Passenger Cars | LPG Bifuel ~ LPG | Large-SUV-Executive | Euro 6 a/b/c | VOC | RANGE 2 | March | 0.282 | -0.338 | 4.098 | 25 | 45 | -20 | 15
Passenger Cars | LPG Bifuel ~ LPG | Large-SUV-Executive | Euro 6 a/b/c | VOC | RANGE 2 | April | 0.282 | -0.338 | 4.098 | 25 | 45 | -20 | 15
Passenger Cars | LPG Bifuel ~ LPG | Large-SUV-Executive | Euro 6 a/b/c | VOC | RANGE 2 | May | 0.282 | -0.338 | 4.098 | 25 | 45 | -20 | 15
Passenger Cars | LPG Bifuel ~ LPG | Large-SUV-Executive | Euro 6 a/b/c | VOC | RANGE 2 | June | 0.282 | -0.338 | 4.098 | 25 | 45 | -20 | 15
Passenger Cars | LPG Bifuel ~ LPG | Large-SUV-Executive | Euro 6 a/b/c | VOC | RANGE 2 | July | 0.282 | -0.338 | 4.098 | 25 | 45 | -20 | 15
Passenger Cars | LPG Bifuel ~ LPG | Large-SUV-Executive | Euro 6 a/b/c | VOC | RANGE 2 | August | 0.282 | -0.338 | 4.098 | 25 | 45 | -20 | 15
Passenger Cars | LPG Bifuel ~ LPG | Large-SUV-Executive | Euro 6 a/b/c | VOC | RANGE 2 | September | 0.282 | -0.338 | 4.098 | 25 | 45 | -20 | 15
Passenger Cars | LPG Bifuel ~ LPG | Large-SUV-Executive | Euro 6 a/b/c | VOC | RANGE 2 | October | 0.282 | -0.338 | 4.098 | 25 | 45 | -20 | 15
Passenger Cars | LPG Bifuel ~ LPG | Large-SUV-Executive | Euro 6 a/b/c | VOC | RANGE 2 | November | 0.282 | -0.338 | 4.098 | 25 | 45 | -20 | 15
Passenger Cars | LPG Bifuel ~ LPG | Large-SUV-Executive | Euro 6 a/b/c | VOC | RANGE 2 | December | 0.282 | -0.338 | 4.098 | 25 | 45 | -20 | 15
Passenger Cars | LPG Bifuel ~ LPG | Large-SUV-Executive | Euro 6 a/b/c | VOC | RANGE 3 | January | 0.0476 | -0.477 | 13.44 | 5 | 45 | 15 | 50
Passenger Cars | LPG Bifuel ~ LPG | Large-SUV-Executive | Euro 6 a/b/c | VOC | RANGE 3 | February | 0.0476 | -0.477 | 13.44 | 5 | 45 | 15 | 50
Passenger Cars | LPG Bifuel ~ LPG | Large-SUV-Executive | Euro 6 a/b/c | VOC | RANGE 3 | March | 0.0476 | -0.477 | 13.44 | 5 | 45 | 15 | 50
Passenger Cars | LPG Bifuel ~ LPG | Large-SUV-Executive | Euro 6 a/b/c | VOC | RANGE 3 | April | 0.0476 | -0.477 | 13.44 | 5 | 45 | 15 | 50
Passenger Cars | LPG Bifuel ~ LPG | Large-SUV-Executive | Euro 6 a/b/c | VOC | RANGE 3 | May | 0.0476 | -0.477 | 13.44 | 5 | 45 | 15 | 50
Passenger Cars | LPG Bifuel ~ LPG | Large-SUV-Executive | Euro 6 a/b/c | VOC | RANGE 3 | June | 0.0476 | -0.477 | 13.44 | 5 | 45 | 15 | 50
Passenger Cars | LPG Bifuel ~ LPG | Large-SUV-Executive | Euro 6 a/b/c | VOC | RANGE 3 | July | 0.0476 | -0.477 | 13.44 | 5 | 45 | 15 | 50
Passenger Cars | LPG Bifuel ~ LPG | Large-SUV-Executive | Euro 6 a/b/c | VOC | RANGE 3 | August | 0.0476 | -0.477 | 13.44 | 5 | 45 | 15 | 50
Passenger Cars | LPG Bifuel ~ LPG | Large-SUV-Executive | Euro 6 a/b/c | VOC | RANGE 3 | September | 0.0476 | -0.477 | 13.44 | 5 | 45 | 15 | 50
Passenger Cars | LPG Bifuel ~ LPG | Large-SUV-Executive | Euro 6 a/b/c | VOC | RANGE 3 | October | 0.0476 | -0.477 | 13.44 | 5 | 45 | 15 | 50
Passenger Cars | LPG Bifuel ~ LPG | Large-SUV-Executive | Euro 6 a/b/c | VOC | RANGE 3 | November | 0.0476 | -0.477 | 13.44 | 5 | 45 | 15 | 50
Passenger Cars | LPG Bifuel ~ LPG | Large-SUV-Executive | Euro 6 a/b/c | VOC | RANGE 3 | December | 0.0476 | -0.477 | 13.44 | 5 | 45 | 15 | 50
Passenger Cars | LPG Bifuel ~ Petrol | Large-SUV-Executive | Euro 6 a/b/c | VOC | RANGE 1 | January | 0.16635 | 0 | 43.8589 | 5 | 45 | 0 | 50
Passenger Cars | LPG Bifuel ~ Petrol | Large-SUV-Executive | Euro 6 a/b/c | VOC | RANGE 1 | February | 0.16635 | 0 | 43.8589 | 5 | 45 | 0 | 50
Passenger Cars | LPG Bifuel ~ Petrol | Large-SUV-Executive | Euro 6 a/b/c | VOC | RANGE 1 | March | 0.16635 | 0 | 43.8589 | 5 | 45 | 0 | 50
Passenger Cars | LPG Bifuel ~ Petrol | Large-SUV-Executive | Euro 6 a/b/c | VOC | RANGE 1 | April | 0.16635 | 0 | 43.8589 | 5 | 45 | 0 | 50
Passenger Cars | LPG Bifuel ~ Petrol | Large-SUV-Executive | Euro 6 a/b/c | VOC | RANGE 1 | May | 0.16635 | 0 | 43.8589 | 5 | 45 | 0 | 50
Passenger Cars | LPG Bifuel ~ Petrol | Large-SUV-Executive | Euro 6 a/b/c | VOC | RANGE 1 | June | 0.16635 | 0 | 43.8589 | 5 | 45 | 0 | 50
Passenger Cars | LPG Bifuel ~ Petrol | Large-SUV-Executive | Euro 6 a/b/c | VOC | RANGE 1 | July | 0.16635 | 0 | 43.8589 | 5 | 45 | 0 | 50
Passenger Cars | LPG Bifuel ~ Petrol | Large-SUV-Executive | Euro 6 a/b/c | VOC | RANGE 1 | August | 0.16635 | 0 | 43.8589 | 5 | 45 | 0 | 50
Passenger Cars | LPG Bifuel ~ Petrol | Large-SUV-Executive | Euro 6 a/b/c | VOC | RANGE 1 | September | 0.16635 | 0 | 43.8589 | 5 | 45 | 0 | 50
Passenger Cars | LPG Bifuel ~ Petrol | Large-SUV-Executive | Euro 6 a/b/c | VOC | RANGE 1 | October | 0.16635 | 0 | 43.8589 | 5 | 45 | 0 | 50
Passenger Cars | LPG Bifuel ~ Petrol | Large-SUV-Executive | Euro 6 a/b/c | VOC | RANGE 1 | November | 0.16635 | 0 | 43.8589 | 5 | 45 | 0 | 50
Passenger Cars | LPG Bifuel ~ Petrol | Large-SUV-Executive | Euro 6 a/b/c | VOC | RANGE 1 | December | 0.16635 | 0 | 43.8589 | 5 | 45 | 0 | 50
Passenger Cars | LPG Bifuel ~ Petrol | Large-SUV-Executive | Euro 6 a/b/c | VOC | RANGE 2 | January | 0.31698 | -3.6125 | 38.1152 | 5 | 45 | -30 | 0
Passenger Cars | LPG Bifuel ~ Petrol | Large-SUV-Executive | Euro 6 a/b/c | VOC | RANGE 2 | February | 0.31698 | -3.6125 | 38.1152 | 5 | 45 | -30 | 0
Passenger Cars | LPG Bifuel ~ Petrol | Large-SUV-Executive | Euro 6 a/b/c | VOC | RANGE 2 | March | 0.31698 | -3.6125 | 38.1152 | 5 | 45 | -30 | 0
Passenger Cars | LPG Bifuel ~ Petrol | Large-SUV-Executive | Euro 6 a/b/c | VOC | RANGE 2 | April | 0.31698 | -3.6125 | 38.1152 | 5 | 45 | -30 | 0
Passenger Cars | LPG Bifuel ~ Petrol | Large-SUV-Executive | Euro 6 a/b/c | VOC | RANGE 2 | May | 0.31698 | -3.6125 | 38.1152 | 5 | 45 | -30 | 0
Passenger Cars | LPG Bifuel ~ Petrol | Large-SUV-Executive | Euro 6 a/b/c | VOC | RANGE 2 | June | 0.31698 | -3.6125 | 38.1152 | 5 | 45 | -30 | 0
Passenger Cars | LPG Bifuel ~ Petrol | Large-SUV-Executive | Euro 6 a/b/c | VOC | RANGE 2 | July | 0.31698 | -3.6125 | 38.1152 | 5 | 45 | -30 | 0
Passenger Cars | LPG Bifuel ~ Petrol | Large-SUV-Executive | Euro 6 a/b/c | VOC | RANGE 2 | August | 0.31698 | -3.6125 | 38.1152 | 5 | 45 | -30 | 0
Passenger Cars | LPG Bifuel ~ Petrol | Large-SUV-Executive | Euro 6 a/b/c | VOC | RANGE 2 | September | 0.31698 | -3.6125 | 38.1152 | 5 | 45 | -30 | 0
Passenger Cars | LPG Bifuel ~ Petrol | Large-SUV-Executive | Euro 6 a/b/c | VOC | RANGE 2 | October | 0.31698 | -3.6125 | 38.1152 | 5 | 45 | -30 | 0
Passenger Cars | LPG Bifuel ~ Petrol | Large-SUV-Executive | Euro 6 a/b/c | VOC | RANGE 2 | November | 0.31698 | -3.6125 | 38.1152 | 5 | 45 | -30 | 0
Passenger Cars | LPG Bifuel ~ Petrol | Large-SUV-Executive | Euro 6 a/b/c | VOC | RANGE 2 | December | 0.31698 | -3.6125 | 38.1152 | 5 | 45 | -30 | 0
Passenger Cars | LPG Bifuel ~ LPG | Large-SUV-Executive | Euro 6 d-temp | VOC | RANGE 1 | January | 0.157 | -0.207 | 7.009 | 5 | 25 | -20 | 15
Passenger Cars | LPG Bifuel ~ LPG | Large-SUV-Executive | Euro 6 d-temp | VOC | RANGE 1 | February | 0.157 | -0.207 | 7.009 | 5 | 25 | -20 | 15
Passenger Cars | LPG Bifuel ~ LPG | Large-SUV-Executive | Euro 6 d-temp | VOC | RANGE 1 | March | 0.157 | -0.207 | 7.009 | 5 | 25 | -20 | 15
Passenger Cars | LPG Bifuel ~ LPG | Large-SUV-Executive | Euro 6 d-temp | VOC | RANGE 1 | April | 0.157 | -0.207 | 7.009 | 5 | 25 | -20 | 15
Passenger Cars | LPG Bifuel ~ LPG | Large-SUV-Executive | Euro 6 d-temp | VOC | RANGE 1 | May | 0.157 | -0.207 | 7.009 | 5 | 25 | -20 | 15
Passenger Cars | LPG Bifuel ~ LPG | Large-SUV-Executive | Euro 6 d-temp | VOC | RANGE 1 | June | 0.157 | -0.207 | 7.009 | 5 | 25 | -20 | 15
Passenger Cars | LPG Bifuel ~ LPG | Large-SUV-Executive | Euro 6 d-temp | VOC | RANGE 1 | July | 0.157 | -0.207 | 7.009 | 5 | 25 | -20 | 15
Passenger Cars | LPG Bifuel ~ LPG | Large-SUV-Executive | Euro 6 d-temp | VOC | RANGE 1 | August | 0.157 | -0.207 | 7.009 | 5 | 25 | -20 | 15
Passenger Cars | LPG Bifuel ~ LPG | Large-SUV-Executive | Euro 6 d-temp | VOC | RANGE 1 | September | 0.157 | -0.207 | 7.009 | 5 | 25 | -20 | 15
Passenger Cars | LPG Bifuel ~ LPG | Large-SUV-Executive | Euro 6 d-temp | VOC | RANGE 1 | October | 0.157 | -0.207 | 7.009 | 5 | 25 | -20 | 15
Passenger Cars | LPG Bifuel ~ LPG | Large-SUV-Executive | Euro 6 d-temp | VOC | RANGE 1 | November | 0.157 | -0.207 | 7.009 | 5 | 25 | -20 | 15
Passenger Cars | LPG Bifuel ~ LPG | Large-SUV-Executive | Euro 6 d-temp | VOC | RANGE 1 | December | 0.157 | -0.207 | 7.009 | 5 | 25 | -20 | 15
Passenger Cars | LPG Bifuel ~ LPG | Large-SUV-Executive | Euro 6 d-temp | VOC | RANGE 2 | January | 0.282 | -0.338 | 4.098 | 25 | 45 | -20 | 15
Passenger Cars | LPG Bifuel ~ LPG | Large-SUV-Executive | Euro 6 d-temp | VOC | RANGE 2 | February | 0.282 | -0.338 | 4.098 | 25 | 45 | -20 | 15
Passenger Cars | LPG Bifuel ~ LPG | Large-SUV-Executive | Euro 6 d-temp | VOC | RANGE 2 | March | 0.282 | -0.338 | 4.098 | 25 | 45 | -20 | 15
Passenger Cars | LPG Bifuel ~ LPG | Large-SUV-Executive | Euro 6 d-temp | VOC | RANGE 2 | April | 0.282 | -0.338 | 4.098 | 25 | 45 | -20 | 15
Passenger Cars | LPG Bifuel ~ LPG | Large-SUV-Executive | Euro 6 d-temp | VOC | RANGE 2 | May | 0.282 | -0.338 | 4.098 | 25 | 45 | -20 | 15
Passenger Cars | LPG Bifuel ~ LPG | Large-SUV-Executive | Euro 6 d-temp | VOC | RANGE 2 | June | 0.282 | -0.338 | 4.098 | 25 | 45 | -20 | 15
Passenger Cars | LPG Bifuel ~ LPG | Large-SUV-Executive | Euro 6 d-temp | VOC | RANGE 2 | July | 0.282 | -0.338 | 4.098 | 25 | 45 | -20 | 15
Passenger Cars | LPG Bifuel ~ LPG | Large-SUV-Executive | Euro 6 d-temp | VOC | RANGE 2 | August | 0.282 | -0.338 | 4.098 | 25 | 45 | -20 | 15
Passenger Cars | LPG Bifuel ~ LPG | Large-SUV-Executive | Euro 6 d-temp | VOC | RANGE 2 | September | 0.282 | -0.338 | 4.098 | 25 | 45 | -20 | 15
Passenger Cars | LPG Bifuel ~ LPG | Large-SUV-Executive | Euro 6 d-temp | VOC | RANGE 2 | October | 0.282 | -0.338 | 4.098 | 25 | 45 | -20 | 15
Passenger Cars | LPG Bifuel ~ LPG | Large-SUV-Executive | Euro 6 d-temp | VOC | RANGE 2 | November | 0.282 | -0.338 | 4.098 | 25 | 45 | -20 | 15
Passenger Cars | LPG Bifuel ~ LPG | Large-SUV-Executive | Euro 6 d-temp | VOC | RANGE 2 | December | 0.282 | -0.338 | 4.098 | 25 | 45 | -20 | 15
Passenger Cars | LPG Bifuel ~ LPG | Large-SUV-Executive | Euro 6 d-temp | VOC | RANGE 3 | January | 0.0476 | -0.477 | 13.44 | 5 | 45 | 15 | 50
Passenger Cars | LPG Bifuel ~ LPG | Large-SUV-Executive | Euro 6 d-temp | VOC | RANGE 3 | February | 0.0476 | -0.477 | 13.44 | 5 | 45 | 15 | 50
Passenger Cars | LPG Bifuel ~ LPG | Large-SUV-Executive | Euro 6 d-temp | VOC | RANGE 3 | March | 0.0476 | -0.477 | 13.44 | 5 | 45 | 15 | 50
Passenger Cars | LPG Bifuel ~ LPG | Large-SUV-Executive | Euro 6 d-temp | VOC | RANGE 3 | April | 0.0476 | -0.477 | 13.44 | 5 | 45 | 15 | 50
Passenger Cars | LPG Bifuel ~ LPG | Large-SUV-Executive | Euro 6 d-temp | VOC | RANGE 3 | May | 0.0476 | -0.477 | 13.44 | 5 | 45 | 15 | 50
Passenger Cars | LPG Bifuel ~ LPG | Large-SUV-Executive | Euro 6 d-temp | VOC | RANGE 3 | June | 0.0476 | -0.477 | 13.44 | 5 | 45 | 15 | 50
Passenger Cars | LPG Bifuel ~ LPG | Large-SUV-Executive | Euro 6 d-temp | VOC | RANGE 3 | July | 0.0476 | -0.477 | 13.44 | 5 | 45 | 15 | 50
Passenger Cars | LPG Bifuel ~ LPG | Large-SUV-Executive | Euro 6 d-temp | VOC | RANGE 3 | August | 0.0476 | -0.477 | 13.44 | 5 | 45 | 15 | 50
Passenger Cars | LPG Bifuel ~ LPG | Large-SUV-Executive | Euro 6 d-temp | VOC | RANGE 3 | September | 0.0476 | -0.477 | 13.44 | 5 | 45 | 15 | 50
Passenger Cars | LPG Bifuel ~ LPG | Large-SUV-Executive | Euro 6 d-temp | VOC | RANGE 3 | October | 0.0476 | -0.477 | 13.44 | 5 | 45 | 15 | 50
Passenger Cars | LPG Bifuel ~ LPG | Large-SUV-Executive | Euro 6 d-temp | VOC | RANGE 3 | November | 0.0476 | -0.477 | 13.44 | 5 | 45 | 15 | 50
Passenger Cars | LPG Bifuel ~ LPG | Large-SUV-Executive | Euro 6 d-temp | VOC | RANGE 3 | December | 0.0476 | -0.477 | 13.44 | 5 | 45 | 15 | 50
Passenger Cars | LPG Bifuel ~ Petrol | Large-SUV-Executive | Euro 6 d-temp | VOC | RANGE 1 | January | 0.16635 | 0 | 43.8589 | 5 | 45 | 0 | 50
Passenger Cars | LPG Bifuel ~ Petrol | Large-SUV-Executive | Euro 6 d-temp | VOC | RANGE 1 | February | 0.16635 | 0 | 43.8589 | 5 | 45 | 0 | 50
Passenger Cars | LPG Bifuel ~ Petrol | Large-SUV-Executive | Euro 6 d-temp | VOC | RANGE 1 | March | 0.16635 | 0 | 43.8589 | 5 | 45 | 0 | 50
Passenger Cars | LPG Bifuel ~ Petrol | Large-SUV-Executive | Euro 6 d-temp | VOC | RANGE 1 | April | 0.16635 | 0 | 43.8589 | 5 | 45 | 0 | 50
Passenger Cars | LPG Bifuel ~ Petrol | Large-SUV-Executive | Euro 6 d-temp | VOC | RANGE 1 | May | 0.16635 | 0 | 43.8589 | 5 | 45 | 0 | 50
Passenger Cars | LPG Bifuel ~ Petrol | Large-SUV-Executive | Euro 6 d-temp | VOC | RANGE 1 | June | 0.16635 | 0 | 43.8589 | 5 | 45 | 0 | 50
Passenger Cars | LPG Bifuel ~ Petrol | Large-SUV-Executive | Euro 6 d-temp | VOC | RANGE 1 | July | 0.16635 | 0 | 43.8589 | 5 | 45 | 0 | 50
Passenger Cars | LPG Bifuel ~ Petrol | Large-SUV-Executive | Euro 6 d-temp | VOC | RANGE 1 | August | 0.16635 | 0 | 43.8589 | 5 | 45 | 0 | 50
Passenger Cars | LPG Bifuel ~ Petrol | Large-SUV-Executive | Euro 6 d-temp | VOC | RANGE 1 | September | 0.16635 | 0 | 43.8589 | 5 | 45 | 0 | 50
Passenger Cars | LPG Bifuel ~ Petrol | Large-SUV-Executive | Euro 6 d-temp | VOC | RANGE 1 | October | 0.16635 | 0 | 43.8589 | 5 | 45 | 0 | 50
Passenger Cars | LPG Bifuel ~ Petrol | Large-SUV-Executive | Euro 6 d-temp | VOC | RANGE 1 | November | 0.16635 | 0 | 43.8589 | 5 | 45 | 0 | 50
Passenger Cars | LPG Bifuel ~ Petrol | Large-SUV-Executive | Euro 6 d-temp | VOC | RANGE 1 | December | 0.16635 | 0 | 43.8589 | 5 | 45 | 0 | 50
Passenger Cars | LPG Bifuel ~ Petrol | Large-SUV-Executive | Euro 6 d-temp | VOC | RANGE 2 | January | 0.31698 | -3.6125 | 38.1152 | 5 | 45 | -30 | 0
Passenger Cars | LPG Bifuel ~ Petrol | Large-SUV-Executive | Euro 6 d-temp | VOC | RANGE 2 | February | 0.31698 | -3.6125 | 38.1152 | 5 | 45 | -30 | 0
Passenger Cars | LPG Bifuel ~ Petrol | Large-SUV-Executive | Euro 6 d-temp | VOC | RANGE 2 | March | 0.31698 | -3.6125 | 38.1152 | 5 | 45 | -30 | 0
Passenger Cars | LPG Bifuel ~ Petrol | Large-SUV-Executive | Euro 6 d-temp | VOC | RANGE 2 | April | 0.31698 | -3.6125 | 38.1152 | 5 | 45 | -30 | 0
Passenger Cars | LPG Bifuel ~ Petrol | Large-SUV-Executive | Euro 6 d-temp | VOC | RANGE 2 | May | 0.31698 | -3.6125 | 38.1152 | 5 | 45 | -30 | 0
Passenger Cars | LPG Bifuel ~ Petrol | Large-SUV-Executive | Euro 6 d-temp | VOC | RANGE 2 | June | 0.31698 | -3.6125 | 38.1152 | 5 | 45 | -30 | 0
Passenger Cars | LPG Bifuel ~ Petrol | Large-SUV-Executive | Euro 6 d-temp | VOC | RANGE 2 | July | 0.31698 | -3.6125 | 38.1152 | 5 | 45 | -30 | 0
Passenger Cars | LPG Bifuel ~ Petrol | Large-SUV-Executive | Euro 6 d-temp | VOC | RANGE 2 | August | 0.31698 | -3.6125 | 38.1152 | 5 | 45 | -30 | 0
Passenger Cars | LPG Bifuel ~ Petrol | Large-SUV-Executive | Euro 6 d-temp | VOC | RANGE 2 | September | 0.31698 | -3.6125 | 38.1152 | 5 | 45 | -30 | 0
Passenger Cars | LPG Bifuel ~ Petrol | Large-SUV-Executive | Euro 6 d-temp | VOC | RANGE 2 | October | 0.31698 | -3.6125 | 38.1152 | 5 | 45 | -30 | 0
Passenger Cars | LPG Bifuel ~ Petrol | Large-SUV-Executive | Euro 6 d-temp | VOC | RANGE 2 | November | 0.31698 | -3.6125 | 38.1152 | 5 | 45 | -30 | 0
Passenger Cars | LPG Bifuel ~ Petrol | Large-SUV-Executive | Euro 6 d-temp | VOC | RANGE 2 | December | 0.31698 | -3.6125 | 38.1152 | 5 | 45 | -30 | 0
Passenger Cars | LPG Bifuel ~ LPG | Large-SUV-Executive | Euro 6 d/e | VOC | RANGE 1 | January | 0.157 | -0.207 | 7.009 | 5 | 25 | -20 | 15
Passenger Cars | LPG Bifuel ~ LPG | Large-SUV-Executive | Euro 6 d/e | VOC | RANGE 1 | February | 0.157 | -0.207 | 7.009 | 5 | 25 | -20 | 15
Passenger Cars | LPG Bifuel ~ LPG | Large-SUV-Executive | Euro 6 d/e | VOC | RANGE 1 | March | 0.157 | -0.207 | 7.009 | 5 | 25 | -20 | 15
Passenger Cars | LPG Bifuel ~ LPG | Large-SUV-Executive | Euro 6 d/e | VOC | RANGE 1 | April | 0.157 | -0.207 | 7.009 | 5 | 25 | -20 | 15
Passenger Cars | LPG Bifuel ~ LPG | Large-SUV-Executive | Euro 6 d/e | VOC | RANGE 1 | May | 0.157 | -0.207 | 7.009 | 5 | 25 | -20 | 15
Passenger Cars | LPG Bifuel ~ LPG | Large-SUV-Executive | Euro 6 d/e | VOC | RANGE 1 | June | 0.157 | -0.207 | 7.009 | 5 | 25 | -20 | 15
Passenger Cars | LPG Bifuel ~ LPG | Large-SUV-Executive | Euro 6 d/e | VOC | RANGE 1 | July | 0.157 | -0.207 | 7.009 | 5 | 25 | -20 | 15
Passenger Cars | LPG Bifuel ~ LPG | Large-SUV-Executive | Euro 6 d/e | VOC | RANGE 1 | August | 0.157 | -0.207 | 7.009 | 5 | 25 | -20 | 15
Passenger Cars | LPG Bifuel ~ LPG | Large-SUV-Executive | Euro 6 d/e | VOC | RANGE 1 | September | 0.157 | -0.207 | 7.009 | 5 | 25 | -20 | 15
Passenger Cars | LPG Bifuel ~ LPG | Large-SUV-Executive | Euro 6 d/e | VOC | RANGE 1 | October | 0.157 | -0.207 | 7.009 | 5 | 25 | -20 | 15
Passenger Cars | LPG Bifuel ~ LPG | Large-SUV-Executive | Euro 6 d/e | VOC | RANGE 1 | November | 0.157 | -0.207 | 7.009 | 5 | 25 | -20 | 15
Passenger Cars | LPG Bifuel ~ LPG | Large-SUV-Executive | Euro 6 d/e | VOC | RANGE 1 | December | 0.157 | -0.207 | 7.009 | 5 | 25 | -20 | 15
Passenger Cars | LPG Bifuel ~ LPG | Large-SUV-Executive | Euro 6 d/e | VOC | RANGE 2 | January | 0.282 | -0.338 | 4.098 | 25 | 45 | -20 | 15
Passenger Cars | LPG Bifuel ~ LPG | Large-SUV-Executive | Euro 6 d/e | VOC | RANGE 2 | February | 0.282 | -0.338 | 4.098 | 25 | 45 | -20 | 15
Passenger Cars | LPG Bifuel ~ LPG | Large-SUV-Executive | Euro 6 d/e | VOC | RANGE 2 | March | 0.282 | -0.338 | 4.098 | 25 | 45 | -20 | 15
Passenger Cars | LPG Bifuel ~ LPG | Large-SUV-Executive | Euro 6 d/e | VOC | RANGE 2 | April | 0.282 | -0.338 | 4.098 | 25 | 45 | -20 | 15
Passenger Cars | LPG Bifuel ~ LPG | Large-SUV-Executive | Euro 6 d/e | VOC | RANGE 2 | May | 0.282 | -0.338 | 4.098 | 25 | 45 | -20 | 15
Passenger Cars | LPG Bifuel ~ LPG | Large-SUV-Executive | Euro 6 d/e | VOC | RANGE 2 | June | 0.282 | -0.338 | 4.098 | 25 | 45 | -20 | 15
Passenger Cars | LPG Bifuel ~ LPG | Large-SUV-Executive | Euro 6 d/e | VOC | RANGE 2 | July | 0.282 | -0.338 | 4.098 | 25 | 45 | -20 | 15
Passenger Cars | LPG Bifuel ~ LPG | Large-SUV-Executive | Euro 6 d/e | VOC | RANGE 2 | August | 0.282 | -0.338 | 4.098 | 25 | 45 | -20 | 15
Passenger Cars | LPG Bifuel ~ LPG | Large-SUV-Executive | Euro 6 d/e | VOC | RANGE 2 | September | 0.282 | -0.338 | 4.098 | 25 | 45 | -20 | 15
Passenger Cars | LPG Bifuel ~ LPG | Large-SUV-Executive | Euro 6 d/e | VOC | RANGE 2 | October | 0.282 | -0.338 | 4.098 | 25 | 45 | -20 | 15
Passenger Cars | LPG Bifuel ~ LPG | Large-SUV-Executive | Euro 6 d/e | VOC | RANGE 2 | November | 0.282 | -0.338 | 4.098 | 25 | 45 | -20 | 15
Passenger Cars | LPG Bifuel ~ LPG | Large-SUV-Executive | Euro 6 d/e | VOC | RANGE 2 | December | 0.282 | -0.338 | 4.098 | 25 | 45 | -20 | 15
Passenger Cars | LPG Bifuel ~ LPG | Large-SUV-Executive | Euro 6 d/e | VOC | RANGE 3 | January | 0.0476 | -0.477 | 13.44 | 5 | 45 | 15 | 50
Passenger Cars | LPG Bifuel ~ LPG | Large-SUV-Executive | Euro 6 d/e | VOC | RANGE 3 | February | 0.0476 | -0.477 | 13.44 | 5 | 45 | 15 | 50
Passenger Cars | LPG Bifuel ~ LPG | Large-SUV-Executive | Euro 6 d/e | VOC | RANGE 3 | March | 0.0476 | -0.477 | 13.44 | 5 | 45 | 15 | 50
Passenger Cars | LPG Bifuel ~ LPG | Large-SUV-Executive | Euro 6 d/e | VOC | RANGE 3 | April | 0.0476 | -0.477 | 13.44 | 5 | 45 | 15 | 50
Passenger Cars | LPG Bifuel ~ LPG | Large-SUV-Executive | Euro 6 d/e | VOC | RANGE 3 | May | 0.0476 | -0.477 | 13.44 | 5 | 45 | 15 | 50
Passenger Cars | LPG Bifuel ~ LPG | Large-SUV-Executive | Euro 6 d/e | VOC | RANGE 3 | June | 0.0476 | -0.477 | 13.44 | 5 | 45 | 15 | 50
Passenger Cars | LPG Bifuel ~ LPG | Large-SUV-Executive | Euro 6 d/e | VOC | RANGE 3 | July | 0.0476 | -0.477 | 13.44 | 5 | 45 | 15 | 50
Passenger Cars | LPG Bifuel ~ LPG | Large-SUV-Executive | Euro 6 d/e | VOC | RANGE 3 | August | 0.0476 | -0.477 | 13.44 | 5 | 45 | 15 | 50
Passenger Cars | LPG Bifuel ~ LPG | Large-SUV-Executive | Euro 6 d/e | VOC | RANGE 3 | September | 0.0476 | -0.477 | 13.44 | 5 | 45 | 15 | 50
Passenger Cars | LPG Bifuel ~ LPG | Large-SUV-Executive | Euro 6 d/e | VOC | RANGE 3 | October | 0.0476 | -0.477 | 13.44 | 5 | 45 | 15 | 50
Passenger Cars | LPG Bifuel ~ LPG | Large-SUV-Executive | Euro 6 d/e | VOC | RANGE 3 | November | 0.0476 | -0.477 | 13.44 | 5 | 45 | 15 | 50
Passenger Cars | LPG Bifuel ~ LPG | Large-SUV-Executive | Euro 6 d/e | VOC | RANGE 3 | December | 0.0476 | -0.477 | 13.44 | 5 | 45 | 15 | 50
Passenger Cars | LPG Bifuel ~ Petrol | Large-SUV-Executive | Euro 6 d/e | VOC | RANGE 1 | January | 0.16635 | 0 | 43.8589 | 5 | 45 | 0 | 50
Passenger Cars | LPG Bifuel ~ Petrol | Large-SUV-Executive | Euro 6 d/e | VOC | RANGE 1 | February | 0.16635 | 0 | 43.8589 | 5 | 45 | 0 | 50
Passenger Cars | LPG Bifuel ~ Petrol | Large-SUV-Executive | Euro 6 d/e | VOC | RANGE 1 | March | 0.16635 | 0 | 43.8589 | 5 | 45 | 0 | 50
Passenger Cars | LPG Bifuel ~ Petrol | Large-SUV-Executive | Euro 6 d/e | VOC | RANGE 1 | April | 0.16635 | 0 | 43.8589 | 5 | 45 | 0 | 50
Passenger Cars | LPG Bifuel ~ Petrol | Large-SUV-Executive | Euro 6 d/e | VOC | RANGE 1 | May | 0.16635 | 0 | 43.8589 | 5 | 45 | 0 | 50
Passenger Cars | LPG Bifuel ~ Petrol | Large-SUV-Executive | Euro 6 d/e | VOC | RANGE 1 | June | 0.16635 | 0 | 43.8589 | 5 | 45 | 0 | 50
Passenger Cars | LPG Bifuel ~ Petrol | Large-SUV-Executive | Euro 6 d/e | VOC | RANGE 1 | July | 0.16635 | 0 | 43.8589 | 5 | 45 | 0 | 50
Passenger Cars | LPG Bifuel ~ Petrol | Large-SUV-Executive | Euro 6 d/e | VOC | RANGE 1 | August | 0.16635 | 0 | 43.8589 | 5 | 45 | 0 | 50
Passenger Cars | LPG Bifuel ~ Petrol | Large-SUV-Executive | Euro 6 d/e | VOC | RANGE 1 | September | 0.16635 | 0 | 43.8589 | 5 | 45 | 0 | 50
Passenger Cars | LPG Bifuel ~ Petrol | Large-SUV-Executive | Euro 6 d/e | VOC | RANGE 1 | October | 0.16635 | 0 | 43.8589 | 5 | 45 | 0 | 50
Passenger Cars | LPG Bifuel ~ Petrol | Large-SUV-Executive | Euro 6 d/e | VOC | RANGE 1 | November | 0.16635 | 0 | 43.8589 | 5 | 45 | 0 | 50
Passenger Cars | LPG Bifuel ~ Petrol | Large-SUV-Executive | Euro 6 d/e | VOC | RANGE 1 | December | 0.16635 | 0 | 43.8589 | 5 | 45 | 0 | 50
Passenger Cars | LPG Bifuel ~ Petrol | Large-SUV-Executive | Euro 6 d/e | VOC | RANGE 2 | January | 0.31698 | -3.6125 | 38.1152 | 5 | 45 | -30 | 0
Passenger Cars | LPG Bifuel ~ Petrol | Large-SUV-Executive | Euro 6 d/e | VOC | RANGE 2 | February | 0.31698 | -3.6125 | 38.1152 | 5 | 45 | -30 | 0
Passenger Cars | LPG Bifuel ~ Petrol | Large-SUV-Executive | Euro 6 d/e | VOC | RANGE 2 | March | 0.31698 | -3.6125 | 38.1152 | 5 | 45 | -30 | 0
Passenger Cars | LPG Bifuel ~ Petrol | Large-SUV-Executive | Euro 6 d/e | VOC | RANGE 2 | April | 0.31698 | -3.6125 | 38.1152 | 5 | 45 | -30 | 0
Passenger Cars | LPG Bifuel ~ Petrol | Large-SUV-Executive | Euro 6 d/e | VOC | RANGE 2 | May | 0.31698 | -3.6125 | 38.1152 | 5 | 45 | -30 | 0
Passenger Cars | LPG Bifuel ~ Petrol | Large-SUV-Executive | Euro 6 d/e | VOC | RANGE 2 | June | 0.31698 | -3.6125 | 38.1152 | 5 | 45 | -30 | 0
Passenger Cars | LPG Bifuel ~ Petrol | Large-SUV-Executive | Euro 6 d/e | VOC | RANGE 2 | July | 0.31698 | -3.6125 | 38.1152 | 5 | 45 | -30 | 0
Passenger Cars | LPG Bifuel ~ Petrol | Large-SUV-Executive | Euro 6 d/e | VOC | RANGE 2 | August | 0.31698 | -3.6125 | 38.1152 | 5 | 45 | -30 | 0
Passenger Cars | LPG Bifuel ~ Petrol | Large-SUV-Executive | Euro 6 d/e | VOC | RANGE 2 | September | 0.31698 | -3.6125 | 38.1152 | 5 | 45 | -30 | 0
Passenger Cars | LPG Bifuel ~ Petrol | Large-SUV-Executive | Euro 6 d/e | VOC | RANGE 2 | October | 0.31698 | -3.6125 | 38.1152 | 5 | 45 | -30 | 0
Passenger Cars | LPG Bifuel ~ Petrol | Large-SUV-Executive | Euro 6 d/e | VOC | RANGE 2 | November | 0.31698 | -3.6125 | 38.1152 | 5 | 45 | -30 | 0
Passenger Cars | LPG Bifuel ~ Petrol | Large-SUV-Executive | Euro 6 d/e | VOC | RANGE 2 | December | 0.31698 | -3.6125 | 38.1152 | 5 | 45 | -30 | 0
Passenger Cars | LPG Bifuel ~ LPG | Large-SUV-Executive | Euro 7 | VOC | RANGE 1 | January | 0.157 | -0.207 | 7.009 | 5 | 25 | -20 | 15
Passenger Cars | LPG Bifuel ~ LPG | Large-SUV-Executive | Euro 7 | VOC | RANGE 1 | February | 0.157 | -0.207 | 7.009 | 5 | 25 | -20 | 15
Passenger Cars | LPG Bifuel ~ LPG | Large-SUV-Executive | Euro 7 | VOC | RANGE 1 | March | 0.157 | -0.207 | 7.009 | 5 | 25 | -20 | 15
Passenger Cars | LPG Bifuel ~ LPG | Large-SUV-Executive | Euro 7 | VOC | RANGE 1 | April | 0.157 | -0.207 | 7.009 | 5 | 25 | -20 | 15
Passenger Cars | LPG Bifuel ~ LPG | Large-SUV-Executive | Euro 7 | VOC | RANGE 1 | May | 0.157 | -0.207 | 7.009 | 5 | 25 | -20 | 15
Passenger Cars | LPG Bifuel ~ LPG | Large-SUV-Executive | Euro 7 | VOC | RANGE 1 | June | 0.157 | -0.207 | 7.009 | 5 | 25 | -20 | 15
Passenger Cars | LPG Bifuel ~ LPG | Large-SUV-Executive | Euro 7 | VOC | RANGE 1 | July | 0.157 | -0.207 | 7.009 | 5 | 25 | -20 | 15
Passenger Cars | LPG Bifuel ~ LPG | Large-SUV-Executive | Euro 7 | VOC | RANGE 1 | August | 0.157 | -0.207 | 7.009 | 5 | 25 | -20 | 15
Passenger Cars | LPG Bifuel ~ LPG | Large-SUV-Executive | Euro 7 | VOC | RANGE 1 | September | 0.157 | -0.207 | 7.009 | 5 | 25 | -20 | 15
Passenger Cars | LPG Bifuel ~ LPG | Large-SUV-Executive | Euro 7 | VOC | RANGE 1 | October | 0.157 | -0.207 | 7.009 | 5 | 25 | -20 | 15
Passenger Cars | LPG Bifuel ~ LPG | Large-SUV-Executive | Euro 7 | VOC | RANGE 1 | November | 0.157 | -0.207 | 7.009 | 5 | 25 | -20 | 15
Passenger Cars | LPG Bifuel ~ LPG | Large-SUV-Executive | Euro 7 | VOC | RANGE 1 | December | 0.157 | -0.207 | 7.009 | 5 | 25 | -20 | 15
Passenger Cars | LPG Bifuel ~ LPG | Large-SUV-Executive | Euro 7 | VOC | RANGE 2 | January | 0.282 | -0.338 | 4.098 | 25 | 45 | -20 | 15
Passenger Cars | LPG Bifuel ~ LPG | Large-SUV-Executive | Euro 7 | VOC | RANGE 2 | February | 0.282 | -0.338 | 4.098 | 25 | 45 | -20 | 15
Passenger Cars | LPG Bifuel ~ LPG | Large-SUV-Executive | Euro 7 | VOC | RANGE 2 | March | 0.282 | -0.338 | 4.098 | 25 | 45 | -20 | 15
Passenger Cars | LPG Bifuel ~ LPG | Large-SUV-Executive | Euro 7 | VOC | RANGE 2 | April | 0.282 | -0.338 | 4.098 | 25 | 45 | -20 | 15
Passenger Cars | LPG Bifuel ~ LPG | Large-SUV-Executive | Euro 7 | VOC | RANGE 2 | May | 0.282 | -0.338 | 4.098 | 25 | 45 | -20 | 15
Passenger Cars | LPG Bifuel ~ LPG | Large-SUV-Executive | Euro 7 | VOC | RANGE 2 | June | 0.282 | -0.338 | 4.098 | 25 | 45 | -20 | 15
Passenger Cars | LPG Bifuel ~ LPG | Large-SUV-Executive | Euro 7 | VOC | RANGE 2 | July | 0.282 | -0.338 | 4.098 | 25 | 45 | -20 | 15
Passenger Cars | LPG Bifuel ~ LPG | Large-SUV-Executive | Euro 7 | VOC | RANGE 2 | August | 0.282 | -0.338 | 4.098 | 25 | 45 | -20 | 15
Passenger Cars | LPG Bifuel ~ LPG | Large-SUV-Executive | Euro 7 | VOC | RANGE 2 | September | 0.282 | -0.338 | 4.098 | 25 | 45 | -20 | 15
Passenger Cars | LPG Bifuel ~ LPG | Large-SUV-Executive | Euro 7 | VOC | RANGE 2 | October | 0.282 | -0.338 | 4.098 | 25 | 45 | -20 | 15
Passenger Cars | LPG Bifuel ~ LPG | Large-SUV-Executive | Euro 7 | VOC | RANGE 2 | November | 0.282 | -0.338 | 4.098 | 25 | 45 | -20 | 15
Passenger Cars | LPG Bifuel ~ LPG | Large-SUV-Executive | Euro 7 | VOC | RANGE 2 | December | 0.282 | -0.338 | 4.098 | 25 | 45 | -20 | 15
Passenger Cars | LPG Bifuel ~ LPG | Large-SUV-Executive | Euro 7 | VOC | RANGE 3 | January | 0.0476 | -0.477 | 13.44 | 5 | 45 | 15 | 50
Passenger Cars | LPG Bifuel ~ LPG | Large-SUV-Executive | Euro 7 | VOC | RANGE 3 | February | 0.0476 | -0.477 | 13.44 | 5 | 45 | 15 | 50
Passenger Cars | LPG Bifuel ~ LPG | Large-SUV-Executive | Euro 7 | VOC | RANGE 3 | March | 0.0476 | -0.477 | 13.44 | 5 | 45 | 15 | 50
Passenger Cars | LPG Bifuel ~ LPG | Large-SUV-Executive | Euro 7 | VOC | RANGE 3 | April | 0.0476 | -0.477 | 13.44 | 5 | 45 | 15 | 50
Passenger Cars | LPG Bifuel ~ LPG | Large-SUV-Executive | Euro 7 | VOC | RANGE 3 | May | 0.0476 | -0.477 | 13.44 | 5 | 45 | 15 | 50
Passenger Cars | LPG Bifuel ~ LPG | Large-SUV-Executive | Euro 7 | VOC | RANGE 3 | June | 0.0476 | -0.477 | 13.44 | 5 | 45 | 15 | 50
Passenger Cars | LPG Bifuel ~ LPG | Large-SUV-Executive | Euro 7 | VOC | RANGE 3 | July | 0.0476 | -0.477 | 13.44 | 5 | 45 | 15 | 50
Passenger Cars | LPG Bifuel ~ LPG | Large-SUV-Executive | Euro 7 | VOC | RANGE 3 | August | 0.0476 | -0.477 | 13.44 | 5 | 45 | 15 | 50
Passenger Cars | LPG Bifuel ~ LPG | Large-SUV-Executive | Euro 7 | VOC | RANGE 3 | September | 0.0476 | -0.477 | 13.44 | 5 | 45 | 15 | 50
Passenger Cars | LPG Bifuel ~ LPG | Large-SUV-Executive | Euro 7 | VOC | RANGE 3 | October | 0.0476 | -0.477 | 13.44 | 5 | 45 | 15 | 50
Passenger Cars | LPG Bifuel ~ LPG | Large-SUV-Executive | Euro 7 | VOC | RANGE 3 | November | 0.0476 | -0.477 | 13.44 | 5 | 45 | 15 | 50
Passenger Cars | LPG Bifuel ~ LPG | Large-SUV-Executive | Euro 7 | VOC | RANGE 3 | December | 0.0476 | -0.477 | 13.44 | 5 | 45 | 15 | 50
Passenger Cars | LPG Bifuel ~ Petrol | Large-SUV-Executive | Euro 7 | VOC | RANGE 1 | January | 0.16635 | 0 | 43.8589 | 5 | 45 | 0 | 50
Passenger Cars | LPG Bifuel ~ Petrol | Large-SUV-Executive | Euro 7 | VOC | RANGE 1 | February | 0.16635 | 0 | 43.8589 | 5 | 45 | 0 | 50
Passenger Cars | LPG Bifuel ~ Petrol | Large-SUV-Executive | Euro 7 | VOC | RANGE 1 | March | 0.16635 | 0 | 43.8589 | 5 | 45 | 0 | 50
Passenger Cars | LPG Bifuel ~ Petrol | Large-SUV-Executive | Euro 7 | VOC | RANGE 1 | April | 0.16635 | 0 | 43.8589 | 5 | 45 | 0 | 50
Passenger Cars | LPG Bifuel ~ Petrol | Large-SUV-Executive | Euro 7 | VOC | RANGE 1 | May | 0.16635 | 0 | 43.8589 | 5 | 45 | 0 | 50
Passenger Cars | LPG Bifuel ~ Petrol | Large-SUV-Executive | Euro 7 | VOC | RANGE 1 | June | 0.16635 | 0 | 43.8589 | 5 | 45 | 0 | 50
Passenger Cars | LPG Bifuel ~ Petrol | Large-SUV-Executive | Euro 7 | VOC | RANGE 1 | July | 0.16635 | 0 | 43.8589 | 5 | 45 | 0 | 50
Passenger Cars | LPG Bifuel ~ Petrol | Large-SUV-Executive | Euro 7 | VOC | RANGE 1 | August | 0.16635 | 0 | 43.8589 | 5 | 45 | 0 | 50
Passenger Cars | LPG Bifuel ~ Petrol | Large-SUV-Executive | Euro 7 | VOC | RANGE 1 | September | 0.16635 | 0 | 43.8589 | 5 | 45 | 0 | 50
Passenger Cars | LPG Bifuel ~ Petrol | Large-SUV-Executive | Euro 7 | VOC | RANGE 1 | October | 0.16635 | 0 | 43.8589 | 5 | 45 | 0 | 50
Passenger Cars | LPG Bifuel ~ Petrol | Large-SUV-Executive | Euro 7 | VOC | RANGE 1 | November | 0.16635 | 0 | 43.8589 | 5 | 45 | 0 | 50
Passenger Cars | LPG Bifuel ~ Petrol | Large-SUV-Executive | Euro 7 | VOC | RANGE 1 | December | 0.16635 | 0 | 43.8589 | 5 | 45 | 0 | 50
Passenger Cars | LPG Bifuel ~ Petrol | Large-SUV-Executive | Euro 7 | VOC | RANGE 2 | January | 0.31698 | -3.6125 | 38.1152 | 5 | 45 | -30 | 0
Passenger Cars | LPG Bifuel ~ Petrol | Large-SUV-Executive | Euro 7 | VOC | RANGE 2 | February | 0.31698 | -3.6125 | 38.1152 | 5 | 45 | -30 | 0
Passenger Cars | LPG Bifuel ~ Petrol | Large-SUV-Executive | Euro 7 | VOC | RANGE 2 | March | 0.31698 | -3.6125 | 38.1152 | 5 | 45 | -30 | 0
Passenger Cars | LPG Bifuel ~ Petrol | Large-SUV-Executive | Euro 7 | VOC | RANGE 2 | April | 0.31698 | -3.6125 | 38.1152 | 5 | 45 | -30 | 0
Passenger Cars | LPG Bifuel ~ Petrol | Large-SUV-Executive | Euro 7 | VOC | RANGE 2 | May | 0.31698 | -3.6125 | 38.1152 | 5 | 45 | -30 | 0
Passenger Cars | LPG Bifuel ~ Petrol | Large-SUV-Executive | Euro 7 | VOC | RANGE 2 | June | 0.31698 | -3.6125 | 38.1152 | 5 | 45 | -30 | 0
Passenger Cars | LPG Bifuel ~ Petrol | Large-SUV-Executive | Euro 7 | VOC | RANGE 2 | July | 0.31698 | -3.6125 | 38.1152 | 5 | 45 | -30 | 0
Passenger Cars | LPG Bifuel ~ Petrol | Large-SUV-Executive | Euro 7 | VOC | RANGE 2 | August | 0.31698 | -3.6125 | 38.1152 | 5 | 45 | -30 | 0
Passenger Cars | LPG Bifuel ~ Petrol | Large-SUV-Executive | Euro 7 | VOC | RANGE 2 | September | 0.31698 | -3.6125 | 38.1152 | 5 | 45 | -30 | 0
Passenger Cars | LPG Bifuel ~ Petrol | Large-SUV-Executive | Euro 7 | VOC | RANGE 2 | October | 0.31698 | -3.6125 | 38.1152 | 5 | 45 | -30 | 0
Passenger Cars | LPG Bifuel ~ Petrol | Large-SUV-Executive | Euro 7 | VOC | RANGE 2 | November | 0.31698 | -3.6125 | 38.1152 | 5 | 45 | -30 | 0
Passenger Cars | LPG Bifuel ~ Petrol | Large-SUV-Executive | Euro 7 | VOC | RANGE 2 | December | 0.31698 | -3.6125 | 38.1152 | 5 | 45 | -30 | 0
Passenger Cars | CNG Bifuel ~ CNG | Mini | Euro 4 | VOC | RANGE 1 | January | 0.11857 | -0.15633 | 5.538 | 5 | 25 | -20 | 15
Passenger Cars | CNG Bifuel ~ CNG | Mini | Euro 4 | VOC | RANGE 1 | February | 0.11857 | -0.15633 | 5.538 | 5 | 25 | -20 | 15
Passenger Cars | CNG Bifuel ~ CNG | Mini | Euro 4 | VOC | RANGE 1 | March | 0.11857 | -0.15633 | 5.538 | 5 | 25 | -20 | 15
Passenger Cars | CNG Bifuel ~ CNG | Mini | Euro 4 | VOC | RANGE 1 | April | 0.11857 | -0.15633 | 5.538 | 5 | 25 | -20 | 15
Passenger Cars | CNG Bifuel ~ CNG | Mini | Euro 4 | VOC | RANGE 1 | May | 0.11857 | -0.15633 | 5.538 | 5 | 25 | -20 | 15
Passenger Cars | CNG Bifuel ~ CNG | Mini | Euro 4 | VOC | RANGE 1 | June | 0.11857 | -0.15633 | 5.538 | 5 | 25 | -20 | 15
Passenger Cars | CNG Bifuel ~ CNG | Mini | Euro 4 | VOC | RANGE 1 | July | 0.11857 | -0.15633 | 5.538 | 5 | 25 | -20 | 15
Passenger Cars | CNG Bifuel ~ CNG | Mini | Euro 4 | VOC | RANGE 1 | August | 0.11857 | -0.15633 | 5.538 | 5 | 25 | -20 | 15
Passenger Cars | CNG Bifuel ~ CNG | Mini | Euro 4 | VOC | RANGE 1 | September | 0.11857 | -0.15633 | 5.538 | 5 | 25 | -20 | 15
Passenger Cars | CNG Bifuel ~ CNG | Mini | Euro 4 | VOC | RANGE 1 | October | 0.11857 | -0.15633 | 5.538 | 5 | 25 | -20 | 15
Passenger Cars | CNG Bifuel ~ CNG | Mini | Euro 4 | VOC | RANGE 1 | November | 0.11857 | -0.15633 | 5.538 | 5 | 25 | -20 | 15
Passenger Cars | CNG Bifuel ~ CNG | Mini | Euro 4 | VOC | RANGE 1 | December | 0.11857 | -0.15633 | 5.538 | 5 | 25 | -20 | 15
Passenger Cars | CNG Bifuel ~ CNG | Mini | Euro 4 | VOC | RANGE 2 | January | 0.21297 | -0.25526 | 3.3396 | 25 | 45 | -20 | 15
Passenger Cars | CNG Bifuel ~ CNG | Mini | Euro 4 | VOC | RANGE 2 | February | 0.21297 | -0.25526 | 3.3396 | 25 | 45 | -20 | 15
Passenger Cars | CNG Bifuel ~ CNG | Mini | Euro 4 | VOC | RANGE 2 | March | 0.21297 | -0.25526 | 3.3396 | 25 | 45 | -20 | 15
Passenger Cars | CNG Bifuel ~ CNG | Mini | Euro 4 | VOC | RANGE 2 | April | 0.21297 | -0.25526 | 3.3396 | 25 | 45 | -20 | 15
Passenger Cars | CNG Bifuel ~ CNG | Mini | Euro 4 | VOC | RANGE 2 | May | 0.21297 | -0.25526 | 3.3396 | 25 | 45 | -20 | 15
Passenger Cars | CNG Bifuel ~ CNG | Mini | Euro 4 | VOC | RANGE 2 | June | 0.21297 | -0.25526 | 3.3396 | 25 | 45 | -20 | 15
Passenger Cars | CNG Bifuel ~ CNG | Mini | Euro 4 | VOC | RANGE 2 | July | 0.21297 | -0.25526 | 3.3396 | 25 | 45 | -20 | 15
Passenger Cars | CNG Bifuel ~ CNG | Mini | Euro 4 | VOC | RANGE 2 | August | 0.21297 | -0.25526 | 3.3396 | 25 | 45 | -20 | 15
Passenger Cars | CNG Bifuel ~ CNG | Mini | Euro 4 | VOC | RANGE 2 | September | 0.21297 | -0.25526 | 3.3396 | 25 | 45 | -20 | 15
Passenger Cars | CNG Bifuel ~ CNG | Mini | Euro 4 | VOC | RANGE 2 | October | 0.21297 | -0.25526 | 3.3396 | 25 | 45 | -20 | 15
Passenger Cars | CNG Bifuel ~ CNG | Mini | Euro 4 | VOC | RANGE 2 | November | 0.21297 | -0.25526 | 3.3396 | 25 | 45 | -20 | 15
Passenger Cars | CNG Bifuel ~ CNG | Mini | Euro 4 | VOC | RANGE 2 | December | 0.21297 | -0.25526 | 3.3396 | 25 | 45 | -20 | 15
Passenger Cars | CNG Bifuel ~ CNG | Mini | Euro 4 | VOC | RANGE 3 | January | 0.035948 | -0.36023 | 10.3948 | 5 | 45 | 15 | 50
Passenger Cars | CNG Bifuel ~ CNG | Mini | Euro 4 | VOC | RANGE 3 | February | 0.035948 | -0.36023 | 10.3948 | 5 | 45 | 15 | 50
Passenger Cars | CNG Bifuel ~ CNG | Mini | Euro 4 | VOC | RANGE 3 | March | 0.035948 | -0.36023 | 10.3948 | 5 | 45 | 15 | 50
Passenger Cars | CNG Bifuel ~ CNG | Mini | Euro 4 | VOC | RANGE 3 | April | 0.035948 | -0.36023 | 10.3948 | 5 | 45 | 15 | 50
Passenger Cars | CNG Bifuel ~ CNG | Mini | Euro 4 | VOC | RANGE 3 | May | 0.035948 | -0.36023 | 10.3948 | 5 | 45 | 15 | 50
Passenger Cars | CNG Bifuel ~ CNG | Mini | Euro 4 | VOC | RANGE 3 | June | 0.035948 | -0.36023 | 10.3948 | 5 | 45 | 15 | 50
Passenger Cars | CNG Bifuel ~ CNG | Mini | Euro 4 | VOC | RANGE 3 | July | 0.035948 | -0.36023 | 10.3948 | 5 | 45 | 15 | 50
Passenger Cars | CNG Bifuel ~ CNG | Mini | Euro 4 | VOC | RANGE 3 | August | 0.035948 | -0.36023 | 10.3948 | 5 | 45 | 15 | 50
Passenger Cars | CNG Bifuel ~ CNG | Mini | Euro 4 | VOC | RANGE 3 | September | 0.035948 | -0.36023 | 10.3948 | 5 | 45 | 15 | 50
Passenger Cars | CNG Bifuel ~ CNG | Mini | Euro 4 | VOC | RANGE 3 | October | 0.035948 | -0.36023 | 10.3948 | 5 | 45 | 15 | 50
Passenger Cars | CNG Bifuel ~ CNG | Mini | Euro 4 | VOC | RANGE 3 | November | 0.035948 | -0.36023 | 10.3948 | 5 | 45 | 15 | 50
Passenger Cars | CNG Bifuel ~ CNG | Mini | Euro 4 | VOC | RANGE 3 | December | 0.035948 | -0.36023 | 10.3948 | 5 | 45 | 15 | 50
Passenger Cars | CNG Bifuel ~ Petrol | Mini | Euro 4 | VOC | RANGE 1 | January | 0.154 | -0.134 | 4.937 | 5 | 35 | -20 | 15
Passenger Cars | CNG Bifuel ~ Petrol | Mini | Euro 4 | VOC | RANGE 1 | February | 0.154 | -0.134 | 4.937 | 5 | 35 | -20 | 15
Passenger Cars | CNG Bifuel ~ Petrol | Mini | Euro 4 | VOC | RANGE 1 | March | 0.154 | -0.134 | 4.937 | 5 | 35 | -20 | 15
Passenger Cars | CNG Bifuel ~ Petrol | Mini | Euro 4 | VOC | RANGE 1 | April | 0.154 | -0.134 | 4.937 | 5 | 35 | -20 | 15
Passenger Cars | CNG Bifuel ~ Petrol | Mini | Euro 4 | VOC | RANGE 1 | May | 0.154 | -0.134 | 4.937 | 5 | 35 | -20 | 15
Passenger Cars | CNG Bifuel ~ Petrol | Mini | Euro 4 | VOC | RANGE 1 | June | 0.154 | -0.134 | 4.937 | 5 | 35 | -20 | 15
Passenger Cars | CNG Bifuel ~ Petrol | Mini | Euro 4 | VOC | RANGE 1 | July | 0.154 | -0.134 | 4.937 | 5 | 35 | -20 | 15
Passenger Cars | CNG Bifuel ~ Petrol | Mini | Euro 4 | VOC | RANGE 1 | August | 0.154 | -0.134 | 4.937 | 5 | 35 | -20 | 15
Passenger Cars | CNG Bifuel ~ Petrol | Mini | Euro 4 | VOC | RANGE 1 | September | 0.154 | -0.134 | 4.937 | 5 | 35 | -20 | 15
Passenger Cars | CNG Bifuel ~ Petrol | Mini | Euro 4 | VOC | RANGE 1 | October | 0.154 | -0.134 | 4.937 | 5 | 35 | -20 | 15
Passenger Cars | CNG Bifuel ~ Petrol | Mini | Euro 4 | VOC | RANGE 1 | November | 0.154 | -0.134 | 4.937 | 5 | 35 | -20 | 15
Passenger Cars | CNG Bifuel ~ Petrol | Mini | Euro 4 | VOC | RANGE 1 | December | 0.154 | -0.134 | 4.937 | 5 | 35 | -20 | 15
Passenger Cars | CNG Bifuel ~ Petrol | Mini | Euro 4 | VOC | RANGE 2 | January | 0.323 | -0.24 | 0.301 | 35 | 45 | -20 | 15
Passenger Cars | CNG Bifuel ~ Petrol | Mini | Euro 4 | VOC | RANGE 2 | February | 0.323 | -0.24 | 0.301 | 35 | 45 | -20 | 15
Passenger Cars | CNG Bifuel ~ Petrol | Mini | Euro 4 | VOC | RANGE 2 | March | 0.323 | -0.24 | 0.301 | 35 | 45 | -20 | 15
Passenger Cars | CNG Bifuel ~ Petrol | Mini | Euro 4 | VOC | RANGE 2 | April | 0.323 | -0.24 | 0.301 | 35 | 45 | -20 | 15
Passenger Cars | CNG Bifuel ~ Petrol | Mini | Euro 4 | VOC | RANGE 2 | May | 0.323 | -0.24 | 0.301 | 35 | 45 | -20 | 15
Passenger Cars | CNG Bifuel ~ Petrol | Mini | Euro 4 | VOC | RANGE 2 | June | 0.323 | -0.24 | 0.301 | 35 | 45 | -20 | 15
Passenger Cars | CNG Bifuel ~ Petrol | Mini | Euro 4 | VOC | RANGE 2 | July | 0.323 | -0.24 | 0.301 | 35 | 45 | -20 | 15
Passenger Cars | CNG Bifuel ~ Petrol | Mini | Euro 4 | VOC | RANGE 2 | August | 0.323 | -0.24 | 0.301 | 35 | 45 | -20 | 15
Passenger Cars | CNG Bifuel ~ Petrol | Mini | Euro 4 | VOC | RANGE 2 | September | 0.323 | -0.24 | 0.301 | 35 | 45 | -20 | 15
Passenger Cars | CNG Bifuel ~ Petrol | Mini | Euro 4 | VOC | RANGE 2 | October | 0.323 | -0.24 | 0.301 | 35 | 45 | -20 | 15
Passenger Cars | CNG Bifuel ~ Petrol | Mini | Euro 4 | VOC | RANGE 2 | November | 0.323 | -0.24 | 0.301 | 35 | 45 | -20 | 15
Passenger Cars | CNG Bifuel ~ Petrol | Mini | Euro 4 | VOC | RANGE 2 | December | 0.323 | -0.24 | 0.301 | 35 | 45 | -20 | 15
Passenger Cars | CNG Bifuel ~ Petrol | Mini | Euro 4 | VOC | RANGE 3 | January | 0.0992 | -0.355 | 8.967 | 5 | 45 | 15 | 50
Passenger Cars | CNG Bifuel ~ Petrol | Mini | Euro 4 | VOC | RANGE 3 | February | 0.0992 | -0.355 | 8.967 | 5 | 45 | 15 | 50
Passenger Cars | CNG Bifuel ~ Petrol | Mini | Euro 4 | VOC | RANGE 3 | March | 0.0992 | -0.355 | 8.967 | 5 | 45 | 15 | 50
Passenger Cars | CNG Bifuel ~ Petrol | Mini | Euro 4 | VOC | RANGE 3 | April | 0.0992 | -0.355 | 8.967 | 5 | 45 | 15 | 50
Passenger Cars | CNG Bifuel ~ Petrol | Mini | Euro 4 | VOC | RANGE 3 | May | 0.0992 | -0.355 | 8.967 | 5 | 45 | 15 | 50
Passenger Cars | CNG Bifuel ~ Petrol | Mini | Euro 4 | VOC | RANGE 3 | June | 0.0992 | -0.355 | 8.967 | 5 | 45 | 15 | 50
Passenger Cars | CNG Bifuel ~ Petrol | Mini | Euro 4 | VOC | RANGE 3 | July | 0.0992 | -0.355 | 8.967 | 5 | 45 | 15 | 50
Passenger Cars | CNG Bifuel ~ Petrol | Mini | Euro 4 | VOC | RANGE 3 | August | 0.0992 | -0.355 | 8.967 | 5 | 45 | 15 | 50
Passenger Cars | CNG Bifuel ~ Petrol | Mini | Euro 4 | VOC | RANGE 3 | September | 0.0992 | -0.355 | 8.967 | 5 | 45 | 15 | 50
Passenger Cars | CNG Bifuel ~ Petrol | Mini | Euro 4 | VOC | RANGE 3 | October | 0.0992 | -0.355 | 8.967 | 5 | 45 | 15 | 50
Passenger Cars | CNG Bifuel ~ Petrol | Mini | Euro 4 | VOC | RANGE 3 | November | 0.0992 | -0.355 | 8.967 | 5 | 45 | 15 | 50
Passenger Cars | CNG Bifuel ~ Petrol | Mini | Euro 4 | VOC | RANGE 3 | December | 0.0992 | -0.355 | 8.967 | 5 | 45 | 15 | 50
Passenger Cars | CNG Bifuel ~ CNG | Mini | Euro 5 | VOC | RANGE 1 | January | 0.11857 | -0.15633 | 5.538 | 5 | 25 | -20 | 15
Passenger Cars | CNG Bifuel ~ CNG | Mini | Euro 5 | VOC | RANGE 1 | February | 0.11857 | -0.15633 | 5.538 | 5 | 25 | -20 | 15
Passenger Cars | CNG Bifuel ~ CNG | Mini | Euro 5 | VOC | RANGE 1 | March | 0.11857 | -0.15633 | 5.538 | 5 | 25 | -20 | 15
Passenger Cars | CNG Bifuel ~ CNG | Mini | Euro 5 | VOC | RANGE 1 | April | 0.11857 | -0.15633 | 5.538 | 5 | 25 | -20 | 15
Passenger Cars | CNG Bifuel ~ CNG | Mini | Euro 5 | VOC | RANGE 1 | May | 0.11857 | -0.15633 | 5.538 | 5 | 25 | -20 | 15
Passenger Cars | CNG Bifuel ~ CNG | Mini | Euro 5 | VOC | RANGE 1 | June | 0.11857 | -0.15633 | 5.538 | 5 | 25 | -20 | 15
Passenger Cars | CNG Bifuel ~ CNG | Mini | Euro 5 | VOC | RANGE 1 | July | 0.11857 | -0.15633 | 5.538 | 5 | 25 | -20 | 15
Passenger Cars | CNG Bifuel ~ CNG | Mini | Euro 5 | VOC | RANGE 1 | August | 0.11857 | -0.15633 | 5.538 | 5 | 25 | -20 | 15
Passenger Cars | CNG Bifuel ~ CNG | Mini | Euro 5 | VOC | RANGE 1 | September | 0.11857 | -0.15633 | 5.538 | 5 | 25 | -20 | 15
Passenger Cars | CNG Bifuel ~ CNG | Mini | Euro 5 | VOC | RANGE 1 | October | 0.11857 | -0.15633 | 5.538 | 5 | 25 | -20 | 15
Passenger Cars | CNG Bifuel ~ CNG | Mini | Euro 5 | VOC | RANGE 1 | November | 0.11857 | -0.15633 | 5.538 | 5 | 25 | -20 | 15
Passenger Cars | CNG Bifuel ~ CNG | Mini | Euro 5 | VOC | RANGE 1 | December | 0.11857 | -0.15633 | 5.538 | 5 | 25 | -20 | 15
Passenger Cars | CNG Bifuel ~ CNG | Mini | Euro 5 | VOC | RANGE 2 | January | 0.21297 | -0.25526 | 3.3396 | 25 | 45 | -20 | 15
Passenger Cars | CNG Bifuel ~ CNG | Mini | Euro 5 | VOC | RANGE 2 | February | 0.21297 | -0.25526 | 3.3396 | 25 | 45 | -20 | 15
Passenger Cars | CNG Bifuel ~ CNG | Mini | Euro 5 | VOC | RANGE 2 | March | 0.21297 | -0.25526 | 3.3396 | 25 | 45 | -20 | 15
Passenger Cars | CNG Bifuel ~ CNG | Mini | Euro 5 | VOC | RANGE 2 | April | 0.21297 | -0.25526 | 3.3396 | 25 | 45 | -20 | 15
Passenger Cars | CNG Bifuel ~ CNG | Mini | Euro 5 | VOC | RANGE 2 | May | 0.21297 | -0.25526 | 3.3396 | 25 | 45 | -20 | 15
Passenger Cars | CNG Bifuel ~ CNG | Mini | Euro 5 | VOC | RANGE 2 | June | 0.21297 | -0.25526 | 3.3396 | 25 | 45 | -20 | 15
Passenger Cars | CNG Bifuel ~ CNG | Mini | Euro 5 | VOC | RANGE 2 | July | 0.21297 | -0.25526 | 3.3396 | 25 | 45 | -20 | 15
Passenger Cars | CNG Bifuel ~ CNG | Mini | Euro 5 | VOC | RANGE 2 | August | 0.21297 | -0.25526 | 3.3396 | 25 | 45 | -20 | 15
Passenger Cars | CNG Bifuel ~ CNG | Mini | Euro 5 | VOC | RANGE 2 | September | 0.21297 | -0.25526 | 3.3396 | 25 | 45 | -20 | 15
Passenger Cars | CNG Bifuel ~ CNG | Mini | Euro 5 | VOC | RANGE 2 | October | 0.21297 | -0.25526 | 3.3396 | 25 | 45 | -20 | 15
Passenger Cars | CNG Bifuel ~ CNG | Mini | Euro 5 | VOC | RANGE 2 | November | 0.21297 | -0.25526 | 3.3396 | 25 | 45 | -20 | 15
Passenger Cars | CNG Bifuel ~ CNG | Mini | Euro 5 | VOC | RANGE 2 | December | 0.21297 | -0.25526 | 3.3396 | 25 | 45 | -20 | 15
Passenger Cars | CNG Bifuel ~ CNG | Mini | Euro 5 | VOC | RANGE 3 | January | 0.035948 | -0.36023 | 10.3948 | 5 | 45 | 15 | 50
Passenger Cars | CNG Bifuel ~ CNG | Mini | Euro 5 | VOC | RANGE 3 | February | 0.035948 | -0.36023 | 10.3948 | 5 | 45 | 15 | 50
Passenger Cars | CNG Bifuel ~ CNG | Mini | Euro 5 | VOC | RANGE 3 | March | 0.035948 | -0.36023 | 10.3948 | 5 | 45 | 15 | 50
Passenger Cars | CNG Bifuel ~ CNG | Mini | Euro 5 | VOC | RANGE 3 | April | 0.035948 | -0.36023 | 10.3948 | 5 | 45 | 15 | 50
Passenger Cars | CNG Bifuel ~ CNG | Mini | Euro 5 | VOC | RANGE 3 | May | 0.035948 | -0.36023 | 10.3948 | 5 | 45 | 15 | 50
Passenger Cars | CNG Bifuel ~ CNG | Mini | Euro 5 | VOC | RANGE 3 | June | 0.035948 | -0.36023 | 10.3948 | 5 | 45 | 15 | 50
Passenger Cars | CNG Bifuel ~ CNG | Mini | Euro 5 | VOC | RANGE 3 | July | 0.035948 | -0.36023 | 10.3948 | 5 | 45 | 15 | 50
Passenger Cars | CNG Bifuel ~ CNG | Mini | Euro 5 | VOC | RANGE 3 | August | 0.035948 | -0.36023 | 10.3948 | 5 | 45 | 15 | 50
Passenger Cars | CNG Bifuel ~ CNG | Mini | Euro 5 | VOC | RANGE 3 | September | 0.035948 | -0.36023 | 10.3948 | 5 | 45 | 15 | 50
Passenger Cars | CNG Bifuel ~ CNG | Mini | Euro 5 | VOC | RANGE 3 | October | 0.035948 | -0.36023 | 10.3948 | 5 | 45 | 15 | 50
Passenger Cars | CNG Bifuel ~ CNG | Mini | Euro 5 | VOC | RANGE 3 | November | 0.035948 | -0.36023 | 10.3948 | 5 | 45 | 15 | 50
Passenger Cars | CNG Bifuel ~ CNG | Mini | Euro 5 | VOC | RANGE 3 | December | 0.035948 | -0.36023 | 10.3948 | 5 | 45 | 15 | 50
Passenger Cars | CNG Bifuel ~ Petrol | Mini | Euro 5 | VOC | RANGE 1 | January | 0.154 | -0.134 | 4.937 | 5 | 35 | -20 | 15
Passenger Cars | CNG Bifuel ~ Petrol | Mini | Euro 5 | VOC | RANGE 1 | February | 0.154 | -0.134 | 4.937 | 5 | 35 | -20 | 15
Passenger Cars | CNG Bifuel ~ Petrol | Mini | Euro 5 | VOC | RANGE 1 | March | 0.154 | -0.134 | 4.937 | 5 | 35 | -20 | 15
Passenger Cars | CNG Bifuel ~ Petrol | Mini | Euro 5 | VOC | RANGE 1 | April | 0.154 | -0.134 | 4.937 | 5 | 35 | -20 | 15
Passenger Cars | CNG Bifuel ~ Petrol | Mini | Euro 5 | VOC | RANGE 1 | May | 0.154 | -0.134 | 4.937 | 5 | 35 | -20 | 15
Passenger Cars | CNG Bifuel ~ Petrol | Mini | Euro 5 | VOC | RANGE 1 | June | 0.154 | -0.134 | 4.937 | 5 | 35 | -20 | 15
Passenger Cars | CNG Bifuel ~ Petrol | Mini | Euro 5 | VOC | RANGE 1 | July | 0.154 | -0.134 | 4.937 | 5 | 35 | -20 | 15
Passenger Cars | CNG Bifuel ~ Petrol | Mini | Euro 5 | VOC | RANGE 1 | August | 0.154 | -0.134 | 4.937 | 5 | 35 | -20 | 15
Passenger Cars | CNG Bifuel ~ Petrol | Mini | Euro 5 | VOC | RANGE 1 | September | 0.154 | -0.134 | 4.937 | 5 | 35 | -20 | 15
Passenger Cars | CNG Bifuel ~ Petrol | Mini | Euro 5 | VOC | RANGE 1 | October | 0.154 | -0.134 | 4.937 | 5 | 35 | -20 | 15
Passenger Cars | CNG Bifuel ~ Petrol | Mini | Euro 5 | VOC | RANGE 1 | November | 0.154 | -0.134 | 4.937 | 5 | 35 | -20 | 15
Passenger Cars | CNG Bifuel ~ Petrol | Mini | Euro 5 | VOC | RANGE 1 | December | 0.154 | -0.134 | 4.937 | 5 | 35 | -20 | 15
Passenger Cars | CNG Bifuel ~ Petrol | Mini | Euro 5 | VOC | RANGE 2 | January | 0.323 | -0.24 | 0.301 | 35 | 45 | -20 | 15
Passenger Cars | CNG Bifuel ~ Petrol | Mini | Euro 5 | VOC | RANGE 2 | February | 0.323 | -0.24 | 0.301 | 35 | 45 | -20 | 15
Passenger Cars | CNG Bifuel ~ Petrol | Mini | Euro 5 | VOC | RANGE 2 | March | 0.323 | -0.24 | 0.301 | 35 | 45 | -20 | 15
Passenger Cars | CNG Bifuel ~ Petrol | Mini | Euro 5 | VOC | RANGE 2 | April | 0.323 | -0.24 | 0.301 | 35 | 45 | -20 | 15
Passenger Cars | CNG Bifuel ~ Petrol | Mini | Euro 5 | VOC | RANGE 2 | May | 0.323 | -0.24 | 0.301 | 35 | 45 | -20 | 15
Passenger Cars | CNG Bifuel ~ Petrol | Mini | Euro 5 | VOC | RANGE 2 | June | 0.323 | -0.24 | 0.301 | 35 | 45 | -20 | 15
Passenger Cars | CNG Bifuel ~ Petrol | Mini | Euro 5 | VOC | RANGE 2 | July | 0.323 | -0.24 | 0.301 | 35 | 45 | -20 | 15
Passenger Cars | CNG Bifuel ~ Petrol | Mini | Euro 5 | VOC | RANGE 2 | August | 0.323 | -0.24 | 0.301 | 35 | 45 | -20 | 15
Passenger Cars | CNG Bifuel ~ Petrol | Mini | Euro 5 | VOC | RANGE 2 | September | 0.323 | -0.24 | 0.301 | 35 | 45 | -20 | 15
Passenger Cars | CNG Bifuel ~ Petrol | Mini | Euro 5 | VOC | RANGE 2 | October | 0.323 | -0.24 | 0.301 | 35 | 45 | -20 | 15
Passenger Cars | CNG Bifuel ~ Petrol | Mini | Euro 5 | VOC | RANGE 2 | November | 0.323 | -0.24 | 0.301 | 35 | 45 | -20 | 15
Passenger Cars | CNG Bifuel ~ Petrol | Mini | Euro 5 | VOC | RANGE 2 | December | 0.323 | -0.24 | 0.301 | 35 | 45 | -20 | 15
Passenger Cars | CNG Bifuel ~ Petrol | Mini | Euro 5 | VOC | RANGE 3 | January | 0.0992 | -0.355 | 8.967 | 5 | 45 | 15 | 50
Passenger Cars | CNG Bifuel ~ Petrol | Mini | Euro 5 | VOC | RANGE 3 | February | 0.0992 | -0.355 | 8.967 | 5 | 45 | 15 | 50
Passenger Cars | CNG Bifuel ~ Petrol | Mini | Euro 5 | VOC | RANGE 3 | March | 0.0992 | -0.355 | 8.967 | 5 | 45 | 15 | 50
Passenger Cars | CNG Bifuel ~ Petrol | Mini | Euro 5 | VOC | RANGE 3 | April | 0.0992 | -0.355 | 8.967 | 5 | 45 | 15 | 50
Passenger Cars | CNG Bifuel ~ Petrol | Mini | Euro 5 | VOC | RANGE 3 | May | 0.0992 | -0.355 | 8.967 | 5 | 45 | 15 | 50
Passenger Cars | CNG Bifuel ~ Petrol | Mini | Euro 5 | VOC | RANGE 3 | June | 0.0992 | -0.355 | 8.967 | 5 | 45 | 15 | 50
Passenger Cars | CNG Bifuel ~ Petrol | Mini | Euro 5 | VOC | RANGE 3 | July | 0.0992 | -0.355 | 8.967 | 5 | 45 | 15 | 50
Passenger Cars | CNG Bifuel ~ Petrol | Mini | Euro 5 | VOC | RANGE 3 | August | 0.0992 | -0.355 | 8.967 | 5 | 45 | 15 | 50
Passenger Cars | CNG Bifuel ~ Petrol | Mini | Euro 5 | VOC | RANGE 3 | September | 0.0992 | -0.355 | 8.967 | 5 | 45 | 15 | 50
Passenger Cars | CNG Bifuel ~ Petrol | Mini | Euro 5 | VOC | RANGE 3 | October | 0.0992 | -0.355 | 8.967 | 5 | 45 | 15 | 50
Passenger Cars | CNG Bifuel ~ Petrol | Mini | Euro 5 | VOC | RANGE 3 | November | 0.0992 | -0.355 | 8.967 | 5 | 45 | 15 | 50
Passenger Cars | CNG Bifuel ~ Petrol | Mini | Euro 5 | VOC | RANGE 3 | December | 0.0992 | -0.355 | 8.967 | 5 | 45 | 15 | 50
Passenger Cars | CNG Bifuel ~ CNG | Mini | Euro 6 a/b/c | VOC | RANGE 1 | January | 0.11857 | -0.15633 | 5.538 | 5 | 25 | -20 | 15
Passenger Cars | CNG Bifuel ~ CNG | Mini | Euro 6 a/b/c | VOC | RANGE 1 | February | 0.11857 | -0.15633 | 5.538 | 5 | 25 | -20 | 15
Passenger Cars | CNG Bifuel ~ CNG | Mini | Euro 6 a/b/c | VOC | RANGE 1 | March | 0.11857 | -0.15633 | 5.538 | 5 | 25 | -20 | 15
Passenger Cars | CNG Bifuel ~ CNG | Mini | Euro 6 a/b/c | VOC | RANGE 1 | April | 0.11857 | -0.15633 | 5.538 | 5 | 25 | -20 | 15
Passenger Cars | CNG Bifuel ~ CNG | Mini | Euro 6 a/b/c | VOC | RANGE 1 | May | 0.11857 | -0.15633 | 5.538 | 5 | 25 | -20 | 15
Passenger Cars | CNG Bifuel ~ CNG | Mini | Euro 6 a/b/c | VOC | RANGE 1 | June | 0.11857 | -0.15633 | 5.538 | 5 | 25 | -20 | 15
Passenger Cars | CNG Bifuel ~ CNG | Mini | Euro 6 a/b/c | VOC | RANGE 1 | July | 0.11857 | -0.15633 | 5.538 | 5 | 25 | -20 | 15
Passenger Cars | CNG Bifuel ~ CNG | Mini | Euro 6 a/b/c | VOC | RANGE 1 | August | 0.11857 | -0.15633 | 5.538 | 5 | 25 | -20 | 15
Passenger Cars | CNG Bifuel ~ CNG | Mini | Euro 6 a/b/c | VOC | RANGE 1 | September | 0.11857 | -0.15633 | 5.538 | 5 | 25 | -20 | 15
Passenger Cars | CNG Bifuel ~ CNG | Mini | Euro 6 a/b/c | VOC | RANGE 1 | October | 0.11857 | -0.15633 | 5.538 | 5 | 25 | -20 | 15
Passenger Cars | CNG Bifuel ~ CNG | Mini | Euro 6 a/b/c | VOC | RANGE 1 | November | 0.11857 | -0.15633 | 5.538 | 5 | 25 | -20 | 15
Passenger Cars | CNG Bifuel ~ CNG | Mini | Euro 6 a/b/c | VOC | RANGE 1 | December | 0.11857 | -0.15633 | 5.538 | 5 | 25 | -20 | 15
Passenger Cars | CNG Bifuel ~ CNG | Mini | Euro 6 a/b/c | VOC | RANGE 2 | January | 0.21297 | -0.25526 | 3.3396 | 25 | 45 | -20 | 15
Passenger Cars | CNG Bifuel ~ CNG | Mini | Euro 6 a/b/c | VOC | RANGE 2 | February | 0.21297 | -0.25526 | 3.3396 | 25 | 45 | -20 | 15
Passenger Cars | CNG Bifuel ~ CNG | Mini | Euro 6 a/b/c | VOC | RANGE 2 | March | 0.21297 | -0.25526 | 3.3396 | 25 | 45 | -20 | 15
Passenger Cars | CNG Bifuel ~ CNG | Mini | Euro 6 a/b/c | VOC | RANGE 2 | April | 0.21297 | -0.25526 | 3.3396 | 25 | 45 | -20 | 15
Passenger Cars | CNG Bifuel ~ CNG | Mini | Euro 6 a/b/c | VOC | RANGE 2 | May | 0.21297 | -0.25526 | 3.3396 | 25 | 45 | -20 | 15
Passenger Cars | CNG Bifuel ~ CNG | Mini | Euro 6 a/b/c | VOC | RANGE 2 | June | 0.21297 | -0.25526 | 3.3396 | 25 | 45 | -20 | 15
Passenger Cars | CNG Bifuel ~ CNG | Mini | Euro 6 a/b/c | VOC | RANGE 2 | July | 0.21297 | -0.25526 | 3.3396 | 25 | 45 | -20 | 15
Passenger Cars | CNG Bifuel ~ CNG | Mini | Euro 6 a/b/c | VOC | RANGE 2 | August | 0.21297 | -0.25526 | 3.3396 | 25 | 45 | -20 | 15
Passenger Cars | CNG Bifuel ~ CNG | Mini | Euro 6 a/b/c | VOC | RANGE 2 | September | 0.21297 | -0.25526 | 3.3396 | 25 | 45 | -20 | 15
Passenger Cars | CNG Bifuel ~ CNG | Mini | Euro 6 a/b/c | VOC | RANGE 2 | October | 0.21297 | -0.25526 | 3.3396 | 25 | 45 | -20 | 15
Passenger Cars | CNG Bifuel ~ CNG | Mini | Euro 6 a/b/c | VOC | RANGE 2 | November | 0.21297 | -0.25526 | 3.3396 | 25 | 45 | -20 | 15
Passenger Cars | CNG Bifuel ~ CNG | Mini | Euro 6 a/b/c | VOC | RANGE 2 | December | 0.21297 | -0.25526 | 3.3396 | 25 | 45 | -20 | 15
Passenger Cars | CNG Bifuel ~ CNG | Mini | Euro 6 a/b/c | VOC | RANGE 3 | January | 0.035948 | -0.36023 | 10.3948 | 5 | 45 | 15 | 50
Passenger Cars | CNG Bifuel ~ CNG | Mini | Euro 6 a/b/c | VOC | RANGE 3 | February | 0.035948 | -0.36023 | 10.3948 | 5 | 45 | 15 | 50
Passenger Cars | CNG Bifuel ~ CNG | Mini | Euro 6 a/b/c | VOC | RANGE 3 | March | 0.035948 | -0.36023 | 10.3948 | 5 | 45 | 15 | 50
Passenger Cars | CNG Bifuel ~ CNG | Mini | Euro 6 a/b/c | VOC | RANGE 3 | April | 0.035948 | -0.36023 | 10.3948 | 5 | 45 | 15 | 50
Passenger Cars | CNG Bifuel ~ CNG | Mini | Euro 6 a/b/c | VOC | RANGE 3 | May | 0.035948 | -0.36023 | 10.3948 | 5 | 45 | 15 | 50
Passenger Cars | CNG Bifuel ~ CNG | Mini | Euro 6 a/b/c | VOC | RANGE 3 | June | 0.035948 | -0.36023 | 10.3948 | 5 | 45 | 15 | 50
Passenger Cars | CNG Bifuel ~ CNG | Mini | Euro 6 a/b/c | VOC | RANGE 3 | July | 0.035948 | -0.36023 | 10.3948 | 5 | 45 | 15 | 50
Passenger Cars | CNG Bifuel ~ CNG | Mini | Euro 6 a/b/c | VOC | RANGE 3 | August | 0.035948 | -0.36023 | 10.3948 | 5 | 45 | 15 | 50
Passenger Cars | CNG Bifuel ~ CNG | Mini | Euro 6 a/b/c | VOC | RANGE 3 | September | 0.035948 | -0.36023 | 10.3948 | 5 | 45 | 15 | 50
Passenger Cars | CNG Bifuel ~ CNG | Mini | Euro 6 a/b/c | VOC | RANGE 3 | October | 0.035948 | -0.36023 | 10.3948 | 5 | 45 | 15 | 50
Passenger Cars | CNG Bifuel ~ CNG | Mini | Euro 6 a/b/c | VOC | RANGE 3 | November | 0.035948 | -0.36023 | 10.3948 | 5 | 45 | 15 | 50
Passenger Cars | CNG Bifuel ~ CNG | Mini | Euro 6 a/b/c | VOC | RANGE 3 | December | 0.035948 | -0.36023 | 10.3948 | 5 | 45 | 15 | 50
Passenger Cars | CNG Bifuel ~ Petrol | Mini | Euro 6 a/b/c | VOC | RANGE 1 | January | 0.16635 | 0 | 43.8589 | 5 | 45 | 0 | 50
Passenger Cars | CNG Bifuel ~ Petrol | Mini | Euro 6 a/b/c | VOC | RANGE 1 | February | 0.16635 | 0 | 43.8589 | 5 | 45 | 0 | 50
Passenger Cars | CNG Bifuel ~ Petrol | Mini | Euro 6 a/b/c | VOC | RANGE 1 | March | 0.16635 | 0 | 43.8589 | 5 | 45 | 0 | 50
Passenger Cars | CNG Bifuel ~ Petrol | Mini | Euro 6 a/b/c | VOC | RANGE 1 | April | 0.16635 | 0 | 43.8589 | 5 | 45 | 0 | 50
Passenger Cars | CNG Bifuel ~ Petrol | Mini | Euro 6 a/b/c | VOC | RANGE 1 | May | 0.16635 | 0 | 43.8589 | 5 | 45 | 0 | 50
Passenger Cars | CNG Bifuel ~ Petrol | Mini | Euro 6 a/b/c | VOC | RANGE 1 | June | 0.16635 | 0 | 43.8589 | 5 | 45 | 0 | 50
Passenger Cars | CNG Bifuel ~ Petrol | Mini | Euro 6 a/b/c | VOC | RANGE 1 | July | 0.16635 | 0 | 43.8589 | 5 | 45 | 0 | 50
Passenger Cars | CNG Bifuel ~ Petrol | Mini | Euro 6 a/b/c | VOC | RANGE 1 | August | 0.16635 | 0 | 43.8589 | 5 | 45 | 0 | 50
Passenger Cars | CNG Bifuel ~ Petrol | Mini | Euro 6 a/b/c | VOC | RANGE 1 | September | 0.16635 | 0 | 43.8589 | 5 | 45 | 0 | 50
Passenger Cars | CNG Bifuel ~ Petrol | Mini | Euro 6 a/b/c | VOC | RANGE 1 | October | 0.16635 | 0 | 43.8589 | 5 | 45 | 0 | 50
Passenger Cars | CNG Bifuel ~ Petrol | Mini | Euro 6 a/b/c | VOC | RANGE 1 | November | 0.16635 | 0 | 43.8589 | 5 | 45 | 0 | 50
Passenger Cars | CNG Bifuel ~ Petrol | Mini | Euro 6 a/b/c | VOC | RANGE 1 | December | 0.16635 | 0 | 43.8589 | 5 | 45 | 0 | 50
Passenger Cars | CNG Bifuel ~ Petrol | Mini | Euro 6 a/b/c | VOC | RANGE 2 | January | 0.31698 | -3.6125 | 38.1152 | 5 | 45 | -30 | 0
Passenger Cars | CNG Bifuel ~ Petrol | Mini | Euro 6 a/b/c | VOC | RANGE 2 | February | 0.31698 | -3.6125 | 38.1152 | 5 | 45 | -30 | 0
Passenger Cars | CNG Bifuel ~ Petrol | Mini | Euro 6 a/b/c | VOC | RANGE 2 | March | 0.31698 | -3.6125 | 38.1152 | 5 | 45 | -30 | 0
Passenger Cars | CNG Bifuel ~ Petrol | Mini | Euro 6 a/b/c | VOC | RANGE 2 | April | 0.31698 | -3.6125 | 38.1152 | 5 | 45 | -30 | 0
Passenger Cars | CNG Bifuel ~ Petrol | Mini | Euro 6 a/b/c | VOC | RANGE 2 | May | 0.31698 | -3.6125 | 38.1152 | 5 | 45 | -30 | 0
Passenger Cars | CNG Bifuel ~ Petrol | Mini | Euro 6 a/b/c | VOC | RANGE 2 | June | 0.31698 | -3.6125 | 38.1152 | 5 | 45 | -30 | 0
Passenger Cars | CNG Bifuel ~ Petrol | Mini | Euro 6 a/b/c | VOC | RANGE 2 | July | 0.31698 | -3.6125 | 38.1152 | 5 | 45 | -30 | 0
Passenger Cars | CNG Bifuel ~ Petrol | Mini | Euro 6 a/b/c | VOC | RANGE 2 | August | 0.31698 | -3.6125 | 38.1152 | 5 | 45 | -30 | 0
Passenger Cars | CNG Bifuel ~ Petrol | Mini | Euro 6 a/b/c | VOC | RANGE 2 | September | 0.31698 | -3.6125 | 38.1152 | 5 | 45 | -30 | 0
Passenger Cars | CNG Bifuel ~ Petrol | Mini | Euro 6 a/b/c | VOC | RANGE 2 | October | 0.31698 | -3.6125 | 38.1152 | 5 | 45 | -30 | 0
Passenger Cars | CNG Bifuel ~ Petrol | Mini | Euro 6 a/b/c | VOC | RANGE 2 | November | 0.31698 | -3.6125 | 38.1152 | 5 | 45 | -30 | 0
Passenger Cars | CNG Bifuel ~ Petrol | Mini | Euro 6 a/b/c | VOC | RANGE 2 | December | 0.31698 | -3.6125 | 38.1152 | 5 | 45 | -30 | 0
Passenger Cars | CNG Bifuel ~ CNG | Mini | Euro 6 d-temp | VOC | RANGE 1 | January | 0.11857 | -0.15633 | 5.538 | 5 | 25 | -20 | 15
Passenger Cars | CNG Bifuel ~ CNG | Mini | Euro 6 d-temp | VOC | RANGE 1 | February | 0.11857 | -0.15633 | 5.538 | 5 | 25 | -20 | 15
Passenger Cars | CNG Bifuel ~ CNG | Mini | Euro 6 d-temp | VOC | RANGE 1 | March | 0.11857 | -0.15633 | 5.538 | 5 | 25 | -20 | 15
Passenger Cars | CNG Bifuel ~ CNG | Mini | Euro 6 d-temp | VOC | RANGE 1 | April | 0.11857 | -0.15633 | 5.538 | 5 | 25 | -20 | 15
Passenger Cars | CNG Bifuel ~ CNG | Mini | Euro 6 d-temp | VOC | RANGE 1 | May | 0.11857 | -0.15633 | 5.538 | 5 | 25 | -20 | 15
Passenger Cars | CNG Bifuel ~ CNG | Mini | Euro 6 d-temp | VOC | RANGE 1 | June | 0.11857 | -0.15633 | 5.538 | 5 | 25 | -20 | 15
Passenger Cars | CNG Bifuel ~ CNG | Mini | Euro 6 d-temp | VOC | RANGE 1 | July | 0.11857 | -0.15633 | 5.538 | 5 | 25 | -20 | 15
Passenger Cars | CNG Bifuel ~ CNG | Mini | Euro 6 d-temp | VOC | RANGE 1 | August | 0.11857 | -0.15633 | 5.538 | 5 | 25 | -20 | 15
Passenger Cars | CNG Bifuel ~ CNG | Mini | Euro 6 d-temp | VOC | RANGE 1 | September | 0.11857 | -0.15633 | 5.538 | 5 | 25 | -20 | 15
Passenger Cars | CNG Bifuel ~ CNG | Mini | Euro 6 d-temp | VOC | RANGE 1 | October | 0.11857 | -0.15633 | 5.538 | 5 | 25 | -20 | 15
Passenger Cars | CNG Bifuel ~ CNG | Mini | Euro 6 d-temp | VOC | RANGE 1 | November | 0.11857 | -0.15633 | 5.538 | 5 | 25 | -20 | 15
Passenger Cars | CNG Bifuel ~ CNG | Mini | Euro 6 d-temp | VOC | RANGE 1 | December | 0.11857 | -0.15633 | 5.538 | 5 | 25 | -20 | 15
Passenger Cars | CNG Bifuel ~ CNG | Mini | Euro 6 d-temp | VOC | RANGE 2 | January | 0.21297 | -0.25526 | 3.3396 | 25 | 45 | -20 | 15
Passenger Cars | CNG Bifuel ~ CNG | Mini | Euro 6 d-temp | VOC | RANGE 2 | February | 0.21297 | -0.25526 | 3.3396 | 25 | 45 | -20 | 15
Passenger Cars | CNG Bifuel ~ CNG | Mini | Euro 6 d-temp | VOC | RANGE 2 | March | 0.21297 | -0.25526 | 3.3396 | 25 | 45 | -20 | 15
Passenger Cars | CNG Bifuel ~ CNG | Mini | Euro 6 d-temp | VOC | RANGE 2 | April | 0.21297 | -0.25526 | 3.3396 | 25 | 45 | -20 | 15
Passenger Cars | CNG Bifuel ~ CNG | Mini | Euro 6 d-temp | VOC | RANGE 2 | May | 0.21297 | -0.25526 | 3.3396 | 25 | 45 | -20 | 15
Passenger Cars | CNG Bifuel ~ CNG | Mini | Euro 6 d-temp | VOC | RANGE 2 | June | 0.21297 | -0.25526 | 3.3396 | 25 | 45 | -20 | 15
Passenger Cars | CNG Bifuel ~ CNG | Mini | Euro 6 d-temp | VOC | RANGE 2 | July | 0.21297 | -0.25526 | 3.3396 | 25 | 45 | -20 | 15
Passenger Cars | CNG Bifuel ~ CNG | Mini | Euro 6 d-temp | VOC | RANGE 2 | August | 0.21297 | -0.25526 | 3.3396 | 25 | 45 | -20 | 15
Passenger Cars | CNG Bifuel ~ CNG | Mini | Euro 6 d-temp | VOC | RANGE 2 | September | 0.21297 | -0.25526 | 3.3396 | 25 | 45 | -20 | 15
Passenger Cars | CNG Bifuel ~ CNG | Mini | Euro 6 d-temp | VOC | RANGE 2 | October | 0.21297 | -0.25526 | 3.3396 | 25 | 45 | -20 | 15
Passenger Cars | CNG Bifuel ~ CNG | Mini | Euro 6 d-temp | VOC | RANGE 2 | November | 0.21297 | -0.25526 | 3.3396 | 25 | 45 | -20 | 15
Passenger Cars | CNG Bifuel ~ CNG | Mini | Euro 6 d-temp | VOC | RANGE 2 | December | 0.21297 | -0.25526 | 3.3396 | 25 | 45 | -20 | 15
Passenger Cars | CNG Bifuel ~ CNG | Mini | Euro 6 d-temp | VOC | RANGE 3 | January | 0.035948 | -0.36023 | 10.3948 | 5 | 45 | 15 | 50
Passenger Cars | CNG Bifuel ~ CNG | Mini | Euro 6 d-temp | VOC | RANGE 3 | February | 0.035948 | -0.36023 | 10.3948 | 5 | 45 | 15 | 50
Passenger Cars | CNG Bifuel ~ CNG | Mini | Euro 6 d-temp | VOC | RANGE 3 | March | 0.035948 | -0.36023 | 10.3948 | 5 | 45 | 15 | 50
Passenger Cars | CNG Bifuel ~ CNG | Mini | Euro 6 d-temp | VOC | RANGE 3 | April | 0.035948 | -0.36023 | 10.3948 | 5 | 45 | 15 | 50
Passenger Cars | CNG Bifuel ~ CNG | Mini | Euro 6 d-temp | VOC | RANGE 3 | May | 0.035948 | -0.36023 | 10.3948 | 5 | 45 | 15 | 50
Passenger Cars | CNG Bifuel ~ CNG | Mini | Euro 6 d-temp | VOC | RANGE 3 | June | 0.035948 | -0.36023 | 10.3948 | 5 | 45 | 15 | 50
Passenger Cars | CNG Bifuel ~ CNG | Mini | Euro 6 d-temp | VOC | RANGE 3 | July | 0.035948 | -0.36023 | 10.3948 | 5 | 45 | 15 | 50
Passenger Cars | CNG Bifuel ~ CNG | Mini | Euro 6 d-temp | VOC | RANGE 3 | August | 0.035948 | -0.36023 | 10.3948 | 5 | 45 | 15 | 50
Passenger Cars | CNG Bifuel ~ CNG | Mini | Euro 6 d-temp | VOC | RANGE 3 | September | 0.035948 | -0.36023 | 10.3948 | 5 | 45 | 15 | 50
Passenger Cars | CNG Bifuel ~ CNG | Mini | Euro 6 d-temp | VOC | RANGE 3 | October | 0.035948 | -0.36023 | 10.3948 | 5 | 45 | 15 | 50
Passenger Cars | CNG Bifuel ~ CNG | Mini | Euro 6 d-temp | VOC | RANGE 3 | November | 0.035948 | -0.36023 | 10.3948 | 5 | 45 | 15 | 50
Passenger Cars | CNG Bifuel ~ CNG | Mini | Euro 6 d-temp | VOC | RANGE 3 | December | 0.035948 | -0.36023 | 10.3948 | 5 | 45 | 15 | 50
Passenger Cars | CNG Bifuel ~ Petrol | Mini | Euro 6 d-temp | VOC | RANGE 1 | January | 0.16635 | 0 | 43.8589 | 5 | 45 | 0 | 50
Passenger Cars | CNG Bifuel ~ Petrol | Mini | Euro 6 d-temp | VOC | RANGE 1 | February | 0.16635 | 0 | 43.8589 | 5 | 45 | 0 | 50
Passenger Cars | CNG Bifuel ~ Petrol | Mini | Euro 6 d-temp | VOC | RANGE 1 | March | 0.16635 | 0 | 43.8589 | 5 | 45 | 0 | 50
Passenger Cars | CNG Bifuel ~ Petrol | Mini | Euro 6 d-temp | VOC | RANGE 1 | April | 0.16635 | 0 | 43.8589 | 5 | 45 | 0 | 50
Passenger Cars | CNG Bifuel ~ Petrol | Mini | Euro 6 d-temp | VOC | RANGE 1 | May | 0.16635 | 0 | 43.8589 | 5 | 45 | 0 | 50
Passenger Cars | CNG Bifuel ~ Petrol | Mini | Euro 6 d-temp | VOC | RANGE 1 | June | 0.16635 | 0 | 43.8589 | 5 | 45 | 0 | 50
Passenger Cars | CNG Bifuel ~ Petrol | Mini | Euro 6 d-temp | VOC | RANGE 1 | July | 0.16635 | 0 | 43.8589 | 5 | 45 | 0 | 50
Passenger Cars | CNG Bifuel ~ Petrol | Mini | Euro 6 d-temp | VOC | RANGE 1 | August | 0.16635 | 0 | 43.8589 | 5 | 45 | 0 | 50
Passenger Cars | CNG Bifuel ~ Petrol | Mini | Euro 6 d-temp | VOC | RANGE 1 | September | 0.16635 | 0 | 43.8589 | 5 | 45 | 0 | 50
Passenger Cars | CNG Bifuel ~ Petrol | Mini | Euro 6 d-temp | VOC | RANGE 1 | October | 0.16635 | 0 | 43.8589 | 5 | 45 | 0 | 50
Passenger Cars | CNG Bifuel ~ Petrol | Mini | Euro 6 d-temp | VOC | RANGE 1 | November | 0.16635 | 0 | 43.8589 | 5 | 45 | 0 | 50
Passenger Cars | CNG Bifuel ~ Petrol | Mini | Euro 6 d-temp | VOC | RANGE 1 | December | 0.16635 | 0 | 43.8589 | 5 | 45 | 0 | 50
Passenger Cars | CNG Bifuel ~ Petrol | Mini | Euro 6 d-temp | VOC | RANGE 2 | January | 0.31698 | -3.6125 | 38.1152 | 5 | 45 | -30 | 0
Passenger Cars | CNG Bifuel ~ Petrol | Mini | Euro 6 d-temp | VOC | RANGE 2 | February | 0.31698 | -3.6125 | 38.1152 | 5 | 45 | -30 | 0
Passenger Cars | CNG Bifuel ~ Petrol | Mini | Euro 6 d-temp | VOC | RANGE 2 | March | 0.31698 | -3.6125 | 38.1152 | 5 | 45 | -30 | 0
Passenger Cars | CNG Bifuel ~ Petrol | Mini | Euro 6 d-temp | VOC | RANGE 2 | April | 0.31698 | -3.6125 | 38.1152 | 5 | 45 | -30 | 0
Passenger Cars | CNG Bifuel ~ Petrol | Mini | Euro 6 d-temp | VOC | RANGE 2 | May | 0.31698 | -3.6125 | 38.1152 | 5 | 45 | -30 | 0
Passenger Cars | CNG Bifuel ~ Petrol | Mini | Euro 6 d-temp | VOC | RANGE 2 | June | 0.31698 | -3.6125 | 38.1152 | 5 | 45 | -30 | 0
Passenger Cars | CNG Bifuel ~ Petrol | Mini | Euro 6 d-temp | VOC | RANGE 2 | July | 0.31698 | -3.6125 | 38.1152 | 5 | 45 | -30 | 0
Passenger Cars | CNG Bifuel ~ Petrol | Mini | Euro 6 d-temp | VOC | RANGE 2 | August | 0.31698 | -3.6125 | 38.1152 | 5 | 45 | -30 | 0
Passenger Cars | CNG Bifuel ~ Petrol | Mini | Euro 6 d-temp | VOC | RANGE 2 | September | 0.31698 | -3.6125 | 38.1152 | 5 | 45 | -30 | 0
Passenger Cars | CNG Bifuel ~ Petrol | Mini | Euro 6 d-temp | VOC | RANGE 2 | October | 0.31698 | -3.6125 | 38.1152 | 5 | 45 | -30 | 0
Passenger Cars | CNG Bifuel ~ Petrol | Mini | Euro 6 d-temp | VOC | RANGE 2 | November | 0.31698 | -3.6125 | 38.1152 | 5 | 45 | -30 | 0
Passenger Cars | CNG Bifuel ~ Petrol | Mini | Euro 6 d-temp | VOC | RANGE 2 | December | 0.31698 | -3.6125 | 38.1152 | 5 | 45 | -30 | 0
Passenger Cars | CNG Bifuel ~ CNG | Mini | Euro 6 d/e | VOC | RANGE 1 | January | 0.11857 | -0.15633 | 5.538 | 5 | 25 | -20 | 15
Passenger Cars | CNG Bifuel ~ CNG | Mini | Euro 6 d/e | VOC | RANGE 1 | February | 0.11857 | -0.15633 | 5.538 | 5 | 25 | -20 | 15
Passenger Cars | CNG Bifuel ~ CNG | Mini | Euro 6 d/e | VOC | RANGE 1 | March | 0.11857 | -0.15633 | 5.538 | 5 | 25 | -20 | 15
Passenger Cars | CNG Bifuel ~ CNG | Mini | Euro 6 d/e | VOC | RANGE 1 | April | 0.11857 | -0.15633 | 5.538 | 5 | 25 | -20 | 15
Passenger Cars | CNG Bifuel ~ CNG | Mini | Euro 6 d/e | VOC | RANGE 1 | May | 0.11857 | -0.15633 | 5.538 | 5 | 25 | -20 | 15
Passenger Cars | CNG Bifuel ~ CNG | Mini | Euro 6 d/e | VOC | RANGE 1 | June | 0.11857 | -0.15633 | 5.538 | 5 | 25 | -20 | 15
Passenger Cars | CNG Bifuel ~ CNG | Mini | Euro 6 d/e | VOC | RANGE 1 | July | 0.11857 | -0.15633 | 5.538 | 5 | 25 | -20 | 15
Passenger Cars | CNG Bifuel ~ CNG | Mini | Euro 6 d/e | VOC | RANGE 1 | August | 0.11857 | -0.15633 | 5.538 | 5 | 25 | -20 | 15
Passenger Cars | CNG Bifuel ~ CNG | Mini | Euro 6 d/e | VOC | RANGE 1 | September | 0.11857 | -0.15633 | 5.538 | 5 | 25 | -20 | 15
Passenger Cars | CNG Bifuel ~ CNG | Mini | Euro 6 d/e | VOC | RANGE 1 | October | 0.11857 | -0.15633 | 5.538 | 5 | 25 | -20 | 15
Passenger Cars | CNG Bifuel ~ CNG | Mini | Euro 6 d/e | VOC | RANGE 1 | November | 0.11857 | -0.15633 | 5.538 | 5 | 25 | -20 | 15
Passenger Cars | CNG Bifuel ~ CNG | Mini | Euro 6 d/e | VOC | RANGE 1 | December | 0.11857 | -0.15633 | 5.538 | 5 | 25 | -20 | 15
Passenger Cars | CNG Bifuel ~ CNG | Mini | Euro 6 d/e | VOC | RANGE 2 | January | 0.21297 | -0.25526 | 3.3396 | 25 | 45 | -20 | 15
Passenger Cars | CNG Bifuel ~ CNG | Mini | Euro 6 d/e | VOC | RANGE 2 | February | 0.21297 | -0.25526 | 3.3396 | 25 | 45 | -20 | 15
Passenger Cars | CNG Bifuel ~ CNG | Mini | Euro 6 d/e | VOC | RANGE 2 | March | 0.21297 | -0.25526 | 3.3396 | 25 | 45 | -20 | 15
Passenger Cars | CNG Bifuel ~ CNG | Mini | Euro 6 d/e | VOC | RANGE 2 | April | 0.21297 | -0.25526 | 3.3396 | 25 | 45 | -20 | 15
Passenger Cars | CNG Bifuel ~ CNG | Mini | Euro 6 d/e | VOC | RANGE 2 | May | 0.21297 | -0.25526 | 3.3396 | 25 | 45 | -20 | 15
Passenger Cars | CNG Bifuel ~ CNG | Mini | Euro 6 d/e | VOC | RANGE 2 | June | 0.21297 | -0.25526 | 3.3396 | 25 | 45 | -20 | 15
Passenger Cars | CNG Bifuel ~ CNG | Mini | Euro 6 d/e | VOC | RANGE 2 | July | 0.21297 | -0.25526 | 3.3396 | 25 | 45 | -20 | 15
Passenger Cars | CNG Bifuel ~ CNG | Mini | Euro 6 d/e | VOC | RANGE 2 | August | 0.21297 | -0.25526 | 3.3396 | 25 | 45 | -20 | 15
Passenger Cars | CNG Bifuel ~ CNG | Mini | Euro 6 d/e | VOC | RANGE 2 | September | 0.21297 | -0.25526 | 3.3396 | 25 | 45 | -20 | 15
Passenger Cars | CNG Bifuel ~ CNG | Mini | Euro 6 d/e | VOC | RANGE 2 | October | 0.21297 | -0.25526 | 3.3396 | 25 | 45 | -20 | 15
Passenger Cars | CNG Bifuel ~ CNG | Mini | Euro 6 d/e | VOC | RANGE 2 | November | 0.21297 | -0.25526 | 3.3396 | 25 | 45 | -20 | 15
Passenger Cars | CNG Bifuel ~ CNG | Mini | Euro 6 d/e | VOC | RANGE 2 | December | 0.21297 | -0.25526 | 3.3396 | 25 | 45 | -20 | 15
Passenger Cars | CNG Bifuel ~ CNG | Mini | Euro 6 d/e | VOC | RANGE 3 | January | 0.035948 | -0.36023 | 10.3948 | 5 | 45 | 15 | 50
Passenger Cars | CNG Bifuel ~ CNG | Mini | Euro 6 d/e | VOC | RANGE 3 | February | 0.035948 | -0.36023 | 10.3948 | 5 | 45 | 15 | 50
Passenger Cars | CNG Bifuel ~ CNG | Mini | Euro 6 d/e | VOC | RANGE 3 | March | 0.035948 | -0.36023 | 10.3948 | 5 | 45 | 15 | 50
Passenger Cars | CNG Bifuel ~ CNG | Mini | Euro 6 d/e | VOC | RANGE 3 | April | 0.035948 | -0.36023 | 10.3948 | 5 | 45 | 15 | 50
Passenger Cars | CNG Bifuel ~ CNG | Mini | Euro 6 d/e | VOC | RANGE 3 | May | 0.035948 | -0.36023 | 10.3948 | 5 | 45 | 15 | 50
Passenger Cars | CNG Bifuel ~ CNG | Mini | Euro 6 d/e | VOC | RANGE 3 | June | 0.035948 | -0.36023 | 10.3948 | 5 | 45 | 15 | 50
Passenger Cars | CNG Bifuel ~ CNG | Mini | Euro 6 d/e | VOC | RANGE 3 | July | 0.035948 | -0.36023 | 10.3948 | 5 | 45 | 15 | 50
Passenger Cars | CNG Bifuel ~ CNG | Mini | Euro 6 d/e | VOC | RANGE 3 | August | 0.035948 | -0.36023 | 10.3948 | 5 | 45 | 15 | 50
Passenger Cars | CNG Bifuel ~ CNG | Mini | Euro 6 d/e | VOC | RANGE 3 | September | 0.035948 | -0.36023 | 10.3948 | 5 | 45 | 15 | 50
Passenger Cars | CNG Bifuel ~ CNG | Mini | Euro 6 d/e | VOC | RANGE 3 | October | 0.035948 | -0.36023 | 10.3948 | 5 | 45 | 15 | 50
Passenger Cars | CNG Bifuel ~ CNG | Mini | Euro 6 d/e | VOC | RANGE 3 | November | 0.035948 | -0.36023 | 10.3948 | 5 | 45 | 15 | 50
Passenger Cars | CNG Bifuel ~ CNG | Mini | Euro 6 d/e | VOC | RANGE 3 | December | 0.035948 | -0.36023 | 10.3948 | 5 | 45 | 15 | 50
Passenger Cars | CNG Bifuel ~ Petrol | Mini | Euro 6 d/e | VOC | RANGE 1 | January | 0.16635 | 0 | 43.8589 | 5 | 45 | 0 | 50
Passenger Cars | CNG Bifuel ~ Petrol | Mini | Euro 6 d/e | VOC | RANGE 1 | February | 0.16635 | 0 | 43.8589 | 5 | 45 | 0 | 50
Passenger Cars | CNG Bifuel ~ Petrol | Mini | Euro 6 d/e | VOC | RANGE 1 | March | 0.16635 | 0 | 43.8589 | 5 | 45 | 0 | 50
Passenger Cars | CNG Bifuel ~ Petrol | Mini | Euro 6 d/e | VOC | RANGE 1 | April | 0.16635 | 0 | 43.8589 | 5 | 45 | 0 | 50
Passenger Cars | CNG Bifuel ~ Petrol | Mini | Euro 6 d/e | VOC | RANGE 1 | May | 0.16635 | 0 | 43.8589 | 5 | 45 | 0 | 50
Passenger Cars | CNG Bifuel ~ Petrol | Mini | Euro 6 d/e | VOC | RANGE 1 | June | 0.16635 | 0 | 43.8589 | 5 | 45 | 0 | 50
Passenger Cars | CNG Bifuel ~ Petrol | Mini | Euro 6 d/e | VOC | RANGE 1 | July | 0.16635 | 0 | 43.8589 | 5 | 45 | 0 | 50
Passenger Cars | CNG Bifuel ~ Petrol | Mini | Euro 6 d/e | VOC | RANGE 1 | August | 0.16635 | 0 | 43.8589 | 5 | 45 | 0 | 50
Passenger Cars | CNG Bifuel ~ Petrol | Mini | Euro 6 d/e | VOC | RANGE 1 | September | 0.16635 | 0 | 43.8589 | 5 | 45 | 0 | 50
Passenger Cars | CNG Bifuel ~ Petrol | Mini | Euro 6 d/e | VOC | RANGE 1 | October | 0.16635 | 0 | 43.8589 | 5 | 45 | 0 | 50
Passenger Cars | CNG Bifuel ~ Petrol | Mini | Euro 6 d/e | VOC | RANGE 1 | November | 0.16635 | 0 | 43.8589 | 5 | 45 | 0 | 50
Passenger Cars | CNG Bifuel ~ Petrol | Mini | Euro 6 d/e | VOC | RANGE 1 | December | 0.16635 | 0 | 43.8589 | 5 | 45 | 0 | 50
Passenger Cars | CNG Bifuel ~ Petrol | Mini | Euro 6 d/e | VOC | RANGE 2 | January | 0.31698 | -3.6125 | 38.1152 | 5 | 45 | -30 | 0
Passenger Cars | CNG Bifuel ~ Petrol | Mini | Euro 6 d/e | VOC | RANGE 2 | February | 0.31698 | -3.6125 | 38.1152 | 5 | 45 | -30 | 0
Passenger Cars | CNG Bifuel ~ Petrol | Mini | Euro 6 d/e | VOC | RANGE 2 | March | 0.31698 | -3.6125 | 38.1152 | 5 | 45 | -30 | 0
Passenger Cars | CNG Bifuel ~ Petrol | Mini | Euro 6 d/e | VOC | RANGE 2 | April | 0.31698 | -3.6125 | 38.1152 | 5 | 45 | -30 | 0
Passenger Cars | CNG Bifuel ~ Petrol | Mini | Euro 6 d/e | VOC | RANGE 2 | May | 0.31698 | -3.6125 | 38.1152 | 5 | 45 | -30 | 0
Passenger Cars | CNG Bifuel ~ Petrol | Mini | Euro 6 d/e | VOC | RANGE 2 | June | 0.31698 | -3.6125 | 38.1152 | 5 | 45 | -30 | 0
Passenger Cars | CNG Bifuel ~ Petrol | Mini | Euro 6 d/e | VOC | RANGE 2 | July | 0.31698 | -3.6125 | 38.1152 | 5 | 45 | -30 | 0
Passenger Cars | CNG Bifuel ~ Petrol | Mini | Euro 6 d/e | VOC | RANGE 2 | August | 0.31698 | -3.6125 | 38.1152 | 5 | 45 | -30 | 0
Passenger Cars | CNG Bifuel ~ Petrol | Mini | Euro 6 d/e | VOC | RANGE 2 | September | 0.31698 | -3.6125 | 38.1152 | 5 | 45 | -30 | 0
Passenger Cars | CNG Bifuel ~ Petrol | Mini | Euro 6 d/e | VOC | RANGE 2 | October | 0.31698 | -3.6125 | 38.1152 | 5 | 45 | -30 | 0
Passenger Cars | CNG Bifuel ~ Petrol | Mini | Euro 6 d/e | VOC | RANGE 2 | November | 0.31698 | -3.6125 | 38.1152 | 5 | 45 | -30 | 0
Passenger Cars | CNG Bifuel ~ Petrol | Mini | Euro 6 d/e | VOC | RANGE 2 | December | 0.31698 | -3.6125 | 38.1152 | 5 | 45 | -30 | 0
Passenger Cars | CNG Bifuel ~ CNG | Mini | Euro 7 | VOC | RANGE 1 | January | 0.11857 | -0.15633 | 5.538 | 5 | 25 | -20 | 15
Passenger Cars | CNG Bifuel ~ CNG | Mini | Euro 7 | VOC | RANGE 1 | February | 0.11857 | -0.15633 | 5.538 | 5 | 25 | -20 | 15
Passenger Cars | CNG Bifuel ~ CNG | Mini | Euro 7 | VOC | RANGE 1 | March | 0.11857 | -0.15633 | 5.538 | 5 | 25 | -20 | 15
Passenger Cars | CNG Bifuel ~ CNG | Mini | Euro 7 | VOC | RANGE 1 | April | 0.11857 | -0.15633 | 5.538 | 5 | 25 | -20 | 15
Passenger Cars | CNG Bifuel ~ CNG | Mini | Euro 7 | VOC | RANGE 1 | May | 0.11857 | -0.15633 | 5.538 | 5 | 25 | -20 | 15
Passenger Cars | CNG Bifuel ~ CNG | Mini | Euro 7 | VOC | RANGE 1 | June | 0.11857 | -0.15633 | 5.538 | 5 | 25 | -20 | 15
Passenger Cars | CNG Bifuel ~ CNG | Mini | Euro 7 | VOC | RANGE 1 | July | 0.11857 | -0.15633 | 5.538 | 5 | 25 | -20 | 15
Passenger Cars | CNG Bifuel ~ CNG | Mini | Euro 7 | VOC | RANGE 1 | August | 0.11857 | -0.15633 | 5.538 | 5 | 25 | -20 | 15
Passenger Cars | CNG Bifuel ~ CNG | Mini | Euro 7 | VOC | RANGE 1 | September | 0.11857 | -0.15633 | 5.538 | 5 | 25 | -20 | 15
Passenger Cars | CNG Bifuel ~ CNG | Mini | Euro 7 | VOC | RANGE 1 | October | 0.11857 | -0.15633 | 5.538 | 5 | 25 | -20 | 15
Passenger Cars | CNG Bifuel ~ CNG | Mini | Euro 7 | VOC | RANGE 1 | November | 0.11857 | -0.15633 | 5.538 | 5 | 25 | -20 | 15
Passenger Cars | CNG Bifuel ~ CNG | Mini | Euro 7 | VOC | RANGE 1 | December | 0.11857 | -0.15633 | 5.538 | 5 | 25 | -20 | 15
Passenger Cars | CNG Bifuel ~ CNG | Mini | Euro 7 | VOC | RANGE 2 | January | 0.21297 | -0.25526 | 3.3396 | 25 | 45 | -20 | 15
Passenger Cars | CNG Bifuel ~ CNG | Mini | Euro 7 | VOC | RANGE 2 | February | 0.21297 | -0.25526 | 3.3396 | 25 | 45 | -20 | 15
Passenger Cars | CNG Bifuel ~ CNG | Mini | Euro 7 | VOC | RANGE 2 | March | 0.21297 | -0.25526 | 3.3396 | 25 | 45 | -20 | 15
Passenger Cars | CNG Bifuel ~ CNG | Mini | Euro 7 | VOC | RANGE 2 | April | 0.21297 | -0.25526 | 3.3396 | 25 | 45 | -20 | 15
Passenger Cars | CNG Bifuel ~ CNG | Mini | Euro 7 | VOC | RANGE 2 | May | 0.21297 | -0.25526 | 3.3396 | 25 | 45 | -20 | 15
Passenger Cars | CNG Bifuel ~ CNG | Mini | Euro 7 | VOC | RANGE 2 | June | 0.21297 | -0.25526 | 3.3396 | 25 | 45 | -20 | 15
Passenger Cars | CNG Bifuel ~ CNG | Mini | Euro 7 | VOC | RANGE 2 | July | 0.21297 | -0.25526 | 3.3396 | 25 | 45 | -20 | 15
Passenger Cars | CNG Bifuel ~ CNG | Mini | Euro 7 | VOC | RANGE 2 | August | 0.21297 | -0.25526 | 3.3396 | 25 | 45 | -20 | 15
Passenger Cars | CNG Bifuel ~ CNG | Mini | Euro 7 | VOC | RANGE 2 | September | 0.21297 | -0.25526 | 3.3396 | 25 | 45 | -20 | 15
Passenger Cars | CNG Bifuel ~ CNG | Mini | Euro 7 | VOC | RANGE 2 | October | 0.21297 | -0.25526 | 3.3396 | 25 | 45 | -20 | 15
Passenger Cars | CNG Bifuel ~ CNG | Mini | Euro 7 | VOC | RANGE 2 | November | 0.21297 | -0.25526 | 3.3396 | 25 | 45 | -20 | 15
Passenger Cars | CNG Bifuel ~ CNG | Mini | Euro 7 | VOC | RANGE 2 | December | 0.21297 | -0.25526 | 3.3396 | 25 | 45 | -20 | 15
Passenger Cars | CNG Bifuel ~ CNG | Mini | Euro 7 | VOC | RANGE 3 | January | 0.035948 | -0.36023 | 10.3948 | 5 | 45 | 15 | 50
Passenger Cars | CNG Bifuel ~ CNG | Mini | Euro 7 | VOC | RANGE 3 | February | 0.035948 | -0.36023 | 10.3948 | 5 | 45 | 15 | 50
Passenger Cars | CNG Bifuel ~ CNG | Mini | Euro 7 | VOC | RANGE 3 | March | 0.035948 | -0.36023 | 10.3948 | 5 | 45 | 15 | 50
Passenger Cars | CNG Bifuel ~ CNG | Mini | Euro 7 | VOC | RANGE 3 | April | 0.035948 | -0.36023 | 10.3948 | 5 | 45 | 15 | 50
Passenger Cars | CNG Bifuel ~ CNG | Mini | Euro 7 | VOC | RANGE 3 | May | 0.035948 | -0.36023 | 10.3948 | 5 | 45 | 15 | 50
Passenger Cars | CNG Bifuel ~ CNG | Mini | Euro 7 | VOC | RANGE 3 | June | 0.035948 | -0.36023 | 10.3948 | 5 | 45 | 15 | 50
Passenger Cars | CNG Bifuel ~ CNG | Mini | Euro 7 | VOC | RANGE 3 | July | 0.035948 | -0.36023 | 10.3948 | 5 | 45 | 15 | 50
Passenger Cars | CNG Bifuel ~ CNG | Mini | Euro 7 | VOC | RANGE 3 | August | 0.035948 | -0.36023 | 10.3948 | 5 | 45 | 15 | 50
Passenger Cars | CNG Bifuel ~ CNG | Mini | Euro 7 | VOC | RANGE 3 | September | 0.035948 | -0.36023 | 10.3948 | 5 | 45 | 15 | 50
Passenger Cars | CNG Bifuel ~ CNG | Mini | Euro 7 | VOC | RANGE 3 | October | 0.035948 | -0.36023 | 10.3948 | 5 | 45 | 15 | 50
Passenger Cars | CNG Bifuel ~ CNG | Mini | Euro 7 | VOC | RANGE 3 | November | 0.035948 | -0.36023 | 10.3948 | 5 | 45 | 15 | 50
Passenger Cars | CNG Bifuel ~ CNG | Mini | Euro 7 | VOC | RANGE 3 | December | 0.035948 | -0.36023 | 10.3948 | 5 | 45 | 15 | 50
Passenger Cars | CNG Bifuel ~ Petrol | Mini | Euro 7 | VOC | RANGE 1 | January | 0.16635 | 0 | 43.8589 | 5 | 45 | 0 | 50
Passenger Cars | CNG Bifuel ~ Petrol | Mini | Euro 7 | VOC | RANGE 1 | February | 0.16635 | 0 | 43.8589 | 5 | 45 | 0 | 50
Passenger Cars | CNG Bifuel ~ Petrol | Mini | Euro 7 | VOC | RANGE 1 | March | 0.16635 | 0 | 43.8589 | 5 | 45 | 0 | 50
Passenger Cars | CNG Bifuel ~ Petrol | Mini | Euro 7 | VOC | RANGE 1 | April | 0.16635 | 0 | 43.8589 | 5 | 45 | 0 | 50
Passenger Cars | CNG Bifuel ~ Petrol | Mini | Euro 7 | VOC | RANGE 1 | May | 0.16635 | 0 | 43.8589 | 5 | 45 | 0 | 50
Passenger Cars | CNG Bifuel ~ Petrol | Mini | Euro 7 | VOC | RANGE 1 | June | 0.16635 | 0 | 43.8589 | 5 | 45 | 0 | 50
Passenger Cars | CNG Bifuel ~ Petrol | Mini | Euro 7 | VOC | RANGE 1 | July | 0.16635 | 0 | 43.8589 | 5 | 45 | 0 | 50
Passenger Cars | CNG Bifuel ~ Petrol | Mini | Euro 7 | VOC | RANGE 1 | August | 0.16635 | 0 | 43.8589 | 5 | 45 | 0 | 50
Passenger Cars | CNG Bifuel ~ Petrol | Mini | Euro 7 | VOC | RANGE 1 | September | 0.16635 | 0 | 43.8589 | 5 | 45 | 0 | 50
Passenger Cars | CNG Bifuel ~ Petrol | Mini | Euro 7 | VOC | RANGE 1 | October | 0.16635 | 0 | 43.8589 | 5 | 45 | 0 | 50
Passenger Cars | CNG Bifuel ~ Petrol | Mini | Euro 7 | VOC | RANGE 1 | November | 0.16635 | 0 | 43.8589 | 5 | 45 | 0 | 50
Passenger Cars | CNG Bifuel ~ Petrol | Mini | Euro 7 | VOC | RANGE 1 | December | 0.16635 | 0 | 43.8589 | 5 | 45 | 0 | 50
Passenger Cars | CNG Bifuel ~ Petrol | Mini | Euro 7 | VOC | RANGE 2 | January | 0.31698 | -3.6125 | 38.1152 | 5 | 45 | -30 | 0
Passenger Cars | CNG Bifuel ~ Petrol | Mini | Euro 7 | VOC | RANGE 2 | February | 0.31698 | -3.6125 | 38.1152 | 5 | 45 | -30 | 0
Passenger Cars | CNG Bifuel ~ Petrol | Mini | Euro 7 | VOC | RANGE 2 | March | 0.31698 | -3.6125 | 38.1152 | 5 | 45 | -30 | 0
Passenger Cars | CNG Bifuel ~ Petrol | Mini | Euro 7 | VOC | RANGE 2 | April | 0.31698 | -3.6125 | 38.1152 | 5 | 45 | -30 | 0
Passenger Cars | CNG Bifuel ~ Petrol | Mini | Euro 7 | VOC | RANGE 2 | May | 0.31698 | -3.6125 | 38.1152 | 5 | 45 | -30 | 0
Passenger Cars | CNG Bifuel ~ Petrol | Mini | Euro 7 | VOC | RANGE 2 | June | 0.31698 | -3.6125 | 38.1152 | 5 | 45 | -30 | 0
Passenger Cars | CNG Bifuel ~ Petrol | Mini | Euro 7 | VOC | RANGE 2 | July | 0.31698 | -3.6125 | 38.1152 | 5 | 45 | -30 | 0
Passenger Cars | CNG Bifuel ~ Petrol | Mini | Euro 7 | VOC | RANGE 2 | August | 0.31698 | -3.6125 | 38.1152 | 5 | 45 | -30 | 0
Passenger Cars | CNG Bifuel ~ Petrol | Mini | Euro 7 | VOC | RANGE 2 | September | 0.31698 | -3.6125 | 38.1152 | 5 | 45 | -30 | 0
Passenger Cars | CNG Bifuel ~ Petrol | Mini | Euro 7 | VOC | RANGE 2 | October | 0.31698 | -3.6125 | 38.1152 | 5 | 45 | -30 | 0
Passenger Cars | CNG Bifuel ~ Petrol | Mini | Euro 7 | VOC | RANGE 2 | November | 0.31698 | -3.6125 | 38.1152 | 5 | 45 | -30 | 0
Passenger Cars | CNG Bifuel ~ Petrol | Mini | Euro 7 | VOC | RANGE 2 | December | 0.31698 | -3.6125 | 38.1152 | 5 | 45 | -30 | 0
Passenger Cars | CNG Bifuel ~ CNG | Small | Euro 4 | VOC | RANGE 1 | January | 0.11857 | -0.15633 | 5.538 | 5 | 25 | -20 | 15
Passenger Cars | CNG Bifuel ~ CNG | Small | Euro 4 | VOC | RANGE 1 | February | 0.11857 | -0.15633 | 5.538 | 5 | 25 | -20 | 15
Passenger Cars | CNG Bifuel ~ CNG | Small | Euro 4 | VOC | RANGE 1 | March | 0.11857 | -0.15633 | 5.538 | 5 | 25 | -20 | 15
Passenger Cars | CNG Bifuel ~ CNG | Small | Euro 4 | VOC | RANGE 1 | April | 0.11857 | -0.15633 | 5.538 | 5 | 25 | -20 | 15
Passenger Cars | CNG Bifuel ~ CNG | Small | Euro 4 | VOC | RANGE 1 | May | 0.11857 | -0.15633 | 5.538 | 5 | 25 | -20 | 15
Passenger Cars | CNG Bifuel ~ CNG | Small | Euro 4 | VOC | RANGE 1 | June | 0.11857 | -0.15633 | 5.538 | 5 | 25 | -20 | 15
Passenger Cars | CNG Bifuel ~ CNG | Small | Euro 4 | VOC | RANGE 1 | July | 0.11857 | -0.15633 | 5.538 | 5 | 25 | -20 | 15
Passenger Cars | CNG Bifuel ~ CNG | Small | Euro 4 | VOC | RANGE 1 | August | 0.11857 | -0.15633 | 5.538 | 5 | 25 | -20 | 15
Passenger Cars | CNG Bifuel ~ CNG | Small | Euro 4 | VOC | RANGE 1 | September | 0.11857 | -0.15633 | 5.538 | 5 | 25 | -20 | 15
Passenger Cars | CNG Bifuel ~ CNG | Small | Euro 4 | VOC | RANGE 1 | October | 0.11857 | -0.15633 | 5.538 | 5 | 25 | -20 | 15
Passenger Cars | CNG Bifuel ~ CNG | Small | Euro 4 | VOC | RANGE 1 | November | 0.11857 | -0.15633 | 5.538 | 5 | 25 | -20 | 15
Passenger Cars | CNG Bifuel ~ CNG | Small | Euro 4 | VOC | RANGE 1 | December | 0.11857 | -0.15633 | 5.538 | 5 | 25 | -20 | 15
Passenger Cars | CNG Bifuel ~ CNG | Small | Euro 4 | VOC | RANGE 2 | January | 0.21297 | -0.25526 | 3.3396 | 25 | 45 | -20 | 15
Passenger Cars | CNG Bifuel ~ CNG | Small | Euro 4 | VOC | RANGE 2 | February | 0.21297 | -0.25526 | 3.3396 | 25 | 45 | -20 | 15
Passenger Cars | CNG Bifuel ~ CNG | Small | Euro 4 | VOC | RANGE 2 | March | 0.21297 | -0.25526 | 3.3396 | 25 | 45 | -20 | 15
Passenger Cars | CNG Bifuel ~ CNG | Small | Euro 4 | VOC | RANGE 2 | April | 0.21297 | -0.25526 | 3.3396 | 25 | 45 | -20 | 15
Passenger Cars | CNG Bifuel ~ CNG | Small | Euro 4 | VOC | RANGE 2 | May | 0.21297 | -0.25526 | 3.3396 | 25 | 45 | -20 | 15
Passenger Cars | CNG Bifuel ~ CNG | Small | Euro 4 | VOC | RANGE 2 | June | 0.21297 | -0.25526 | 3.3396 | 25 | 45 | -20 | 15
Passenger Cars | CNG Bifuel ~ CNG | Small | Euro 4 | VOC | RANGE 2 | July | 0.21297 | -0.25526 | 3.3396 | 25 | 45 | -20 | 15
Passenger Cars | CNG Bifuel ~ CNG | Small | Euro 4 | VOC | RANGE 2 | August | 0.21297 | -0.25526 | 3.3396 | 25 | 45 | -20 | 15
Passenger Cars | CNG Bifuel ~ CNG | Small | Euro 4 | VOC | RANGE 2 | September | 0.21297 | -0.25526 | 3.3396 | 25 | 45 | -20 | 15
Passenger Cars | CNG Bifuel ~ CNG | Small | Euro 4 | VOC | RANGE 2 | October | 0.21297 | -0.25526 | 3.3396 | 25 | 45 | -20 | 15
Passenger Cars | CNG Bifuel ~ CNG | Small | Euro 4 | VOC | RANGE 2 | November | 0.21297 | -0.25526 | 3.3396 | 25 | 45 | -20 | 15
Passenger Cars | CNG Bifuel ~ CNG | Small | Euro 4 | VOC | RANGE 2 | December | 0.21297 | -0.25526 | 3.3396 | 25 | 45 | -20 | 15
Passenger Cars | CNG Bifuel ~ CNG | Small | Euro 4 | VOC | RANGE 3 | January | 0.035948 | -0.36023 | 10.3948 | 5 | 45 | 15 | 50
Passenger Cars | CNG Bifuel ~ CNG | Small | Euro 4 | VOC | RANGE 3 | February | 0.035948 | -0.36023 | 10.3948 | 5 | 45 | 15 | 50
Passenger Cars | CNG Bifuel ~ CNG | Small | Euro 4 | VOC | RANGE 3 | March | 0.035948 | -0.36023 | 10.3948 | 5 | 45 | 15 | 50
Passenger Cars | CNG Bifuel ~ CNG | Small | Euro 4 | VOC | RANGE 3 | April | 0.035948 | -0.36023 | 10.3948 | 5 | 45 | 15 | 50
Passenger Cars | CNG Bifuel ~ CNG | Small | Euro 4 | VOC | RANGE 3 | May | 0.035948 | -0.36023 | 10.3948 | 5 | 45 | 15 | 50
Passenger Cars | CNG Bifuel ~ CNG | Small | Euro 4 | VOC | RANGE 3 | June | 0.035948 | -0.36023 | 10.3948 | 5 | 45 | 15 | 50
Passenger Cars | CNG Bifuel ~ CNG | Small | Euro 4 | VOC | RANGE 3 | July | 0.035948 | -0.36023 | 10.3948 | 5 | 45 | 15 | 50
Passenger Cars | CNG Bifuel ~ CNG | Small | Euro 4 | VOC | RANGE 3 | August | 0.035948 | -0.36023 | 10.3948 | 5 | 45 | 15 | 50
Passenger Cars | CNG Bifuel ~ CNG | Small | Euro 4 | VOC | RANGE 3 | September | 0.035948 | -0.36023 | 10.3948 | 5 | 45 | 15 | 50
Passenger Cars | CNG Bifuel ~ CNG | Small | Euro 4 | VOC | RANGE 3 | October | 0.035948 | -0.36023 | 10.3948 | 5 | 45 | 15 | 50
Passenger Cars | CNG Bifuel ~ CNG | Small | Euro 4 | VOC | RANGE 3 | November | 0.035948 | -0.36023 | 10.3948 | 5 | 45 | 15 | 50
Passenger Cars | CNG Bifuel ~ CNG | Small | Euro 4 | VOC | RANGE 3 | December | 0.035948 | -0.36023 | 10.3948 | 5 | 45 | 15 | 50
Passenger Cars | CNG Bifuel ~ Petrol | Small | Euro 4 | VOC | RANGE 1 | January | 0.154 | -0.134 | 4.937 | 5 | 35 | -20 | 15
Passenger Cars | CNG Bifuel ~ Petrol | Small | Euro 4 | VOC | RANGE 1 | February | 0.154 | -0.134 | 4.937 | 5 | 35 | -20 | 15
Passenger Cars | CNG Bifuel ~ Petrol | Small | Euro 4 | VOC | RANGE 1 | March | 0.154 | -0.134 | 4.937 | 5 | 35 | -20 | 15
Passenger Cars | CNG Bifuel ~ Petrol | Small | Euro 4 | VOC | RANGE 1 | April | 0.154 | -0.134 | 4.937 | 5 | 35 | -20 | 15
Passenger Cars | CNG Bifuel ~ Petrol | Small | Euro 4 | VOC | RANGE 1 | May | 0.154 | -0.134 | 4.937 | 5 | 35 | -20 | 15
Passenger Cars | CNG Bifuel ~ Petrol | Small | Euro 4 | VOC | RANGE 1 | June | 0.154 | -0.134 | 4.937 | 5 | 35 | -20 | 15
Passenger Cars | CNG Bifuel ~ Petrol | Small | Euro 4 | VOC | RANGE 1 | July | 0.154 | -0.134 | 4.937 | 5 | 35 | -20 | 15
Passenger Cars | CNG Bifuel ~ Petrol | Small | Euro 4 | VOC | RANGE 1 | August | 0.154 | -0.134 | 4.937 | 5 | 35 | -20 | 15
Passenger Cars | CNG Bifuel ~ Petrol | Small | Euro 4 | VOC | RANGE 1 | September | 0.154 | -0.134 | 4.937 | 5 | 35 | -20 | 15
Passenger Cars | CNG Bifuel ~ Petrol | Small | Euro 4 | VOC | RANGE 1 | October | 0.154 | -0.134 | 4.937 | 5 | 35 | -20 | 15
Passenger Cars | CNG Bifuel ~ Petrol | Small | Euro 4 | VOC | RANGE 1 | November | 0.154 | -0.134 | 4.937 | 5 | 35 | -20 | 15
Passenger Cars | CNG Bifuel ~ Petrol | Small | Euro 4 | VOC | RANGE 1 | December | 0.154 | -0.134 | 4.937 | 5 | 35 | -20 | 15
Passenger Cars | CNG Bifuel ~ Petrol | Small | Euro 4 | VOC | RANGE 2 | January | 0.323 | -0.24 | 0.301 | 35 | 45 | -20 | 15
Passenger Cars | CNG Bifuel ~ Petrol | Small | Euro 4 | VOC | RANGE 2 | February | 0.323 | -0.24 | 0.301 | 35 | 45 | -20 | 15
Passenger Cars | CNG Bifuel ~ Petrol | Small | Euro 4 | VOC | RANGE 2 | March | 0.323 | -0.24 | 0.301 | 35 | 45 | -20 | 15
Passenger Cars | CNG Bifuel ~ Petrol | Small | Euro 4 | VOC | RANGE 2 | April | 0.323 | -0.24 | 0.301 | 35 | 45 | -20 | 15
Passenger Cars | CNG Bifuel ~ Petrol | Small | Euro 4 | VOC | RANGE 2 | May | 0.323 | -0.24 | 0.301 | 35 | 45 | -20 | 15
Passenger Cars | CNG Bifuel ~ Petrol | Small | Euro 4 | VOC | RANGE 2 | June | 0.323 | -0.24 | 0.301 | 35 | 45 | -20 | 15
Passenger Cars | CNG Bifuel ~ Petrol | Small | Euro 4 | VOC | RANGE 2 | July | 0.323 | -0.24 | 0.301 | 35 | 45 | -20 | 15
Passenger Cars | CNG Bifuel ~ Petrol | Small | Euro 4 | VOC | RANGE 2 | August | 0.323 | -0.24 | 0.301 | 35 | 45 | -20 | 15
Passenger Cars | CNG Bifuel ~ Petrol | Small | Euro 4 | VOC | RANGE 2 | September | 0.323 | -0.24 | 0.301 | 35 | 45 | -20 | 15
Passenger Cars | CNG Bifuel ~ Petrol | Small | Euro 4 | VOC | RANGE 2 | October | 0.323 | -0.24 | 0.301 | 35 | 45 | -20 | 15
Passenger Cars | CNG Bifuel ~ Petrol | Small | Euro 4 | VOC | RANGE 2 | November | 0.323 | -0.24 | 0.301 | 35 | 45 | -20 | 15
Passenger Cars | CNG Bifuel ~ Petrol | Small | Euro 4 | VOC | RANGE 2 | December | 0.323 | -0.24 | 0.301 | 35 | 45 | -20 | 15
Passenger Cars | CNG Bifuel ~ Petrol | Small | Euro 4 | VOC | RANGE 3 | January | 0.0992 | -0.355 | 8.967 | 5 | 45 | 15 | 50
Passenger Cars | CNG Bifuel ~ Petrol | Small | Euro 4 | VOC | RANGE 3 | February | 0.0992 | -0.355 | 8.967 | 5 | 45 | 15 | 50
Passenger Cars | CNG Bifuel ~ Petrol | Small | Euro 4 | VOC | RANGE 3 | March | 0.0992 | -0.355 | 8.967 | 5 | 45 | 15 | 50
Passenger Cars | CNG Bifuel ~ Petrol | Small | Euro 4 | VOC | RANGE 3 | April | 0.0992 | -0.355 | 8.967 | 5 | 45 | 15 | 50
Passenger Cars | CNG Bifuel ~ Petrol | Small | Euro 4 | VOC | RANGE 3 | May | 0.0992 | -0.355 | 8.967 | 5 | 45 | 15 | 50
Passenger Cars | CNG Bifuel ~ Petrol | Small | Euro 4 | VOC | RANGE 3 | June | 0.0992 | -0.355 | 8.967 | 5 | 45 | 15 | 50
Passenger Cars | CNG Bifuel ~ Petrol | Small | Euro 4 | VOC | RANGE 3 | July | 0.0992 | -0.355 | 8.967 | 5 | 45 | 15 | 50
Passenger Cars | CNG Bifuel ~ Petrol | Small | Euro 4 | VOC | RANGE 3 | August | 0.0992 | -0.355 | 8.967 | 5 | 45 | 15 | 50
Passenger Cars | CNG Bifuel ~ Petrol | Small | Euro 4 | VOC | RANGE 3 | September | 0.0992 | -0.355 | 8.967 | 5 | 45 | 15 | 50
Passenger Cars | CNG Bifuel ~ Petrol | Small | Euro 4 | VOC | RANGE 3 | October | 0.0992 | -0.355 | 8.967 | 5 | 45 | 15 | 50
Passenger Cars | CNG Bifuel ~ Petrol | Small | Euro 4 | VOC | RANGE 3 | November | 0.0992 | -0.355 | 8.967 | 5 | 45 | 15 | 50
Passenger Cars | CNG Bifuel ~ Petrol | Small | Euro 4 | VOC | RANGE 3 | December | 0.0992 | -0.355 | 8.967 | 5 | 45 | 15 | 50
Passenger Cars | CNG Bifuel ~ CNG | Small | Euro 5 | VOC | RANGE 1 | January | 0.11857 | -0.15633 | 5.538 | 5 | 25 | -20 | 15
Passenger Cars | CNG Bifuel ~ CNG | Small | Euro 5 | VOC | RANGE 1 | February | 0.11857 | -0.15633 | 5.538 | 5 | 25 | -20 | 15
Passenger Cars | CNG Bifuel ~ CNG | Small | Euro 5 | VOC | RANGE 1 | March | 0.11857 | -0.15633 | 5.538 | 5 | 25 | -20 | 15
Passenger Cars | CNG Bifuel ~ CNG | Small | Euro 5 | VOC | RANGE 1 | April | 0.11857 | -0.15633 | 5.538 | 5 | 25 | -20 | 15
Passenger Cars | CNG Bifuel ~ CNG | Small | Euro 5 | VOC | RANGE 1 | May | 0.11857 | -0.15633 | 5.538 | 5 | 25 | -20 | 15
Passenger Cars | CNG Bifuel ~ CNG | Small | Euro 5 | VOC | RANGE 1 | June | 0.11857 | -0.15633 | 5.538 | 5 | 25 | -20 | 15
Passenger Cars | CNG Bifuel ~ CNG | Small | Euro 5 | VOC | RANGE 1 | July | 0.11857 | -0.15633 | 5.538 | 5 | 25 | -20 | 15
Passenger Cars | CNG Bifuel ~ CNG | Small | Euro 5 | VOC | RANGE 1 | August | 0.11857 | -0.15633 | 5.538 | 5 | 25 | -20 | 15
Passenger Cars | CNG Bifuel ~ CNG | Small | Euro 5 | VOC | RANGE 1 | September | 0.11857 | -0.15633 | 5.538 | 5 | 25 | -20 | 15
Passenger Cars | CNG Bifuel ~ CNG | Small | Euro 5 | VOC | RANGE 1 | October | 0.11857 | -0.15633 | 5.538 | 5 | 25 | -20 | 15
Passenger Cars | CNG Bifuel ~ CNG | Small | Euro 5 | VOC | RANGE 1 | November | 0.11857 | -0.15633 | 5.538 | 5 | 25 | -20 | 15
Passenger Cars | CNG Bifuel ~ CNG | Small | Euro 5 | VOC | RANGE 1 | December | 0.11857 | -0.15633 | 5.538 | 5 | 25 | -20 | 15
Passenger Cars | CNG Bifuel ~ CNG | Small | Euro 5 | VOC | RANGE 2 | January | 0.21297 | -0.25526 | 3.3396 | 25 | 45 | -20 | 15
Passenger Cars | CNG Bifuel ~ CNG | Small | Euro 5 | VOC | RANGE 2 | February | 0.21297 | -0.25526 | 3.3396 | 25 | 45 | -20 | 15
Passenger Cars | CNG Bifuel ~ CNG | Small | Euro 5 | VOC | RANGE 2 | March | 0.21297 | -0.25526 | 3.3396 | 25 | 45 | -20 | 15
Passenger Cars | CNG Bifuel ~ CNG | Small | Euro 5 | VOC | RANGE 2 | April | 0.21297 | -0.25526 | 3.3396 | 25 | 45 | -20 | 15
Passenger Cars | CNG Bifuel ~ CNG | Small | Euro 5 | VOC | RANGE 2 | May | 0.21297 | -0.25526 | 3.3396 | 25 | 45 | -20 | 15
Passenger Cars | CNG Bifuel ~ CNG | Small | Euro 5 | VOC | RANGE 2 | June | 0.21297 | -0.25526 | 3.3396 | 25 | 45 | -20 | 15
Passenger Cars | CNG Bifuel ~ CNG | Small | Euro 5 | VOC | RANGE 2 | July | 0.21297 | -0.25526 | 3.3396 | 25 | 45 | -20 | 15
Passenger Cars | CNG Bifuel ~ CNG | Small | Euro 5 | VOC | RANGE 2 | August | 0.21297 | -0.25526 | 3.3396 | 25 | 45 | -20 | 15
Passenger Cars | CNG Bifuel ~ CNG | Small | Euro 5 | VOC | RANGE 2 | September | 0.21297 | -0.25526 | 3.3396 | 25 | 45 | -20 | 15
Passenger Cars | CNG Bifuel ~ CNG | Small | Euro 5 | VOC | RANGE 2 | October | 0.21297 | -0.25526 | 3.3396 | 25 | 45 | -20 | 15
Passenger Cars | CNG Bifuel ~ CNG | Small | Euro 5 | VOC | RANGE 2 | November | 0.21297 | -0.25526 | 3.3396 | 25 | 45 | -20 | 15
Passenger Cars | CNG Bifuel ~ CNG | Small | Euro 5 | VOC | RANGE 2 | December | 0.21297 | -0.25526 | 3.3396 | 25 | 45 | -20 | 15
Passenger Cars | CNG Bifuel ~ CNG | Small | Euro 5 | VOC | RANGE 3 | January | 0.035948 | -0.36023 | 10.3948 | 5 | 45 | 15 | 50
Passenger Cars | CNG Bifuel ~ CNG | Small | Euro 5 | VOC | RANGE 3 | February | 0.035948 | -0.36023 | 10.3948 | 5 | 45 | 15 | 50
Passenger Cars | CNG Bifuel ~ CNG | Small | Euro 5 | VOC | RANGE 3 | March | 0.035948 | -0.36023 | 10.3948 | 5 | 45 | 15 | 50
Passenger Cars | CNG Bifuel ~ CNG | Small | Euro 5 | VOC | RANGE 3 | April | 0.035948 | -0.36023 | 10.3948 | 5 | 45 | 15 | 50
Passenger Cars | CNG Bifuel ~ CNG | Small | Euro 5 | VOC | RANGE 3 | May | 0.035948 | -0.36023 | 10.3948 | 5 | 45 | 15 | 50
Passenger Cars | CNG Bifuel ~ CNG | Small | Euro 5 | VOC | RANGE 3 | June | 0.035948 | -0.36023 | 10.3948 | 5 | 45 | 15 | 50
Passenger Cars | CNG Bifuel ~ CNG | Small | Euro 5 | VOC | RANGE 3 | July | 0.035948 | -0.36023 | 10.3948 | 5 | 45 | 15 | 50
Passenger Cars | CNG Bifuel ~ CNG | Small | Euro 5 | VOC | RANGE 3 | August | 0.035948 | -0.36023 | 10.3948 | 5 | 45 | 15 | 50
Passenger Cars | CNG Bifuel ~ CNG | Small | Euro 5 | VOC | RANGE 3 | September | 0.035948 | -0.36023 | 10.3948 | 5 | 45 | 15 | 50
Passenger Cars | CNG Bifuel ~ CNG | Small | Euro 5 | VOC | RANGE 3 | October | 0.035948 | -0.36023 | 10.3948 | 5 | 45 | 15 | 50
Passenger Cars | CNG Bifuel ~ CNG | Small | Euro 5 | VOC | RANGE 3 | November | 0.035948 | -0.36023 | 10.3948 | 5 | 45 | 15 | 50
Passenger Cars | CNG Bifuel ~ CNG | Small | Euro 5 | VOC | RANGE 3 | December | 0.035948 | -0.36023 | 10.3948 | 5 | 45 | 15 | 50
Passenger Cars | CNG Bifuel ~ Petrol | Small | Euro 5 | VOC | RANGE 1 | January | 0.154 | -0.134 | 4.937 | 5 | 35 | -20 | 15
Passenger Cars | CNG Bifuel ~ Petrol | Small | Euro 5 | VOC | RANGE 1 | February | 0.154 | -0.134 | 4.937 | 5 | 35 | -20 | 15
Passenger Cars | CNG Bifuel ~ Petrol | Small | Euro 5 | VOC | RANGE 1 | March | 0.154 | -0.134 | 4.937 | 5 | 35 | -20 | 15
Passenger Cars | CNG Bifuel ~ Petrol | Small | Euro 5 | VOC | RANGE 1 | April | 0.154 | -0.134 | 4.937 | 5 | 35 | -20 | 15
Passenger Cars | CNG Bifuel ~ Petrol | Small | Euro 5 | VOC | RANGE 1 | May | 0.154 | -0.134 | 4.937 | 5 | 35 | -20 | 15
Passenger Cars | CNG Bifuel ~ Petrol | Small | Euro 5 | VOC | RANGE 1 | June | 0.154 | -0.134 | 4.937 | 5 | 35 | -20 | 15
Passenger Cars | CNG Bifuel ~ Petrol | Small | Euro 5 | VOC | RANGE 1 | July | 0.154 | -0.134 | 4.937 | 5 | 35 | -20 | 15
Passenger Cars | CNG Bifuel ~ Petrol | Small | Euro 5 | VOC | RANGE 1 | August | 0.154 | -0.134 | 4.937 | 5 | 35 | -20 | 15
Passenger Cars | CNG Bifuel ~ Petrol | Small | Euro 5 | VOC | RANGE 1 | September | 0.154 | -0.134 | 4.937 | 5 | 35 | -20 | 15
Passenger Cars | CNG Bifuel ~ Petrol | Small | Euro 5 | VOC | RANGE 1 | October | 0.154 | -0.134 | 4.937 | 5 | 35 | -20 | 15
Passenger Cars | CNG Bifuel ~ Petrol | Small | Euro 5 | VOC | RANGE 1 | November | 0.154 | -0.134 | 4.937 | 5 | 35 | -20 | 15
Passenger Cars | CNG Bifuel ~ Petrol | Small | Euro 5 | VOC | RANGE 1 | December | 0.154 | -0.134 | 4.937 | 5 | 35 | -20 | 15
Passenger Cars | CNG Bifuel ~ Petrol | Small | Euro 5 | VOC | RANGE 2 | January | 0.323 | -0.24 | 0.301 | 35 | 45 | -20 | 15
Passenger Cars | CNG Bifuel ~ Petrol | Small | Euro 5 | VOC | RANGE 2 | February | 0.323 | -0.24 | 0.301 | 35 | 45 | -20 | 15
Passenger Cars | CNG Bifuel ~ Petrol | Small | Euro 5 | VOC | RANGE 2 | March | 0.323 | -0.24 | 0.301 | 35 | 45 | -20 | 15
Passenger Cars | CNG Bifuel ~ Petrol | Small | Euro 5 | VOC | RANGE 2 | April | 0.323 | -0.24 | 0.301 | 35 | 45 | -20 | 15
Passenger Cars | CNG Bifuel ~ Petrol | Small | Euro 5 | VOC | RANGE 2 | May | 0.323 | -0.24 | 0.301 | 35 | 45 | -20 | 15
Passenger Cars | CNG Bifuel ~ Petrol | Small | Euro 5 | VOC | RANGE 2 | June | 0.323 | -0.24 | 0.301 | 35 | 45 | -20 | 15
Passenger Cars | CNG Bifuel ~ Petrol | Small | Euro 5 | VOC | RANGE 2 | July | 0.323 | -0.24 | 0.301 | 35 | 45 | -20 | 15
Passenger Cars | CNG Bifuel ~ Petrol | Small | Euro 5 | VOC | RANGE 2 | August | 0.323 | -0.24 | 0.301 | 35 | 45 | -20 | 15
Passenger Cars | CNG Bifuel ~ Petrol | Small | Euro 5 | VOC | RANGE 2 | September | 0.323 | -0.24 | 0.301 | 35 | 45 | -20 | 15
Passenger Cars | CNG Bifuel ~ Petrol | Small | Euro 5 | VOC | RANGE 2 | October | 0.323 | -0.24 | 0.301 | 35 | 45 | -20 | 15
Passenger Cars | CNG Bifuel ~ Petrol | Small | Euro 5 | VOC | RANGE 2 | November | 0.323 | -0.24 | 0.301 | 35 | 45 | -20 | 15
Passenger Cars | CNG Bifuel ~ Petrol | Small | Euro 5 | VOC | RANGE 2 | December | 0.323 | -0.24 | 0.301 | 35 | 45 | -20 | 15
Passenger Cars | CNG Bifuel ~ Petrol | Small | Euro 5 | VOC | RANGE 3 | January | 0.0992 | -0.355 | 8.967 | 5 | 45 | 15 | 50
Passenger Cars | CNG Bifuel ~ Petrol | Small | Euro 5 | VOC | RANGE 3 | February | 0.0992 | -0.355 | 8.967 | 5 | 45 | 15 | 50
Passenger Cars | CNG Bifuel ~ Petrol | Small | Euro 5 | VOC | RANGE 3 | March | 0.0992 | -0.355 | 8.967 | 5 | 45 | 15 | 50
Passenger Cars | CNG Bifuel ~ Petrol | Small | Euro 5 | VOC | RANGE 3 | April | 0.0992 | -0.355 | 8.967 | 5 | 45 | 15 | 50
Passenger Cars | CNG Bifuel ~ Petrol | Small | Euro 5 | VOC | RANGE 3 | May | 0.0992 | -0.355 | 8.967 | 5 | 45 | 15 | 50
Passenger Cars | CNG Bifuel ~ Petrol | Small | Euro 5 | VOC | RANGE 3 | June | 0.0992 | -0.355 | 8.967 | 5 | 45 | 15 | 50
Passenger Cars | CNG Bifuel ~ Petrol | Small | Euro 5 | VOC | RANGE 3 | July | 0.0992 | -0.355 | 8.967 | 5 | 45 | 15 | 50
Passenger Cars | CNG Bifuel ~ Petrol | Small | Euro 5 | VOC | RANGE 3 | August | 0.0992 | -0.355 | 8.967 | 5 | 45 | 15 | 50
Passenger Cars | CNG Bifuel ~ Petrol | Small | Euro 5 | VOC | RANGE 3 | September | 0.0992 | -0.355 | 8.967 | 5 | 45 | 15 | 50
Passenger Cars | CNG Bifuel ~ Petrol | Small | Euro 5 | VOC | RANGE 3 | October | 0.0992 | -0.355 | 8.967 | 5 | 45 | 15 | 50
Passenger Cars | CNG Bifuel ~ Petrol | Small | Euro 5 | VOC | RANGE 3 | November | 0.0992 | -0.355 | 8.967 | 5 | 45 | 15 | 50
Passenger Cars | CNG Bifuel ~ Petrol | Small | Euro 5 | VOC | RANGE 3 | December | 0.0992 | -0.355 | 8.967 | 5 | 45 | 15 | 50
Passenger Cars | CNG Bifuel ~ CNG | Small | Euro 6 a/b/c | VOC | RANGE 1 | January | 0.11857 | -0.15633 | 5.538 | 5 | 25 | -20 | 15
Passenger Cars | CNG Bifuel ~ CNG | Small | Euro 6 a/b/c | VOC | RANGE 1 | February | 0.11857 | -0.15633 | 5.538 | 5 | 25 | -20 | 15
Passenger Cars | CNG Bifuel ~ CNG | Small | Euro 6 a/b/c | VOC | RANGE 1 | March | 0.11857 | -0.15633 | 5.538 | 5 | 25 | -20 | 15
Passenger Cars | CNG Bifuel ~ CNG | Small | Euro 6 a/b/c | VOC | RANGE 1 | April | 0.11857 | -0.15633 | 5.538 | 5 | 25 | -20 | 15
Passenger Cars | CNG Bifuel ~ CNG | Small | Euro 6 a/b/c | VOC | RANGE 1 | May | 0.11857 | -0.15633 | 5.538 | 5 | 25 | -20 | 15
Passenger Cars | CNG Bifuel ~ CNG | Small | Euro 6 a/b/c | VOC | RANGE 1 | June | 0.11857 | -0.15633 | 5.538 | 5 | 25 | -20 | 15
Passenger Cars | CNG Bifuel ~ CNG | Small | Euro 6 a/b/c | VOC | RANGE 1 | July | 0.11857 | -0.15633 | 5.538 | 5 | 25 | -20 | 15
Passenger Cars | CNG Bifuel ~ CNG | Small | Euro 6 a/b/c | VOC | RANGE 1 | August | 0.11857 | -0.15633 | 5.538 | 5 | 25 | -20 | 15
Passenger Cars | CNG Bifuel ~ CNG | Small | Euro 6 a/b/c | VOC | RANGE 1 | September | 0.11857 | -0.15633 | 5.538 | 5 | 25 | -20 | 15
Passenger Cars | CNG Bifuel ~ CNG | Small | Euro 6 a/b/c | VOC | RANGE 1 | October | 0.11857 | -0.15633 | 5.538 | 5 | 25 | -20 | 15
Passenger Cars | CNG Bifuel ~ CNG | Small | Euro 6 a/b/c | VOC | RANGE 1 | November | 0.11857 | -0.15633 | 5.538 | 5 | 25 | -20 | 15
Passenger Cars | CNG Bifuel ~ CNG | Small | Euro 6 a/b/c | VOC | RANGE 1 | December | 0.11857 | -0.15633 | 5.538 | 5 | 25 | -20 | 15
Passenger Cars | CNG Bifuel ~ CNG | Small | Euro 6 a/b/c | VOC | RANGE 2 | January | 0.21297 | -0.25526 | 3.3396 | 25 | 45 | -20 | 15
Passenger Cars | CNG Bifuel ~ CNG | Small | Euro 6 a/b/c | VOC | RANGE 2 | February | 0.21297 | -0.25526 | 3.3396 | 25 | 45 | -20 | 15
Passenger Cars | CNG Bifuel ~ CNG | Small | Euro 6 a/b/c | VOC | RANGE 2 | March | 0.21297 | -0.25526 | 3.3396 | 25 | 45 | -20 | 15
Passenger Cars | CNG Bifuel ~ CNG | Small | Euro 6 a/b/c | VOC | RANGE 2 | April | 0.21297 | -0.25526 | 3.3396 | 25 | 45 | -20 | 15
Passenger Cars | CNG Bifuel ~ CNG | Small | Euro 6 a/b/c | VOC | RANGE 2 | May | 0.21297 | -0.25526 | 3.3396 | 25 | 45 | -20 | 15
Passenger Cars | CNG Bifuel ~ CNG | Small | Euro 6 a/b/c | VOC | RANGE 2 | June | 0.21297 | -0.25526 | 3.3396 | 25 | 45 | -20 | 15
Passenger Cars | CNG Bifuel ~ CNG | Small | Euro 6 a/b/c | VOC | RANGE 2 | July | 0.21297 | -0.25526 | 3.3396 | 25 | 45 | -20 | 15
Passenger Cars | CNG Bifuel ~ CNG | Small | Euro 6 a/b/c | VOC | RANGE 2 | August | 0.21297 | -0.25526 | 3.3396 | 25 | 45 | -20 | 15
Passenger Cars | CNG Bifuel ~ CNG | Small | Euro 6 a/b/c | VOC | RANGE 2 | September | 0.21297 | -0.25526 | 3.3396 | 25 | 45 | -20 | 15
Passenger Cars | CNG Bifuel ~ CNG | Small | Euro 6 a/b/c | VOC | RANGE 2 | October | 0.21297 | -0.25526 | 3.3396 | 25 | 45 | -20 | 15
Passenger Cars | CNG Bifuel ~ CNG | Small | Euro 6 a/b/c | VOC | RANGE 2 | November | 0.21297 | -0.25526 | 3.3396 | 25 | 45 | -20 | 15
Passenger Cars | CNG Bifuel ~ CNG | Small | Euro 6 a/b/c | VOC | RANGE 2 | December | 0.21297 | -0.25526 | 3.3396 | 25 | 45 | -20 | 15
Passenger Cars | CNG Bifuel ~ CNG | Small | Euro 6 a/b/c | VOC | RANGE 3 | January | 0.035948 | -0.36023 | 10.3948 | 5 | 45 | 15 | 50
Passenger Cars | CNG Bifuel ~ CNG | Small | Euro 6 a/b/c | VOC | RANGE 3 | February | 0.035948 | -0.36023 | 10.3948 | 5 | 45 | 15 | 50
Passenger Cars | CNG Bifuel ~ CNG | Small | Euro 6 a/b/c | VOC | RANGE 3 | March | 0.035948 | -0.36023 | 10.3948 | 5 | 45 | 15 | 50
Passenger Cars | CNG Bifuel ~ CNG | Small | Euro 6 a/b/c | VOC | RANGE 3 | April | 0.035948 | -0.36023 | 10.3948 | 5 | 45 | 15 | 50
Passenger Cars | CNG Bifuel ~ CNG | Small | Euro 6 a/b/c | VOC | RANGE 3 | May | 0.035948 | -0.36023 | 10.3948 | 5 | 45 | 15 | 50
Passenger Cars | CNG Bifuel ~ CNG | Small | Euro 6 a/b/c | VOC | RANGE 3 | June | 0.035948 | -0.36023 | 10.3948 | 5 | 45 | 15 | 50
Passenger Cars | CNG Bifuel ~ CNG | Small | Euro 6 a/b/c | VOC | RANGE 3 | July | 0.035948 | -0.36023 | 10.3948 | 5 | 45 | 15 | 50
Passenger Cars | CNG Bifuel ~ CNG | Small | Euro 6 a/b/c | VOC | RANGE 3 | August | 0.035948 | -0.36023 | 10.3948 | 5 | 45 | 15 | 50
Passenger Cars | CNG Bifuel ~ CNG | Small | Euro 6 a/b/c | VOC | RANGE 3 | September | 0.035948 | -0.36023 | 10.3948 | 5 | 45 | 15 | 50
Passenger Cars | CNG Bifuel ~ CNG | Small | Euro 6 a/b/c | VOC | RANGE 3 | October | 0.035948 | -0.36023 | 10.3948 | 5 | 45 | 15 | 50
Passenger Cars | CNG Bifuel ~ CNG | Small | Euro 6 a/b/c | VOC | RANGE 3 | November | 0.035948 | -0.36023 | 10.3948 | 5 | 45 | 15 | 50
Passenger Cars | CNG Bifuel ~ CNG | Small | Euro 6 a/b/c | VOC | RANGE 3 | December | 0.035948 | -0.36023 | 10.3948 | 5 | 45 | 15 | 50
Passenger Cars | CNG Bifuel ~ Petrol | Small | Euro 6 a/b/c | VOC | RANGE 1 | January | 0.16635 | 0 | 43.8589 | 5 | 45 | 0 | 50
Passenger Cars | CNG Bifuel ~ Petrol | Small | Euro 6 a/b/c | VOC | RANGE 1 | February | 0.16635 | 0 | 43.8589 | 5 | 45 | 0 | 50
Passenger Cars | CNG Bifuel ~ Petrol | Small | Euro 6 a/b/c | VOC | RANGE 1 | March | 0.16635 | 0 | 43.8589 | 5 | 45 | 0 | 50
Passenger Cars | CNG Bifuel ~ Petrol | Small | Euro 6 a/b/c | VOC | RANGE 1 | April | 0.16635 | 0 | 43.8589 | 5 | 45 | 0 | 50
Passenger Cars | CNG Bifuel ~ Petrol | Small | Euro 6 a/b/c | VOC | RANGE 1 | May | 0.16635 | 0 | 43.8589 | 5 | 45 | 0 | 50
Passenger Cars | CNG Bifuel ~ Petrol | Small | Euro 6 a/b/c | VOC | RANGE 1 | June | 0.16635 | 0 | 43.8589 | 5 | 45 | 0 | 50
Passenger Cars | CNG Bifuel ~ Petrol | Small | Euro 6 a/b/c | VOC | RANGE 1 | July | 0.16635 | 0 | 43.8589 | 5 | 45 | 0 | 50
Passenger Cars | CNG Bifuel ~ Petrol | Small | Euro 6 a/b/c | VOC | RANGE 1 | August | 0.16635 | 0 | 43.8589 | 5 | 45 | 0 | 50
Passenger Cars | CNG Bifuel ~ Petrol | Small | Euro 6 a/b/c | VOC | RANGE 1 | September | 0.16635 | 0 | 43.8589 | 5 | 45 | 0 | 50
Passenger Cars | CNG Bifuel ~ Petrol | Small | Euro 6 a/b/c | VOC | RANGE 1 | October | 0.16635 | 0 | 43.8589 | 5 | 45 | 0 | 50
Passenger Cars | CNG Bifuel ~ Petrol | Small | Euro 6 a/b/c | VOC | RANGE 1 | November | 0.16635 | 0 | 43.8589 | 5 | 45 | 0 | 50
Passenger Cars | CNG Bifuel ~ Petrol | Small | Euro 6 a/b/c | VOC | RANGE 1 | December | 0.16635 | 0 | 43.8589 | 5 | 45 | 0 | 50
Passenger Cars | CNG Bifuel ~ Petrol | Small | Euro 6 a/b/c | VOC | RANGE 2 | January | 0.31698 | -3.6125 | 38.1152 | 5 | 45 | -30 | 0
Passenger Cars | CNG Bifuel ~ Petrol | Small | Euro 6 a/b/c | VOC | RANGE 2 | February | 0.31698 | -3.6125 | 38.1152 | 5 | 45 | -30 | 0
Passenger Cars | CNG Bifuel ~ Petrol | Small | Euro 6 a/b/c | VOC | RANGE 2 | March | 0.31698 | -3.6125 | 38.1152 | 5 | 45 | -30 | 0
Passenger Cars | CNG Bifuel ~ Petrol | Small | Euro 6 a/b/c | VOC | RANGE 2 | April | 0.31698 | -3.6125 | 38.1152 | 5 | 45 | -30 | 0
Passenger Cars | CNG Bifuel ~ Petrol | Small | Euro 6 a/b/c | VOC | RANGE 2 | May | 0.31698 | -3.6125 | 38.1152 | 5 | 45 | -30 | 0
Passenger Cars | CNG Bifuel ~ Petrol | Small | Euro 6 a/b/c | VOC | RANGE 2 | June | 0.31698 | -3.6125 | 38.1152 | 5 | 45 | -30 | 0
Passenger Cars | CNG Bifuel ~ Petrol | Small | Euro 6 a/b/c | VOC | RANGE 2 | July | 0.31698 | -3.6125 | 38.1152 | 5 | 45 | -30 | 0
Passenger Cars | CNG Bifuel ~ Petrol | Small | Euro 6 a/b/c | VOC | RANGE 2 | August | 0.31698 | -3.6125 | 38.1152 | 5 | 45 | -30 | 0
Passenger Cars | CNG Bifuel ~ Petrol | Small | Euro 6 a/b/c | VOC | RANGE 2 | September | 0.31698 | -3.6125 | 38.1152 | 5 | 45 | -30 | 0
Passenger Cars | CNG Bifuel ~ Petrol | Small | Euro 6 a/b/c | VOC | RANGE 2 | October | 0.31698 | -3.6125 | 38.1152 | 5 | 45 | -30 | 0
Passenger Cars | CNG Bifuel ~ Petrol | Small | Euro 6 a/b/c | VOC | RANGE 2 | November | 0.31698 | -3.6125 | 38.1152 | 5 | 45 | -30 | 0
Passenger Cars | CNG Bifuel ~ Petrol | Small | Euro 6 a/b/c | VOC | RANGE 2 | December | 0.31698 | -3.6125 | 38.1152 | 5 | 45 | -30 | 0
Passenger Cars | CNG Bifuel ~ CNG | Small | Euro 6 d-temp | VOC | RANGE 1 | January | 0.11857 | -0.15633 | 5.538 | 5 | 25 | -20 | 15
Passenger Cars | CNG Bifuel ~ CNG | Small | Euro 6 d-temp | VOC | RANGE 1 | February | 0.11857 | -0.15633 | 5.538 | 5 | 25 | -20 | 15
Passenger Cars | CNG Bifuel ~ CNG | Small | Euro 6 d-temp | VOC | RANGE 1 | March | 0.11857 | -0.15633 | 5.538 | 5 | 25 | -20 | 15
Passenger Cars | CNG Bifuel ~ CNG | Small | Euro 6 d-temp | VOC | RANGE 1 | April | 0.11857 | -0.15633 | 5.538 | 5 | 25 | -20 | 15
Passenger Cars | CNG Bifuel ~ CNG | Small | Euro 6 d-temp | VOC | RANGE 1 | May | 0.11857 | -0.15633 | 5.538 | 5 | 25 | -20 | 15
Passenger Cars | CNG Bifuel ~ CNG | Small | Euro 6 d-temp | VOC | RANGE 1 | June | 0.11857 | -0.15633 | 5.538 | 5 | 25 | -20 | 15
Passenger Cars | CNG Bifuel ~ CNG | Small | Euro 6 d-temp | VOC | RANGE 1 | July | 0.11857 | -0.15633 | 5.538 | 5 | 25 | -20 | 15
Passenger Cars | CNG Bifuel ~ CNG | Small | Euro 6 d-temp | VOC | RANGE 1 | August | 0.11857 | -0.15633 | 5.538 | 5 | 25 | -20 | 15
Passenger Cars | CNG Bifuel ~ CNG | Small | Euro 6 d-temp | VOC | RANGE 1 | September | 0.11857 | -0.15633 | 5.538 | 5 | 25 | -20 | 15
Passenger Cars | CNG Bifuel ~ CNG | Small | Euro 6 d-temp | VOC | RANGE 1 | October | 0.11857 | -0.15633 | 5.538 | 5 | 25 | -20 | 15
Passenger Cars | CNG Bifuel ~ CNG | Small | Euro 6 d-temp | VOC | RANGE 1 | November | 0.11857 | -0.15633 | 5.538 | 5 | 25 | -20 | 15
Passenger Cars | CNG Bifuel ~ CNG | Small | Euro 6 d-temp | VOC | RANGE 1 | December | 0.11857 | -0.15633 | 5.538 | 5 | 25 | -20 | 15
Passenger Cars | CNG Bifuel ~ CNG | Small | Euro 6 d-temp | VOC | RANGE 2 | January | 0.21297 | -0.25526 | 3.3396 | 25 | 45 | -20 | 15
Passenger Cars | CNG Bifuel ~ CNG | Small | Euro 6 d-temp | VOC | RANGE 2 | February | 0.21297 | -0.25526 | 3.3396 | 25 | 45 | -20 | 15
Passenger Cars | CNG Bifuel ~ CNG | Small | Euro 6 d-temp | VOC | RANGE 2 | March | 0.21297 | -0.25526 | 3.3396 | 25 | 45 | -20 | 15
Passenger Cars | CNG Bifuel ~ CNG | Small | Euro 6 d-temp | VOC | RANGE 2 | April | 0.21297 | -0.25526 | 3.3396 | 25 | 45 | -20 | 15
Passenger Cars | CNG Bifuel ~ CNG | Small | Euro 6 d-temp | VOC | RANGE 2 | May | 0.21297 | -0.25526 | 3.3396 | 25 | 45 | -20 | 15
Passenger Cars | CNG Bifuel ~ CNG | Small | Euro 6 d-temp | VOC | RANGE 2 | June | 0.21297 | -0.25526 | 3.3396 | 25 | 45 | -20 | 15
Passenger Cars | CNG Bifuel ~ CNG | Small | Euro 6 d-temp | VOC | RANGE 2 | July | 0.21297 | -0.25526 | 3.3396 | 25 | 45 | -20 | 15
Passenger Cars | CNG Bifuel ~ CNG | Small | Euro 6 d-temp | VOC | RANGE 2 | August | 0.21297 | -0.25526 | 3.3396 | 25 | 45 | -20 | 15
Passenger Cars | CNG Bifuel ~ CNG | Small | Euro 6 d-temp | VOC | RANGE 2 | September | 0.21297 | -0.25526 | 3.3396 | 25 | 45 | -20 | 15
Passenger Cars | CNG Bifuel ~ CNG | Small | Euro 6 d-temp | VOC | RANGE 2 | October | 0.21297 | -0.25526 | 3.3396 | 25 | 45 | -20 | 15
Passenger Cars | CNG Bifuel ~ CNG | Small | Euro 6 d-temp | VOC | RANGE 2 | November | 0.21297 | -0.25526 | 3.3396 | 25 | 45 | -20 | 15
Passenger Cars | CNG Bifuel ~ CNG | Small | Euro 6 d-temp | VOC | RANGE 2 | December | 0.21297 | -0.25526 | 3.3396 | 25 | 45 | -20 | 15
Passenger Cars | CNG Bifuel ~ CNG | Small | Euro 6 d-temp | VOC | RANGE 3 | January | 0.035948 | -0.36023 | 10.3948 | 5 | 45 | 15 | 50
Passenger Cars | CNG Bifuel ~ CNG | Small | Euro 6 d-temp | VOC | RANGE 3 | February | 0.035948 | -0.36023 | 10.3948 | 5 | 45 | 15 | 50
Passenger Cars | CNG Bifuel ~ CNG | Small | Euro 6 d-temp | VOC | RANGE 3 | March | 0.035948 | -0.36023 | 10.3948 | 5 | 45 | 15 | 50
Passenger Cars | CNG Bifuel ~ CNG | Small | Euro 6 d-temp | VOC | RANGE 3 | April | 0.035948 | -0.36023 | 10.3948 | 5 | 45 | 15 | 50
Passenger Cars | CNG Bifuel ~ CNG | Small | Euro 6 d-temp | VOC | RANGE 3 | May | 0.035948 | -0.36023 | 10.3948 | 5 | 45 | 15 | 50
Passenger Cars | CNG Bifuel ~ CNG | Small | Euro 6 d-temp | VOC | RANGE 3 | June | 0.035948 | -0.36023 | 10.3948 | 5 | 45 | 15 | 50
Passenger Cars | CNG Bifuel ~ CNG | Small | Euro 6 d-temp | VOC | RANGE 3 | July | 0.035948 | -0.36023 | 10.3948 | 5 | 45 | 15 | 50
Passenger Cars | CNG Bifuel ~ CNG | Small | Euro 6 d-temp | VOC | RANGE 3 | August | 0.035948 | -0.36023 | 10.3948 | 5 | 45 | 15 | 50
Passenger Cars | CNG Bifuel ~ CNG | Small | Euro 6 d-temp | VOC | RANGE 3 | September | 0.035948 | -0.36023 | 10.3948 | 5 | 45 | 15 | 50
Passenger Cars | CNG Bifuel ~ CNG | Small | Euro 6 d-temp | VOC | RANGE 3 | October | 0.035948 | -0.36023 | 10.3948 | 5 | 45 | 15 | 50
Passenger Cars | CNG Bifuel ~ CNG | Small | Euro 6 d-temp | VOC | RANGE 3 | November | 0.035948 | -0.36023 | 10.3948 | 5 | 45 | 15 | 50
Passenger Cars | CNG Bifuel ~ CNG | Small | Euro 6 d-temp | VOC | RANGE 3 | December | 0.035948 | -0.36023 | 10.3948 | 5 | 45 | 15 | 50
Passenger Cars | CNG Bifuel ~ Petrol | Small | Euro 6 d-temp | VOC | RANGE 1 | January | 0.16635 | 0 | 43.8589 | 5 | 45 | 0 | 50
Passenger Cars | CNG Bifuel ~ Petrol | Small | Euro 6 d-temp | VOC | RANGE 1 | February | 0.16635 | 0 | 43.8589 | 5 | 45 | 0 | 50
Passenger Cars | CNG Bifuel ~ Petrol | Small | Euro 6 d-temp | VOC | RANGE 1 | March | 0.16635 | 0 | 43.8589 | 5 | 45 | 0 | 50
Passenger Cars | CNG Bifuel ~ Petrol | Small | Euro 6 d-temp | VOC | RANGE 1 | April | 0.16635 | 0 | 43.8589 | 5 | 45 | 0 | 50
Passenger Cars | CNG Bifuel ~ Petrol | Small | Euro 6 d-temp | VOC | RANGE 1 | May | 0.16635 | 0 | 43.8589 | 5 | 45 | 0 | 50
Passenger Cars | CNG Bifuel ~ Petrol | Small | Euro 6 d-temp | VOC | RANGE 1 | June | 0.16635 | 0 | 43.8589 | 5 | 45 | 0 | 50
Passenger Cars | CNG Bifuel ~ Petrol | Small | Euro 6 d-temp | VOC | RANGE 1 | July | 0.16635 | 0 | 43.8589 | 5 | 45 | 0 | 50
Passenger Cars | CNG Bifuel ~ Petrol | Small | Euro 6 d-temp | VOC | RANGE 1 | August | 0.16635 | 0 | 43.8589 | 5 | 45 | 0 | 50
Passenger Cars | CNG Bifuel ~ Petrol | Small | Euro 6 d-temp | VOC | RANGE 1 | September | 0.16635 | 0 | 43.8589 | 5 | 45 | 0 | 50
Passenger Cars | CNG Bifuel ~ Petrol | Small | Euro 6 d-temp | VOC | RANGE 1 | October | 0.16635 | 0 | 43.8589 | 5 | 45 | 0 | 50
Passenger Cars | CNG Bifuel ~ Petrol | Small | Euro 6 d-temp | VOC | RANGE 1 | November | 0.16635 | 0 | 43.8589 | 5 | 45 | 0 | 50
Passenger Cars | CNG Bifuel ~ Petrol | Small | Euro 6 d-temp | VOC | RANGE 1 | December | 0.16635 | 0 | 43.8589 | 5 | 45 | 0 | 50
Passenger Cars | CNG Bifuel ~ Petrol | Small | Euro 6 d-temp | VOC | RANGE 2 | January | 0.31698 | -3.6125 | 38.1152 | 5 | 45 | -30 | 0
Passenger Cars | CNG Bifuel ~ Petrol | Small | Euro 6 d-temp | VOC | RANGE 2 | February | 0.31698 | -3.6125 | 38.1152 | 5 | 45 | -30 | 0
Passenger Cars | CNG Bifuel ~ Petrol | Small | Euro 6 d-temp | VOC | RANGE 2 | March | 0.31698 | -3.6125 | 38.1152 | 5 | 45 | -30 | 0
Passenger Cars | CNG Bifuel ~ Petrol | Small | Euro 6 d-temp | VOC | RANGE 2 | April | 0.31698 | -3.6125 | 38.1152 | 5 | 45 | -30 | 0
Passenger Cars | CNG Bifuel ~ Petrol | Small | Euro 6 d-temp | VOC | RANGE 2 | May | 0.31698 | -3.6125 | 38.1152 | 5 | 45 | -30 | 0
Passenger Cars | CNG Bifuel ~ Petrol | Small | Euro 6 d-temp | VOC | RANGE 2 | June | 0.31698 | -3.6125 | 38.1152 | 5 | 45 | -30 | 0
Passenger Cars | CNG Bifuel ~ Petrol | Small | Euro 6 d-temp | VOC | RANGE 2 | July | 0.31698 | -3.6125 | 38.1152 | 5 | 45 | -30 | 0
Passenger Cars | CNG Bifuel ~ Petrol | Small | Euro 6 d-temp | VOC | RANGE 2 | August | 0.31698 | -3.6125 | 38.1152 | 5 | 45 | -30 | 0
Passenger Cars | CNG Bifuel ~ Petrol | Small | Euro 6 d-temp | VOC | RANGE 2 | September | 0.31698 | -3.6125 | 38.1152 | 5 | 45 | -30 | 0
Passenger Cars | CNG Bifuel ~ Petrol | Small | Euro 6 d-temp | VOC | RANGE 2 | October | 0.31698 | -3.6125 | 38.1152 | 5 | 45 | -30 | 0
Passenger Cars | CNG Bifuel ~ Petrol | Small | Euro 6 d-temp | VOC | RANGE 2 | November | 0.31698 | -3.6125 | 38.1152 | 5 | 45 | -30 | 0
Passenger Cars | CNG Bifuel ~ Petrol | Small | Euro 6 d-temp | VOC | RANGE 2 | December | 0.31698 | -3.6125 | 38.1152 | 5 | 45 | -30 | 0
Passenger Cars | CNG Bifuel ~ CNG | Small | Euro 6 d/e | VOC | RANGE 1 | January | 0.11857 | -0.15633 | 5.538 | 5 | 25 | -20 | 15
Passenger Cars | CNG Bifuel ~ CNG | Small | Euro 6 d/e | VOC | RANGE 1 | February | 0.11857 | -0.15633 | 5.538 | 5 | 25 | -20 | 15
Passenger Cars | CNG Bifuel ~ CNG | Small | Euro 6 d/e | VOC | RANGE 1 | March | 0.11857 | -0.15633 | 5.538 | 5 | 25 | -20 | 15
Passenger Cars | CNG Bifuel ~ CNG | Small | Euro 6 d/e | VOC | RANGE 1 | April | 0.11857 | -0.15633 | 5.538 | 5 | 25 | -20 | 15
Passenger Cars | CNG Bifuel ~ CNG | Small | Euro 6 d/e | VOC | RANGE 1 | May | 0.11857 | -0.15633 | 5.538 | 5 | 25 | -20 | 15
Passenger Cars | CNG Bifuel ~ CNG | Small | Euro 6 d/e | VOC | RANGE 1 | June | 0.11857 | -0.15633 | 5.538 | 5 | 25 | -20 | 15
Passenger Cars | CNG Bifuel ~ CNG | Small | Euro 6 d/e | VOC | RANGE 1 | July | 0.11857 | -0.15633 | 5.538 | 5 | 25 | -20 | 15
Passenger Cars | CNG Bifuel ~ CNG | Small | Euro 6 d/e | VOC | RANGE 1 | August | 0.11857 | -0.15633 | 5.538 | 5 | 25 | -20 | 15
Passenger Cars | CNG Bifuel ~ CNG | Small | Euro 6 d/e | VOC | RANGE 1 | September | 0.11857 | -0.15633 | 5.538 | 5 | 25 | -20 | 15
Passenger Cars | CNG Bifuel ~ CNG | Small | Euro 6 d/e | VOC | RANGE 1 | October | 0.11857 | -0.15633 | 5.538 | 5 | 25 | -20 | 15
Passenger Cars | CNG Bifuel ~ CNG | Small | Euro 6 d/e | VOC | RANGE 1 | November | 0.11857 | -0.15633 | 5.538 | 5 | 25 | -20 | 15
Passenger Cars | CNG Bifuel ~ CNG | Small | Euro 6 d/e | VOC | RANGE 1 | December | 0.11857 | -0.15633 | 5.538 | 5 | 25 | -20 | 15
Passenger Cars | CNG Bifuel ~ CNG | Small | Euro 6 d/e | VOC | RANGE 2 | January | 0.21297 | -0.25526 | 3.3396 | 25 | 45 | -20 | 15
Passenger Cars | CNG Bifuel ~ CNG | Small | Euro 6 d/e | VOC | RANGE 2 | February | 0.21297 | -0.25526 | 3.3396 | 25 | 45 | -20 | 15
Passenger Cars | CNG Bifuel ~ CNG | Small | Euro 6 d/e | VOC | RANGE 2 | March | 0.21297 | -0.25526 | 3.3396 | 25 | 45 | -20 | 15
Passenger Cars | CNG Bifuel ~ CNG | Small | Euro 6 d/e | VOC | RANGE 2 | April | 0.21297 | -0.25526 | 3.3396 | 25 | 45 | -20 | 15
Passenger Cars | CNG Bifuel ~ CNG | Small | Euro 6 d/e | VOC | RANGE 2 | May | 0.21297 | -0.25526 | 3.3396 | 25 | 45 | -20 | 15
Passenger Cars | CNG Bifuel ~ CNG | Small | Euro 6 d/e | VOC | RANGE 2 | June | 0.21297 | -0.25526 | 3.3396 | 25 | 45 | -20 | 15
Passenger Cars | CNG Bifuel ~ CNG | Small | Euro 6 d/e | VOC | RANGE 2 | July | 0.21297 | -0.25526 | 3.3396 | 25 | 45 | -20 | 15
Passenger Cars | CNG Bifuel ~ CNG | Small | Euro 6 d/e | VOC | RANGE 2 | August | 0.21297 | -0.25526 | 3.3396 | 25 | 45 | -20 | 15
Passenger Cars | CNG Bifuel ~ CNG | Small | Euro 6 d/e | VOC | RANGE 2 | September | 0.21297 | -0.25526 | 3.3396 | 25 | 45 | -20 | 15
Passenger Cars | CNG Bifuel ~ CNG | Small | Euro 6 d/e | VOC | RANGE 2 | October | 0.21297 | -0.25526 | 3.3396 | 25 | 45 | -20 | 15
Passenger Cars | CNG Bifuel ~ CNG | Small | Euro 6 d/e | VOC | RANGE 2 | November | 0.21297 | -0.25526 | 3.3396 | 25 | 45 | -20 | 15
Passenger Cars | CNG Bifuel ~ CNG | Small | Euro 6 d/e | VOC | RANGE 2 | December | 0.21297 | -0.25526 | 3.3396 | 25 | 45 | -20 | 15
Passenger Cars | CNG Bifuel ~ CNG | Small | Euro 6 d/e | VOC | RANGE 3 | January | 0.035948 | -0.36023 | 10.3948 | 5 | 45 | 15 | 50
Passenger Cars | CNG Bifuel ~ CNG | Small | Euro 6 d/e | VOC | RANGE 3 | February | 0.035948 | -0.36023 | 10.3948 | 5 | 45 | 15 | 50
Passenger Cars | CNG Bifuel ~ CNG | Small | Euro 6 d/e | VOC | RANGE 3 | March | 0.035948 | -0.36023 | 10.3948 | 5 | 45 | 15 | 50
Passenger Cars | CNG Bifuel ~ CNG | Small | Euro 6 d/e | VOC | RANGE 3 | April | 0.035948 | -0.36023 | 10.3948 | 5 | 45 | 15 | 50
Passenger Cars | CNG Bifuel ~ CNG | Small | Euro 6 d/e | VOC | RANGE 3 | May | 0.035948 | -0.36023 | 10.3948 | 5 | 45 | 15 | 50
Passenger Cars | CNG Bifuel ~ CNG | Small | Euro 6 d/e | VOC | RANGE 3 | June | 0.035948 | -0.36023 | 10.3948 | 5 | 45 | 15 | 50
Passenger Cars | CNG Bifuel ~ CNG | Small | Euro 6 d/e | VOC | RANGE 3 | July | 0.035948 | -0.36023 | 10.3948 | 5 | 45 | 15 | 50
Passenger Cars | CNG Bifuel ~ CNG | Small | Euro 6 d/e | VOC | RANGE 3 | August | 0.035948 | -0.36023 | 10.3948 | 5 | 45 | 15 | 50
Passenger Cars | CNG Bifuel ~ CNG | Small | Euro 6 d/e | VOC | RANGE 3 | September | 0.035948 | -0.36023 | 10.3948 | 5 | 45 | 15 | 50
Passenger Cars | CNG Bifuel ~ CNG | Small | Euro 6 d/e | VOC | RANGE 3 | October | 0.035948 | -0.36023 | 10.3948 | 5 | 45 | 15 | 50
Passenger Cars | CNG Bifuel ~ CNG | Small | Euro 6 d/e | VOC | RANGE 3 | November | 0.035948 | -0.36023 | 10.3948 | 5 | 45 | 15 | 50
Passenger Cars | CNG Bifuel ~ CNG | Small | Euro 6 d/e | VOC | RANGE 3 | December | 0.035948 | -0.36023 | 10.3948 | 5 | 45 | 15 | 50
Passenger Cars | CNG Bifuel ~ Petrol | Small | Euro 6 d/e | VOC | RANGE 1 | January | 0.16635 | 0 | 43.8589 | 5 | 45 | 0 | 50
Passenger Cars | CNG Bifuel ~ Petrol | Small | Euro 6 d/e | VOC | RANGE 1 | February | 0.16635 | 0 | 43.8589 | 5 | 45 | 0 | 50
Passenger Cars | CNG Bifuel ~ Petrol | Small | Euro 6 d/e | VOC | RANGE 1 | March | 0.16635 | 0 | 43.8589 | 5 | 45 | 0 | 50
Passenger Cars | CNG Bifuel ~ Petrol | Small | Euro 6 d/e | VOC | RANGE 1 | April | 0.16635 | 0 | 43.8589 | 5 | 45 | 0 | 50
Passenger Cars | CNG Bifuel ~ Petrol | Small | Euro 6 d/e | VOC | RANGE 1 | May | 0.16635 | 0 | 43.8589 | 5 | 45 | 0 | 50
Passenger Cars | CNG Bifuel ~ Petrol | Small | Euro 6 d/e | VOC | RANGE 1 | June | 0.16635 | 0 | 43.8589 | 5 | 45 | 0 | 50
Passenger Cars | CNG Bifuel ~ Petrol | Small | Euro 6 d/e | VOC | RANGE 1 | July | 0.16635 | 0 | 43.8589 | 5 | 45 | 0 | 50
Passenger Cars | CNG Bifuel ~ Petrol | Small | Euro 6 d/e | VOC | RANGE 1 | August | 0.16635 | 0 | 43.8589 | 5 | 45 | 0 | 50
Passenger Cars | CNG Bifuel ~ Petrol | Small | Euro 6 d/e | VOC | RANGE 1 | September | 0.16635 | 0 | 43.8589 | 5 | 45 | 0 | 50
Passenger Cars | CNG Bifuel ~ Petrol | Small | Euro 6 d/e | VOC | RANGE 1 | October | 0.16635 | 0 | 43.8589 | 5 | 45 | 0 | 50
Passenger Cars | CNG Bifuel ~ Petrol | Small | Euro 6 d/e | VOC | RANGE 1 | November | 0.16635 | 0 | 43.8589 | 5 | 45 | 0 | 50
Passenger Cars | CNG Bifuel ~ Petrol | Small | Euro 6 d/e | VOC | RANGE 1 | December | 0.16635 | 0 | 43.8589 | 5 | 45 | 0 | 50
Passenger Cars | CNG Bifuel ~ Petrol | Small | Euro 6 d/e | VOC | RANGE 2 | January | 0.31698 | -3.6125 | 38.1152 | 5 | 45 | -30 | 0
Passenger Cars | CNG Bifuel ~ Petrol | Small | Euro 6 d/e | VOC | RANGE 2 | February | 0.31698 | -3.6125 | 38.1152 | 5 | 45 | -30 | 0
Passenger Cars | CNG Bifuel ~ Petrol | Small | Euro 6 d/e | VOC | RANGE 2 | March | 0.31698 | -3.6125 | 38.1152 | 5 | 45 | -30 | 0
Passenger Cars | CNG Bifuel ~ Petrol | Small | Euro 6 d/e | VOC | RANGE 2 | April | 0.31698 | -3.6125 | 38.1152 | 5 | 45 | -30 | 0
Passenger Cars | CNG Bifuel ~ Petrol | Small | Euro 6 d/e | VOC | RANGE 2 | May | 0.31698 | -3.6125 | 38.1152 | 5 | 45 | -30 | 0
Passenger Cars | CNG Bifuel ~ Petrol | Small | Euro 6 d/e | VOC | RANGE 2 | June | 0.31698 | -3.6125 | 38.1152 | 5 | 45 | -30 | 0
Passenger Cars | CNG Bifuel ~ Petrol | Small | Euro 6 d/e | VOC | RANGE 2 | July | 0.31698 | -3.6125 | 38.1152 | 5 | 45 | -30 | 0
Passenger Cars | CNG Bifuel ~ Petrol | Small | Euro 6 d/e | VOC | RANGE 2 | August | 0.31698 | -3.6125 | 38.1152 | 5 | 45 | -30 | 0
Passenger Cars | CNG Bifuel ~ Petrol | Small | Euro 6 d/e | VOC | RANGE 2 | September | 0.31698 | -3.6125 | 38.1152 | 5 | 45 | -30 | 0
Passenger Cars | CNG Bifuel ~ Petrol | Small | Euro 6 d/e | VOC | RANGE 2 | October | 0.31698 | -3.6125 | 38.1152 | 5 | 45 | -30 | 0
Passenger Cars | CNG Bifuel ~ Petrol | Small | Euro 6 d/e | VOC | RANGE 2 | November | 0.31698 | -3.6125 | 38.1152 | 5 | 45 | -30 | 0
Passenger Cars | CNG Bifuel ~ Petrol | Small | Euro 6 d/e | VOC | RANGE 2 | December | 0.31698 | -3.6125 | 38.1152 | 5 | 45 | -30 | 0
Passenger Cars | CNG Bifuel ~ CNG | Small | Euro 7 | VOC | RANGE 1 | January | 0.11857 | -0.15633 | 5.538 | 5 | 25 | -20 | 15
Passenger Cars | CNG Bifuel ~ CNG | Small | Euro 7 | VOC | RANGE 1 | February | 0.11857 | -0.15633 | 5.538 | 5 | 25 | -20 | 15
Passenger Cars | CNG Bifuel ~ CNG | Small | Euro 7 | VOC | RANGE 1 | March | 0.11857 | -0.15633 | 5.538 | 5 | 25 | -20 | 15
Passenger Cars | CNG Bifuel ~ CNG | Small | Euro 7 | VOC | RANGE 1 | April | 0.11857 | -0.15633 | 5.538 | 5 | 25 | -20 | 15
Passenger Cars | CNG Bifuel ~ CNG | Small | Euro 7 | VOC | RANGE 1 | May | 0.11857 | -0.15633 | 5.538 | 5 | 25 | -20 | 15
Passenger Cars | CNG Bifuel ~ CNG | Small | Euro 7 | VOC | RANGE 1 | June | 0.11857 | -0.15633 | 5.538 | 5 | 25 | -20 | 15
Passenger Cars | CNG Bifuel ~ CNG | Small | Euro 7 | VOC | RANGE 1 | July | 0.11857 | -0.15633 | 5.538 | 5 | 25 | -20 | 15
Passenger Cars | CNG Bifuel ~ CNG | Small | Euro 7 | VOC | RANGE 1 | August | 0.11857 | -0.15633 | 5.538 | 5 | 25 | -20 | 15
Passenger Cars | CNG Bifuel ~ CNG | Small | Euro 7 | VOC | RANGE 1 | September | 0.11857 | -0.15633 | 5.538 | 5 | 25 | -20 | 15
Passenger Cars | CNG Bifuel ~ CNG | Small | Euro 7 | VOC | RANGE 1 | October | 0.11857 | -0.15633 | 5.538 | 5 | 25 | -20 | 15
Passenger Cars | CNG Bifuel ~ CNG | Small | Euro 7 | VOC | RANGE 1 | November | 0.11857 | -0.15633 | 5.538 | 5 | 25 | -20 | 15
Passenger Cars | CNG Bifuel ~ CNG | Small | Euro 7 | VOC | RANGE 1 | December | 0.11857 | -0.15633 | 5.538 | 5 | 25 | -20 | 15
Passenger Cars | CNG Bifuel ~ CNG | Small | Euro 7 | VOC | RANGE 2 | January | 0.21297 | -0.25526 | 3.3396 | 25 | 45 | -20 | 15
Passenger Cars | CNG Bifuel ~ CNG | Small | Euro 7 | VOC | RANGE 2 | February | 0.21297 | -0.25526 | 3.3396 | 25 | 45 | -20 | 15
Passenger Cars | CNG Bifuel ~ CNG | Small | Euro 7 | VOC | RANGE 2 | March | 0.21297 | -0.25526 | 3.3396 | 25 | 45 | -20 | 15
Passenger Cars | CNG Bifuel ~ CNG | Small | Euro 7 | VOC | RANGE 2 | April | 0.21297 | -0.25526 | 3.3396 | 25 | 45 | -20 | 15
Passenger Cars | CNG Bifuel ~ CNG | Small | Euro 7 | VOC | RANGE 2 | May | 0.21297 | -0.25526 | 3.3396 | 25 | 45 | -20 | 15
Passenger Cars | CNG Bifuel ~ CNG | Small | Euro 7 | VOC | RANGE 2 | June | 0.21297 | -0.25526 | 3.3396 | 25 | 45 | -20 | 15
Passenger Cars | CNG Bifuel ~ CNG | Small | Euro 7 | VOC | RANGE 2 | July | 0.21297 | -0.25526 | 3.3396 | 25 | 45 | -20 | 15
Passenger Cars | CNG Bifuel ~ CNG | Small | Euro 7 | VOC | RANGE 2 | August | 0.21297 | -0.25526 | 3.3396 | 25 | 45 | -20 | 15
Passenger Cars | CNG Bifuel ~ CNG | Small | Euro 7 | VOC | RANGE 2 | September | 0.21297 | -0.25526 | 3.3396 | 25 | 45 | -20 | 15
Passenger Cars | CNG Bifuel ~ CNG | Small | Euro 7 | VOC | RANGE 2 | October | 0.21297 | -0.25526 | 3.3396 | 25 | 45 | -20 | 15
Passenger Cars | CNG Bifuel ~ CNG | Small | Euro 7 | VOC | RANGE 2 | November | 0.21297 | -0.25526 | 3.3396 | 25 | 45 | -20 | 15
Passenger Cars | CNG Bifuel ~ CNG | Small | Euro 7 | VOC | RANGE 2 | December | 0.21297 | -0.25526 | 3.3396 | 25 | 45 | -20 | 15
Passenger Cars | CNG Bifuel ~ CNG | Small | Euro 7 | VOC | RANGE 3 | January | 0.035948 | -0.36023 | 10.3948 | 5 | 45 | 15 | 50
Passenger Cars | CNG Bifuel ~ CNG | Small | Euro 7 | VOC | RANGE 3 | February | 0.035948 | -0.36023 | 10.3948 | 5 | 45 | 15 | 50
Passenger Cars | CNG Bifuel ~ CNG | Small | Euro 7 | VOC | RANGE 3 | March | 0.035948 | -0.36023 | 10.3948 | 5 | 45 | 15 | 50
Passenger Cars | CNG Bifuel ~ CNG | Small | Euro 7 | VOC | RANGE 3 | April | 0.035948 | -0.36023 | 10.3948 | 5 | 45 | 15 | 50
Passenger Cars | CNG Bifuel ~ CNG | Small | Euro 7 | VOC | RANGE 3 | May | 0.035948 | -0.36023 | 10.3948 | 5 | 45 | 15 | 50
Passenger Cars | CNG Bifuel ~ CNG | Small | Euro 7 | VOC | RANGE 3 | June | 0.035948 | -0.36023 | 10.3948 | 5 | 45 | 15 | 50
Passenger Cars | CNG Bifuel ~ CNG | Small | Euro 7 | VOC | RANGE 3 | July | 0.035948 | -0.36023 | 10.3948 | 5 | 45 | 15 | 50
Passenger Cars | CNG Bifuel ~ CNG | Small | Euro 7 | VOC | RANGE 3 | August | 0.035948 | -0.36023 | 10.3948 | 5 | 45 | 15 | 50
Passenger Cars | CNG Bifuel ~ CNG | Small | Euro 7 | VOC | RANGE 3 | September | 0.035948 | -0.36023 | 10.3948 | 5 | 45 | 15 | 50
Passenger Cars | CNG Bifuel ~ CNG | Small | Euro 7 | VOC | RANGE 3 | October | 0.035948 | -0.36023 | 10.3948 | 5 | 45 | 15 | 50
Passenger Cars | CNG Bifuel ~ CNG | Small | Euro 7 | VOC | RANGE 3 | November | 0.035948 | -0.36023 | 10.3948 | 5 | 45 | 15 | 50
Passenger Cars | CNG Bifuel ~ CNG | Small | Euro 7 | VOC | RANGE 3 | December | 0.035948 | -0.36023 | 10.3948 | 5 | 45 | 15 | 50
Passenger Cars | CNG Bifuel ~ Petrol | Small | Euro 7 | VOC | RANGE 1 | January | 0.16635 | 0 | 43.8589 | 5 | 45 | 0 | 50
Passenger Cars | CNG Bifuel ~ Petrol | Small | Euro 7 | VOC | RANGE 1 | February | 0.16635 | 0 | 43.8589 | 5 | 45 | 0 | 50
Passenger Cars | CNG Bifuel ~ Petrol | Small | Euro 7 | VOC | RANGE 1 | March | 0.16635 | 0 | 43.8589 | 5 | 45 | 0 | 50
Passenger Cars | CNG Bifuel ~ Petrol | Small | Euro 7 | VOC | RANGE 1 | April | 0.16635 | 0 | 43.8589 | 5 | 45 | 0 | 50
Passenger Cars | CNG Bifuel ~ Petrol | Small | Euro 7 | VOC | RANGE 1 | May | 0.16635 | 0 | 43.8589 | 5 | 45 | 0 | 50
Passenger Cars | CNG Bifuel ~ Petrol | Small | Euro 7 | VOC | RANGE 1 | June | 0.16635 | 0 | 43.8589 | 5 | 45 | 0 | 50
Passenger Cars | CNG Bifuel ~ Petrol | Small | Euro 7 | VOC | RANGE 1 | July | 0.16635 | 0 | 43.8589 | 5 | 45 | 0 | 50
Passenger Cars | CNG Bifuel ~ Petrol | Small | Euro 7 | VOC | RANGE 1 | August | 0.16635 | 0 | 43.8589 | 5 | 45 | 0 | 50
Passenger Cars | CNG Bifuel ~ Petrol | Small | Euro 7 | VOC | RANGE 1 | September | 0.16635 | 0 | 43.8589 | 5 | 45 | 0 | 50
Passenger Cars | CNG Bifuel ~ Petrol | Small | Euro 7 | VOC | RANGE 1 | October | 0.16635 | 0 | 43.8589 | 5 | 45 | 0 | 50
Passenger Cars | CNG Bifuel ~ Petrol | Small | Euro 7 | VOC | RANGE 1 | November | 0.16635 | 0 | 43.8589 | 5 | 45 | 0 | 50
Passenger Cars | CNG Bifuel ~ Petrol | Small | Euro 7 | VOC | RANGE 1 | December | 0.16635 | 0 | 43.8589 | 5 | 45 | 0 | 50
Passenger Cars | CNG Bifuel ~ Petrol | Small | Euro 7 | VOC | RANGE 2 | January | 0.31698 | -3.6125 | 38.1152 | 5 | 45 | -30 | 0
Passenger Cars | CNG Bifuel ~ Petrol | Small | Euro 7 | VOC | RANGE 2 | February | 0.31698 | -3.6125 | 38.1152 | 5 | 45 | -30 | 0
Passenger Cars | CNG Bifuel ~ Petrol | Small | Euro 7 | VOC | RANGE 2 | March | 0.31698 | -3.6125 | 38.1152 | 5 | 45 | -30 | 0
Passenger Cars | CNG Bifuel ~ Petrol | Small | Euro 7 | VOC | RANGE 2 | April | 0.31698 | -3.6125 | 38.1152 | 5 | 45 | -30 | 0
Passenger Cars | CNG Bifuel ~ Petrol | Small | Euro 7 | VOC | RANGE 2 | May | 0.31698 | -3.6125 | 38.1152 | 5 | 45 | -30 | 0
Passenger Cars | CNG Bifuel ~ Petrol | Small | Euro 7 | VOC | RANGE 2 | June | 0.31698 | -3.6125 | 38.1152 | 5 | 45 | -30 | 0
Passenger Cars | CNG Bifuel ~ Petrol | Small | Euro 7 | VOC | RANGE 2 | July | 0.31698 | -3.6125 | 38.1152 | 5 | 45 | -30 | 0
Passenger Cars | CNG Bifuel ~ Petrol | Small | Euro 7 | VOC | RANGE 2 | August | 0.31698 | -3.6125 | 38.1152 | 5 | 45 | -30 | 0
Passenger Cars | CNG Bifuel ~ Petrol | Small | Euro 7 | VOC | RANGE 2 | September | 0.31698 | -3.6125 | 38.1152 | 5 | 45 | -30 | 0
Passenger Cars | CNG Bifuel ~ Petrol | Small | Euro 7 | VOC | RANGE 2 | October | 0.31698 | -3.6125 | 38.1152 | 5 | 45 | -30 | 0
Passenger Cars | CNG Bifuel ~ Petrol | Small | Euro 7 | VOC | RANGE 2 | November | 0.31698 | -3.6125 | 38.1152 | 5 | 45 | -30 | 0
Passenger Cars | CNG Bifuel ~ Petrol | Small | Euro 7 | VOC | RANGE 2 | December | 0.31698 | -3.6125 | 38.1152 | 5 | 45 | -30 | 0
Passenger Cars | CNG Bifuel ~ CNG | Medium | Euro 4 | VOC | RANGE 1 | January | 0.11857 | -0.15633 | 5.538 | 5 | 25 | -20 | 15
Passenger Cars | CNG Bifuel ~ CNG | Medium | Euro 4 | VOC | RANGE 1 | February | 0.11857 | -0.15633 | 5.538 | 5 | 25 | -20 | 15
Passenger Cars | CNG Bifuel ~ CNG | Medium | Euro 4 | VOC | RANGE 1 | March | 0.11857 | -0.15633 | 5.538 | 5 | 25 | -20 | 15
Passenger Cars | CNG Bifuel ~ CNG | Medium | Euro 4 | VOC | RANGE 1 | April | 0.11857 | -0.15633 | 5.538 | 5 | 25 | -20 | 15
Passenger Cars | CNG Bifuel ~ CNG | Medium | Euro 4 | VOC | RANGE 1 | May | 0.11857 | -0.15633 | 5.538 | 5 | 25 | -20 | 15
Passenger Cars | CNG Bifuel ~ CNG | Medium | Euro 4 | VOC | RANGE 1 | June | 0.11857 | -0.15633 | 5.538 | 5 | 25 | -20 | 15
Passenger Cars | CNG Bifuel ~ CNG | Medium | Euro 4 | VOC | RANGE 1 | July | 0.11857 | -0.15633 | 5.538 | 5 | 25 | -20 | 15
Passenger Cars | CNG Bifuel ~ CNG | Medium | Euro 4 | VOC | RANGE 1 | August | 0.11857 | -0.15633 | 5.538 | 5 | 25 | -20 | 15
Passenger Cars | CNG Bifuel ~ CNG | Medium | Euro 4 | VOC | RANGE 1 | September | 0.11857 | -0.15633 | 5.538 | 5 | 25 | -20 | 15
Passenger Cars | CNG Bifuel ~ CNG | Medium | Euro 4 | VOC | RANGE 1 | October | 0.11857 | -0.15633 | 5.538 | 5 | 25 | -20 | 15
Passenger Cars | CNG Bifuel ~ CNG | Medium | Euro 4 | VOC | RANGE 1 | November | 0.11857 | -0.15633 | 5.538 | 5 | 25 | -20 | 15
Passenger Cars | CNG Bifuel ~ CNG | Medium | Euro 4 | VOC | RANGE 1 | December | 0.11857 | -0.15633 | 5.538 | 5 | 25 | -20 | 15
Passenger Cars | CNG Bifuel ~ CNG | Medium | Euro 4 | VOC | RANGE 2 | January | 0.21297 | -0.25526 | 3.3396 | 25 | 45 | -20 | 15
Passenger Cars | CNG Bifuel ~ CNG | Medium | Euro 4 | VOC | RANGE 2 | February | 0.21297 | -0.25526 | 3.3396 | 25 | 45 | -20 | 15
Passenger Cars | CNG Bifuel ~ CNG | Medium | Euro 4 | VOC | RANGE 2 | March | 0.21297 | -0.25526 | 3.3396 | 25 | 45 | -20 | 15
Passenger Cars | CNG Bifuel ~ CNG | Medium | Euro 4 | VOC | RANGE 2 | April | 0.21297 | -0.25526 | 3.3396 | 25 | 45 | -20 | 15
Passenger Cars | CNG Bifuel ~ CNG | Medium | Euro 4 | VOC | RANGE 2 | May | 0.21297 | -0.25526 | 3.3396 | 25 | 45 | -20 | 15
Passenger Cars | CNG Bifuel ~ CNG | Medium | Euro 4 | VOC | RANGE 2 | June | 0.21297 | -0.25526 | 3.3396 | 25 | 45 | -20 | 15
Passenger Cars | CNG Bifuel ~ CNG | Medium | Euro 4 | VOC | RANGE 2 | July | 0.21297 | -0.25526 | 3.3396 | 25 | 45 | -20 | 15
Passenger Cars | CNG Bifuel ~ CNG | Medium | Euro 4 | VOC | RANGE 2 | August | 0.21297 | -0.25526 | 3.3396 | 25 | 45 | -20 | 15
Passenger Cars | CNG Bifuel ~ CNG | Medium | Euro 4 | VOC | RANGE 2 | September | 0.21297 | -0.25526 | 3.3396 | 25 | 45 | -20 | 15
Passenger Cars | CNG Bifuel ~ CNG | Medium | Euro 4 | VOC | RANGE 2 | October | 0.21297 | -0.25526 | 3.3396 | 25 | 45 | -20 | 15
Passenger Cars | CNG Bifuel ~ CNG | Medium | Euro 4 | VOC | RANGE 2 | November | 0.21297 | -0.25526 | 3.3396 | 25 | 45 | -20 | 15
Passenger Cars | CNG Bifuel ~ CNG | Medium | Euro 4 | VOC | RANGE 2 | December | 0.21297 | -0.25526 | 3.3396 | 25 | 45 | -20 | 15
Passenger Cars | CNG Bifuel ~ CNG | Medium | Euro 4 | VOC | RANGE 3 | January | 0.035948 | -0.36023 | 10.3948 | 5 | 45 | 15 | 50
Passenger Cars | CNG Bifuel ~ CNG | Medium | Euro 4 | VOC | RANGE 3 | February | 0.035948 | -0.36023 | 10.3948 | 5 | 45 | 15 | 50
Passenger Cars | CNG Bifuel ~ CNG | Medium | Euro 4 | VOC | RANGE 3 | March | 0.035948 | -0.36023 | 10.3948 | 5 | 45 | 15 | 50
Passenger Cars | CNG Bifuel ~ CNG | Medium | Euro 4 | VOC | RANGE 3 | April | 0.035948 | -0.36023 | 10.3948 | 5 | 45 | 15 | 50
Passenger Cars | CNG Bifuel ~ CNG | Medium | Euro 4 | VOC | RANGE 3 | May | 0.035948 | -0.36023 | 10.3948 | 5 | 45 | 15 | 50
Passenger Cars | CNG Bifuel ~ CNG | Medium | Euro 4 | VOC | RANGE 3 | June | 0.035948 | -0.36023 | 10.3948 | 5 | 45 | 15 | 50
Passenger Cars | CNG Bifuel ~ CNG | Medium | Euro 4 | VOC | RANGE 3 | July | 0.035948 | -0.36023 | 10.3948 | 5 | 45 | 15 | 50
Passenger Cars | CNG Bifuel ~ CNG | Medium | Euro 4 | VOC | RANGE 3 | August | 0.035948 | -0.36023 | 10.3948 | 5 | 45 | 15 | 50
Passenger Cars | CNG Bifuel ~ CNG | Medium | Euro 4 | VOC | RANGE 3 | September | 0.035948 | -0.36023 | 10.3948 | 5 | 45 | 15 | 50
Passenger Cars | CNG Bifuel ~ CNG | Medium | Euro 4 | VOC | RANGE 3 | October | 0.035948 | -0.36023 | 10.3948 | 5 | 45 | 15 | 50
Passenger Cars | CNG Bifuel ~ CNG | Medium | Euro 4 | VOC | RANGE 3 | November | 0.035948 | -0.36023 | 10.3948 | 5 | 45 | 15 | 50
Passenger Cars | CNG Bifuel ~ CNG | Medium | Euro 4 | VOC | RANGE 3 | December | 0.035948 | -0.36023 | 10.3948 | 5 | 45 | 15 | 50
Passenger Cars | CNG Bifuel ~ Petrol | Medium | Euro 4 | VOC | RANGE 1 | January | 0.0814 | -0.165 | 6.464 | 5 | 35 | -20 | 15
Passenger Cars | CNG Bifuel ~ Petrol | Medium | Euro 4 | VOC | RANGE 1 | February | 0.0814 | -0.165 | 6.464 | 5 | 35 | -20 | 15
Passenger Cars | CNG Bifuel ~ Petrol | Medium | Euro 4 | VOC | RANGE 1 | March | 0.0814 | -0.165 | 6.464 | 5 | 35 | -20 | 15
Passenger Cars | CNG Bifuel ~ Petrol | Medium | Euro 4 | VOC | RANGE 1 | April | 0.0814 | -0.165 | 6.464 | 5 | 35 | -20 | 15
Passenger Cars | CNG Bifuel ~ Petrol | Medium | Euro 4 | VOC | RANGE 1 | May | 0.0814 | -0.165 | 6.464 | 5 | 35 | -20 | 15
Passenger Cars | CNG Bifuel ~ Petrol | Medium | Euro 4 | VOC | RANGE 1 | June | 0.0814 | -0.165 | 6.464 | 5 | 35 | -20 | 15
Passenger Cars | CNG Bifuel ~ Petrol | Medium | Euro 4 | VOC | RANGE 1 | July | 0.0814 | -0.165 | 6.464 | 5 | 35 | -20 | 15
Passenger Cars | CNG Bifuel ~ Petrol | Medium | Euro 4 | VOC | RANGE 1 | August | 0.0814 | -0.165 | 6.464 | 5 | 35 | -20 | 15
Passenger Cars | CNG Bifuel ~ Petrol | Medium | Euro 4 | VOC | RANGE 1 | September | 0.0814 | -0.165 | 6.464 | 5 | 35 | -20 | 15
Passenger Cars | CNG Bifuel ~ Petrol | Medium | Euro 4 | VOC | RANGE 1 | October | 0.0814 | -0.165 | 6.464 | 5 | 35 | -20 | 15
Passenger Cars | CNG Bifuel ~ Petrol | Medium | Euro 4 | VOC | RANGE 1 | November | 0.0814 | -0.165 | 6.464 | 5 | 35 | -20 | 15
Passenger Cars | CNG Bifuel ~ Petrol | Medium | Euro 4 | VOC | RANGE 1 | December | 0.0814 | -0.165 | 6.464 | 5 | 35 | -20 | 15
Passenger Cars | CNG Bifuel ~ Petrol | Medium | Euro 4 | VOC | RANGE 2 | January | 0.116 | -0.229 | 5.739 | 35 | 45 | -20 | 15
Passenger Cars | CNG Bifuel ~ Petrol | Medium | Euro 4 | VOC | RANGE 2 | February | 0.116 | -0.229 | 5.739 | 35 | 45 | -20 | 15
Passenger Cars | CNG Bifuel ~ Petrol | Medium | Euro 4 | VOC | RANGE 2 | March | 0.116 | -0.229 | 5.739 | 35 | 45 | -20 | 15
Passenger Cars | CNG Bifuel ~ Petrol | Medium | Euro 4 | VOC | RANGE 2 | April | 0.116 | -0.229 | 5.739 | 35 | 45 | -20 | 15
Passenger Cars | CNG Bifuel ~ Petrol | Medium | Euro 4 | VOC | RANGE 2 | May | 0.116 | -0.229 | 5.739 | 35 | 45 | -20 | 15
Passenger Cars | CNG Bifuel ~ Petrol | Medium | Euro 4 | VOC | RANGE 2 | June | 0.116 | -0.229 | 5.739 | 35 | 45 | -20 | 15
Passenger Cars | CNG Bifuel ~ Petrol | Medium | Euro 4 | VOC | RANGE 2 | July | 0.116 | -0.229 | 5.739 | 35 | 45 | -20 | 15
Passenger Cars | CNG Bifuel ~ Petrol | Medium | Euro 4 | VOC | RANGE 2 | August | 0.116 | -0.229 | 5.739 | 35 | 45 | -20 | 15
Passenger Cars | CNG Bifuel ~ Petrol | Medium | Euro 4 | VOC | RANGE 2 | September | 0.116 | -0.229 | 5.739 | 35 | 45 | -20 | 15
Passenger Cars | CNG Bifuel ~ Petrol | Medium | Euro 4 | VOC | RANGE 2 | October | 0.116 | -0.229 | 5.739 | 35 | 45 | -20 | 15
Passenger Cars | CNG Bifuel ~ Petrol | Medium | Euro 4 | VOC | RANGE 2 | November | 0.116 | -0.229 | 5.739 | 35 | 45 | -20 | 15
Passenger Cars | CNG Bifuel ~ Petrol | Medium | Euro 4 | VOC | RANGE 2 | December | 0.116 | -0.229 | 5.739 | 35 | 45 | -20 | 15
Passenger Cars | CNG Bifuel ~ Petrol | Medium | Euro 4 | VOC | RANGE 3 | January | 0.0175 | -0.346 | 10.462 | 5 | 45 | 15 | 50
Passenger Cars | CNG Bifuel ~ Petrol | Medium | Euro 4 | VOC | RANGE 3 | February | 0.0175 | -0.346 | 10.462 | 5 | 45 | 15 | 50
Passenger Cars | CNG Bifuel ~ Petrol | Medium | Euro 4 | VOC | RANGE 3 | March | 0.0175 | -0.346 | 10.462 | 5 | 45 | 15 | 50
Passenger Cars | CNG Bifuel ~ Petrol | Medium | Euro 4 | VOC | RANGE 3 | April | 0.0175 | -0.346 | 10.462 | 5 | 45 | 15 | 50
Passenger Cars | CNG Bifuel ~ Petrol | Medium | Euro 4 | VOC | RANGE 3 | May | 0.0175 | -0.346 | 10.462 | 5 | 45 | 15 | 50
Passenger Cars | CNG Bifuel ~ Petrol | Medium | Euro 4 | VOC | RANGE 3 | June | 0.0175 | -0.346 | 10.462 | 5 | 45 | 15 | 50
Passenger Cars | CNG Bifuel ~ Petrol | Medium | Euro 4 | VOC | RANGE 3 | July | 0.0175 | -0.346 | 10.462 | 5 | 45 | 15 | 50
Passenger Cars | CNG Bifuel ~ Petrol | Medium | Euro 4 | VOC | RANGE 3 | August | 0.0175 | -0.346 | 10.462 | 5 | 45 | 15 | 50
Passenger Cars | CNG Bifuel ~ Petrol | Medium | Euro 4 | VOC | RANGE 3 | September | 0.0175 | -0.346 | 10.462 | 5 | 45 | 15 | 50
Passenger Cars | CNG Bifuel ~ Petrol | Medium | Euro 4 | VOC | RANGE 3 | October | 0.0175 | -0.346 | 10.462 | 5 | 45 | 15 | 50
Passenger Cars | CNG Bifuel ~ Petrol | Medium | Euro 4 | VOC | RANGE 3 | November | 0.0175 | -0.346 | 10.462 | 5 | 45 | 15 | 50
Passenger Cars | CNG Bifuel ~ Petrol | Medium | Euro 4 | VOC | RANGE 3 | December | 0.0175 | -0.346 | 10.462 | 5 | 45 | 15 | 50
Passenger Cars | CNG Bifuel ~ CNG | Medium | Euro 5 | VOC | RANGE 1 | January | 0.11857 | -0.15633 | 5.538 | 5 | 25 | -20 | 15
Passenger Cars | CNG Bifuel ~ CNG | Medium | Euro 5 | VOC | RANGE 1 | February | 0.11857 | -0.15633 | 5.538 | 5 | 25 | -20 | 15
Passenger Cars | CNG Bifuel ~ CNG | Medium | Euro 5 | VOC | RANGE 1 | March | 0.11857 | -0.15633 | 5.538 | 5 | 25 | -20 | 15
Passenger Cars | CNG Bifuel ~ CNG | Medium | Euro 5 | VOC | RANGE 1 | April | 0.11857 | -0.15633 | 5.538 | 5 | 25 | -20 | 15
Passenger Cars | CNG Bifuel ~ CNG | Medium | Euro 5 | VOC | RANGE 1 | May | 0.11857 | -0.15633 | 5.538 | 5 | 25 | -20 | 15
Passenger Cars | CNG Bifuel ~ CNG | Medium | Euro 5 | VOC | RANGE 1 | June | 0.11857 | -0.15633 | 5.538 | 5 | 25 | -20 | 15
Passenger Cars | CNG Bifuel ~ CNG | Medium | Euro 5 | VOC | RANGE 1 | July | 0.11857 | -0.15633 | 5.538 | 5 | 25 | -20 | 15
Passenger Cars | CNG Bifuel ~ CNG | Medium | Euro 5 | VOC | RANGE 1 | August | 0.11857 | -0.15633 | 5.538 | 5 | 25 | -20 | 15
Passenger Cars | CNG Bifuel ~ CNG | Medium | Euro 5 | VOC | RANGE 1 | September | 0.11857 | -0.15633 | 5.538 | 5 | 25 | -20 | 15
Passenger Cars | CNG Bifuel ~ CNG | Medium | Euro 5 | VOC | RANGE 1 | October | 0.11857 | -0.15633 | 5.538 | 5 | 25 | -20 | 15
Passenger Cars | CNG Bifuel ~ CNG | Medium | Euro 5 | VOC | RANGE 1 | November | 0.11857 | -0.15633 | 5.538 | 5 | 25 | -20 | 15
Passenger Cars | CNG Bifuel ~ CNG | Medium | Euro 5 | VOC | RANGE 1 | December | 0.11857 | -0.15633 | 5.538 | 5 | 25 | -20 | 15
Passenger Cars | CNG Bifuel ~ CNG | Medium | Euro 5 | VOC | RANGE 2 | January | 0.21297 | -0.25526 | 3.3396 | 25 | 45 | -20 | 15
Passenger Cars | CNG Bifuel ~ CNG | Medium | Euro 5 | VOC | RANGE 2 | February | 0.21297 | -0.25526 | 3.3396 | 25 | 45 | -20 | 15
Passenger Cars | CNG Bifuel ~ CNG | Medium | Euro 5 | VOC | RANGE 2 | March | 0.21297 | -0.25526 | 3.3396 | 25 | 45 | -20 | 15
Passenger Cars | CNG Bifuel ~ CNG | Medium | Euro 5 | VOC | RANGE 2 | April | 0.21297 | -0.25526 | 3.3396 | 25 | 45 | -20 | 15
Passenger Cars | CNG Bifuel ~ CNG | Medium | Euro 5 | VOC | RANGE 2 | May | 0.21297 | -0.25526 | 3.3396 | 25 | 45 | -20 | 15
Passenger Cars | CNG Bifuel ~ CNG | Medium | Euro 5 | VOC | RANGE 2 | June | 0.21297 | -0.25526 | 3.3396 | 25 | 45 | -20 | 15
Passenger Cars | CNG Bifuel ~ CNG | Medium | Euro 5 | VOC | RANGE 2 | July | 0.21297 | -0.25526 | 3.3396 | 25 | 45 | -20 | 15
Passenger Cars | CNG Bifuel ~ CNG | Medium | Euro 5 | VOC | RANGE 2 | August | 0.21297 | -0.25526 | 3.3396 | 25 | 45 | -20 | 15
Passenger Cars | CNG Bifuel ~ CNG | Medium | Euro 5 | VOC | RANGE 2 | September | 0.21297 | -0.25526 | 3.3396 | 25 | 45 | -20 | 15
Passenger Cars | CNG Bifuel ~ CNG | Medium | Euro 5 | VOC | RANGE 2 | October | 0.21297 | -0.25526 | 3.3396 | 25 | 45 | -20 | 15
Passenger Cars | CNG Bifuel ~ CNG | Medium | Euro 5 | VOC | RANGE 2 | November | 0.21297 | -0.25526 | 3.3396 | 25 | 45 | -20 | 15
Passenger Cars | CNG Bifuel ~ CNG | Medium | Euro 5 | VOC | RANGE 2 | December | 0.21297 | -0.25526 | 3.3396 | 25 | 45 | -20 | 15
Passenger Cars | CNG Bifuel ~ CNG | Medium | Euro 5 | VOC | RANGE 3 | January | 0.035948 | -0.36023 | 10.3948 | 5 | 45 | 15 | 50
Passenger Cars | CNG Bifuel ~ CNG | Medium | Euro 5 | VOC | RANGE 3 | February | 0.035948 | -0.36023 | 10.3948 | 5 | 45 | 15 | 50
Passenger Cars | CNG Bifuel ~ CNG | Medium | Euro 5 | VOC | RANGE 3 | March | 0.035948 | -0.36023 | 10.3948 | 5 | 45 | 15 | 50
Passenger Cars | CNG Bifuel ~ CNG | Medium | Euro 5 | VOC | RANGE 3 | April | 0.035948 | -0.36023 | 10.3948 | 5 | 45 | 15 | 50
Passenger Cars | CNG Bifuel ~ CNG | Medium | Euro 5 | VOC | RANGE 3 | May | 0.035948 | -0.36023 | 10.3948 | 5 | 45 | 15 | 50
Passenger Cars | CNG Bifuel ~ CNG | Medium | Euro 5 | VOC | RANGE 3 | June | 0.035948 | -0.36023 | 10.3948 | 5 | 45 | 15 | 50
Passenger Cars | CNG Bifuel ~ CNG | Medium | Euro 5 | VOC | RANGE 3 | July | 0.035948 | -0.36023 | 10.3948 | 5 | 45 | 15 | 50
Passenger Cars | CNG Bifuel ~ CNG | Medium | Euro 5 | VOC | RANGE 3 | August | 0.035948 | -0.36023 | 10.3948 | 5 | 45 | 15 | 50
Passenger Cars | CNG Bifuel ~ CNG | Medium | Euro 5 | VOC | RANGE 3 | September | 0.035948 | -0.36023 | 10.3948 | 5 | 45 | 15 | 50
Passenger Cars | CNG Bifuel ~ CNG | Medium | Euro 5 | VOC | RANGE 3 | October | 0.035948 | -0.36023 | 10.3948 | 5 | 45 | 15 | 50
Passenger Cars | CNG Bifuel ~ CNG | Medium | Euro 5 | VOC | RANGE 3 | November | 0.035948 | -0.36023 | 10.3948 | 5 | 45 | 15 | 50
Passenger Cars | CNG Bifuel ~ CNG | Medium | Euro 5 | VOC | RANGE 3 | December | 0.035948 | -0.36023 | 10.3948 | 5 | 45 | 15 | 50
Passenger Cars | CNG Bifuel ~ Petrol | Medium | Euro 5 | VOC | RANGE 1 | January | 0.0814 | -0.165 | 6.464 | 5 | 35 | -20 | 15
Passenger Cars | CNG Bifuel ~ Petrol | Medium | Euro 5 | VOC | RANGE 1 | February | 0.0814 | -0.165 | 6.464 | 5 | 35 | -20 | 15
Passenger Cars | CNG Bifuel ~ Petrol | Medium | Euro 5 | VOC | RANGE 1 | March | 0.0814 | -0.165 | 6.464 | 5 | 35 | -20 | 15
Passenger Cars | CNG Bifuel ~ Petrol | Medium | Euro 5 | VOC | RANGE 1 | April | 0.0814 | -0.165 | 6.464 | 5 | 35 | -20 | 15
Passenger Cars | CNG Bifuel ~ Petrol | Medium | Euro 5 | VOC | RANGE 1 | May | 0.0814 | -0.165 | 6.464 | 5 | 35 | -20 | 15
Passenger Cars | CNG Bifuel ~ Petrol | Medium | Euro 5 | VOC | RANGE 1 | June | 0.0814 | -0.165 | 6.464 | 5 | 35 | -20 | 15
Passenger Cars | CNG Bifuel ~ Petrol | Medium | Euro 5 | VOC | RANGE 1 | July | 0.0814 | -0.165 | 6.464 | 5 | 35 | -20 | 15
Passenger Cars | CNG Bifuel ~ Petrol | Medium | Euro 5 | VOC | RANGE 1 | August | 0.0814 | -0.165 | 6.464 | 5 | 35 | -20 | 15
Passenger Cars | CNG Bifuel ~ Petrol | Medium | Euro 5 | VOC | RANGE 1 | September | 0.0814 | -0.165 | 6.464 | 5 | 35 | -20 | 15
Passenger Cars | CNG Bifuel ~ Petrol | Medium | Euro 5 | VOC | RANGE 1 | October | 0.0814 | -0.165 | 6.464 | 5 | 35 | -20 | 15
Passenger Cars | CNG Bifuel ~ Petrol | Medium | Euro 5 | VOC | RANGE 1 | November | 0.0814 | -0.165 | 6.464 | 5 | 35 | -20 | 15
Passenger Cars | CNG Bifuel ~ Petrol | Medium | Euro 5 | VOC | RANGE 1 | December | 0.0814 | -0.165 | 6.464 | 5 | 35 | -20 | 15
Passenger Cars | CNG Bifuel ~ Petrol | Medium | Euro 5 | VOC | RANGE 2 | January | 0.116 | -0.229 | 5.739 | 35 | 45 | -20 | 15
Passenger Cars | CNG Bifuel ~ Petrol | Medium | Euro 5 | VOC | RANGE 2 | February | 0.116 | -0.229 | 5.739 | 35 | 45 | -20 | 15
Passenger Cars | CNG Bifuel ~ Petrol | Medium | Euro 5 | VOC | RANGE 2 | March | 0.116 | -0.229 | 5.739 | 35 | 45 | -20 | 15
Passenger Cars | CNG Bifuel ~ Petrol | Medium | Euro 5 | VOC | RANGE 2 | April | 0.116 | -0.229 | 5.739 | 35 | 45 | -20 | 15
Passenger Cars | CNG Bifuel ~ Petrol | Medium | Euro 5 | VOC | RANGE 2 | May | 0.116 | -0.229 | 5.739 | 35 | 45 | -20 | 15
Passenger Cars | CNG Bifuel ~ Petrol | Medium | Euro 5 | VOC | RANGE 2 | June | 0.116 | -0.229 | 5.739 | 35 | 45 | -20 | 15
Passenger Cars | CNG Bifuel ~ Petrol | Medium | Euro 5 | VOC | RANGE 2 | July | 0.116 | -0.229 | 5.739 | 35 | 45 | -20 | 15
Passenger Cars | CNG Bifuel ~ Petrol | Medium | Euro 5 | VOC | RANGE 2 | August | 0.116 | -0.229 | 5.739 | 35 | 45 | -20 | 15
Passenger Cars | CNG Bifuel ~ Petrol | Medium | Euro 5 | VOC | RANGE 2 | September | 0.116 | -0.229 | 5.739 | 35 | 45 | -20 | 15
Passenger Cars | CNG Bifuel ~ Petrol | Medium | Euro 5 | VOC | RANGE 2 | October | 0.116 | -0.229 | 5.739 | 35 | 45 | -20 | 15
Passenger Cars | CNG Bifuel ~ Petrol | Medium | Euro 5 | VOC | RANGE 2 | November | 0.116 | -0.229 | 5.739 | 35 | 45 | -20 | 15
Passenger Cars | CNG Bifuel ~ Petrol | Medium | Euro 5 | VOC | RANGE 2 | December | 0.116 | -0.229 | 5.739 | 35 | 45 | -20 | 15
Passenger Cars | CNG Bifuel ~ Petrol | Medium | Euro 5 | VOC | RANGE 3 | January | 0.0175 | -0.346 | 10.462 | 5 | 45 | 15 | 50
Passenger Cars | CNG Bifuel ~ Petrol | Medium | Euro 5 | VOC | RANGE 3 | February | 0.0175 | -0.346 | 10.462 | 5 | 45 | 15 | 50
Passenger Cars | CNG Bifuel ~ Petrol | Medium | Euro 5 | VOC | RANGE 3 | March | 0.0175 | -0.346 | 10.462 | 5 | 45 | 15 | 50
Passenger Cars | CNG Bifuel ~ Petrol | Medium | Euro 5 | VOC | RANGE 3 | April | 0.0175 | -0.346 | 10.462 | 5 | 45 | 15 | 50
Passenger Cars | CNG Bifuel ~ Petrol | Medium | Euro 5 | VOC | RANGE 3 | May | 0.0175 | -0.346 | 10.462 | 5 | 45 | 15 | 50
Passenger Cars | CNG Bifuel ~ Petrol | Medium | Euro 5 | VOC | RANGE 3 | June | 0.0175 | -0.346 | 10.462 | 5 | 45 | 15 | 50
Passenger Cars | CNG Bifuel ~ Petrol | Medium | Euro 5 | VOC | RANGE 3 | July | 0.0175 | -0.346 | 10.462 | 5 | 45 | 15 | 50
Passenger Cars | CNG Bifuel ~ Petrol | Medium | Euro 5 | VOC | RANGE 3 | August | 0.0175 | -0.346 | 10.462 | 5 | 45 | 15 | 50
Passenger Cars | CNG Bifuel ~ Petrol | Medium | Euro 5 | VOC | RANGE 3 | September | 0.0175 | -0.346 | 10.462 | 5 | 45 | 15 | 50
Passenger Cars | CNG Bifuel ~ Petrol | Medium | Euro 5 | VOC | RANGE 3 | October | 0.0175 | -0.346 | 10.462 | 5 | 45 | 15 | 50
Passenger Cars | CNG Bifuel ~ Petrol | Medium | Euro 5 | VOC | RANGE 3 | November | 0.0175 | -0.346 | 10.462 | 5 | 45 | 15 | 50
Passenger Cars | CNG Bifuel ~ Petrol | Medium | Euro 5 | VOC | RANGE 3 | December | 0.0175 | -0.346 | 10.462 | 5 | 45 | 15 | 50
Passenger Cars | CNG Bifuel ~ CNG | Medium | Euro 6 a/b/c | VOC | RANGE 1 | January | 0.11857 | -0.15633 | 5.538 | 5 | 25 | -20 | 15
Passenger Cars | CNG Bifuel ~ CNG | Medium | Euro 6 a/b/c | VOC | RANGE 1 | February | 0.11857 | -0.15633 | 5.538 | 5 | 25 | -20 | 15
Passenger Cars | CNG Bifuel ~ CNG | Medium | Euro 6 a/b/c | VOC | RANGE 1 | March | 0.11857 | -0.15633 | 5.538 | 5 | 25 | -20 | 15
Passenger Cars | CNG Bifuel ~ CNG | Medium | Euro 6 a/b/c | VOC | RANGE 1 | April | 0.11857 | -0.15633 | 5.538 | 5 | 25 | -20 | 15
Passenger Cars | CNG Bifuel ~ CNG | Medium | Euro 6 a/b/c | VOC | RANGE 1 | May | 0.11857 | -0.15633 | 5.538 | 5 | 25 | -20 | 15
Passenger Cars | CNG Bifuel ~ CNG | Medium | Euro 6 a/b/c | VOC | RANGE 1 | June | 0.11857 | -0.15633 | 5.538 | 5 | 25 | -20 | 15
Passenger Cars | CNG Bifuel ~ CNG | Medium | Euro 6 a/b/c | VOC | RANGE 1 | July | 0.11857 | -0.15633 | 5.538 | 5 | 25 | -20 | 15
Passenger Cars | CNG Bifuel ~ CNG | Medium | Euro 6 a/b/c | VOC | RANGE 1 | August | 0.11857 | -0.15633 | 5.538 | 5 | 25 | -20 | 15
Passenger Cars | CNG Bifuel ~ CNG | Medium | Euro 6 a/b/c | VOC | RANGE 1 | September | 0.11857 | -0.15633 | 5.538 | 5 | 25 | -20 | 15
Passenger Cars | CNG Bifuel ~ CNG | Medium | Euro 6 a/b/c | VOC | RANGE 1 | October | 0.11857 | -0.15633 | 5.538 | 5 | 25 | -20 | 15
Passenger Cars | CNG Bifuel ~ CNG | Medium | Euro 6 a/b/c | VOC | RANGE 1 | November | 0.11857 | -0.15633 | 5.538 | 5 | 25 | -20 | 15
Passenger Cars | CNG Bifuel ~ CNG | Medium | Euro 6 a/b/c | VOC | RANGE 1 | December | 0.11857 | -0.15633 | 5.538 | 5 | 25 | -20 | 15
Passenger Cars | CNG Bifuel ~ CNG | Medium | Euro 6 a/b/c | VOC | RANGE 2 | January | 0.21297 | -0.25526 | 3.3396 | 25 | 45 | -20 | 15
Passenger Cars | CNG Bifuel ~ CNG | Medium | Euro 6 a/b/c | VOC | RANGE 2 | February | 0.21297 | -0.25526 | 3.3396 | 25 | 45 | -20 | 15
Passenger Cars | CNG Bifuel ~ CNG | Medium | Euro 6 a/b/c | VOC | RANGE 2 | March | 0.21297 | -0.25526 | 3.3396 | 25 | 45 | -20 | 15
Passenger Cars | CNG Bifuel ~ CNG | Medium | Euro 6 a/b/c | VOC | RANGE 2 | April | 0.21297 | -0.25526 | 3.3396 | 25 | 45 | -20 | 15
Passenger Cars | CNG Bifuel ~ CNG | Medium | Euro 6 a/b/c | VOC | RANGE 2 | May | 0.21297 | -0.25526 | 3.3396 | 25 | 45 | -20 | 15
Passenger Cars | CNG Bifuel ~ CNG | Medium | Euro 6 a/b/c | VOC | RANGE 2 | June | 0.21297 | -0.25526 | 3.3396 | 25 | 45 | -20 | 15
Passenger Cars | CNG Bifuel ~ CNG | Medium | Euro 6 a/b/c | VOC | RANGE 2 | July | 0.21297 | -0.25526 | 3.3396 | 25 | 45 | -20 | 15
Passenger Cars | CNG Bifuel ~ CNG | Medium | Euro 6 a/b/c | VOC | RANGE 2 | August | 0.21297 | -0.25526 | 3.3396 | 25 | 45 | -20 | 15
Passenger Cars | CNG Bifuel ~ CNG | Medium | Euro 6 a/b/c | VOC | RANGE 2 | September | 0.21297 | -0.25526 | 3.3396 | 25 | 45 | -20 | 15
Passenger Cars | CNG Bifuel ~ CNG | Medium | Euro 6 a/b/c | VOC | RANGE 2 | October | 0.21297 | -0.25526 | 3.3396 | 25 | 45 | -20 | 15
Passenger Cars | CNG Bifuel ~ CNG | Medium | Euro 6 a/b/c | VOC | RANGE 2 | November | 0.21297 | -0.25526 | 3.3396 | 25 | 45 | -20 | 15
Passenger Cars | CNG Bifuel ~ CNG | Medium | Euro 6 a/b/c | VOC | RANGE 2 | December | 0.21297 | -0.25526 | 3.3396 | 25 | 45 | -20 | 15
Passenger Cars | CNG Bifuel ~ CNG | Medium | Euro 6 a/b/c | VOC | RANGE 3 | January | 0.035948 | -0.36023 | 10.3948 | 5 | 45 | 15 | 50
Passenger Cars | CNG Bifuel ~ CNG | Medium | Euro 6 a/b/c | VOC | RANGE 3 | February | 0.035948 | -0.36023 | 10.3948 | 5 | 45 | 15 | 50
Passenger Cars | CNG Bifuel ~ CNG | Medium | Euro 6 a/b/c | VOC | RANGE 3 | March | 0.035948 | -0.36023 | 10.3948 | 5 | 45 | 15 | 50
Passenger Cars | CNG Bifuel ~ CNG | Medium | Euro 6 a/b/c | VOC | RANGE 3 | April | 0.035948 | -0.36023 | 10.3948 | 5 | 45 | 15 | 50
Passenger Cars | CNG Bifuel ~ CNG | Medium | Euro 6 a/b/c | VOC | RANGE 3 | May | 0.035948 | -0.36023 | 10.3948 | 5 | 45 | 15 | 50
Passenger Cars | CNG Bifuel ~ CNG | Medium | Euro 6 a/b/c | VOC | RANGE 3 | June | 0.035948 | -0.36023 | 10.3948 | 5 | 45 | 15 | 50
Passenger Cars | CNG Bifuel ~ CNG | Medium | Euro 6 a/b/c | VOC | RANGE 3 | July | 0.035948 | -0.36023 | 10.3948 | 5 | 45 | 15 | 50
Passenger Cars | CNG Bifuel ~ CNG | Medium | Euro 6 a/b/c | VOC | RANGE 3 | August | 0.035948 | -0.36023 | 10.3948 | 5 | 45 | 15 | 50
Passenger Cars | CNG Bifuel ~ CNG | Medium | Euro 6 a/b/c | VOC | RANGE 3 | September | 0.035948 | -0.36023 | 10.3948 | 5 | 45 | 15 | 50
Passenger Cars | CNG Bifuel ~ CNG | Medium | Euro 6 a/b/c | VOC | RANGE 3 | October | 0.035948 | -0.36023 | 10.3948 | 5 | 45 | 15 | 50
Passenger Cars | CNG Bifuel ~ CNG | Medium | Euro 6 a/b/c | VOC | RANGE 3 | November | 0.035948 | -0.36023 | 10.3948 | 5 | 45 | 15 | 50
Passenger Cars | CNG Bifuel ~ CNG | Medium | Euro 6 a/b/c | VOC | RANGE 3 | December | 0.035948 | -0.36023 | 10.3948 | 5 | 45 | 15 | 50
Passenger Cars | CNG Bifuel ~ Petrol | Medium | Euro 6 a/b/c | VOC | RANGE 1 | January | 0.16635 | 0 | 43.8589 | 5 | 45 | 0 | 50
Passenger Cars | CNG Bifuel ~ Petrol | Medium | Euro 6 a/b/c | VOC | RANGE 1 | February | 0.16635 | 0 | 43.8589 | 5 | 45 | 0 | 50
Passenger Cars | CNG Bifuel ~ Petrol | Medium | Euro 6 a/b/c | VOC | RANGE 1 | March | 0.16635 | 0 | 43.8589 | 5 | 45 | 0 | 50
Passenger Cars | CNG Bifuel ~ Petrol | Medium | Euro 6 a/b/c | VOC | RANGE 1 | April | 0.16635 | 0 | 43.8589 | 5 | 45 | 0 | 50
Passenger Cars | CNG Bifuel ~ Petrol | Medium | Euro 6 a/b/c | VOC | RANGE 1 | May | 0.16635 | 0 | 43.8589 | 5 | 45 | 0 | 50
Passenger Cars | CNG Bifuel ~ Petrol | Medium | Euro 6 a/b/c | VOC | RANGE 1 | June | 0.16635 | 0 | 43.8589 | 5 | 45 | 0 | 50
Passenger Cars | CNG Bifuel ~ Petrol | Medium | Euro 6 a/b/c | VOC | RANGE 1 | July | 0.16635 | 0 | 43.8589 | 5 | 45 | 0 | 50
Passenger Cars | CNG Bifuel ~ Petrol | Medium | Euro 6 a/b/c | VOC | RANGE 1 | August | 0.16635 | 0 | 43.8589 | 5 | 45 | 0 | 50
Passenger Cars | CNG Bifuel ~ Petrol | Medium | Euro 6 a/b/c | VOC | RANGE 1 | September | 0.16635 | 0 | 43.8589 | 5 | 45 | 0 | 50
Passenger Cars | CNG Bifuel ~ Petrol | Medium | Euro 6 a/b/c | VOC | RANGE 1 | October | 0.16635 | 0 | 43.8589 | 5 | 45 | 0 | 50
Passenger Cars | CNG Bifuel ~ Petrol | Medium | Euro 6 a/b/c | VOC | RANGE 1 | November | 0.16635 | 0 | 43.8589 | 5 | 45 | 0 | 50
Passenger Cars | CNG Bifuel ~ Petrol | Medium | Euro 6 a/b/c | VOC | RANGE 1 | December | 0.16635 | 0 | 43.8589 | 5 | 45 | 0 | 50
Passenger Cars | CNG Bifuel ~ Petrol | Medium | Euro 6 a/b/c | VOC | RANGE 2 | January | 0.31698 | -3.6125 | 38.1152 | 5 | 45 | -30 | 0
Passenger Cars | CNG Bifuel ~ Petrol | Medium | Euro 6 a/b/c | VOC | RANGE 2 | February | 0.31698 | -3.6125 | 38.1152 | 5 | 45 | -30 | 0
Passenger Cars | CNG Bifuel ~ Petrol | Medium | Euro 6 a/b/c | VOC | RANGE 2 | March | 0.31698 | -3.6125 | 38.1152 | 5 | 45 | -30 | 0
Passenger Cars | CNG Bifuel ~ Petrol | Medium | Euro 6 a/b/c | VOC | RANGE 2 | April | 0.31698 | -3.6125 | 38.1152 | 5 | 45 | -30 | 0
Passenger Cars | CNG Bifuel ~ Petrol | Medium | Euro 6 a/b/c | VOC | RANGE 2 | May | 0.31698 | -3.6125 | 38.1152 | 5 | 45 | -30 | 0
Passenger Cars | CNG Bifuel ~ Petrol | Medium | Euro 6 a/b/c | VOC | RANGE 2 | June | 0.31698 | -3.6125 | 38.1152 | 5 | 45 | -30 | 0
Passenger Cars | CNG Bifuel ~ Petrol | Medium | Euro 6 a/b/c | VOC | RANGE 2 | July | 0.31698 | -3.6125 | 38.1152 | 5 | 45 | -30 | 0
Passenger Cars | CNG Bifuel ~ Petrol | Medium | Euro 6 a/b/c | VOC | RANGE 2 | August | 0.31698 | -3.6125 | 38.1152 | 5 | 45 | -30 | 0
Passenger Cars | CNG Bifuel ~ Petrol | Medium | Euro 6 a/b/c | VOC | RANGE 2 | September | 0.31698 | -3.6125 | 38.1152 | 5 | 45 | -30 | 0
Passenger Cars | CNG Bifuel ~ Petrol | Medium | Euro 6 a/b/c | VOC | RANGE 2 | October | 0.31698 | -3.6125 | 38.1152 | 5 | 45 | -30 | 0
Passenger Cars | CNG Bifuel ~ Petrol | Medium | Euro 6 a/b/c | VOC | RANGE 2 | November | 0.31698 | -3.6125 | 38.1152 | 5 | 45 | -30 | 0
Passenger Cars | CNG Bifuel ~ Petrol | Medium | Euro 6 a/b/c | VOC | RANGE 2 | December | 0.31698 | -3.6125 | 38.1152 | 5 | 45 | -30 | 0
Passenger Cars | CNG Bifuel ~ CNG | Medium | Euro 6 d-temp | VOC | RANGE 1 | January | 0.11857 | -0.15633 | 5.538 | 5 | 25 | -20 | 15
Passenger Cars | CNG Bifuel ~ CNG | Medium | Euro 6 d-temp | VOC | RANGE 1 | February | 0.11857 | -0.15633 | 5.538 | 5 | 25 | -20 | 15
Passenger Cars | CNG Bifuel ~ CNG | Medium | Euro 6 d-temp | VOC | RANGE 1 | March | 0.11857 | -0.15633 | 5.538 | 5 | 25 | -20 | 15
Passenger Cars | CNG Bifuel ~ CNG | Medium | Euro 6 d-temp | VOC | RANGE 1 | April | 0.11857 | -0.15633 | 5.538 | 5 | 25 | -20 | 15
Passenger Cars | CNG Bifuel ~ CNG | Medium | Euro 6 d-temp | VOC | RANGE 1 | May | 0.11857 | -0.15633 | 5.538 | 5 | 25 | -20 | 15
Passenger Cars | CNG Bifuel ~ CNG | Medium | Euro 6 d-temp | VOC | RANGE 1 | June | 0.11857 | -0.15633 | 5.538 | 5 | 25 | -20 | 15
Passenger Cars | CNG Bifuel ~ CNG | Medium | Euro 6 d-temp | VOC | RANGE 1 | July | 0.11857 | -0.15633 | 5.538 | 5 | 25 | -20 | 15
Passenger Cars | CNG Bifuel ~ CNG | Medium | Euro 6 d-temp | VOC | RANGE 1 | August | 0.11857 | -0.15633 | 5.538 | 5 | 25 | -20 | 15
Passenger Cars | CNG Bifuel ~ CNG | Medium | Euro 6 d-temp | VOC | RANGE 1 | September | 0.11857 | -0.15633 | 5.538 | 5 | 25 | -20 | 15
Passenger Cars | CNG Bifuel ~ CNG | Medium | Euro 6 d-temp | VOC | RANGE 1 | October | 0.11857 | -0.15633 | 5.538 | 5 | 25 | -20 | 15
Passenger Cars | CNG Bifuel ~ CNG | Medium | Euro 6 d-temp | VOC | RANGE 1 | November | 0.11857 | -0.15633 | 5.538 | 5 | 25 | -20 | 15
Passenger Cars | CNG Bifuel ~ CNG | Medium | Euro 6 d-temp | VOC | RANGE 1 | December | 0.11857 | -0.15633 | 5.538 | 5 | 25 | -20 | 15
Passenger Cars | CNG Bifuel ~ CNG | Medium | Euro 6 d-temp | VOC | RANGE 2 | January | 0.21297 | -0.25526 | 3.3396 | 25 | 45 | -20 | 15
Passenger Cars | CNG Bifuel ~ CNG | Medium | Euro 6 d-temp | VOC | RANGE 2 | February | 0.21297 | -0.25526 | 3.3396 | 25 | 45 | -20 | 15
Passenger Cars | CNG Bifuel ~ CNG | Medium | Euro 6 d-temp | VOC | RANGE 2 | March | 0.21297 | -0.25526 | 3.3396 | 25 | 45 | -20 | 15
Passenger Cars | CNG Bifuel ~ CNG | Medium | Euro 6 d-temp | VOC | RANGE 2 | April | 0.21297 | -0.25526 | 3.3396 | 25 | 45 | -20 | 15
Passenger Cars | CNG Bifuel ~ CNG | Medium | Euro 6 d-temp | VOC | RANGE 2 | May | 0.21297 | -0.25526 | 3.3396 | 25 | 45 | -20 | 15
Passenger Cars | CNG Bifuel ~ CNG | Medium | Euro 6 d-temp | VOC | RANGE 2 | June | 0.21297 | -0.25526 | 3.3396 | 25 | 45 | -20 | 15
Passenger Cars | CNG Bifuel ~ CNG | Medium | Euro 6 d-temp | VOC | RANGE 2 | July | 0.21297 | -0.25526 | 3.3396 | 25 | 45 | -20 | 15
Passenger Cars | CNG Bifuel ~ CNG | Medium | Euro 6 d-temp | VOC | RANGE 2 | August | 0.21297 | -0.25526 | 3.3396 | 25 | 45 | -20 | 15
Passenger Cars | CNG Bifuel ~ CNG | Medium | Euro 6 d-temp | VOC | RANGE 2 | September | 0.21297 | -0.25526 | 3.3396 | 25 | 45 | -20 | 15
Passenger Cars | CNG Bifuel ~ CNG | Medium | Euro 6 d-temp | VOC | RANGE 2 | October | 0.21297 | -0.25526 | 3.3396 | 25 | 45 | -20 | 15
Passenger Cars | CNG Bifuel ~ CNG | Medium | Euro 6 d-temp | VOC | RANGE 2 | November | 0.21297 | -0.25526 | 3.3396 | 25 | 45 | -20 | 15
Passenger Cars | CNG Bifuel ~ CNG | Medium | Euro 6 d-temp | VOC | RANGE 2 | December | 0.21297 | -0.25526 | 3.3396 | 25 | 45 | -20 | 15
Passenger Cars | CNG Bifuel ~ CNG | Medium | Euro 6 d-temp | VOC | RANGE 3 | January | 0.035948 | -0.36023 | 10.3948 | 5 | 45 | 15 | 50
Passenger Cars | CNG Bifuel ~ CNG | Medium | Euro 6 d-temp | VOC | RANGE 3 | February | 0.035948 | -0.36023 | 10.3948 | 5 | 45 | 15 | 50
Passenger Cars | CNG Bifuel ~ CNG | Medium | Euro 6 d-temp | VOC | RANGE 3 | March | 0.035948 | -0.36023 | 10.3948 | 5 | 45 | 15 | 50
Passenger Cars | CNG Bifuel ~ CNG | Medium | Euro 6 d-temp | VOC | RANGE 3 | April | 0.035948 | -0.36023 | 10.3948 | 5 | 45 | 15 | 50
Passenger Cars | CNG Bifuel ~ CNG | Medium | Euro 6 d-temp | VOC | RANGE 3 | May | 0.035948 | -0.36023 | 10.3948 | 5 | 45 | 15 | 50
Passenger Cars | CNG Bifuel ~ CNG | Medium | Euro 6 d-temp | VOC | RANGE 3 | June | 0.035948 | -0.36023 | 10.3948 | 5 | 45 | 15 | 50
Passenger Cars | CNG Bifuel ~ CNG | Medium | Euro 6 d-temp | VOC | RANGE 3 | July | 0.035948 | -0.36023 | 10.3948 | 5 | 45 | 15 | 50
Passenger Cars | CNG Bifuel ~ CNG | Medium | Euro 6 d-temp | VOC | RANGE 3 | August | 0.035948 | -0.36023 | 10.3948 | 5 | 45 | 15 | 50
Passenger Cars | CNG Bifuel ~ CNG | Medium | Euro 6 d-temp | VOC | RANGE 3 | September | 0.035948 | -0.36023 | 10.3948 | 5 | 45 | 15 | 50
Passenger Cars | CNG Bifuel ~ CNG | Medium | Euro 6 d-temp | VOC | RANGE 3 | October | 0.035948 | -0.36023 | 10.3948 | 5 | 45 | 15 | 50
Passenger Cars | CNG Bifuel ~ CNG | Medium | Euro 6 d-temp | VOC | RANGE 3 | November | 0.035948 | -0.36023 | 10.3948 | 5 | 45 | 15 | 50
Passenger Cars | CNG Bifuel ~ CNG | Medium | Euro 6 d-temp | VOC | RANGE 3 | December | 0.035948 | -0.36023 | 10.3948 | 5 | 45 | 15 | 50
Passenger Cars | CNG Bifuel ~ Petrol | Medium | Euro 6 d-temp | VOC | RANGE 1 | January | 0.16635 | 0 | 43.8589 | 5 | 45 | 0 | 50
Passenger Cars | CNG Bifuel ~ Petrol | Medium | Euro 6 d-temp | VOC | RANGE 1 | February | 0.16635 | 0 | 43.8589 | 5 | 45 | 0 | 50
Passenger Cars | CNG Bifuel ~ Petrol | Medium | Euro 6 d-temp | VOC | RANGE 1 | March | 0.16635 | 0 | 43.8589 | 5 | 45 | 0 | 50
Passenger Cars | CNG Bifuel ~ Petrol | Medium | Euro 6 d-temp | VOC | RANGE 1 | April | 0.16635 | 0 | 43.8589 | 5 | 45 | 0 | 50
Passenger Cars | CNG Bifuel ~ Petrol | Medium | Euro 6 d-temp | VOC | RANGE 1 | May | 0.16635 | 0 | 43.8589 | 5 | 45 | 0 | 50
Passenger Cars | CNG Bifuel ~ Petrol | Medium | Euro 6 d-temp | VOC | RANGE 1 | June | 0.16635 | 0 | 43.8589 | 5 | 45 | 0 | 50
Passenger Cars | CNG Bifuel ~ Petrol | Medium | Euro 6 d-temp | VOC | RANGE 1 | July | 0.16635 | 0 | 43.8589 | 5 | 45 | 0 | 50
Passenger Cars | CNG Bifuel ~ Petrol | Medium | Euro 6 d-temp | VOC | RANGE 1 | August | 0.16635 | 0 | 43.8589 | 5 | 45 | 0 | 50
Passenger Cars | CNG Bifuel ~ Petrol | Medium | Euro 6 d-temp | VOC | RANGE 1 | September | 0.16635 | 0 | 43.8589 | 5 | 45 | 0 | 50
Passenger Cars | CNG Bifuel ~ Petrol | Medium | Euro 6 d-temp | VOC | RANGE 1 | October | 0.16635 | 0 | 43.8589 | 5 | 45 | 0 | 50
Passenger Cars | CNG Bifuel ~ Petrol | Medium | Euro 6 d-temp | VOC | RANGE 1 | November | 0.16635 | 0 | 43.8589 | 5 | 45 | 0 | 50
Passenger Cars | CNG Bifuel ~ Petrol | Medium | Euro 6 d-temp | VOC | RANGE 1 | December | 0.16635 | 0 | 43.8589 | 5 | 45 | 0 | 50
Passenger Cars | CNG Bifuel ~ Petrol | Medium | Euro 6 d-temp | VOC | RANGE 2 | January | 0.31698 | -3.6125 | 38.1152 | 5 | 45 | -30 | 0
Passenger Cars | CNG Bifuel ~ Petrol | Medium | Euro 6 d-temp | VOC | RANGE 2 | February | 0.31698 | -3.6125 | 38.1152 | 5 | 45 | -30 | 0
Passenger Cars | CNG Bifuel ~ Petrol | Medium | Euro 6 d-temp | VOC | RANGE 2 | March | 0.31698 | -3.6125 | 38.1152 | 5 | 45 | -30 | 0
Passenger Cars | CNG Bifuel ~ Petrol | Medium | Euro 6 d-temp | VOC | RANGE 2 | April | 0.31698 | -3.6125 | 38.1152 | 5 | 45 | -30 | 0
Passenger Cars | CNG Bifuel ~ Petrol | Medium | Euro 6 d-temp | VOC | RANGE 2 | May | 0.31698 | -3.6125 | 38.1152 | 5 | 45 | -30 | 0
Passenger Cars | CNG Bifuel ~ Petrol | Medium | Euro 6 d-temp | VOC | RANGE 2 | June | 0.31698 | -3.6125 | 38.1152 | 5 | 45 | -30 | 0
Passenger Cars | CNG Bifuel ~ Petrol | Medium | Euro 6 d-temp | VOC | RANGE 2 | July | 0.31698 | -3.6125 | 38.1152 | 5 | 45 | -30 | 0
Passenger Cars | CNG Bifuel ~ Petrol | Medium | Euro 6 d-temp | VOC | RANGE 2 | August | 0.31698 | -3.6125 | 38.1152 | 5 | 45 | -30 | 0
Passenger Cars | CNG Bifuel ~ Petrol | Medium | Euro 6 d-temp | VOC | RANGE 2 | September | 0.31698 | -3.6125 | 38.1152 | 5 | 45 | -30 | 0
Passenger Cars | CNG Bifuel ~ Petrol | Medium | Euro 6 d-temp | VOC | RANGE 2 | October | 0.31698 | -3.6125 | 38.1152 | 5 | 45 | -30 | 0
Passenger Cars | CNG Bifuel ~ Petrol | Medium | Euro 6 d-temp | VOC | RANGE 2 | November | 0.31698 | -3.6125 | 38.1152 | 5 | 45 | -30 | 0
Passenger Cars | CNG Bifuel ~ Petrol | Medium | Euro 6 d-temp | VOC | RANGE 2 | December | 0.31698 | -3.6125 | 38.1152 | 5 | 45 | -30 | 0
Passenger Cars | CNG Bifuel ~ CNG | Medium | Euro 6 d/e | VOC | RANGE 1 | January | 0.11857 | -0.15633 | 5.538 | 5 | 25 | -20 | 15
Passenger Cars | CNG Bifuel ~ CNG | Medium | Euro 6 d/e | VOC | RANGE 1 | February | 0.11857 | -0.15633 | 5.538 | 5 | 25 | -20 | 15
Passenger Cars | CNG Bifuel ~ CNG | Medium | Euro 6 d/e | VOC | RANGE 1 | March | 0.11857 | -0.15633 | 5.538 | 5 | 25 | -20 | 15
Passenger Cars | CNG Bifuel ~ CNG | Medium | Euro 6 d/e | VOC | RANGE 1 | April | 0.11857 | -0.15633 | 5.538 | 5 | 25 | -20 | 15
Passenger Cars | CNG Bifuel ~ CNG | Medium | Euro 6 d/e | VOC | RANGE 1 | May | 0.11857 | -0.15633 | 5.538 | 5 | 25 | -20 | 15
Passenger Cars | CNG Bifuel ~ CNG | Medium | Euro 6 d/e | VOC | RANGE 1 | June | 0.11857 | -0.15633 | 5.538 | 5 | 25 | -20 | 15
Passenger Cars | CNG Bifuel ~ CNG | Medium | Euro 6 d/e | VOC | RANGE 1 | July | 0.11857 | -0.15633 | 5.538 | 5 | 25 | -20 | 15
Passenger Cars | CNG Bifuel ~ CNG | Medium | Euro 6 d/e | VOC | RANGE 1 | August | 0.11857 | -0.15633 | 5.538 | 5 | 25 | -20 | 15
Passenger Cars | CNG Bifuel ~ CNG | Medium | Euro 6 d/e | VOC | RANGE 1 | September | 0.11857 | -0.15633 | 5.538 | 5 | 25 | -20 | 15
Passenger Cars | CNG Bifuel ~ CNG | Medium | Euro 6 d/e | VOC | RANGE 1 | October | 0.11857 | -0.15633 | 5.538 | 5 | 25 | -20 | 15
Passenger Cars | CNG Bifuel ~ CNG | Medium | Euro 6 d/e | VOC | RANGE 1 | November | 0.11857 | -0.15633 | 5.538 | 5 | 25 | -20 | 15
Passenger Cars | CNG Bifuel ~ CNG | Medium | Euro 6 d/e | VOC | RANGE 1 | December | 0.11857 | -0.15633 | 5.538 | 5 | 25 | -20 | 15
Passenger Cars | CNG Bifuel ~ CNG | Medium | Euro 6 d/e | VOC | RANGE 2 | January | 0.21297 | -0.25526 | 3.3396 | 25 | 45 | -20 | 15
Passenger Cars | CNG Bifuel ~ CNG | Medium | Euro 6 d/e | VOC | RANGE 2 | February | 0.21297 | -0.25526 | 3.3396 | 25 | 45 | -20 | 15
Passenger Cars | CNG Bifuel ~ CNG | Medium | Euro 6 d/e | VOC | RANGE 2 | March | 0.21297 | -0.25526 | 3.3396 | 25 | 45 | -20 | 15
Passenger Cars | CNG Bifuel ~ CNG | Medium | Euro 6 d/e | VOC | RANGE 2 | April | 0.21297 | -0.25526 | 3.3396 | 25 | 45 | -20 | 15
Passenger Cars | CNG Bifuel ~ CNG | Medium | Euro 6 d/e | VOC | RANGE 2 | May | 0.21297 | -0.25526 | 3.3396 | 25 | 45 | -20 | 15
Passenger Cars | CNG Bifuel ~ CNG | Medium | Euro 6 d/e | VOC | RANGE 2 | June | 0.21297 | -0.25526 | 3.3396 | 25 | 45 | -20 | 15
Passenger Cars | CNG Bifuel ~ CNG | Medium | Euro 6 d/e | VOC | RANGE 2 | July | 0.21297 | -0.25526 | 3.3396 | 25 | 45 | -20 | 15
Passenger Cars | CNG Bifuel ~ CNG | Medium | Euro 6 d/e | VOC | RANGE 2 | August | 0.21297 | -0.25526 | 3.3396 | 25 | 45 | -20 | 15
Passenger Cars | CNG Bifuel ~ CNG | Medium | Euro 6 d/e | VOC | RANGE 2 | September | 0.21297 | -0.25526 | 3.3396 | 25 | 45 | -20 | 15
Passenger Cars | CNG Bifuel ~ CNG | Medium | Euro 6 d/e | VOC | RANGE 2 | October | 0.21297 | -0.25526 | 3.3396 | 25 | 45 | -20 | 15
Passenger Cars | CNG Bifuel ~ CNG | Medium | Euro 6 d/e | VOC | RANGE 2 | November | 0.21297 | -0.25526 | 3.3396 | 25 | 45 | -20 | 15
Passenger Cars | CNG Bifuel ~ CNG | Medium | Euro 6 d/e | VOC | RANGE 2 | December | 0.21297 | -0.25526 | 3.3396 | 25 | 45 | -20 | 15
Passenger Cars | CNG Bifuel ~ CNG | Medium | Euro 6 d/e | VOC | RANGE 3 | January | 0.035948 | -0.36023 | 10.3948 | 5 | 45 | 15 | 50
Passenger Cars | CNG Bifuel ~ CNG | Medium | Euro 6 d/e | VOC | RANGE 3 | February | 0.035948 | -0.36023 | 10.3948 | 5 | 45 | 15 | 50
Passenger Cars | CNG Bifuel ~ CNG | Medium | Euro 6 d/e | VOC | RANGE 3 | March | 0.035948 | -0.36023 | 10.3948 | 5 | 45 | 15 | 50
Passenger Cars | CNG Bifuel ~ CNG | Medium | Euro 6 d/e | VOC | RANGE 3 | April | 0.035948 | -0.36023 | 10.3948 | 5 | 45 | 15 | 50
Passenger Cars | CNG Bifuel ~ CNG | Medium | Euro 6 d/e | VOC | RANGE 3 | May | 0.035948 | -0.36023 | 10.3948 | 5 | 45 | 15 | 50
Passenger Cars | CNG Bifuel ~ CNG | Medium | Euro 6 d/e | VOC | RANGE 3 | June | 0.035948 | -0.36023 | 10.3948 | 5 | 45 | 15 | 50
Passenger Cars | CNG Bifuel ~ CNG | Medium | Euro 6 d/e | VOC | RANGE 3 | July | 0.035948 | -0.36023 | 10.3948 | 5 | 45 | 15 | 50
Passenger Cars | CNG Bifuel ~ CNG | Medium | Euro 6 d/e | VOC | RANGE 3 | August | 0.035948 | -0.36023 | 10.3948 | 5 | 45 | 15 | 50
Passenger Cars | CNG Bifuel ~ CNG | Medium | Euro 6 d/e | VOC | RANGE 3 | September | 0.035948 | -0.36023 | 10.3948 | 5 | 45 | 15 | 50
Passenger Cars | CNG Bifuel ~ CNG | Medium | Euro 6 d/e | VOC | RANGE 3 | October | 0.035948 | -0.36023 | 10.3948 | 5 | 45 | 15 | 50
Passenger Cars | CNG Bifuel ~ CNG | Medium | Euro 6 d/e | VOC | RANGE 3 | November | 0.035948 | -0.36023 | 10.3948 | 5 | 45 | 15 | 50
Passenger Cars | CNG Bifuel ~ CNG | Medium | Euro 6 d/e | VOC | RANGE 3 | December | 0.035948 | -0.36023 | 10.3948 | 5 | 45 | 15 | 50
Passenger Cars | CNG Bifuel ~ Petrol | Medium | Euro 6 d/e | VOC | RANGE 1 | January | 0.16635 | 0 | 43.8589 | 5 | 45 | 0 | 50
Passenger Cars | CNG Bifuel ~ Petrol | Medium | Euro 6 d/e | VOC | RANGE 1 | February | 0.16635 | 0 | 43.8589 | 5 | 45 | 0 | 50
Passenger Cars | CNG Bifuel ~ Petrol | Medium | Euro 6 d/e | VOC | RANGE 1 | March | 0.16635 | 0 | 43.8589 | 5 | 45 | 0 | 50
Passenger Cars | CNG Bifuel ~ Petrol | Medium | Euro 6 d/e | VOC | RANGE 1 | April | 0.16635 | 0 | 43.8589 | 5 | 45 | 0 | 50
Passenger Cars | CNG Bifuel ~ Petrol | Medium | Euro 6 d/e | VOC | RANGE 1 | May | 0.16635 | 0 | 43.8589 | 5 | 45 | 0 | 50
Passenger Cars | CNG Bifuel ~ Petrol | Medium | Euro 6 d/e | VOC | RANGE 1 | June | 0.16635 | 0 | 43.8589 | 5 | 45 | 0 | 50
Passenger Cars | CNG Bifuel ~ Petrol | Medium | Euro 6 d/e | VOC | RANGE 1 | July | 0.16635 | 0 | 43.8589 | 5 | 45 | 0 | 50
Passenger Cars | CNG Bifuel ~ Petrol | Medium | Euro 6 d/e | VOC | RANGE 1 | August | 0.16635 | 0 | 43.8589 | 5 | 45 | 0 | 50
Passenger Cars | CNG Bifuel ~ Petrol | Medium | Euro 6 d/e | VOC | RANGE 1 | September | 0.16635 | 0 | 43.8589 | 5 | 45 | 0 | 50
Passenger Cars | CNG Bifuel ~ Petrol | Medium | Euro 6 d/e | VOC | RANGE 1 | October | 0.16635 | 0 | 43.8589 | 5 | 45 | 0 | 50
Passenger Cars | CNG Bifuel ~ Petrol | Medium | Euro 6 d/e | VOC | RANGE 1 | November | 0.16635 | 0 | 43.8589 | 5 | 45 | 0 | 50
Passenger Cars | CNG Bifuel ~ Petrol | Medium | Euro 6 d/e | VOC | RANGE 1 | December | 0.16635 | 0 | 43.8589 | 5 | 45 | 0 | 50
Passenger Cars | CNG Bifuel ~ Petrol | Medium | Euro 6 d/e | VOC | RANGE 2 | January | 0.31698 | -3.6125 | 38.1152 | 5 | 45 | -30 | 0
Passenger Cars | CNG Bifuel ~ Petrol | Medium | Euro 6 d/e | VOC | RANGE 2 | February | 0.31698 | -3.6125 | 38.1152 | 5 | 45 | -30 | 0
Passenger Cars | CNG Bifuel ~ Petrol | Medium | Euro 6 d/e | VOC | RANGE 2 | March | 0.31698 | -3.6125 | 38.1152 | 5 | 45 | -30 | 0
Passenger Cars | CNG Bifuel ~ Petrol | Medium | Euro 6 d/e | VOC | RANGE 2 | April | 0.31698 | -3.6125 | 38.1152 | 5 | 45 | -30 | 0
Passenger Cars | CNG Bifuel ~ Petrol | Medium | Euro 6 d/e | VOC | RANGE 2 | May | 0.31698 | -3.6125 | 38.1152 | 5 | 45 | -30 | 0
Passenger Cars | CNG Bifuel ~ Petrol | Medium | Euro 6 d/e | VOC | RANGE 2 | June | 0.31698 | -3.6125 | 38.1152 | 5 | 45 | -30 | 0
Passenger Cars | CNG Bifuel ~ Petrol | Medium | Euro 6 d/e | VOC | RANGE 2 | July | 0.31698 | -3.6125 | 38.1152 | 5 | 45 | -30 | 0
Passenger Cars | CNG Bifuel ~ Petrol | Medium | Euro 6 d/e | VOC | RANGE 2 | August | 0.31698 | -3.6125 | 38.1152 | 5 | 45 | -30 | 0
Passenger Cars | CNG Bifuel ~ Petrol | Medium | Euro 6 d/e | VOC | RANGE 2 | September | 0.31698 | -3.6125 | 38.1152 | 5 | 45 | -30 | 0
Passenger Cars | CNG Bifuel ~ Petrol | Medium | Euro 6 d/e | VOC | RANGE 2 | October | 0.31698 | -3.6125 | 38.1152 | 5 | 45 | -30 | 0
Passenger Cars | CNG Bifuel ~ Petrol | Medium | Euro 6 d/e | VOC | RANGE 2 | November | 0.31698 | -3.6125 | 38.1152 | 5 | 45 | -30 | 0
Passenger Cars | CNG Bifuel ~ Petrol | Medium | Euro 6 d/e | VOC | RANGE 2 | December | 0.31698 | -3.6125 | 38.1152 | 5 | 45 | -30 | 0
Passenger Cars | CNG Bifuel ~ CNG | Medium | Euro 7 | VOC | RANGE 1 | January | 0.11857 | -0.15633 | 5.538 | 5 | 25 | -20 | 15
Passenger Cars | CNG Bifuel ~ CNG | Medium | Euro 7 | VOC | RANGE 1 | February | 0.11857 | -0.15633 | 5.538 | 5 | 25 | -20 | 15
Passenger Cars | CNG Bifuel ~ CNG | Medium | Euro 7 | VOC | RANGE 1 | March | 0.11857 | -0.15633 | 5.538 | 5 | 25 | -20 | 15
Passenger Cars | CNG Bifuel ~ CNG | Medium | Euro 7 | VOC | RANGE 1 | April | 0.11857 | -0.15633 | 5.538 | 5 | 25 | -20 | 15
Passenger Cars | CNG Bifuel ~ CNG | Medium | Euro 7 | VOC | RANGE 1 | May | 0.11857 | -0.15633 | 5.538 | 5 | 25 | -20 | 15
Passenger Cars | CNG Bifuel ~ CNG | Medium | Euro 7 | VOC | RANGE 1 | June | 0.11857 | -0.15633 | 5.538 | 5 | 25 | -20 | 15
Passenger Cars | CNG Bifuel ~ CNG | Medium | Euro 7 | VOC | RANGE 1 | July | 0.11857 | -0.15633 | 5.538 | 5 | 25 | -20 | 15
Passenger Cars | CNG Bifuel ~ CNG | Medium | Euro 7 | VOC | RANGE 1 | August | 0.11857 | -0.15633 | 5.538 | 5 | 25 | -20 | 15
Passenger Cars | CNG Bifuel ~ CNG | Medium | Euro 7 | VOC | RANGE 1 | September | 0.11857 | -0.15633 | 5.538 | 5 | 25 | -20 | 15
Passenger Cars | CNG Bifuel ~ CNG | Medium | Euro 7 | VOC | RANGE 1 | October | 0.11857 | -0.15633 | 5.538 | 5 | 25 | -20 | 15
Passenger Cars | CNG Bifuel ~ CNG | Medium | Euro 7 | VOC | RANGE 1 | November | 0.11857 | -0.15633 | 5.538 | 5 | 25 | -20 | 15
Passenger Cars | CNG Bifuel ~ CNG | Medium | Euro 7 | VOC | RANGE 1 | December | 0.11857 | -0.15633 | 5.538 | 5 | 25 | -20 | 15
Passenger Cars | CNG Bifuel ~ CNG | Medium | Euro 7 | VOC | RANGE 2 | January | 0.21297 | -0.25526 | 3.3396 | 25 | 45 | -20 | 15
Passenger Cars | CNG Bifuel ~ CNG | Medium | Euro 7 | VOC | RANGE 2 | February | 0.21297 | -0.25526 | 3.3396 | 25 | 45 | -20 | 15
Passenger Cars | CNG Bifuel ~ CNG | Medium | Euro 7 | VOC | RANGE 2 | March | 0.21297 | -0.25526 | 3.3396 | 25 | 45 | -20 | 15
Passenger Cars | CNG Bifuel ~ CNG | Medium | Euro 7 | VOC | RANGE 2 | April | 0.21297 | -0.25526 | 3.3396 | 25 | 45 | -20 | 15
Passenger Cars | CNG Bifuel ~ CNG | Medium | Euro 7 | VOC | RANGE 2 | May | 0.21297 | -0.25526 | 3.3396 | 25 | 45 | -20 | 15
Passenger Cars | CNG Bifuel ~ CNG | Medium | Euro 7 | VOC | RANGE 2 | June | 0.21297 | -0.25526 | 3.3396 | 25 | 45 | -20 | 15
Passenger Cars | CNG Bifuel ~ CNG | Medium | Euro 7 | VOC | RANGE 2 | July | 0.21297 | -0.25526 | 3.3396 | 25 | 45 | -20 | 15
Passenger Cars | CNG Bifuel ~ CNG | Medium | Euro 7 | VOC | RANGE 2 | August | 0.21297 | -0.25526 | 3.3396 | 25 | 45 | -20 | 15
Passenger Cars | CNG Bifuel ~ CNG | Medium | Euro 7 | VOC | RANGE 2 | September | 0.21297 | -0.25526 | 3.3396 | 25 | 45 | -20 | 15
Passenger Cars | CNG Bifuel ~ CNG | Medium | Euro 7 | VOC | RANGE 2 | October | 0.21297 | -0.25526 | 3.3396 | 25 | 45 | -20 | 15
Passenger Cars | CNG Bifuel ~ CNG | Medium | Euro 7 | VOC | RANGE 2 | November | 0.21297 | -0.25526 | 3.3396 | 25 | 45 | -20 | 15
Passenger Cars | CNG Bifuel ~ CNG | Medium | Euro 7 | VOC | RANGE 2 | December | 0.21297 | -0.25526 | 3.3396 | 25 | 45 | -20 | 15
Passenger Cars | CNG Bifuel ~ CNG | Medium | Euro 7 | VOC | RANGE 3 | January | 0.035948 | -0.36023 | 10.3948 | 5 | 45 | 15 | 50
Passenger Cars | CNG Bifuel ~ CNG | Medium | Euro 7 | VOC | RANGE 3 | February | 0.035948 | -0.36023 | 10.3948 | 5 | 45 | 15 | 50
Passenger Cars | CNG Bifuel ~ CNG | Medium | Euro 7 | VOC | RANGE 3 | March | 0.035948 | -0.36023 | 10.3948 | 5 | 45 | 15 | 50
Passenger Cars | CNG Bifuel ~ CNG | Medium | Euro 7 | VOC | RANGE 3 | April | 0.035948 | -0.36023 | 10.3948 | 5 | 45 | 15 | 50
Passenger Cars | CNG Bifuel ~ CNG | Medium | Euro 7 | VOC | RANGE 3 | May | 0.035948 | -0.36023 | 10.3948 | 5 | 45 | 15 | 50
Passenger Cars | CNG Bifuel ~ CNG | Medium | Euro 7 | VOC | RANGE 3 | June | 0.035948 | -0.36023 | 10.3948 | 5 | 45 | 15 | 50
Passenger Cars | CNG Bifuel ~ CNG | Medium | Euro 7 | VOC | RANGE 3 | July | 0.035948 | -0.36023 | 10.3948 | 5 | 45 | 15 | 50
Passenger Cars | CNG Bifuel ~ CNG | Medium | Euro 7 | VOC | RANGE 3 | August | 0.035948 | -0.36023 | 10.3948 | 5 | 45 | 15 | 50
Passenger Cars | CNG Bifuel ~ CNG | Medium | Euro 7 | VOC | RANGE 3 | September | 0.035948 | -0.36023 | 10.3948 | 5 | 45 | 15 | 50
Passenger Cars | CNG Bifuel ~ CNG | Medium | Euro 7 | VOC | RANGE 3 | October | 0.035948 | -0.36023 | 10.3948 | 5 | 45 | 15 | 50
Passenger Cars | CNG Bifuel ~ CNG | Medium | Euro 7 | VOC | RANGE 3 | November | 0.035948 | -0.36023 | 10.3948 | 5 | 45 | 15 | 50
Passenger Cars | CNG Bifuel ~ CNG | Medium | Euro 7 | VOC | RANGE 3 | December | 0.035948 | -0.36023 | 10.3948 | 5 | 45 | 15 | 50
Passenger Cars | CNG Bifuel ~ Petrol | Medium | Euro 7 | VOC | RANGE 1 | January | 0.16635 | 0 | 43.8589 | 5 | 45 | 0 | 50
Passenger Cars | CNG Bifuel ~ Petrol | Medium | Euro 7 | VOC | RANGE 1 | February | 0.16635 | 0 | 43.8589 | 5 | 45 | 0 | 50
Passenger Cars | CNG Bifuel ~ Petrol | Medium | Euro 7 | VOC | RANGE 1 | March | 0.16635 | 0 | 43.8589 | 5 | 45 | 0 | 50
Passenger Cars | CNG Bifuel ~ Petrol | Medium | Euro 7 | VOC | RANGE 1 | April | 0.16635 | 0 | 43.8589 | 5 | 45 | 0 | 50
Passenger Cars | CNG Bifuel ~ Petrol | Medium | Euro 7 | VOC | RANGE 1 | May | 0.16635 | 0 | 43.8589 | 5 | 45 | 0 | 50
Passenger Cars | CNG Bifuel ~ Petrol | Medium | Euro 7 | VOC | RANGE 1 | June | 0.16635 | 0 | 43.8589 | 5 | 45 | 0 | 50
Passenger Cars | CNG Bifuel ~ Petrol | Medium | Euro 7 | VOC | RANGE 1 | July | 0.16635 | 0 | 43.8589 | 5 | 45 | 0 | 50
Passenger Cars | CNG Bifuel ~ Petrol | Medium | Euro 7 | VOC | RANGE 1 | August | 0.16635 | 0 | 43.8589 | 5 | 45 | 0 | 50
Passenger Cars | CNG Bifuel ~ Petrol | Medium | Euro 7 | VOC | RANGE 1 | September | 0.16635 | 0 | 43.8589 | 5 | 45 | 0 | 50
Passenger Cars | CNG Bifuel ~ Petrol | Medium | Euro 7 | VOC | RANGE 1 | October | 0.16635 | 0 | 43.8589 | 5 | 45 | 0 | 50
Passenger Cars | CNG Bifuel ~ Petrol | Medium | Euro 7 | VOC | RANGE 1 | November | 0.16635 | 0 | 43.8589 | 5 | 45 | 0 | 50
Passenger Cars | CNG Bifuel ~ Petrol | Medium | Euro 7 | VOC | RANGE 1 | December | 0.16635 | 0 | 43.8589 | 5 | 45 | 0 | 50
Passenger Cars | CNG Bifuel ~ Petrol | Medium | Euro 7 | VOC | RANGE 2 | January | 0.31698 | -3.6125 | 38.1152 | 5 | 45 | -30 | 0
Passenger Cars | CNG Bifuel ~ Petrol | Medium | Euro 7 | VOC | RANGE 2 | February | 0.31698 | -3.6125 | 38.1152 | 5 | 45 | -30 | 0
Passenger Cars | CNG Bifuel ~ Petrol | Medium | Euro 7 | VOC | RANGE 2 | March | 0.31698 | -3.6125 | 38.1152 | 5 | 45 | -30 | 0
Passenger Cars | CNG Bifuel ~ Petrol | Medium | Euro 7 | VOC | RANGE 2 | April | 0.31698 | -3.6125 | 38.1152 | 5 | 45 | -30 | 0
Passenger Cars | CNG Bifuel ~ Petrol | Medium | Euro 7 | VOC | RANGE 2 | May | 0.31698 | -3.6125 | 38.1152 | 5 | 45 | -30 | 0
Passenger Cars | CNG Bifuel ~ Petrol | Medium | Euro 7 | VOC | RANGE 2 | June | 0.31698 | -3.6125 | 38.1152 | 5 | 45 | -30 | 0
Passenger Cars | CNG Bifuel ~ Petrol | Medium | Euro 7 | VOC | RANGE 2 | July | 0.31698 | -3.6125 | 38.1152 | 5 | 45 | -30 | 0
Passenger Cars | CNG Bifuel ~ Petrol | Medium | Euro 7 | VOC | RANGE 2 | August | 0.31698 | -3.6125 | 38.1152 | 5 | 45 | -30 | 0
Passenger Cars | CNG Bifuel ~ Petrol | Medium | Euro 7 | VOC | RANGE 2 | September | 0.31698 | -3.6125 | 38.1152 | 5 | 45 | -30 | 0
Passenger Cars | CNG Bifuel ~ Petrol | Medium | Euro 7 | VOC | RANGE 2 | October | 0.31698 | -3.6125 | 38.1152 | 5 | 45 | -30 | 0
Passenger Cars | CNG Bifuel ~ Petrol | Medium | Euro 7 | VOC | RANGE 2 | November | 0.31698 | -3.6125 | 38.1152 | 5 | 45 | -30 | 0
Passenger Cars | CNG Bifuel ~ Petrol | Medium | Euro 7 | VOC | RANGE 2 | December | 0.31698 | -3.6125 | 38.1152 | 5 | 45 | -30 | 0
Passenger Cars | CNG Bifuel ~ CNG | Large-SUV-Executive | Euro 4 | VOC | RANGE 1 | January | 0.11857 | -0.15633 | 5.538 | 5 | 25 | -20 | 15
Passenger Cars | CNG Bifuel ~ CNG | Large-SUV-Executive | Euro 4 | VOC | RANGE 1 | February | 0.11857 | -0.15633 | 5.538 | 5 | 25 | -20 | 15
Passenger Cars | CNG Bifuel ~ CNG | Large-SUV-Executive | Euro 4 | VOC | RANGE 1 | March | 0.11857 | -0.15633 | 5.538 | 5 | 25 | -20 | 15
Passenger Cars | CNG Bifuel ~ CNG | Large-SUV-Executive | Euro 4 | VOC | RANGE 1 | April | 0.11857 | -0.15633 | 5.538 | 5 | 25 | -20 | 15
Passenger Cars | CNG Bifuel ~ CNG | Large-SUV-Executive | Euro 4 | VOC | RANGE 1 | May | 0.11857 | -0.15633 | 5.538 | 5 | 25 | -20 | 15
Passenger Cars | CNG Bifuel ~ CNG | Large-SUV-Executive | Euro 4 | VOC | RANGE 1 | June | 0.11857 | -0.15633 | 5.538 | 5 | 25 | -20 | 15
Passenger Cars | CNG Bifuel ~ CNG | Large-SUV-Executive | Euro 4 | VOC | RANGE 1 | July | 0.11857 | -0.15633 | 5.538 | 5 | 25 | -20 | 15
Passenger Cars | CNG Bifuel ~ CNG | Large-SUV-Executive | Euro 4 | VOC | RANGE 1 | August | 0.11857 | -0.15633 | 5.538 | 5 | 25 | -20 | 15
Passenger Cars | CNG Bifuel ~ CNG | Large-SUV-Executive | Euro 4 | VOC | RANGE 1 | September | 0.11857 | -0.15633 | 5.538 | 5 | 25 | -20 | 15
Passenger Cars | CNG Bifuel ~ CNG | Large-SUV-Executive | Euro 4 | VOC | RANGE 1 | October | 0.11857 | -0.15633 | 5.538 | 5 | 25 | -20 | 15
Passenger Cars | CNG Bifuel ~ CNG | Large-SUV-Executive | Euro 4 | VOC | RANGE 1 | November | 0.11857 | -0.15633 | 5.538 | 5 | 25 | -20 | 15
Passenger Cars | CNG Bifuel ~ CNG | Large-SUV-Executive | Euro 4 | VOC | RANGE 1 | December | 0.11857 | -0.15633 | 5.538 | 5 | 25 | -20 | 15
Passenger Cars | CNG Bifuel ~ CNG | Large-SUV-Executive | Euro 4 | VOC | RANGE 2 | January | 0.21297 | -0.25526 | 3.3396 | 25 | 45 | -20 | 15
Passenger Cars | CNG Bifuel ~ CNG | Large-SUV-Executive | Euro 4 | VOC | RANGE 2 | February | 0.21297 | -0.25526 | 3.3396 | 25 | 45 | -20 | 15
Passenger Cars | CNG Bifuel ~ CNG | Large-SUV-Executive | Euro 4 | VOC | RANGE 2 | March | 0.21297 | -0.25526 | 3.3396 | 25 | 45 | -20 | 15
Passenger Cars | CNG Bifuel ~ CNG | Large-SUV-Executive | Euro 4 | VOC | RANGE 2 | April | 0.21297 | -0.25526 | 3.3396 | 25 | 45 | -20 | 15
Passenger Cars | CNG Bifuel ~ CNG | Large-SUV-Executive | Euro 4 | VOC | RANGE 2 | May | 0.21297 | -0.25526 | 3.3396 | 25 | 45 | -20 | 15
Passenger Cars | CNG Bifuel ~ CNG | Large-SUV-Executive | Euro 4 | VOC | RANGE 2 | June | 0.21297 | -0.25526 | 3.3396 | 25 | 45 | -20 | 15
Passenger Cars | CNG Bifuel ~ CNG | Large-SUV-Executive | Euro 4 | VOC | RANGE 2 | July | 0.21297 | -0.25526 | 3.3396 | 25 | 45 | -20 | 15
Passenger Cars | CNG Bifuel ~ CNG | Large-SUV-Executive | Euro 4 | VOC | RANGE 2 | August | 0.21297 | -0.25526 | 3.3396 | 25 | 45 | -20 | 15
Passenger Cars | CNG Bifuel ~ CNG | Large-SUV-Executive | Euro 4 | VOC | RANGE 2 | September | 0.21297 | -0.25526 | 3.3396 | 25 | 45 | -20 | 15
Passenger Cars | CNG Bifuel ~ CNG | Large-SUV-Executive | Euro 4 | VOC | RANGE 2 | October | 0.21297 | -0.25526 | 3.3396 | 25 | 45 | -20 | 15
Passenger Cars | CNG Bifuel ~ CNG | Large-SUV-Executive | Euro 4 | VOC | RANGE 2 | November | 0.21297 | -0.25526 | 3.3396 | 25 | 45 | -20 | 15
Passenger Cars | CNG Bifuel ~ CNG | Large-SUV-Executive | Euro 4 | VOC | RANGE 2 | December | 0.21297 | -0.25526 | 3.3396 | 25 | 45 | -20 | 15
Passenger Cars | CNG Bifuel ~ CNG | Large-SUV-Executive | Euro 4 | VOC | RANGE 3 | January | 0.035948 | -0.36023 | 10.3948 | 5 | 45 | 15 | 50
Passenger Cars | CNG Bifuel ~ CNG | Large-SUV-Executive | Euro 4 | VOC | RANGE 3 | February | 0.035948 | -0.36023 | 10.3948 | 5 | 45 | 15 | 50
Passenger Cars | CNG Bifuel ~ CNG | Large-SUV-Executive | Euro 4 | VOC | RANGE 3 | March | 0.035948 | -0.36023 | 10.3948 | 5 | 45 | 15 | 50
Passenger Cars | CNG Bifuel ~ CNG | Large-SUV-Executive | Euro 4 | VOC | RANGE 3 | April | 0.035948 | -0.36023 | 10.3948 | 5 | 45 | 15 | 50
Passenger Cars | CNG Bifuel ~ CNG | Large-SUV-Executive | Euro 4 | VOC | RANGE 3 | May | 0.035948 | -0.36023 | 10.3948 | 5 | 45 | 15 | 50
Passenger Cars | CNG Bifuel ~ CNG | Large-SUV-Executive | Euro 4 | VOC | RANGE 3 | June | 0.035948 | -0.36023 | 10.3948 | 5 | 45 | 15 | 50
Passenger Cars | CNG Bifuel ~ CNG | Large-SUV-Executive | Euro 4 | VOC | RANGE 3 | July | 0.035948 | -0.36023 | 10.3948 | 5 | 45 | 15 | 50
Passenger Cars | CNG Bifuel ~ CNG | Large-SUV-Executive | Euro 4 | VOC | RANGE 3 | August | 0.035948 | -0.36023 | 10.3948 | 5 | 45 | 15 | 50
Passenger Cars | CNG Bifuel ~ CNG | Large-SUV-Executive | Euro 4 | VOC | RANGE 3 | September | 0.035948 | -0.36023 | 10.3948 | 5 | 45 | 15 | 50
Passenger Cars | CNG Bifuel ~ CNG | Large-SUV-Executive | Euro 4 | VOC | RANGE 3 | October | 0.035948 | -0.36023 | 10.3948 | 5 | 45 | 15 | 50
Passenger Cars | CNG Bifuel ~ CNG | Large-SUV-Executive | Euro 4 | VOC | RANGE 3 | November | 0.035948 | -0.36023 | 10.3948 | 5 | 45 | 15 | 50
Passenger Cars | CNG Bifuel ~ CNG | Large-SUV-Executive | Euro 4 | VOC | RANGE 3 | December | 0.035948 | -0.36023 | 10.3948 | 5 | 45 | 15 | 50
Passenger Cars | CNG Bifuel ~ Petrol | Large-SUV-Executive | Euro 4 | VOC | RANGE 1 | January | 0.154 | -0.134 | 4.937 | 5 | 35 | -20 | 15
Passenger Cars | CNG Bifuel ~ Petrol | Large-SUV-Executive | Euro 4 | VOC | RANGE 1 | February | 0.154 | -0.134 | 4.937 | 5 | 35 | -20 | 15
Passenger Cars | CNG Bifuel ~ Petrol | Large-SUV-Executive | Euro 4 | VOC | RANGE 1 | March | 0.154 | -0.134 | 4.937 | 5 | 35 | -20 | 15
Passenger Cars | CNG Bifuel ~ Petrol | Large-SUV-Executive | Euro 4 | VOC | RANGE 1 | April | 0.154 | -0.134 | 4.937 | 5 | 35 | -20 | 15
Passenger Cars | CNG Bifuel ~ Petrol | Large-SUV-Executive | Euro 4 | VOC | RANGE 1 | May | 0.154 | -0.134 | 4.937 | 5 | 35 | -20 | 15
Passenger Cars | CNG Bifuel ~ Petrol | Large-SUV-Executive | Euro 4 | VOC | RANGE 1 | June | 0.154 | -0.134 | 4.937 | 5 | 35 | -20 | 15
Passenger Cars | CNG Bifuel ~ Petrol | Large-SUV-Executive | Euro 4 | VOC | RANGE 1 | July | 0.154 | -0.134 | 4.937 | 5 | 35 | -20 | 15
Passenger Cars | CNG Bifuel ~ Petrol | Large-SUV-Executive | Euro 4 | VOC | RANGE 1 | August | 0.154 | -0.134 | 4.937 | 5 | 35 | -20 | 15
Passenger Cars | CNG Bifuel ~ Petrol | Large-SUV-Executive | Euro 4 | VOC | RANGE 1 | September | 0.154 | -0.134 | 4.937 | 5 | 35 | -20 | 15
Passenger Cars | CNG Bifuel ~ Petrol | Large-SUV-Executive | Euro 4 | VOC | RANGE 1 | October | 0.154 | -0.134 | 4.937 | 5 | 35 | -20 | 15
Passenger Cars | CNG Bifuel ~ Petrol | Large-SUV-Executive | Euro 4 | VOC | RANGE 1 | November | 0.154 | -0.134 | 4.937 | 5 | 35 | -20 | 15
Passenger Cars | CNG Bifuel ~ Petrol | Large-SUV-Executive | Euro 4 | VOC | RANGE 1 | December | 0.154 | -0.134 | 4.937 | 5 | 35 | -20 | 15
Passenger Cars | CNG Bifuel ~ Petrol | Large-SUV-Executive | Euro 4 | VOC | RANGE 2 | January | 0.323 | -0.24 | 0.301 | 35 | 45 | -20 | 15
Passenger Cars | CNG Bifuel ~ Petrol | Large-SUV-Executive | Euro 4 | VOC | RANGE 2 | February | 0.323 | -0.24 | 0.301 | 35 | 45 | -20 | 15
Passenger Cars | CNG Bifuel ~ Petrol | Large-SUV-Executive | Euro 4 | VOC | RANGE 2 | March | 0.323 | -0.24 | 0.301 | 35 | 45 | -20 | 15
Passenger Cars | CNG Bifuel ~ Petrol | Large-SUV-Executive | Euro 4 | VOC | RANGE 2 | April | 0.323 | -0.24 | 0.301 | 35 | 45 | -20 | 15
Passenger Cars | CNG Bifuel ~ Petrol | Large-SUV-Executive | Euro 4 | VOC | RANGE 2 | May | 0.323 | -0.24 | 0.301 | 35 | 45 | -20 | 15
Passenger Cars | CNG Bifuel ~ Petrol | Large-SUV-Executive | Euro 4 | VOC | RANGE 2 | June | 0.323 | -0.24 | 0.301 | 35 | 45 | -20 | 15
Passenger Cars | CNG Bifuel ~ Petrol | Large-SUV-Executive | Euro 4 | VOC | RANGE 2 | July | 0.323 | -0.24 | 0.301 | 35 | 45 | -20 | 15
Passenger Cars | CNG Bifuel ~ Petrol | Large-SUV-Executive | Euro 4 | VOC | RANGE 2 | August | 0.323 | -0.24 | 0.301 | 35 | 45 | -20 | 15
Passenger Cars | CNG Bifuel ~ Petrol | Large-SUV-Executive | Euro 4 | VOC | RANGE 2 | September | 0.323 | -0.24 | 0.301 | 35 | 45 | -20 | 15
Passenger Cars | CNG Bifuel ~ Petrol | Large-SUV-Executive | Euro 4 | VOC | RANGE 2 | October | 0.323 | -0.24 | 0.301 | 35 | 45 | -20 | 15
Passenger Cars | CNG Bifuel ~ Petrol | Large-SUV-Executive | Euro 4 | VOC | RANGE 2 | November | 0.323 | -0.24 | 0.301 | 35 | 45 | -20 | 15
Passenger Cars | CNG Bifuel ~ Petrol | Large-SUV-Executive | Euro 4 | VOC | RANGE 2 | December | 0.323 | -0.24 | 0.301 | 35 | 45 | -20 | 15
Passenger Cars | CNG Bifuel ~ Petrol | Large-SUV-Executive | Euro 4 | VOC | RANGE 3 | January | 0.0992 | -0.355 | 8.967 | 5 | 45 | 15 | 50
Passenger Cars | CNG Bifuel ~ Petrol | Large-SUV-Executive | Euro 4 | VOC | RANGE 3 | February | 0.0992 | -0.355 | 8.967 | 5 | 45 | 15 | 50
Passenger Cars | CNG Bifuel ~ Petrol | Large-SUV-Executive | Euro 4 | VOC | RANGE 3 | March | 0.0992 | -0.355 | 8.967 | 5 | 45 | 15 | 50
Passenger Cars | CNG Bifuel ~ Petrol | Large-SUV-Executive | Euro 4 | VOC | RANGE 3 | April | 0.0992 | -0.355 | 8.967 | 5 | 45 | 15 | 50
Passenger Cars | CNG Bifuel ~ Petrol | Large-SUV-Executive | Euro 4 | VOC | RANGE 3 | May | 0.0992 | -0.355 | 8.967 | 5 | 45 | 15 | 50
Passenger Cars | CNG Bifuel ~ Petrol | Large-SUV-Executive | Euro 4 | VOC | RANGE 3 | June | 0.0992 | -0.355 | 8.967 | 5 | 45 | 15 | 50
Passenger Cars | CNG Bifuel ~ Petrol | Large-SUV-Executive | Euro 4 | VOC | RANGE 3 | July | 0.0992 | -0.355 | 8.967 | 5 | 45 | 15 | 50
Passenger Cars | CNG Bifuel ~ Petrol | Large-SUV-Executive | Euro 4 | VOC | RANGE 3 | August | 0.0992 | -0.355 | 8.967 | 5 | 45 | 15 | 50
Passenger Cars | CNG Bifuel ~ Petrol | Large-SUV-Executive | Euro 4 | VOC | RANGE 3 | September | 0.0992 | -0.355 | 8.967 | 5 | 45 | 15 | 50
Passenger Cars | CNG Bifuel ~ Petrol | Large-SUV-Executive | Euro 4 | VOC | RANGE 3 | October | 0.0992 | -0.355 | 8.967 | 5 | 45 | 15 | 50
Passenger Cars | CNG Bifuel ~ Petrol | Large-SUV-Executive | Euro 4 | VOC | RANGE 3 | November | 0.0992 | -0.355 | 8.967 | 5 | 45 | 15 | 50
Passenger Cars | CNG Bifuel ~ Petrol | Large-SUV-Executive | Euro 4 | VOC | RANGE 3 | December | 0.0992 | -0.355 | 8.967 | 5 | 45 | 15 | 50
Passenger Cars | CNG Bifuel ~ CNG | Large-SUV-Executive | Euro 5 | VOC | RANGE 1 | January | 0.11857 | -0.15633 | 5.538 | 5 | 25 | -20 | 15
Passenger Cars | CNG Bifuel ~ CNG | Large-SUV-Executive | Euro 5 | VOC | RANGE 1 | February | 0.11857 | -0.15633 | 5.538 | 5 | 25 | -20 | 15
Passenger Cars | CNG Bifuel ~ CNG | Large-SUV-Executive | Euro 5 | VOC | RANGE 1 | March | 0.11857 | -0.15633 | 5.538 | 5 | 25 | -20 | 15
Passenger Cars | CNG Bifuel ~ CNG | Large-SUV-Executive | Euro 5 | VOC | RANGE 1 | April | 0.11857 | -0.15633 | 5.538 | 5 | 25 | -20 | 15
Passenger Cars | CNG Bifuel ~ CNG | Large-SUV-Executive | Euro 5 | VOC | RANGE 1 | May | 0.11857 | -0.15633 | 5.538 | 5 | 25 | -20 | 15
Passenger Cars | CNG Bifuel ~ CNG | Large-SUV-Executive | Euro 5 | VOC | RANGE 1 | June | 0.11857 | -0.15633 | 5.538 | 5 | 25 | -20 | 15
Passenger Cars | CNG Bifuel ~ CNG | Large-SUV-Executive | Euro 5 | VOC | RANGE 1 | July | 0.11857 | -0.15633 | 5.538 | 5 | 25 | -20 | 15
Passenger Cars | CNG Bifuel ~ CNG | Large-SUV-Executive | Euro 5 | VOC | RANGE 1 | August | 0.11857 | -0.15633 | 5.538 | 5 | 25 | -20 | 15
Passenger Cars | CNG Bifuel ~ CNG | Large-SUV-Executive | Euro 5 | VOC | RANGE 1 | September | 0.11857 | -0.15633 | 5.538 | 5 | 25 | -20 | 15
Passenger Cars | CNG Bifuel ~ CNG | Large-SUV-Executive | Euro 5 | VOC | RANGE 1 | October | 0.11857 | -0.15633 | 5.538 | 5 | 25 | -20 | 15
Passenger Cars | CNG Bifuel ~ CNG | Large-SUV-Executive | Euro 5 | VOC | RANGE 1 | November | 0.11857 | -0.15633 | 5.538 | 5 | 25 | -20 | 15
Passenger Cars | CNG Bifuel ~ CNG | Large-SUV-Executive | Euro 5 | VOC | RANGE 1 | December | 0.11857 | -0.15633 | 5.538 | 5 | 25 | -20 | 15
Passenger Cars | CNG Bifuel ~ CNG | Large-SUV-Executive | Euro 5 | VOC | RANGE 2 | January | 0.21297 | -0.25526 | 3.3396 | 25 | 45 | -20 | 15
Passenger Cars | CNG Bifuel ~ CNG | Large-SUV-Executive | Euro 5 | VOC | RANGE 2 | February | 0.21297 | -0.25526 | 3.3396 | 25 | 45 | -20 | 15
Passenger Cars | CNG Bifuel ~ CNG | Large-SUV-Executive | Euro 5 | VOC | RANGE 2 | March | 0.21297 | -0.25526 | 3.3396 | 25 | 45 | -20 | 15
Passenger Cars | CNG Bifuel ~ CNG | Large-SUV-Executive | Euro 5 | VOC | RANGE 2 | April | 0.21297 | -0.25526 | 3.3396 | 25 | 45 | -20 | 15
Passenger Cars | CNG Bifuel ~ CNG | Large-SUV-Executive | Euro 5 | VOC | RANGE 2 | May | 0.21297 | -0.25526 | 3.3396 | 25 | 45 | -20 | 15
Passenger Cars | CNG Bifuel ~ CNG | Large-SUV-Executive | Euro 5 | VOC | RANGE 2 | June | 0.21297 | -0.25526 | 3.3396 | 25 | 45 | -20 | 15
Passenger Cars | CNG Bifuel ~ CNG | Large-SUV-Executive | Euro 5 | VOC | RANGE 2 | July | 0.21297 | -0.25526 | 3.3396 | 25 | 45 | -20 | 15
Passenger Cars | CNG Bifuel ~ CNG | Large-SUV-Executive | Euro 5 | VOC | RANGE 2 | August | 0.21297 | -0.25526 | 3.3396 | 25 | 45 | -20 | 15
Passenger Cars | CNG Bifuel ~ CNG | Large-SUV-Executive | Euro 5 | VOC | RANGE 2 | September | 0.21297 | -0.25526 | 3.3396 | 25 | 45 | -20 | 15
Passenger Cars | CNG Bifuel ~ CNG | Large-SUV-Executive | Euro 5 | VOC | RANGE 2 | October | 0.21297 | -0.25526 | 3.3396 | 25 | 45 | -20 | 15
Passenger Cars | CNG Bifuel ~ CNG | Large-SUV-Executive | Euro 5 | VOC | RANGE 2 | November | 0.21297 | -0.25526 | 3.3396 | 25 | 45 | -20 | 15
Passenger Cars | CNG Bifuel ~ CNG | Large-SUV-Executive | Euro 5 | VOC | RANGE 2 | December | 0.21297 | -0.25526 | 3.3396 | 25 | 45 | -20 | 15
Passenger Cars | CNG Bifuel ~ CNG | Large-SUV-Executive | Euro 5 | VOC | RANGE 3 | January | 0.035948 | -0.36023 | 10.3948 | 5 | 45 | 15 | 50
Passenger Cars | CNG Bifuel ~ CNG | Large-SUV-Executive | Euro 5 | VOC | RANGE 3 | February | 0.035948 | -0.36023 | 10.3948 | 5 | 45 | 15 | 50
Passenger Cars | CNG Bifuel ~ CNG | Large-SUV-Executive | Euro 5 | VOC | RANGE 3 | March | 0.035948 | -0.36023 | 10.3948 | 5 | 45 | 15 | 50
Passenger Cars | CNG Bifuel ~ CNG | Large-SUV-Executive | Euro 5 | VOC | RANGE 3 | April | 0.035948 | -0.36023 | 10.3948 | 5 | 45 | 15 | 50
Passenger Cars | CNG Bifuel ~ CNG | Large-SUV-Executive | Euro 5 | VOC | RANGE 3 | May | 0.035948 | -0.36023 | 10.3948 | 5 | 45 | 15 | 50
Passenger Cars | CNG Bifuel ~ CNG | Large-SUV-Executive | Euro 5 | VOC | RANGE 3 | June | 0.035948 | -0.36023 | 10.3948 | 5 | 45 | 15 | 50
Passenger Cars | CNG Bifuel ~ CNG | Large-SUV-Executive | Euro 5 | VOC | RANGE 3 | July | 0.035948 | -0.36023 | 10.3948 | 5 | 45 | 15 | 50
Passenger Cars | CNG Bifuel ~ CNG | Large-SUV-Executive | Euro 5 | VOC | RANGE 3 | August | 0.035948 | -0.36023 | 10.3948 | 5 | 45 | 15 | 50
Passenger Cars | CNG Bifuel ~ CNG | Large-SUV-Executive | Euro 5 | VOC | RANGE 3 | September | 0.035948 | -0.36023 | 10.3948 | 5 | 45 | 15 | 50
Passenger Cars | CNG Bifuel ~ CNG | Large-SUV-Executive | Euro 5 | VOC | RANGE 3 | October | 0.035948 | -0.36023 | 10.3948 | 5 | 45 | 15 | 50
Passenger Cars | CNG Bifuel ~ CNG | Large-SUV-Executive | Euro 5 | VOC | RANGE 3 | November | 0.035948 | -0.36023 | 10.3948 | 5 | 45 | 15 | 50
Passenger Cars | CNG Bifuel ~ CNG | Large-SUV-Executive | Euro 5 | VOC | RANGE 3 | December | 0.035948 | -0.36023 | 10.3948 | 5 | 45 | 15 | 50
Passenger Cars | CNG Bifuel ~ Petrol | Large-SUV-Executive | Euro 5 | VOC | RANGE 1 | January | 0.154 | -0.134 | 4.937 | 5 | 35 | -20 | 15
Passenger Cars | CNG Bifuel ~ Petrol | Large-SUV-Executive | Euro 5 | VOC | RANGE 1 | February | 0.154 | -0.134 | 4.937 | 5 | 35 | -20 | 15
Passenger Cars | CNG Bifuel ~ Petrol | Large-SUV-Executive | Euro 5 | VOC | RANGE 1 | March | 0.154 | -0.134 | 4.937 | 5 | 35 | -20 | 15
Passenger Cars | CNG Bifuel ~ Petrol | Large-SUV-Executive | Euro 5 | VOC | RANGE 1 | April | 0.154 | -0.134 | 4.937 | 5 | 35 | -20 | 15
Passenger Cars | CNG Bifuel ~ Petrol | Large-SUV-Executive | Euro 5 | VOC | RANGE 1 | May | 0.154 | -0.134 | 4.937 | 5 | 35 | -20 | 15
Passenger Cars | CNG Bifuel ~ Petrol | Large-SUV-Executive | Euro 5 | VOC | RANGE 1 | June | 0.154 | -0.134 | 4.937 | 5 | 35 | -20 | 15
Passenger Cars | CNG Bifuel ~ Petrol | Large-SUV-Executive | Euro 5 | VOC | RANGE 1 | July | 0.154 | -0.134 | 4.937 | 5 | 35 | -20 | 15
Passenger Cars | CNG Bifuel ~ Petrol | Large-SUV-Executive | Euro 5 | VOC | RANGE 1 | August | 0.154 | -0.134 | 4.937 | 5 | 35 | -20 | 15
Passenger Cars | CNG Bifuel ~ Petrol | Large-SUV-Executive | Euro 5 | VOC | RANGE 1 | September | 0.154 | -0.134 | 4.937 | 5 | 35 | -20 | 15
Passenger Cars | CNG Bifuel ~ Petrol | Large-SUV-Executive | Euro 5 | VOC | RANGE 1 | October | 0.154 | -0.134 | 4.937 | 5 | 35 | -20 | 15
Passenger Cars | CNG Bifuel ~ Petrol | Large-SUV-Executive | Euro 5 | VOC | RANGE 1 | November | 0.154 | -0.134 | 4.937 | 5 | 35 | -20 | 15
Passenger Cars | CNG Bifuel ~ Petrol | Large-SUV-Executive | Euro 5 | VOC | RANGE 1 | December | 0.154 | -0.134 | 4.937 | 5 | 35 | -20 | 15
Passenger Cars | CNG Bifuel ~ Petrol | Large-SUV-Executive | Euro 5 | VOC | RANGE 2 | January | 0.323 | -0.24 | 0.301 | 35 | 45 | -20 | 15
Passenger Cars | CNG Bifuel ~ Petrol | Large-SUV-Executive | Euro 5 | VOC | RANGE 2 | February | 0.323 | -0.24 | 0.301 | 35 | 45 | -20 | 15
Passenger Cars | CNG Bifuel ~ Petrol | Large-SUV-Executive | Euro 5 | VOC | RANGE 2 | March | 0.323 | -0.24 | 0.301 | 35 | 45 | -20 | 15
Passenger Cars | CNG Bifuel ~ Petrol | Large-SUV-Executive | Euro 5 | VOC | RANGE 2 | April | 0.323 | -0.24 | 0.301 | 35 | 45 | -20 | 15
Passenger Cars | CNG Bifuel ~ Petrol | Large-SUV-Executive | Euro 5 | VOC | RANGE 2 | May | 0.323 | -0.24 | 0.301 | 35 | 45 | -20 | 15
Passenger Cars | CNG Bifuel ~ Petrol | Large-SUV-Executive | Euro 5 | VOC | RANGE 2 | June | 0.323 | -0.24 | 0.301 | 35 | 45 | -20 | 15
Passenger Cars | CNG Bifuel ~ Petrol | Large-SUV-Executive | Euro 5 | VOC | RANGE 2 | July | 0.323 | -0.24 | 0.301 | 35 | 45 | -20 | 15
Passenger Cars | CNG Bifuel ~ Petrol | Large-SUV-Executive | Euro 5 | VOC | RANGE 2 | August | 0.323 | -0.24 | 0.301 | 35 | 45 | -20 | 15
Passenger Cars | CNG Bifuel ~ Petrol | Large-SUV-Executive | Euro 5 | VOC | RANGE 2 | September | 0.323 | -0.24 | 0.301 | 35 | 45 | -20 | 15
Passenger Cars | CNG Bifuel ~ Petrol | Large-SUV-Executive | Euro 5 | VOC | RANGE 2 | October | 0.323 | -0.24 | 0.301 | 35 | 45 | -20 | 15
Passenger Cars | CNG Bifuel ~ Petrol | Large-SUV-Executive | Euro 5 | VOC | RANGE 2 | November | 0.323 | -0.24 | 0.301 | 35 | 45 | -20 | 15
Passenger Cars | CNG Bifuel ~ Petrol | Large-SUV-Executive | Euro 5 | VOC | RANGE 2 | December | 0.323 | -0.24 | 0.301 | 35 | 45 | -20 | 15
Passenger Cars | CNG Bifuel ~ Petrol | Large-SUV-Executive | Euro 5 | VOC | RANGE 3 | January | 0.0992 | -0.355 | 8.967 | 5 | 45 | 15 | 50
Passenger Cars | CNG Bifuel ~ Petrol | Large-SUV-Executive | Euro 5 | VOC | RANGE 3 | February | 0.0992 | -0.355 | 8.967 | 5 | 45 | 15 | 50
Passenger Cars | CNG Bifuel ~ Petrol | Large-SUV-Executive | Euro 5 | VOC | RANGE 3 | March | 0.0992 | -0.355 | 8.967 | 5 | 45 | 15 | 50
Passenger Cars | CNG Bifuel ~ Petrol | Large-SUV-Executive | Euro 5 | VOC | RANGE 3 | April | 0.0992 | -0.355 | 8.967 | 5 | 45 | 15 | 50
Passenger Cars | CNG Bifuel ~ Petrol | Large-SUV-Executive | Euro 5 | VOC | RANGE 3 | May | 0.0992 | -0.355 | 8.967 | 5 | 45 | 15 | 50
Passenger Cars | CNG Bifuel ~ Petrol | Large-SUV-Executive | Euro 5 | VOC | RANGE 3 | June | 0.0992 | -0.355 | 8.967 | 5 | 45 | 15 | 50
Passenger Cars | CNG Bifuel ~ Petrol | Large-SUV-Executive | Euro 5 | VOC | RANGE 3 | July | 0.0992 | -0.355 | 8.967 | 5 | 45 | 15 | 50
Passenger Cars | CNG Bifuel ~ Petrol | Large-SUV-Executive | Euro 5 | VOC | RANGE 3 | August | 0.0992 | -0.355 | 8.967 | 5 | 45 | 15 | 50
Passenger Cars | CNG Bifuel ~ Petrol | Large-SUV-Executive | Euro 5 | VOC | RANGE 3 | September | 0.0992 | -0.355 | 8.967 | 5 | 45 | 15 | 50
Passenger Cars | CNG Bifuel ~ Petrol | Large-SUV-Executive | Euro 5 | VOC | RANGE 3 | October | 0.0992 | -0.355 | 8.967 | 5 | 45 | 15 | 50
Passenger Cars | CNG Bifuel ~ Petrol | Large-SUV-Executive | Euro 5 | VOC | RANGE 3 | November | 0.0992 | -0.355 | 8.967 | 5 | 45 | 15 | 50
Passenger Cars | CNG Bifuel ~ Petrol | Large-SUV-Executive | Euro 5 | VOC | RANGE 3 | December | 0.0992 | -0.355 | 8.967 | 5 | 45 | 15 | 50
Passenger Cars | CNG Bifuel ~ CNG | Large-SUV-Executive | Euro 6 a/b/c | VOC | RANGE 1 | January | 0.11857 | -0.15633 | 5.538 | 5 | 25 | -20 | 15
Passenger Cars | CNG Bifuel ~ CNG | Large-SUV-Executive | Euro 6 a/b/c | VOC | RANGE 1 | February | 0.11857 | -0.15633 | 5.538 | 5 | 25 | -20 | 15
Passenger Cars | CNG Bifuel ~ CNG | Large-SUV-Executive | Euro 6 a/b/c | VOC | RANGE 1 | March | 0.11857 | -0.15633 | 5.538 | 5 | 25 | -20 | 15
Passenger Cars | CNG Bifuel ~ CNG | Large-SUV-Executive | Euro 6 a/b/c | VOC | RANGE 1 | April | 0.11857 | -0.15633 | 5.538 | 5 | 25 | -20 | 15
Passenger Cars | CNG Bifuel ~ CNG | Large-SUV-Executive | Euro 6 a/b/c | VOC | RANGE 1 | May | 0.11857 | -0.15633 | 5.538 | 5 | 25 | -20 | 15
Passenger Cars | CNG Bifuel ~ CNG | Large-SUV-Executive | Euro 6 a/b/c | VOC | RANGE 1 | June | 0.11857 | -0.15633 | 5.538 | 5 | 25 | -20 | 15
Passenger Cars | CNG Bifuel ~ CNG | Large-SUV-Executive | Euro 6 a/b/c | VOC | RANGE 1 | July | 0.11857 | -0.15633 | 5.538 | 5 | 25 | -20 | 15
Passenger Cars | CNG Bifuel ~ CNG | Large-SUV-Executive | Euro 6 a/b/c | VOC | RANGE 1 | August | 0.11857 | -0.15633 | 5.538 | 5 | 25 | -20 | 15
Passenger Cars | CNG Bifuel ~ CNG | Large-SUV-Executive | Euro 6 a/b/c | VOC | RANGE 1 | September | 0.11857 | -0.15633 | 5.538 | 5 | 25 | -20 | 15
Passenger Cars | CNG Bifuel ~ CNG | Large-SUV-Executive | Euro 6 a/b/c | VOC | RANGE 1 | October | 0.11857 | -0.15633 | 5.538 | 5 | 25 | -20 | 15
Passenger Cars | CNG Bifuel ~ CNG | Large-SUV-Executive | Euro 6 a/b/c | VOC | RANGE 1 | November | 0.11857 | -0.15633 | 5.538 | 5 | 25 | -20 | 15
Passenger Cars | CNG Bifuel ~ CNG | Large-SUV-Executive | Euro 6 a/b/c | VOC | RANGE 1 | December | 0.11857 | -0.15633 | 5.538 | 5 | 25 | -20 | 15
Passenger Cars | CNG Bifuel ~ CNG | Large-SUV-Executive | Euro 6 a/b/c | VOC | RANGE 2 | January | 0.21297 | -0.25526 | 3.3396 | 25 | 45 | -20 | 15
Passenger Cars | CNG Bifuel ~ CNG | Large-SUV-Executive | Euro 6 a/b/c | VOC | RANGE 2 | February | 0.21297 | -0.25526 | 3.3396 | 25 | 45 | -20 | 15
Passenger Cars | CNG Bifuel ~ CNG | Large-SUV-Executive | Euro 6 a/b/c | VOC | RANGE 2 | March | 0.21297 | -0.25526 | 3.3396 | 25 | 45 | -20 | 15
Passenger Cars | CNG Bifuel ~ CNG | Large-SUV-Executive | Euro 6 a/b/c | VOC | RANGE 2 | April | 0.21297 | -0.25526 | 3.3396 | 25 | 45 | -20 | 15
Passenger Cars | CNG Bifuel ~ CNG | Large-SUV-Executive | Euro 6 a/b/c | VOC | RANGE 2 | May | 0.21297 | -0.25526 | 3.3396 | 25 | 45 | -20 | 15
Passenger Cars | CNG Bifuel ~ CNG | Large-SUV-Executive | Euro 6 a/b/c | VOC | RANGE 2 | June | 0.21297 | -0.25526 | 3.3396 | 25 | 45 | -20 | 15
Passenger Cars | CNG Bifuel ~ CNG | Large-SUV-Executive | Euro 6 a/b/c | VOC | RANGE 2 | July | 0.21297 | -0.25526 | 3.3396 | 25 | 45 | -20 | 15
Passenger Cars | CNG Bifuel ~ CNG | Large-SUV-Executive | Euro 6 a/b/c | VOC | RANGE 2 | August | 0.21297 | -0.25526 | 3.3396 | 25 | 45 | -20 | 15
Passenger Cars | CNG Bifuel ~ CNG | Large-SUV-Executive | Euro 6 a/b/c | VOC | RANGE 2 | September | 0.21297 | -0.25526 | 3.3396 | 25 | 45 | -20 | 15
Passenger Cars | CNG Bifuel ~ CNG | Large-SUV-Executive | Euro 6 a/b/c | VOC | RANGE 2 | October | 0.21297 | -0.25526 | 3.3396 | 25 | 45 | -20 | 15
Passenger Cars | CNG Bifuel ~ CNG | Large-SUV-Executive | Euro 6 a/b/c | VOC | RANGE 2 | November | 0.21297 | -0.25526 | 3.3396 | 25 | 45 | -20 | 15
Passenger Cars | CNG Bifuel ~ CNG | Large-SUV-Executive | Euro 6 a/b/c | VOC | RANGE 2 | December | 0.21297 | -0.25526 | 3.3396 | 25 | 45 | -20 | 15
Passenger Cars | CNG Bifuel ~ CNG | Large-SUV-Executive | Euro 6 a/b/c | VOC | RANGE 3 | January | 0.035948 | -0.36023 | 10.3948 | 5 | 45 | 15 | 50
Passenger Cars | CNG Bifuel ~ CNG | Large-SUV-Executive | Euro 6 a/b/c | VOC | RANGE 3 | February | 0.035948 | -0.36023 | 10.3948 | 5 | 45 | 15 | 50
Passenger Cars | CNG Bifuel ~ CNG | Large-SUV-Executive | Euro 6 a/b/c | VOC | RANGE 3 | March | 0.035948 | -0.36023 | 10.3948 | 5 | 45 | 15 | 50
Passenger Cars | CNG Bifuel ~ CNG | Large-SUV-Executive | Euro 6 a/b/c | VOC | RANGE 3 | April | 0.035948 | -0.36023 | 10.3948 | 5 | 45 | 15 | 50
Passenger Cars | CNG Bifuel ~ CNG | Large-SUV-Executive | Euro 6 a/b/c | VOC | RANGE 3 | May | 0.035948 | -0.36023 | 10.3948 | 5 | 45 | 15 | 50
Passenger Cars | CNG Bifuel ~ CNG | Large-SUV-Executive | Euro 6 a/b/c | VOC | RANGE 3 | June | 0.035948 | -0.36023 | 10.3948 | 5 | 45 | 15 | 50
Passenger Cars | CNG Bifuel ~ CNG | Large-SUV-Executive | Euro 6 a/b/c | VOC | RANGE 3 | July | 0.035948 | -0.36023 | 10.3948 | 5 | 45 | 15 | 50
Passenger Cars | CNG Bifuel ~ CNG | Large-SUV-Executive | Euro 6 a/b/c | VOC | RANGE 3 | August | 0.035948 | -0.36023 | 10.3948 | 5 | 45 | 15 | 50
Passenger Cars | CNG Bifuel ~ CNG | Large-SUV-Executive | Euro 6 a/b/c | VOC | RANGE 3 | September | 0.035948 | -0.36023 | 10.3948 | 5 | 45 | 15 | 50
Passenger Cars | CNG Bifuel ~ CNG | Large-SUV-Executive | Euro 6 a/b/c | VOC | RANGE 3 | October | 0.035948 | -0.36023 | 10.3948 | 5 | 45 | 15 | 50
Passenger Cars | CNG Bifuel ~ CNG | Large-SUV-Executive | Euro 6 a/b/c | VOC | RANGE 3 | November | 0.035948 | -0.36023 | 10.3948 | 5 | 45 | 15 | 50
Passenger Cars | CNG Bifuel ~ CNG | Large-SUV-Executive | Euro 6 a/b/c | VOC | RANGE 3 | December | 0.035948 | -0.36023 | 10.3948 | 5 | 45 | 15 | 50
Passenger Cars | CNG Bifuel ~ Petrol | Large-SUV-Executive | Euro 6 a/b/c | VOC | RANGE 1 | January | 0.16635 | 0 | 43.8589 | 5 | 45 | 0 | 50
Passenger Cars | CNG Bifuel ~ Petrol | Large-SUV-Executive | Euro 6 a/b/c | VOC | RANGE 1 | February | 0.16635 | 0 | 43.8589 | 5 | 45 | 0 | 50
Passenger Cars | CNG Bifuel ~ Petrol | Large-SUV-Executive | Euro 6 a/b/c | VOC | RANGE 1 | March | 0.16635 | 0 | 43.8589 | 5 | 45 | 0 | 50
Passenger Cars | CNG Bifuel ~ Petrol | Large-SUV-Executive | Euro 6 a/b/c | VOC | RANGE 1 | April | 0.16635 | 0 | 43.8589 | 5 | 45 | 0 | 50
Passenger Cars | CNG Bifuel ~ Petrol | Large-SUV-Executive | Euro 6 a/b/c | VOC | RANGE 1 | May | 0.16635 | 0 | 43.8589 | 5 | 45 | 0 | 50
Passenger Cars | CNG Bifuel ~ Petrol | Large-SUV-Executive | Euro 6 a/b/c | VOC | RANGE 1 | June | 0.16635 | 0 | 43.8589 | 5 | 45 | 0 | 50
Passenger Cars | CNG Bifuel ~ Petrol | Large-SUV-Executive | Euro 6 a/b/c | VOC | RANGE 1 | July | 0.16635 | 0 | 43.8589 | 5 | 45 | 0 | 50
Passenger Cars | CNG Bifuel ~ Petrol | Large-SUV-Executive | Euro 6 a/b/c | VOC | RANGE 1 | August | 0.16635 | 0 | 43.8589 | 5 | 45 | 0 | 50
Passenger Cars | CNG Bifuel ~ Petrol | Large-SUV-Executive | Euro 6 a/b/c | VOC | RANGE 1 | September | 0.16635 | 0 | 43.8589 | 5 | 45 | 0 | 50
Passenger Cars | CNG Bifuel ~ Petrol | Large-SUV-Executive | Euro 6 a/b/c | VOC | RANGE 1 | October | 0.16635 | 0 | 43.8589 | 5 | 45 | 0 | 50
Passenger Cars | CNG Bifuel ~ Petrol | Large-SUV-Executive | Euro 6 a/b/c | VOC | RANGE 1 | November | 0.16635 | 0 | 43.8589 | 5 | 45 | 0 | 50
Passenger Cars | CNG Bifuel ~ Petrol | Large-SUV-Executive | Euro 6 a/b/c | VOC | RANGE 1 | December | 0.16635 | 0 | 43.8589 | 5 | 45 | 0 | 50
Passenger Cars | CNG Bifuel ~ Petrol | Large-SUV-Executive | Euro 6 a/b/c | VOC | RANGE 2 | January | 0.31698 | -3.6125 | 38.1152 | 5 | 45 | -30 | 0
Passenger Cars | CNG Bifuel ~ Petrol | Large-SUV-Executive | Euro 6 a/b/c | VOC | RANGE 2 | February | 0.31698 | -3.6125 | 38.1152 | 5 | 45 | -30 | 0
Passenger Cars | CNG Bifuel ~ Petrol | Large-SUV-Executive | Euro 6 a/b/c | VOC | RANGE 2 | March | 0.31698 | -3.6125 | 38.1152 | 5 | 45 | -30 | 0
Passenger Cars | CNG Bifuel ~ Petrol | Large-SUV-Executive | Euro 6 a/b/c | VOC | RANGE 2 | April | 0.31698 | -3.6125 | 38.1152 | 5 | 45 | -30 | 0
Passenger Cars | CNG Bifuel ~ Petrol | Large-SUV-Executive | Euro 6 a/b/c | VOC | RANGE 2 | May | 0.31698 | -3.6125 | 38.1152 | 5 | 45 | -30 | 0
Passenger Cars | CNG Bifuel ~ Petrol | Large-SUV-Executive | Euro 6 a/b/c | VOC | RANGE 2 | June | 0.31698 | -3.6125 | 38.1152 | 5 | 45 | -30 | 0
Passenger Cars | CNG Bifuel ~ Petrol | Large-SUV-Executive | Euro 6 a/b/c | VOC | RANGE 2 | July | 0.31698 | -3.6125 | 38.1152 | 5 | 45 | -30 | 0
Passenger Cars | CNG Bifuel ~ Petrol | Large-SUV-Executive | Euro 6 a/b/c | VOC | RANGE 2 | August | 0.31698 | -3.6125 | 38.1152 | 5 | 45 | -30 | 0
Passenger Cars | CNG Bifuel ~ Petrol | Large-SUV-Executive | Euro 6 a/b/c | VOC | RANGE 2 | September | 0.31698 | -3.6125 | 38.1152 | 5 | 45 | -30 | 0
Passenger Cars | CNG Bifuel ~ Petrol | Large-SUV-Executive | Euro 6 a/b/c | VOC | RANGE 2 | October | 0.31698 | -3.6125 | 38.1152 | 5 | 45 | -30 | 0
Passenger Cars | CNG Bifuel ~ Petrol | Large-SUV-Executive | Euro 6 a/b/c | VOC | RANGE 2 | November | 0.31698 | -3.6125 | 38.1152 | 5 | 45 | -30 | 0
Passenger Cars | CNG Bifuel ~ Petrol | Large-SUV-Executive | Euro 6 a/b/c | VOC | RANGE 2 | December | 0.31698 | -3.6125 | 38.1152 | 5 | 45 | -30 | 0
Passenger Cars | CNG Bifuel ~ CNG | Large-SUV-Executive | Euro 6 d-temp | VOC | RANGE 1 | January | 0.11857 | -0.15633 | 5.538 | 5 | 25 | -20 | 15
Passenger Cars | CNG Bifuel ~ CNG | Large-SUV-Executive | Euro 6 d-temp | VOC | RANGE 1 | February | 0.11857 | -0.15633 | 5.538 | 5 | 25 | -20 | 15
Passenger Cars | CNG Bifuel ~ CNG | Large-SUV-Executive | Euro 6 d-temp | VOC | RANGE 1 | March | 0.11857 | -0.15633 | 5.538 | 5 | 25 | -20 | 15
Passenger Cars | CNG Bifuel ~ CNG | Large-SUV-Executive | Euro 6 d-temp | VOC | RANGE 1 | April | 0.11857 | -0.15633 | 5.538 | 5 | 25 | -20 | 15
Passenger Cars | CNG Bifuel ~ CNG | Large-SUV-Executive | Euro 6 d-temp | VOC | RANGE 1 | May | 0.11857 | -0.15633 | 5.538 | 5 | 25 | -20 | 15
Passenger Cars | CNG Bifuel ~ CNG | Large-SUV-Executive | Euro 6 d-temp | VOC | RANGE 1 | June | 0.11857 | -0.15633 | 5.538 | 5 | 25 | -20 | 15
Passenger Cars | CNG Bifuel ~ CNG | Large-SUV-Executive | Euro 6 d-temp | VOC | RANGE 1 | July | 0.11857 | -0.15633 | 5.538 | 5 | 25 | -20 | 15
Passenger Cars | CNG Bifuel ~ CNG | Large-SUV-Executive | Euro 6 d-temp | VOC | RANGE 1 | August | 0.11857 | -0.15633 | 5.538 | 5 | 25 | -20 | 15
Passenger Cars | CNG Bifuel ~ CNG | Large-SUV-Executive | Euro 6 d-temp | VOC | RANGE 1 | September | 0.11857 | -0.15633 | 5.538 | 5 | 25 | -20 | 15
Passenger Cars | CNG Bifuel ~ CNG | Large-SUV-Executive | Euro 6 d-temp | VOC | RANGE 1 | October | 0.11857 | -0.15633 | 5.538 | 5 | 25 | -20 | 15
Passenger Cars | CNG Bifuel ~ CNG | Large-SUV-Executive | Euro 6 d-temp | VOC | RANGE 1 | November | 0.11857 | -0.15633 | 5.538 | 5 | 25 | -20 | 15
Passenger Cars | CNG Bifuel ~ CNG | Large-SUV-Executive | Euro 6 d-temp | VOC | RANGE 1 | December | 0.11857 | -0.15633 | 5.538 | 5 | 25 | -20 | 15
Passenger Cars | CNG Bifuel ~ CNG | Large-SUV-Executive | Euro 6 d-temp | VOC | RANGE 2 | January | 0.21297 | -0.25526 | 3.3396 | 25 | 45 | -20 | 15
Passenger Cars | CNG Bifuel ~ CNG | Large-SUV-Executive | Euro 6 d-temp | VOC | RANGE 2 | February | 0.21297 | -0.25526 | 3.3396 | 25 | 45 | -20 | 15
Passenger Cars | CNG Bifuel ~ CNG | Large-SUV-Executive | Euro 6 d-temp | VOC | RANGE 2 | March | 0.21297 | -0.25526 | 3.3396 | 25 | 45 | -20 | 15
Passenger Cars | CNG Bifuel ~ CNG | Large-SUV-Executive | Euro 6 d-temp | VOC | RANGE 2 | April | 0.21297 | -0.25526 | 3.3396 | 25 | 45 | -20 | 15
Passenger Cars | CNG Bifuel ~ CNG | Large-SUV-Executive | Euro 6 d-temp | VOC | RANGE 2 | May | 0.21297 | -0.25526 | 3.3396 | 25 | 45 | -20 | 15
Passenger Cars | CNG Bifuel ~ CNG | Large-SUV-Executive | Euro 6 d-temp | VOC | RANGE 2 | June | 0.21297 | -0.25526 | 3.3396 | 25 | 45 | -20 | 15
Passenger Cars | CNG Bifuel ~ CNG | Large-SUV-Executive | Euro 6 d-temp | VOC | RANGE 2 | July | 0.21297 | -0.25526 | 3.3396 | 25 | 45 | -20 | 15
Passenger Cars | CNG Bifuel ~ CNG | Large-SUV-Executive | Euro 6 d-temp | VOC | RANGE 2 | August | 0.21297 | -0.25526 | 3.3396 | 25 | 45 | -20 | 15
Passenger Cars | CNG Bifuel ~ CNG | Large-SUV-Executive | Euro 6 d-temp | VOC | RANGE 2 | September | 0.21297 | -0.25526 | 3.3396 | 25 | 45 | -20 | 15
Passenger Cars | CNG Bifuel ~ CNG | Large-SUV-Executive | Euro 6 d-temp | VOC | RANGE 2 | October | 0.21297 | -0.25526 | 3.3396 | 25 | 45 | -20 | 15
Passenger Cars | CNG Bifuel ~ CNG | Large-SUV-Executive | Euro 6 d-temp | VOC | RANGE 2 | November | 0.21297 | -0.25526 | 3.3396 | 25 | 45 | -20 | 15
Passenger Cars | CNG Bifuel ~ CNG | Large-SUV-Executive | Euro 6 d-temp | VOC | RANGE 2 | December | 0.21297 | -0.25526 | 3.3396 | 25 | 45 | -20 | 15
Passenger Cars | CNG Bifuel ~ CNG | Large-SUV-Executive | Euro 6 d-temp | VOC | RANGE 3 | January | 0.035948 | -0.36023 | 10.3948 | 5 | 45 | 15 | 50
Passenger Cars | CNG Bifuel ~ CNG | Large-SUV-Executive | Euro 6 d-temp | VOC | RANGE 3 | February | 0.035948 | -0.36023 | 10.3948 | 5 | 45 | 15 | 50
Passenger Cars | CNG Bifuel ~ CNG | Large-SUV-Executive | Euro 6 d-temp | VOC | RANGE 3 | March | 0.035948 | -0.36023 | 10.3948 | 5 | 45 | 15 | 50
Passenger Cars | CNG Bifuel ~ CNG | Large-SUV-Executive | Euro 6 d-temp | VOC | RANGE 3 | April | 0.035948 | -0.36023 | 10.3948 | 5 | 45 | 15 | 50
Passenger Cars | CNG Bifuel ~ CNG | Large-SUV-Executive | Euro 6 d-temp | VOC | RANGE 3 | May | 0.035948 | -0.36023 | 10.3948 | 5 | 45 | 15 | 50
Passenger Cars | CNG Bifuel ~ CNG | Large-SUV-Executive | Euro 6 d-temp | VOC | RANGE 3 | June | 0.035948 | -0.36023 | 10.3948 | 5 | 45 | 15 | 50
Passenger Cars | CNG Bifuel ~ CNG | Large-SUV-Executive | Euro 6 d-temp | VOC | RANGE 3 | July | 0.035948 | -0.36023 | 10.3948 | 5 | 45 | 15 | 50
Passenger Cars | CNG Bifuel ~ CNG | Large-SUV-Executive | Euro 6 d-temp | VOC | RANGE 3 | August | 0.035948 | -0.36023 | 10.3948 | 5 | 45 | 15 | 50
Passenger Cars | CNG Bifuel ~ CNG | Large-SUV-Executive | Euro 6 d-temp | VOC | RANGE 3 | September | 0.035948 | -0.36023 | 10.3948 | 5 | 45 | 15 | 50
Passenger Cars | CNG Bifuel ~ CNG | Large-SUV-Executive | Euro 6 d-temp | VOC | RANGE 3 | October | 0.035948 | -0.36023 | 10.3948 | 5 | 45 | 15 | 50
Passenger Cars | CNG Bifuel ~ CNG | Large-SUV-Executive | Euro 6 d-temp | VOC | RANGE 3 | November | 0.035948 | -0.36023 | 10.3948 | 5 | 45 | 15 | 50
Passenger Cars | CNG Bifuel ~ CNG | Large-SUV-Executive | Euro 6 d-temp | VOC | RANGE 3 | December | 0.035948 | -0.36023 | 10.3948 | 5 | 45 | 15 | 50
Passenger Cars | CNG Bifuel ~ Petrol | Large-SUV-Executive | Euro 6 d-temp | VOC | RANGE 1 | January | 0.16635 | 0 | 43.8589 | 5 | 45 | 0 | 50
Passenger Cars | CNG Bifuel ~ Petrol | Large-SUV-Executive | Euro 6 d-temp | VOC | RANGE 1 | February | 0.16635 | 0 | 43.8589 | 5 | 45 | 0 | 50
Passenger Cars | CNG Bifuel ~ Petrol | Large-SUV-Executive | Euro 6 d-temp | VOC | RANGE 1 | March | 0.16635 | 0 | 43.8589 | 5 | 45 | 0 | 50
Passenger Cars | CNG Bifuel ~ Petrol | Large-SUV-Executive | Euro 6 d-temp | VOC | RANGE 1 | April | 0.16635 | 0 | 43.8589 | 5 | 45 | 0 | 50
Passenger Cars | CNG Bifuel ~ Petrol | Large-SUV-Executive | Euro 6 d-temp | VOC | RANGE 1 | May | 0.16635 | 0 | 43.8589 | 5 | 45 | 0 | 50
Passenger Cars | CNG Bifuel ~ Petrol | Large-SUV-Executive | Euro 6 d-temp | VOC | RANGE 1 | June | 0.16635 | 0 | 43.8589 | 5 | 45 | 0 | 50
Passenger Cars | CNG Bifuel ~ Petrol | Large-SUV-Executive | Euro 6 d-temp | VOC | RANGE 1 | July | 0.16635 | 0 | 43.8589 | 5 | 45 | 0 | 50
Passenger Cars | CNG Bifuel ~ Petrol | Large-SUV-Executive | Euro 6 d-temp | VOC | RANGE 1 | August | 0.16635 | 0 | 43.8589 | 5 | 45 | 0 | 50
Passenger Cars | CNG Bifuel ~ Petrol | Large-SUV-Executive | Euro 6 d-temp | VOC | RANGE 1 | September | 0.16635 | 0 | 43.8589 | 5 | 45 | 0 | 50
Passenger Cars | CNG Bifuel ~ Petrol | Large-SUV-Executive | Euro 6 d-temp | VOC | RANGE 1 | October | 0.16635 | 0 | 43.8589 | 5 | 45 | 0 | 50
Passenger Cars | CNG Bifuel ~ Petrol | Large-SUV-Executive | Euro 6 d-temp | VOC | RANGE 1 | November | 0.16635 | 0 | 43.8589 | 5 | 45 | 0 | 50
Passenger Cars | CNG Bifuel ~ Petrol | Large-SUV-Executive | Euro 6 d-temp | VOC | RANGE 1 | December | 0.16635 | 0 | 43.8589 | 5 | 45 | 0 | 50
Passenger Cars | CNG Bifuel ~ Petrol | Large-SUV-Executive | Euro 6 d-temp | VOC | RANGE 2 | January | 0.31698 | -3.6125 | 38.1152 | 5 | 45 | -30 | 0
Passenger Cars | CNG Bifuel ~ Petrol | Large-SUV-Executive | Euro 6 d-temp | VOC | RANGE 2 | February | 0.31698 | -3.6125 | 38.1152 | 5 | 45 | -30 | 0
Passenger Cars | CNG Bifuel ~ Petrol | Large-SUV-Executive | Euro 6 d-temp | VOC | RANGE 2 | March | 0.31698 | -3.6125 | 38.1152 | 5 | 45 | -30 | 0
Passenger Cars | CNG Bifuel ~ Petrol | Large-SUV-Executive | Euro 6 d-temp | VOC | RANGE 2 | April | 0.31698 | -3.6125 | 38.1152 | 5 | 45 | -30 | 0
Passenger Cars | CNG Bifuel ~ Petrol | Large-SUV-Executive | Euro 6 d-temp | VOC | RANGE 2 | May | 0.31698 | -3.6125 | 38.1152 | 5 | 45 | -30 | 0
Passenger Cars | CNG Bifuel ~ Petrol | Large-SUV-Executive | Euro 6 d-temp | VOC | RANGE 2 | June | 0.31698 | -3.6125 | 38.1152 | 5 | 45 | -30 | 0
Passenger Cars | CNG Bifuel ~ Petrol | Large-SUV-Executive | Euro 6 d-temp | VOC | RANGE 2 | July | 0.31698 | -3.6125 | 38.1152 | 5 | 45 | -30 | 0
Passenger Cars | CNG Bifuel ~ Petrol | Large-SUV-Executive | Euro 6 d-temp | VOC | RANGE 2 | August | 0.31698 | -3.6125 | 38.1152 | 5 | 45 | -30 | 0
Passenger Cars | CNG Bifuel ~ Petrol | Large-SUV-Executive | Euro 6 d-temp | VOC | RANGE 2 | September | 0.31698 | -3.6125 | 38.1152 | 5 | 45 | -30 | 0
Passenger Cars | CNG Bifuel ~ Petrol | Large-SUV-Executive | Euro 6 d-temp | VOC | RANGE 2 | October | 0.31698 | -3.6125 | 38.1152 | 5 | 45 | -30 | 0
Passenger Cars | CNG Bifuel ~ Petrol | Large-SUV-Executive | Euro 6 d-temp | VOC | RANGE 2 | November | 0.31698 | -3.6125 | 38.1152 | 5 | 45 | -30 | 0
Passenger Cars | CNG Bifuel ~ Petrol | Large-SUV-Executive | Euro 6 d-temp | VOC | RANGE 2 | December | 0.31698 | -3.6125 | 38.1152 | 5 | 45 | -30 | 0
Passenger Cars | CNG Bifuel ~ CNG | Large-SUV-Executive | Euro 6 d/e | VOC | RANGE 1 | January | 0.11857 | -0.15633 | 5.538 | 5 | 25 | -20 | 15
Passenger Cars | CNG Bifuel ~ CNG | Large-SUV-Executive | Euro 6 d/e | VOC | RANGE 1 | February | 0.11857 | -0.15633 | 5.538 | 5 | 25 | -20 | 15
Passenger Cars | CNG Bifuel ~ CNG | Large-SUV-Executive | Euro 6 d/e | VOC | RANGE 1 | March | 0.11857 | -0.15633 | 5.538 | 5 | 25 | -20 | 15
Passenger Cars | CNG Bifuel ~ CNG | Large-SUV-Executive | Euro 6 d/e | VOC | RANGE 1 | April | 0.11857 | -0.15633 | 5.538 | 5 | 25 | -20 | 15
Passenger Cars | CNG Bifuel ~ CNG | Large-SUV-Executive | Euro 6 d/e | VOC | RANGE 1 | May | 0.11857 | -0.15633 | 5.538 | 5 | 25 | -20 | 15
Passenger Cars | CNG Bifuel ~ CNG | Large-SUV-Executive | Euro 6 d/e | VOC | RANGE 1 | June | 0.11857 | -0.15633 | 5.538 | 5 | 25 | -20 | 15
Passenger Cars | CNG Bifuel ~ CNG | Large-SUV-Executive | Euro 6 d/e | VOC | RANGE 1 | July | 0.11857 | -0.15633 | 5.538 | 5 | 25 | -20 | 15
Passenger Cars | CNG Bifuel ~ CNG | Large-SUV-Executive | Euro 6 d/e | VOC | RANGE 1 | August | 0.11857 | -0.15633 | 5.538 | 5 | 25 | -20 | 15
Passenger Cars | CNG Bifuel ~ CNG | Large-SUV-Executive | Euro 6 d/e | VOC | RANGE 1 | September | 0.11857 | -0.15633 | 5.538 | 5 | 25 | -20 | 15
Passenger Cars | CNG Bifuel ~ CNG | Large-SUV-Executive | Euro 6 d/e | VOC | RANGE 1 | October | 0.11857 | -0.15633 | 5.538 | 5 | 25 | -20 | 15
Passenger Cars | CNG Bifuel ~ CNG | Large-SUV-Executive | Euro 6 d/e | VOC | RANGE 1 | November | 0.11857 | -0.15633 | 5.538 | 5 | 25 | -20 | 15
Passenger Cars | CNG Bifuel ~ CNG | Large-SUV-Executive | Euro 6 d/e | VOC | RANGE 1 | December | 0.11857 | -0.15633 | 5.538 | 5 | 25 | -20 | 15
Passenger Cars | CNG Bifuel ~ CNG | Large-SUV-Executive | Euro 6 d/e | VOC | RANGE 2 | January | 0.21297 | -0.25526 | 3.3396 | 25 | 45 | -20 | 15
Passenger Cars | CNG Bifuel ~ CNG | Large-SUV-Executive | Euro 6 d/e | VOC | RANGE 2 | February | 0.21297 | -0.25526 | 3.3396 | 25 | 45 | -20 | 15
Passenger Cars | CNG Bifuel ~ CNG | Large-SUV-Executive | Euro 6 d/e | VOC | RANGE 2 | March | 0.21297 | -0.25526 | 3.3396 | 25 | 45 | -20 | 15
Passenger Cars | CNG Bifuel ~ CNG | Large-SUV-Executive | Euro 6 d/e | VOC | RANGE 2 | April | 0.21297 | -0.25526 | 3.3396 | 25 | 45 | -20 | 15
Passenger Cars | CNG Bifuel ~ CNG | Large-SUV-Executive | Euro 6 d/e | VOC | RANGE 2 | May | 0.21297 | -0.25526 | 3.3396 | 25 | 45 | -20 | 15
Passenger Cars | CNG Bifuel ~ CNG | Large-SUV-Executive | Euro 6 d/e | VOC | RANGE 2 | June | 0.21297 | -0.25526 | 3.3396 | 25 | 45 | -20 | 15
Passenger Cars | CNG Bifuel ~ CNG | Large-SUV-Executive | Euro 6 d/e | VOC | RANGE 2 | July | 0.21297 | -0.25526 | 3.3396 | 25 | 45 | -20 | 15
Passenger Cars | CNG Bifuel ~ CNG | Large-SUV-Executive | Euro 6 d/e | VOC | RANGE 2 | August | 0.21297 | -0.25526 | 3.3396 | 25 | 45 | -20 | 15
Passenger Cars | CNG Bifuel ~ CNG | Large-SUV-Executive | Euro 6 d/e | VOC | RANGE 2 | September | 0.21297 | -0.25526 | 3.3396 | 25 | 45 | -20 | 15
Passenger Cars | CNG Bifuel ~ CNG | Large-SUV-Executive | Euro 6 d/e | VOC | RANGE 2 | October | 0.21297 | -0.25526 | 3.3396 | 25 | 45 | -20 | 15
Passenger Cars | CNG Bifuel ~ CNG | Large-SUV-Executive | Euro 6 d/e | VOC | RANGE 2 | November | 0.21297 | -0.25526 | 3.3396 | 25 | 45 | -20 | 15
Passenger Cars | CNG Bifuel ~ CNG | Large-SUV-Executive | Euro 6 d/e | VOC | RANGE 2 | December | 0.21297 | -0.25526 | 3.3396 | 25 | 45 | -20 | 15
Passenger Cars | CNG Bifuel ~ CNG | Large-SUV-Executive | Euro 6 d/e | VOC | RANGE 3 | January | 0.035948 | -0.36023 | 10.3948 | 5 | 45 | 15 | 50
Passenger Cars | CNG Bifuel ~ CNG | Large-SUV-Executive | Euro 6 d/e | VOC | RANGE 3 | February | 0.035948 | -0.36023 | 10.3948 | 5 | 45 | 15 | 50
Passenger Cars | CNG Bifuel ~ CNG | Large-SUV-Executive | Euro 6 d/e | VOC | RANGE 3 | March | 0.035948 | -0.36023 | 10.3948 | 5 | 45 | 15 | 50
Passenger Cars | CNG Bifuel ~ CNG | Large-SUV-Executive | Euro 6 d/e | VOC | RANGE 3 | April | 0.035948 | -0.36023 | 10.3948 | 5 | 45 | 15 | 50
Passenger Cars | CNG Bifuel ~ CNG | Large-SUV-Executive | Euro 6 d/e | VOC | RANGE 3 | May | 0.035948 | -0.36023 | 10.3948 | 5 | 45 | 15 | 50
Passenger Cars | CNG Bifuel ~ CNG | Large-SUV-Executive | Euro 6 d/e | VOC | RANGE 3 | June | 0.035948 | -0.36023 | 10.3948 | 5 | 45 | 15 | 50
Passenger Cars | CNG Bifuel ~ CNG | Large-SUV-Executive | Euro 6 d/e | VOC | RANGE 3 | July | 0.035948 | -0.36023 | 10.3948 | 5 | 45 | 15 | 50
Passenger Cars | CNG Bifuel ~ CNG | Large-SUV-Executive | Euro 6 d/e | VOC | RANGE 3 | August | 0.035948 | -0.36023 | 10.3948 | 5 | 45 | 15 | 50
Passenger Cars | CNG Bifuel ~ CNG | Large-SUV-Executive | Euro 6 d/e | VOC | RANGE 3 | September | 0.035948 | -0.36023 | 10.3948 | 5 | 45 | 15 | 50
Passenger Cars | CNG Bifuel ~ CNG | Large-SUV-Executive | Euro 6 d/e | VOC | RANGE 3 | October | 0.035948 | -0.36023 | 10.3948 | 5 | 45 | 15 | 50
Passenger Cars | CNG Bifuel ~ CNG | Large-SUV-Executive | Euro 6 d/e | VOC | RANGE 3 | November | 0.035948 | -0.36023 | 10.3948 | 5 | 45 | 15 | 50
Passenger Cars | CNG Bifuel ~ CNG | Large-SUV-Executive | Euro 6 d/e | VOC | RANGE 3 | December | 0.035948 | -0.36023 | 10.3948 | 5 | 45 | 15 | 50
Passenger Cars | CNG Bifuel ~ Petrol | Large-SUV-Executive | Euro 6 d/e | VOC | RANGE 1 | January | 0.16635 | 0 | 43.8589 | 5 | 45 | 0 | 50
Passenger Cars | CNG Bifuel ~ Petrol | Large-SUV-Executive | Euro 6 d/e | VOC | RANGE 1 | February | 0.16635 | 0 | 43.8589 | 5 | 45 | 0 | 50
Passenger Cars | CNG Bifuel ~ Petrol | Large-SUV-Executive | Euro 6 d/e | VOC | RANGE 1 | March | 0.16635 | 0 | 43.8589 | 5 | 45 | 0 | 50
Passenger Cars | CNG Bifuel ~ Petrol | Large-SUV-Executive | Euro 6 d/e | VOC | RANGE 1 | April | 0.16635 | 0 | 43.8589 | 5 | 45 | 0 | 50
Passenger Cars | CNG Bifuel ~ Petrol | Large-SUV-Executive | Euro 6 d/e | VOC | RANGE 1 | May | 0.16635 | 0 | 43.8589 | 5 | 45 | 0 | 50
Passenger Cars | CNG Bifuel ~ Petrol | Large-SUV-Executive | Euro 6 d/e | VOC | RANGE 1 | June | 0.16635 | 0 | 43.8589 | 5 | 45 | 0 | 50
Passenger Cars | CNG Bifuel ~ Petrol | Large-SUV-Executive | Euro 6 d/e | VOC | RANGE 1 | July | 0.16635 | 0 | 43.8589 | 5 | 45 | 0 | 50
Passenger Cars | CNG Bifuel ~ Petrol | Large-SUV-Executive | Euro 6 d/e | VOC | RANGE 1 | August | 0.16635 | 0 | 43.8589 | 5 | 45 | 0 | 50
Passenger Cars | CNG Bifuel ~ Petrol | Large-SUV-Executive | Euro 6 d/e | VOC | RANGE 1 | September | 0.16635 | 0 | 43.8589 | 5 | 45 | 0 | 50
Passenger Cars | CNG Bifuel ~ Petrol | Large-SUV-Executive | Euro 6 d/e | VOC | RANGE 1 | October | 0.16635 | 0 | 43.8589 | 5 | 45 | 0 | 50
Passenger Cars | CNG Bifuel ~ Petrol | Large-SUV-Executive | Euro 6 d/e | VOC | RANGE 1 | November | 0.16635 | 0 | 43.8589 | 5 | 45 | 0 | 50
Passenger Cars | CNG Bifuel ~ Petrol | Large-SUV-Executive | Euro 6 d/e | VOC | RANGE 1 | December | 0.16635 | 0 | 43.8589 | 5 | 45 | 0 | 50
Passenger Cars | CNG Bifuel ~ Petrol | Large-SUV-Executive | Euro 6 d/e | VOC | RANGE 2 | January | 0.31698 | -3.6125 | 38.1152 | 5 | 45 | -30 | 0
Passenger Cars | CNG Bifuel ~ Petrol | Large-SUV-Executive | Euro 6 d/e | VOC | RANGE 2 | February | 0.31698 | -3.6125 | 38.1152 | 5 | 45 | -30 | 0
Passenger Cars | CNG Bifuel ~ Petrol | Large-SUV-Executive | Euro 6 d/e | VOC | RANGE 2 | March | 0.31698 | -3.6125 | 38.1152 | 5 | 45 | -30 | 0
Passenger Cars | CNG Bifuel ~ Petrol | Large-SUV-Executive | Euro 6 d/e | VOC | RANGE 2 | April | 0.31698 | -3.6125 | 38.1152 | 5 | 45 | -30 | 0
Passenger Cars | CNG Bifuel ~ Petrol | Large-SUV-Executive | Euro 6 d/e | VOC | RANGE 2 | May | 0.31698 | -3.6125 | 38.1152 | 5 | 45 | -30 | 0
Passenger Cars | CNG Bifuel ~ Petrol | Large-SUV-Executive | Euro 6 d/e | VOC | RANGE 2 | June | 0.31698 | -3.6125 | 38.1152 | 5 | 45 | -30 | 0
Passenger Cars | CNG Bifuel ~ Petrol | Large-SUV-Executive | Euro 6 d/e | VOC | RANGE 2 | July | 0.31698 | -3.6125 | 38.1152 | 5 | 45 | -30 | 0
Passenger Cars | CNG Bifuel ~ Petrol | Large-SUV-Executive | Euro 6 d/e | VOC | RANGE 2 | August | 0.31698 | -3.6125 | 38.1152 | 5 | 45 | -30 | 0
Passenger Cars | CNG Bifuel ~ Petrol | Large-SUV-Executive | Euro 6 d/e | VOC | RANGE 2 | September | 0.31698 | -3.6125 | 38.1152 | 5 | 45 | -30 | 0
Passenger Cars | CNG Bifuel ~ Petrol | Large-SUV-Executive | Euro 6 d/e | VOC | RANGE 2 | October | 0.31698 | -3.6125 | 38.1152 | 5 | 45 | -30 | 0
Passenger Cars | CNG Bifuel ~ Petrol | Large-SUV-Executive | Euro 6 d/e | VOC | RANGE 2 | November | 0.31698 | -3.6125 | 38.1152 | 5 | 45 | -30 | 0
Passenger Cars | CNG Bifuel ~ Petrol | Large-SUV-Executive | Euro 6 d/e | VOC | RANGE 2 | December | 0.31698 | -3.6125 | 38.1152 | 5 | 45 | -30 | 0
Passenger Cars | CNG Bifuel ~ CNG | Large-SUV-Executive | Euro 7 | VOC | RANGE 1 | January | 0.11857 | -0.15633 | 5.538 | 5 | 25 | -20 | 15
Passenger Cars | CNG Bifuel ~ CNG | Large-SUV-Executive | Euro 7 | VOC | RANGE 1 | February | 0.11857 | -0.15633 | 5.538 | 5 | 25 | -20 | 15
Passenger Cars | CNG Bifuel ~ CNG | Large-SUV-Executive | Euro 7 | VOC | RANGE 1 | March | 0.11857 | -0.15633 | 5.538 | 5 | 25 | -20 | 15
Passenger Cars | CNG Bifuel ~ CNG | Large-SUV-Executive | Euro 7 | VOC | RANGE 1 | April | 0.11857 | -0.15633 | 5.538 | 5 | 25 | -20 | 15
Passenger Cars | CNG Bifuel ~ CNG | Large-SUV-Executive | Euro 7 | VOC | RANGE 1 | May | 0.11857 | -0.15633 | 5.538 | 5 | 25 | -20 | 15
Passenger Cars | CNG Bifuel ~ CNG | Large-SUV-Executive | Euro 7 | VOC | RANGE 1 | June | 0.11857 | -0.15633 | 5.538 | 5 | 25 | -20 | 15
Passenger Cars | CNG Bifuel ~ CNG | Large-SUV-Executive | Euro 7 | VOC | RANGE 1 | July | 0.11857 | -0.15633 | 5.538 | 5 | 25 | -20 | 15
Passenger Cars | CNG Bifuel ~ CNG | Large-SUV-Executive | Euro 7 | VOC | RANGE 1 | August | 0.11857 | -0.15633 | 5.538 | 5 | 25 | -20 | 15
Passenger Cars | CNG Bifuel ~ CNG | Large-SUV-Executive | Euro 7 | VOC | RANGE 1 | September | 0.11857 | -0.15633 | 5.538 | 5 | 25 | -20 | 15
Passenger Cars | CNG Bifuel ~ CNG | Large-SUV-Executive | Euro 7 | VOC | RANGE 1 | October | 0.11857 | -0.15633 | 5.538 | 5 | 25 | -20 | 15
Passenger Cars | CNG Bifuel ~ CNG | Large-SUV-Executive | Euro 7 | VOC | RANGE 1 | November | 0.11857 | -0.15633 | 5.538 | 5 | 25 | -20 | 15
Passenger Cars | CNG Bifuel ~ CNG | Large-SUV-Executive | Euro 7 | VOC | RANGE 1 | December | 0.11857 | -0.15633 | 5.538 | 5 | 25 | -20 | 15
Passenger Cars | CNG Bifuel ~ CNG | Large-SUV-Executive | Euro 7 | VOC | RANGE 2 | January | 0.21297 | -0.25526 | 3.3396 | 25 | 45 | -20 | 15
Passenger Cars | CNG Bifuel ~ CNG | Large-SUV-Executive | Euro 7 | VOC | RANGE 2 | February | 0.21297 | -0.25526 | 3.3396 | 25 | 45 | -20 | 15
Passenger Cars | CNG Bifuel ~ CNG | Large-SUV-Executive | Euro 7 | VOC | RANGE 2 | March | 0.21297 | -0.25526 | 3.3396 | 25 | 45 | -20 | 15
Passenger Cars | CNG Bifuel ~ CNG | Large-SUV-Executive | Euro 7 | VOC | RANGE 2 | April | 0.21297 | -0.25526 | 3.3396 | 25 | 45 | -20 | 15
Passenger Cars | CNG Bifuel ~ CNG | Large-SUV-Executive | Euro 7 | VOC | RANGE 2 | May | 0.21297 | -0.25526 | 3.3396 | 25 | 45 | -20 | 15
Passenger Cars | CNG Bifuel ~ CNG | Large-SUV-Executive | Euro 7 | VOC | RANGE 2 | June | 0.21297 | -0.25526 | 3.3396 | 25 | 45 | -20 | 15
Passenger Cars | CNG Bifuel ~ CNG | Large-SUV-Executive | Euro 7 | VOC | RANGE 2 | July | 0.21297 | -0.25526 | 3.3396 | 25 | 45 | -20 | 15
Passenger Cars | CNG Bifuel ~ CNG | Large-SUV-Executive | Euro 7 | VOC | RANGE 2 | August | 0.21297 | -0.25526 | 3.3396 | 25 | 45 | -20 | 15
Passenger Cars | CNG Bifuel ~ CNG | Large-SUV-Executive | Euro 7 | VOC | RANGE 2 | September | 0.21297 | -0.25526 | 3.3396 | 25 | 45 | -20 | 15
Passenger Cars | CNG Bifuel ~ CNG | Large-SUV-Executive | Euro 7 | VOC | RANGE 2 | October | 0.21297 | -0.25526 | 3.3396 | 25 | 45 | -20 | 15
Passenger Cars | CNG Bifuel ~ CNG | Large-SUV-Executive | Euro 7 | VOC | RANGE 2 | November | 0.21297 | -0.25526 | 3.3396 | 25 | 45 | -20 | 15
Passenger Cars | CNG Bifuel ~ CNG | Large-SUV-Executive | Euro 7 | VOC | RANGE 2 | December | 0.21297 | -0.25526 | 3.3396 | 25 | 45 | -20 | 15
Passenger Cars | CNG Bifuel ~ CNG | Large-SUV-Executive | Euro 7 | VOC | RANGE 3 | January | 0.035948 | -0.36023 | 10.3948 | 5 | 45 | 15 | 50
Passenger Cars | CNG Bifuel ~ CNG | Large-SUV-Executive | Euro 7 | VOC | RANGE 3 | February | 0.035948 | -0.36023 | 10.3948 | 5 | 45 | 15 | 50
Passenger Cars | CNG Bifuel ~ CNG | Large-SUV-Executive | Euro 7 | VOC | RANGE 3 | March | 0.035948 | -0.36023 | 10.3948 | 5 | 45 | 15 | 50
Passenger Cars | CNG Bifuel ~ CNG | Large-SUV-Executive | Euro 7 | VOC | RANGE 3 | April | 0.035948 | -0.36023 | 10.3948 | 5 | 45 | 15 | 50
Passenger Cars | CNG Bifuel ~ CNG | Large-SUV-Executive | Euro 7 | VOC | RANGE 3 | May | 0.035948 | -0.36023 | 10.3948 | 5 | 45 | 15 | 50
Passenger Cars | CNG Bifuel ~ CNG | Large-SUV-Executive | Euro 7 | VOC | RANGE 3 | June | 0.035948 | -0.36023 | 10.3948 | 5 | 45 | 15 | 50
Passenger Cars | CNG Bifuel ~ CNG | Large-SUV-Executive | Euro 7 | VOC | RANGE 3 | July | 0.035948 | -0.36023 | 10.3948 | 5 | 45 | 15 | 50
Passenger Cars | CNG Bifuel ~ CNG | Large-SUV-Executive | Euro 7 | VOC | RANGE 3 | August | 0.035948 | -0.36023 | 10.3948 | 5 | 45 | 15 | 50
Passenger Cars | CNG Bifuel ~ CNG | Large-SUV-Executive | Euro 7 | VOC | RANGE 3 | September | 0.035948 | -0.36023 | 10.3948 | 5 | 45 | 15 | 50
Passenger Cars | CNG Bifuel ~ CNG | Large-SUV-Executive | Euro 7 | VOC | RANGE 3 | October | 0.035948 | -0.36023 | 10.3948 | 5 | 45 | 15 | 50
Passenger Cars | CNG Bifuel ~ CNG | Large-SUV-Executive | Euro 7 | VOC | RANGE 3 | November | 0.035948 | -0.36023 | 10.3948 | 5 | 45 | 15 | 50
Passenger Cars | CNG Bifuel ~ CNG | Large-SUV-Executive | Euro 7 | VOC | RANGE 3 | December | 0.035948 | -0.36023 | 10.3948 | 5 | 45 | 15 | 50
Passenger Cars | CNG Bifuel ~ Petrol | Large-SUV-Executive | Euro 7 | VOC | RANGE 1 | January | 0.16635 | 0 | 43.8589 | 5 | 45 | 0 | 50
Passenger Cars | CNG Bifuel ~ Petrol | Large-SUV-Executive | Euro 7 | VOC | RANGE 1 | February | 0.16635 | 0 | 43.8589 | 5 | 45 | 0 | 50
Passenger Cars | CNG Bifuel ~ Petrol | Large-SUV-Executive | Euro 7 | VOC | RANGE 1 | March | 0.16635 | 0 | 43.8589 | 5 | 45 | 0 | 50
Passenger Cars | CNG Bifuel ~ Petrol | Large-SUV-Executive | Euro 7 | VOC | RANGE 1 | April | 0.16635 | 0 | 43.8589 | 5 | 45 | 0 | 50
Passenger Cars | CNG Bifuel ~ Petrol | Large-SUV-Executive | Euro 7 | VOC | RANGE 1 | May | 0.16635 | 0 | 43.8589 | 5 | 45 | 0 | 50
Passenger Cars | CNG Bifuel ~ Petrol | Large-SUV-Executive | Euro 7 | VOC | RANGE 1 | June | 0.16635 | 0 | 43.8589 | 5 | 45 | 0 | 50
Passenger Cars | CNG Bifuel ~ Petrol | Large-SUV-Executive | Euro 7 | VOC | RANGE 1 | July | 0.16635 | 0 | 43.8589 | 5 | 45 | 0 | 50
Passenger Cars | CNG Bifuel ~ Petrol | Large-SUV-Executive | Euro 7 | VOC | RANGE 1 | August | 0.16635 | 0 | 43.8589 | 5 | 45 | 0 | 50
Passenger Cars | CNG Bifuel ~ Petrol | Large-SUV-Executive | Euro 7 | VOC | RANGE 1 | September | 0.16635 | 0 | 43.8589 | 5 | 45 | 0 | 50
Passenger Cars | CNG Bifuel ~ Petrol | Large-SUV-Executive | Euro 7 | VOC | RANGE 1 | October | 0.16635 | 0 | 43.8589 | 5 | 45 | 0 | 50
Passenger Cars | CNG Bifuel ~ Petrol | Large-SUV-Executive | Euro 7 | VOC | RANGE 1 | November | 0.16635 | 0 | 43.8589 | 5 | 45 | 0 | 50
Passenger Cars | CNG Bifuel ~ Petrol | Large-SUV-Executive | Euro 7 | VOC | RANGE 1 | December | 0.16635 | 0 | 43.8589 | 5 | 45 | 0 | 50
Passenger Cars | CNG Bifuel ~ Petrol | Large-SUV-Executive | Euro 7 | VOC | RANGE 2 | January | 0.31698 | -3.6125 | 38.1152 | 5 | 45 | -30 | 0
Passenger Cars | CNG Bifuel ~ Petrol | Large-SUV-Executive | Euro 7 | VOC | RANGE 2 | February | 0.31698 | -3.6125 | 38.1152 | 5 | 45 | -30 | 0
Passenger Cars | CNG Bifuel ~ Petrol | Large-SUV-Executive | Euro 7 | VOC | RANGE 2 | March | 0.31698 | -3.6125 | 38.1152 | 5 | 45 | -30 | 0
Passenger Cars | CNG Bifuel ~ Petrol | Large-SUV-Executive | Euro 7 | VOC | RANGE 2 | April | 0.31698 | -3.6125 | 38.1152 | 5 | 45 | -30 | 0
Passenger Cars | CNG Bifuel ~ Petrol | Large-SUV-Executive | Euro 7 | VOC | RANGE 2 | May | 0.31698 | -3.6125 | 38.1152 | 5 | 45 | -30 | 0
Passenger Cars | CNG Bifuel ~ Petrol | Large-SUV-Executive | Euro 7 | VOC | RANGE 2 | June | 0.31698 | -3.6125 | 38.1152 | 5 | 45 | -30 | 0
Passenger Cars | CNG Bifuel ~ Petrol | Large-SUV-Executive | Euro 7 | VOC | RANGE 2 | July | 0.31698 | -3.6125 | 38.1152 | 5 | 45 | -30 | 0
Passenger Cars | CNG Bifuel ~ Petrol | Large-SUV-Executive | Euro 7 | VOC | RANGE 2 | August | 0.31698 | -3.6125 | 38.1152 | 5 | 45 | -30 | 0
Passenger Cars | CNG Bifuel ~ Petrol | Large-SUV-Executive | Euro 7 | VOC | RANGE 2 | September | 0.31698 | -3.6125 | 38.1152 | 5 | 45 | -30 | 0
Passenger Cars | CNG Bifuel ~ Petrol | Large-SUV-Executive | Euro 7 | VOC | RANGE 2 | October | 0.31698 | -3.6125 | 38.1152 | 5 | 45 | -30 | 0
Passenger Cars | CNG Bifuel ~ Petrol | Large-SUV-Executive | Euro 7 | VOC | RANGE 2 | November | 0.31698 | -3.6125 | 38.1152 | 5 | 45 | -30 | 0
Passenger Cars | CNG Bifuel ~ Petrol | Large-SUV-Executive | Euro 7 | VOC | RANGE 2 | December | 0.31698 | -3.6125 | 38.1152 | 5 | 45 | -30 | 0
Light Commercial Vehicles | Petrol | N1-I | Conventional | VOC | RANGE 1 | January | 0 | -0.06 | 2.8 | 0 | 0 | -10 | 30
Light Commercial Vehicles | Petrol | N1-I | Conventional | VOC | RANGE 1 | February | 0 | -0.06 | 2.8 | 0 | 0 | -10 | 30
Light Commercial Vehicles | Petrol | N1-I | Conventional | VOC | RANGE 1 | March | 0 | -0.06 | 2.8 | 0 | 0 | -10 | 30
Light Commercial Vehicles | Petrol | N1-I | Conventional | VOC | RANGE 1 | April | 0 | -0.06 | 2.8 | 0 | 0 | -10 | 30
Light Commercial Vehicles | Petrol | N1-I | Conventional | VOC | RANGE 1 | May | 0 | -0.06 | 2.8 | 0 | 0 | -10 | 30
Light Commercial Vehicles | Petrol | N1-I | Conventional | VOC | RANGE 1 | June | 0 | -0.06 | 2.8 | 0 | 0 | -10 | 30
Light Commercial Vehicles | Petrol | N1-I | Conventional | VOC | RANGE 1 | July | 0 | -0.06 | 2.8 | 0 | 0 | -10 | 30
Light Commercial Vehicles | Petrol | N1-I | Conventional | VOC | RANGE 1 | August | 0 | -0.06 | 2.8 | 0 | 0 | -10 | 30
Light Commercial Vehicles | Petrol | N1-I | Conventional | VOC | RANGE 1 | September | 0 | -0.06 | 2.8 | 0 | 0 | -10 | 30
Light Commercial Vehicles | Petrol | N1-I | Conventional | VOC | RANGE 1 | October | 0 | -0.06 | 2.8 | 0 | 0 | -10 | 30
Light Commercial Vehicles | Petrol | N1-I | Conventional | VOC | RANGE 1 | November | 0 | -0.06 | 2.8 | 0 | 0 | -10 | 30
Light Commercial Vehicles | Petrol | N1-I | Conventional | VOC | RANGE 1 | December | 0 | -0.06 | 2.8 | 0 | 0 | -10 | 30
Light Commercial Vehicles | Petrol | N1-I | Conventional | VOC | RANGE 2 | January | 0 | 0 | 0 | 0 | 0 | 0 | 0
Light Commercial Vehicles | Petrol | N1-I | Conventional | VOC | RANGE 2 | February | 0 | 0 | 0 | 0 | 0 | 0 | 0
Light Commercial Vehicles | Petrol | N1-I | Conventional | VOC | RANGE 2 | March | 0 | 0 | 0 | 0 | 0 | 0 | 0
Light Commercial Vehicles | Petrol | N1-I | Conventional | VOC | RANGE 2 | April | 0 | 0 | 0 | 0 | 0 | 0 | 0
Light Commercial Vehicles | Petrol | N1-I | Conventional | VOC | RANGE 2 | May | 0 | 0 | 0 | 0 | 0 | 0 | 0
Light Commercial Vehicles | Petrol | N1-I | Conventional | VOC | RANGE 2 | June | 0 | 0 | 0 | 0 | 0 | 0 | 0
Light Commercial Vehicles | Petrol | N1-I | Conventional | VOC | RANGE 2 | July | 0 | 0 | 0 | 0 | 0 | 0 | 0
Light Commercial Vehicles | Petrol | N1-I | Conventional | VOC | RANGE 2 | August | 0 | 0 | 0 | 0 | 0 | 0 | 0
Light Commercial Vehicles | Petrol | N1-I | Conventional | VOC | RANGE 2 | September | 0 | 0 | 0 | 0 | 0 | 0 | 0
Light Commercial Vehicles | Petrol | N1-I | Conventional | VOC | RANGE 2 | October | 0 | 0 | 0 | 0 | 0 | 0 | 0
Light Commercial Vehicles | Petrol | N1-I | Conventional | VOC | RANGE 2 | November | 0 | 0 | 0 | 0 | 0 | 0 | 0
Light Commercial Vehicles | Petrol | N1-I | Conventional | VOC | RANGE 2 | December | 0 | 0 | 0 | 0 | 0 | 0 | 0
Light Commercial Vehicles | Petrol | N1-I | Conventional | VOC | RANGE 3 | January | 0 | 0 | 0 | 0 | 0 | 0 | 0
Light Commercial Vehicles | Petrol | N1-I | Conventional | VOC | RANGE 3 | February | 0 | 0 | 0 | 0 | 0 | 0 | 0
Light Commercial Vehicles | Petrol | N1-I | Conventional | VOC | RANGE 3 | March | 0 | 0 | 0 | 0 | 0 | 0 | 0
Light Commercial Vehicles | Petrol | N1-I | Conventional | VOC | RANGE 3 | April | 0 | 0 | 0 | 0 | 0 | 0 | 0
Light Commercial Vehicles | Petrol | N1-I | Conventional | VOC | RANGE 3 | May | 0 | 0 | 0 | 0 | 0 | 0 | 0
Light Commercial Vehicles | Petrol | N1-I | Conventional | VOC | RANGE 3 | June | 0 | 0 | 0 | 0 | 0 | 0 | 0
Light Commercial Vehicles | Petrol | N1-I | Conventional | VOC | RANGE 3 | July | 0 | 0 | 0 | 0 | 0 | 0 | 0
Light Commercial Vehicles | Petrol | N1-I | Conventional | VOC | RANGE 3 | August | 0 | 0 | 0 | 0 | 0 | 0 | 0
Light Commercial Vehicles | Petrol | N1-I | Conventional | VOC | RANGE 3 | September | 0 | 0 | 0 | 0 | 0 | 0 | 0
Light Commercial Vehicles | Petrol | N1-I | Conventional | VOC | RANGE 3 | October | 0 | 0 | 0 | 0 | 0 | 0 | 0
Light Commercial Vehicles | Petrol | N1-I | Conventional | VOC | RANGE 3 | November | 0 | 0 | 0 | 0 | 0 | 0 | 0
Light Commercial Vehicles | Petrol | N1-I | Conventional | VOC | RANGE 3 | December | 0 | 0 | 0 | 0 | 0 | 0 | 0
Light Commercial Vehicles | Petrol | N1-I | Euro 1 | VOC | RANGE 1 | January | 0.154 | -0.134 | 4.937 | 5 | 35 | -20 | 15
Light Commercial Vehicles | Petrol | N1-I | Euro 1 | VOC | RANGE 1 | February | 0.154 | -0.134 | 4.937 | 5 | 35 | -20 | 15
Light Commercial Vehicles | Petrol | N1-I | Euro 1 | VOC | RANGE 1 | March | 0.154 | -0.134 | 4.937 | 5 | 35 | -20 | 15
Light Commercial Vehicles | Petrol | N1-I | Euro 1 | VOC | RANGE 1 | April | 0.154 | -0.134 | 4.937 | 5 | 35 | -20 | 15
Light Commercial Vehicles | Petrol | N1-I | Euro 1 | VOC | RANGE 1 | May | 0.154 | -0.134 | 4.937 | 5 | 35 | -20 | 15
Light Commercial Vehicles | Petrol | N1-I | Euro 1 | VOC | RANGE 1 | June | 0.154 | -0.134 | 4.937 | 5 | 35 | -20 | 15
Light Commercial Vehicles | Petrol | N1-I | Euro 1 | VOC | RANGE 1 | July | 0.154 | -0.134 | 4.937 | 5 | 35 | -20 | 15
Light Commercial Vehicles | Petrol | N1-I | Euro 1 | VOC | RANGE 1 | August | 0.154 | -0.134 | 4.937 | 5 | 35 | -20 | 15
Light Commercial Vehicles | Petrol | N1-I | Euro 1 | VOC | RANGE 1 | September | 0.154 | -0.134 | 4.937 | 5 | 35 | -20 | 15
Light Commercial Vehicles | Petrol | N1-I | Euro 1 | VOC | RANGE 1 | October | 0.154 | -0.134 | 4.937 | 5 | 35 | -20 | 15
Light Commercial Vehicles | Petrol | N1-I | Euro 1 | VOC | RANGE 1 | November | 0.154 | -0.134 | 4.937 | 5 | 35 | -20 | 15
Light Commercial Vehicles | Petrol | N1-I | Euro 1 | VOC | RANGE 1 | December | 0.154 | -0.134 | 4.937 | 5 | 35 | -20 | 15
Light Commercial Vehicles | Petrol | N1-I | Euro 1 | VOC | RANGE 2 | January | 0.323 | -0.24 | 0.301 | 35 | 45 | -20 | 15
Light Commercial Vehicles | Petrol | N1-I | Euro 1 | VOC | RANGE 2 | February | 0.323 | -0.24 | 0.301 | 35 | 45 | -20 | 15
Light Commercial Vehicles | Petrol | N1-I | Euro 1 | VOC | RANGE 2 | March | 0.323 | -0.24 | 0.301 | 35 | 45 | -20 | 15
Light Commercial Vehicles | Petrol | N1-I | Euro 1 | VOC | RANGE 2 | April | 0.323 | -0.24 | 0.301 | 35 | 45 | -20 | 15
Light Commercial Vehicles | Petrol | N1-I | Euro 1 | VOC | RANGE 2 | May | 0.323 | -0.24 | 0.301 | 35 | 45 | -20 | 15
Light Commercial Vehicles | Petrol | N1-I | Euro 1 | VOC | RANGE 2 | June | 0.323 | -0.24 | 0.301 | 35 | 45 | -20 | 15
Light Commercial Vehicles | Petrol | N1-I | Euro 1 | VOC | RANGE 2 | July | 0.323 | -0.24 | 0.301 | 35 | 45 | -20 | 15
Light Commercial Vehicles | Petrol | N1-I | Euro 1 | VOC | RANGE 2 | August | 0.323 | -0.24 | 0.301 | 35 | 45 | -20 | 15
Light Commercial Vehicles | Petrol | N1-I | Euro 1 | VOC | RANGE 2 | September | 0.323 | -0.24 | 0.301 | 35 | 45 | -20 | 15
Light Commercial Vehicles | Petrol | N1-I | Euro 1 | VOC | RANGE 2 | October | 0.323 | -0.24 | 0.301 | 35 | 45 | -20 | 15
Light Commercial Vehicles | Petrol | N1-I | Euro 1 | VOC | RANGE 2 | November | 0.323 | -0.24 | 0.301 | 35 | 45 | -20 | 15
Light Commercial Vehicles | Petrol | N1-I | Euro 1 | VOC | RANGE 2 | December | 0.323 | -0.24 | 0.301 | 35 | 45 | -20 | 15
Light Commercial Vehicles | Petrol | N1-I | Euro 1 | VOC | RANGE 3 | January | 0.0992 | -0.355 | 8.967 | 5 | 45 | 15 | 50
Light Commercial Vehicles | Petrol | N1-I | Euro 1 | VOC | RANGE 3 | February | 0.0992 | -0.355 | 8.967 | 5 | 45 | 15 | 50
Light Commercial Vehicles | Petrol | N1-I | Euro 1 | VOC | RANGE 3 | March | 0.0992 | -0.355 | 8.967 | 5 | 45 | 15 | 50
Light Commercial Vehicles | Petrol | N1-I | Euro 1 | VOC | RANGE 3 | April | 0.0992 | -0.355 | 8.967 | 5 | 45 | 15 | 50
Light Commercial Vehicles | Petrol | N1-I | Euro 1 | VOC | RANGE 3 | May | 0.0992 | -0.355 | 8.967 | 5 | 45 | 15 | 50
Light Commercial Vehicles | Petrol | N1-I | Euro 1 | VOC | RANGE 3 | June | 0.0992 | -0.355 | 8.967 | 5 | 45 | 15 | 50
Light Commercial Vehicles | Petrol | N1-I | Euro 1 | VOC | RANGE 3 | July | 0.0992 | -0.355 | 8.967 | 5 | 45 | 15 | 50
Light Commercial Vehicles | Petrol | N1-I | Euro 1 | VOC | RANGE 3 | August | 0.0992 | -0.355 | 8.967 | 5 | 45 | 15 | 50
Light Commercial Vehicles | Petrol | N1-I | Euro 1 | VOC | RANGE 3 | September | 0.0992 | -0.355 | 8.967 | 5 | 45 | 15 | 50
Light Commercial Vehicles | Petrol | N1-I | Euro 1 | VOC | RANGE 3 | October | 0.0992 | -0.355 | 8.967 | 5 | 45 | 15 | 50
Light Commercial Vehicles | Petrol | N1-I | Euro 1 | VOC | RANGE 3 | November | 0.0992 | -0.355 | 8.967 | 5 | 45 | 15 | 50
Light Commercial Vehicles | Petrol | N1-I | Euro 1 | VOC | RANGE 3 | December | 0.0992 | -0.355 | 8.967 | 5 | 45 | 15 | 50
Light Commercial Vehicles | Petrol | N1-I | Euro 2 | VOC | RANGE 1 | January | 0.154 | -0.134 | 4.937 | 5 | 35 | -20 | 15
Light Commercial Vehicles | Petrol | N1-I | Euro 2 | VOC | RANGE 1 | February | 0.154 | -0.134 | 4.937 | 5 | 35 | -20 | 15
Light Commercial Vehicles | Petrol | N1-I | Euro 2 | VOC | RANGE 1 | March | 0.154 | -0.134 | 4.937 | 5 | 35 | -20 | 15
Light Commercial Vehicles | Petrol | N1-I | Euro 2 | VOC | RANGE 1 | April | 0.154 | -0.134 | 4.937 | 5 | 35 | -20 | 15
Light Commercial Vehicles | Petrol | N1-I | Euro 2 | VOC | RANGE 1 | May | 0.154 | -0.134 | 4.937 | 5 | 35 | -20 | 15
Light Commercial Vehicles | Petrol | N1-I | Euro 2 | VOC | RANGE 1 | June | 0.154 | -0.134 | 4.937 | 5 | 35 | -20 | 15
Light Commercial Vehicles | Petrol | N1-I | Euro 2 | VOC | RANGE 1 | July | 0.154 | -0.134 | 4.937 | 5 | 35 | -20 | 15
Light Commercial Vehicles | Petrol | N1-I | Euro 2 | VOC | RANGE 1 | August | 0.154 | -0.134 | 4.937 | 5 | 35 | -20 | 15
Light Commercial Vehicles | Petrol | N1-I | Euro 2 | VOC | RANGE 1 | September | 0.154 | -0.134 | 4.937 | 5 | 35 | -20 | 15
Light Commercial Vehicles | Petrol | N1-I | Euro 2 | VOC | RANGE 1 | October | 0.154 | -0.134 | 4.937 | 5 | 35 | -20 | 15
Light Commercial Vehicles | Petrol | N1-I | Euro 2 | VOC | RANGE 1 | November | 0.154 | -0.134 | 4.937 | 5 | 35 | -20 | 15
Light Commercial Vehicles | Petrol | N1-I | Euro 2 | VOC | RANGE 1 | December | 0.154 | -0.134 | 4.937 | 5 | 35 | -20 | 15
Light Commercial Vehicles | Petrol | N1-I | Euro 2 | VOC | RANGE 2 | January | 0.323 | -0.24 | 0.301 | 35 | 45 | -20 | 15
Light Commercial Vehicles | Petrol | N1-I | Euro 2 | VOC | RANGE 2 | February | 0.323 | -0.24 | 0.301 | 35 | 45 | -20 | 15
Light Commercial Vehicles | Petrol | N1-I | Euro 2 | VOC | RANGE 2 | March | 0.323 | -0.24 | 0.301 | 35 | 45 | -20 | 15
Light Commercial Vehicles | Petrol | N1-I | Euro 2 | VOC | RANGE 2 | April | 0.323 | -0.24 | 0.301 | 35 | 45 | -20 | 15
Light Commercial Vehicles | Petrol | N1-I | Euro 2 | VOC | RANGE 2 | May | 0.323 | -0.24 | 0.301 | 35 | 45 | -20 | 15
Light Commercial Vehicles | Petrol | N1-I | Euro 2 | VOC | RANGE 2 | June | 0.323 | -0.24 | 0.301 | 35 | 45 | -20 | 15
Light Commercial Vehicles | Petrol | N1-I | Euro 2 | VOC | RANGE 2 | July | 0.323 | -0.24 | 0.301 | 35 | 45 | -20 | 15
Light Commercial Vehicles | Petrol | N1-I | Euro 2 | VOC | RANGE 2 | August | 0.323 | -0.24 | 0.301 | 35 | 45 | -20 | 15
Light Commercial Vehicles | Petrol | N1-I | Euro 2 | VOC | RANGE 2 | September | 0.323 | -0.24 | 0.301 | 35 | 45 | -20 | 15
Light Commercial Vehicles | Petrol | N1-I | Euro 2 | VOC | RANGE 2 | October | 0.323 | -0.24 | 0.301 | 35 | 45 | -20 | 15
Light Commercial Vehicles | Petrol | N1-I | Euro 2 | VOC | RANGE 2 | November | 0.323 | -0.24 | 0.301 | 35 | 45 | -20 | 15
Light Commercial Vehicles | Petrol | N1-I | Euro 2 | VOC | RANGE 2 | December | 0.323 | -0.24 | 0.301 | 35 | 45 | -20 | 15
Light Commercial Vehicles | Petrol | N1-I | Euro 2 | VOC | RANGE 3 | January | 0.0992 | -0.355 | 8.967 | 5 | 45 | 15 | 50
Light Commercial Vehicles | Petrol | N1-I | Euro 2 | VOC | RANGE 3 | February | 0.0992 | -0.355 | 8.967 | 5 | 45 | 15 | 50
Light Commercial Vehicles | Petrol | N1-I | Euro 2 | VOC | RANGE 3 | March | 0.0992 | -0.355 | 8.967 | 5 | 45 | 15 | 50
Light Commercial Vehicles | Petrol | N1-I | Euro 2 | VOC | RANGE 3 | April | 0.0992 | -0.355 | 8.967 | 5 | 45 | 15 | 50
Light Commercial Vehicles | Petrol | N1-I | Euro 2 | VOC | RANGE 3 | May | 0.0992 | -0.355 | 8.967 | 5 | 45 | 15 | 50
Light Commercial Vehicles | Petrol | N1-I | Euro 2 | VOC | RANGE 3 | June | 0.0992 | -0.355 | 8.967 | 5 | 45 | 15 | 50
Light Commercial Vehicles | Petrol | N1-I | Euro 2 | VOC | RANGE 3 | July | 0.0992 | -0.355 | 8.967 | 5 | 45 | 15 | 50
Light Commercial Vehicles | Petrol | N1-I | Euro 2 | VOC | RANGE 3 | August | 0.0992 | -0.355 | 8.967 | 5 | 45 | 15 | 50
Light Commercial Vehicles | Petrol | N1-I | Euro 2 | VOC | RANGE 3 | September | 0.0992 | -0.355 | 8.967 | 5 | 45 | 15 | 50
Light Commercial Vehicles | Petrol | N1-I | Euro 2 | VOC | RANGE 3 | October | 0.0992 | -0.355 | 8.967 | 5 | 45 | 15 | 50
Light Commercial Vehicles | Petrol | N1-I | Euro 2 | VOC | RANGE 3 | November | 0.0992 | -0.355 | 8.967 | 5 | 45 | 15 | 50
Light Commercial Vehicles | Petrol | N1-I | Euro 2 | VOC | RANGE 3 | December | 0.0992 | -0.355 | 8.967 | 5 | 45 | 15 | 50
Light Commercial Vehicles | Petrol | N1-I | Euro 3 | VOC | RANGE 1 | January | 0.154 | -0.134 | 4.937 | 5 | 35 | -20 | 15
Light Commercial Vehicles | Petrol | N1-I | Euro 3 | VOC | RANGE 1 | February | 0.154 | -0.134 | 4.937 | 5 | 35 | -20 | 15
Light Commercial Vehicles | Petrol | N1-I | Euro 3 | VOC | RANGE 1 | March | 0.154 | -0.134 | 4.937 | 5 | 35 | -20 | 15
Light Commercial Vehicles | Petrol | N1-I | Euro 3 | VOC | RANGE 1 | April | 0.154 | -0.134 | 4.937 | 5 | 35 | -20 | 15
Light Commercial Vehicles | Petrol | N1-I | Euro 3 | VOC | RANGE 1 | May | 0.154 | -0.134 | 4.937 | 5 | 35 | -20 | 15
Light Commercial Vehicles | Petrol | N1-I | Euro 3 | VOC | RANGE 1 | June | 0.154 | -0.134 | 4.937 | 5 | 35 | -20 | 15
Light Commercial Vehicles | Petrol | N1-I | Euro 3 | VOC | RANGE 1 | July | 0.154 | -0.134 | 4.937 | 5 | 35 | -20 | 15
Light Commercial Vehicles | Petrol | N1-I | Euro 3 | VOC | RANGE 1 | August | 0.154 | -0.134 | 4.937 | 5 | 35 | -20 | 15
Light Commercial Vehicles | Petrol | N1-I | Euro 3 | VOC | RANGE 1 | September | 0.154 | -0.134 | 4.937 | 5 | 35 | -20 | 15
Light Commercial Vehicles | Petrol | N1-I | Euro 3 | VOC | RANGE 1 | October | 0.154 | -0.134 | 4.937 | 5 | 35 | -20 | 15
Light Commercial Vehicles | Petrol | N1-I | Euro 3 | VOC | RANGE 1 | November | 0.154 | -0.134 | 4.937 | 5 | 35 | -20 | 15
Light Commercial Vehicles | Petrol | N1-I | Euro 3 | VOC | RANGE 1 | December | 0.154 | -0.134 | 4.937 | 5 | 35 | -20 | 15
Light Commercial Vehicles | Petrol | N1-I | Euro 3 | VOC | RANGE 2 | January | 0.323 | -0.24 | 0.301 | 35 | 45 | -20 | 15
Light Commercial Vehicles | Petrol | N1-I | Euro 3 | VOC | RANGE 2 | February | 0.323 | -0.24 | 0.301 | 35 | 45 | -20 | 15
Light Commercial Vehicles | Petrol | N1-I | Euro 3 | VOC | RANGE 2 | March | 0.323 | -0.24 | 0.301 | 35 | 45 | -20 | 15
Light Commercial Vehicles | Petrol | N1-I | Euro 3 | VOC | RANGE 2 | April | 0.323 | -0.24 | 0.301 | 35 | 45 | -20 | 15
Light Commercial Vehicles | Petrol | N1-I | Euro 3 | VOC | RANGE 2 | May | 0.323 | -0.24 | 0.301 | 35 | 45 | -20 | 15
Light Commercial Vehicles | Petrol | N1-I | Euro 3 | VOC | RANGE 2 | June | 0.323 | -0.24 | 0.301 | 35 | 45 | -20 | 15
Light Commercial Vehicles | Petrol | N1-I | Euro 3 | VOC | RANGE 2 | July | 0.323 | -0.24 | 0.301 | 35 | 45 | -20 | 15
Light Commercial Vehicles | Petrol | N1-I | Euro 3 | VOC | RANGE 2 | August | 0.323 | -0.24 | 0.301 | 35 | 45 | -20 | 15
Light Commercial Vehicles | Petrol | N1-I | Euro 3 | VOC | RANGE 2 | September | 0.323 | -0.24 | 0.301 | 35 | 45 | -20 | 15
Light Commercial Vehicles | Petrol | N1-I | Euro 3 | VOC | RANGE 2 | October | 0.323 | -0.24 | 0.301 | 35 | 45 | -20 | 15
Light Commercial Vehicles | Petrol | N1-I | Euro 3 | VOC | RANGE 2 | November | 0.323 | -0.24 | 0.301 | 35 | 45 | -20 | 15
Light Commercial Vehicles | Petrol | N1-I | Euro 3 | VOC | RANGE 2 | December | 0.323 | -0.24 | 0.301 | 35 | 45 | -20 | 15
Light Commercial Vehicles | Petrol | N1-I | Euro 3 | VOC | RANGE 3 | January | 0.0992 | -0.355 | 8.967 | 5 | 45 | 15 | 50
Light Commercial Vehicles | Petrol | N1-I | Euro 3 | VOC | RANGE 3 | February | 0.0992 | -0.355 | 8.967 | 5 | 45 | 15 | 50
Light Commercial Vehicles | Petrol | N1-I | Euro 3 | VOC | RANGE 3 | March | 0.0992 | -0.355 | 8.967 | 5 | 45 | 15 | 50
Light Commercial Vehicles | Petrol | N1-I | Euro 3 | VOC | RANGE 3 | April | 0.0992 | -0.355 | 8.967 | 5 | 45 | 15 | 50
Light Commercial Vehicles | Petrol | N1-I | Euro 3 | VOC | RANGE 3 | May | 0.0992 | -0.355 | 8.967 | 5 | 45 | 15 | 50
Light Commercial Vehicles | Petrol | N1-I | Euro 3 | VOC | RANGE 3 | June | 0.0992 | -0.355 | 8.967 | 5 | 45 | 15 | 50
Light Commercial Vehicles | Petrol | N1-I | Euro 3 | VOC | RANGE 3 | July | 0.0992 | -0.355 | 8.967 | 5 | 45 | 15 | 50
Light Commercial Vehicles | Petrol | N1-I | Euro 3 | VOC | RANGE 3 | August | 0.0992 | -0.355 | 8.967 | 5 | 45 | 15 | 50
Light Commercial Vehicles | Petrol | N1-I | Euro 3 | VOC | RANGE 3 | September | 0.0992 | -0.355 | 8.967 | 5 | 45 | 15 | 50
Light Commercial Vehicles | Petrol | N1-I | Euro 3 | VOC | RANGE 3 | October | 0.0992 | -0.355 | 8.967 | 5 | 45 | 15 | 50
Light Commercial Vehicles | Petrol | N1-I | Euro 3 | VOC | RANGE 3 | November | 0.0992 | -0.355 | 8.967 | 5 | 45 | 15 | 50
Light Commercial Vehicles | Petrol | N1-I | Euro 3 | VOC | RANGE 3 | December | 0.0992 | -0.355 | 8.967 | 5 | 45 | 15 | 50
Light Commercial Vehicles | Petrol | N1-I | Euro 4 | VOC | RANGE 1 | January | 0.154 | -0.134 | 4.937 | 5 | 35 | -20 | 15
Light Commercial Vehicles | Petrol | N1-I | Euro 4 | VOC | RANGE 1 | February | 0.154 | -0.134 | 4.937 | 5 | 35 | -20 | 15
Light Commercial Vehicles | Petrol | N1-I | Euro 4 | VOC | RANGE 1 | March | 0.154 | -0.134 | 4.937 | 5 | 35 | -20 | 15
Light Commercial Vehicles | Petrol | N1-I | Euro 4 | VOC | RANGE 1 | April | 0.154 | -0.134 | 4.937 | 5 | 35 | -20 | 15
Light Commercial Vehicles | Petrol | N1-I | Euro 4 | VOC | RANGE 1 | May | 0.154 | -0.134 | 4.937 | 5 | 35 | -20 | 15
Light Commercial Vehicles | Petrol | N1-I | Euro 4 | VOC | RANGE 1 | June | 0.154 | -0.134 | 4.937 | 5 | 35 | -20 | 15
Light Commercial Vehicles | Petrol | N1-I | Euro 4 | VOC | RANGE 1 | July | 0.154 | -0.134 | 4.937 | 5 | 35 | -20 | 15
Light Commercial Vehicles | Petrol | N1-I | Euro 4 | VOC | RANGE 1 | August | 0.154 | -0.134 | 4.937 | 5 | 35 | -20 | 15
Light Commercial Vehicles | Petrol | N1-I | Euro 4 | VOC | RANGE 1 | September | 0.154 | -0.134 | 4.937 | 5 | 35 | -20 | 15
Light Commercial Vehicles | Petrol | N1-I | Euro 4 | VOC | RANGE 1 | October | 0.154 | -0.134 | 4.937 | 5 | 35 | -20 | 15
Light Commercial Vehicles | Petrol | N1-I | Euro 4 | VOC | RANGE 1 | November | 0.154 | -0.134 | 4.937 | 5 | 35 | -20 | 15
Light Commercial Vehicles | Petrol | N1-I | Euro 4 | VOC | RANGE 1 | December | 0.154 | -0.134 | 4.937 | 5 | 35 | -20 | 15
Light Commercial Vehicles | Petrol | N1-I | Euro 4 | VOC | RANGE 2 | January | 0.323 | -0.24 | 0.301 | 35 | 45 | -20 | 15
Light Commercial Vehicles | Petrol | N1-I | Euro 4 | VOC | RANGE 2 | February | 0.323 | -0.24 | 0.301 | 35 | 45 | -20 | 15
Light Commercial Vehicles | Petrol | N1-I | Euro 4 | VOC | RANGE 2 | March | 0.323 | -0.24 | 0.301 | 35 | 45 | -20 | 15
Light Commercial Vehicles | Petrol | N1-I | Euro 4 | VOC | RANGE 2 | April | 0.323 | -0.24 | 0.301 | 35 | 45 | -20 | 15
Light Commercial Vehicles | Petrol | N1-I | Euro 4 | VOC | RANGE 2 | May | 0.323 | -0.24 | 0.301 | 35 | 45 | -20 | 15
Light Commercial Vehicles | Petrol | N1-I | Euro 4 | VOC | RANGE 2 | June | 0.323 | -0.24 | 0.301 | 35 | 45 | -20 | 15
Light Commercial Vehicles | Petrol | N1-I | Euro 4 | VOC | RANGE 2 | July | 0.323 | -0.24 | 0.301 | 35 | 45 | -20 | 15
Light Commercial Vehicles | Petrol | N1-I | Euro 4 | VOC | RANGE 2 | August | 0.323 | -0.24 | 0.301 | 35 | 45 | -20 | 15
Light Commercial Vehicles | Petrol | N1-I | Euro 4 | VOC | RANGE 2 | September | 0.323 | -0.24 | 0.301 | 35 | 45 | -20 | 15
Light Commercial Vehicles | Petrol | N1-I | Euro 4 | VOC | RANGE 2 | October | 0.323 | -0.24 | 0.301 | 35 | 45 | -20 | 15
Light Commercial Vehicles | Petrol | N1-I | Euro 4 | VOC | RANGE 2 | November | 0.323 | -0.24 | 0.301 | 35 | 45 | -20 | 15
Light Commercial Vehicles | Petrol | N1-I | Euro 4 | VOC | RANGE 2 | December | 0.323 | -0.24 | 0.301 | 35 | 45 | -20 | 15
Light Commercial Vehicles | Petrol | N1-I | Euro 4 | VOC | RANGE 3 | January | 0.0992 | -0.355 | 8.967 | 5 | 45 | 15 | 50
Light Commercial Vehicles | Petrol | N1-I | Euro 4 | VOC | RANGE 3 | February | 0.0992 | -0.355 | 8.967 | 5 | 45 | 15 | 50
Light Commercial Vehicles | Petrol | N1-I | Euro 4 | VOC | RANGE 3 | March | 0.0992 | -0.355 | 8.967 | 5 | 45 | 15 | 50
Light Commercial Vehicles | Petrol | N1-I | Euro 4 | VOC | RANGE 3 | April | 0.0992 | -0.355 | 8.967 | 5 | 45 | 15 | 50
Light Commercial Vehicles | Petrol | N1-I | Euro 4 | VOC | RANGE 3 | May | 0.0992 | -0.355 | 8.967 | 5 | 45 | 15 | 50
Light Commercial Vehicles | Petrol | N1-I | Euro 4 | VOC | RANGE 3 | June | 0.0992 | -0.355 | 8.967 | 5 | 45 | 15 | 50
Light Commercial Vehicles | Petrol | N1-I | Euro 4 | VOC | RANGE 3 | July | 0.0992 | -0.355 | 8.967 | 5 | 45 | 15 | 50
Light Commercial Vehicles | Petrol | N1-I | Euro 4 | VOC | RANGE 3 | August | 0.0992 | -0.355 | 8.967 | 5 | 45 | 15 | 50
Light Commercial Vehicles | Petrol | N1-I | Euro 4 | VOC | RANGE 3 | September | 0.0992 | -0.355 | 8.967 | 5 | 45 | 15 | 50
Light Commercial Vehicles | Petrol | N1-I | Euro 4 | VOC | RANGE 3 | October | 0.0992 | -0.355 | 8.967 | 5 | 45 | 15 | 50
Light Commercial Vehicles | Petrol | N1-I | Euro 4 | VOC | RANGE 3 | November | 0.0992 | -0.355 | 8.967 | 5 | 45 | 15 | 50
Light Commercial Vehicles | Petrol | N1-I | Euro 4 | VOC | RANGE 3 | December | 0.0992 | -0.355 | 8.967 | 5 | 45 | 15 | 50
Light Commercial Vehicles | Petrol | N1-I | Euro 5 | VOC | RANGE 1 | January | 0.154 | -0.134 | 4.937 | 5 | 35 | -20 | 15
Light Commercial Vehicles | Petrol | N1-I | Euro 5 | VOC | RANGE 1 | February | 0.154 | -0.134 | 4.937 | 5 | 35 | -20 | 15
Light Commercial Vehicles | Petrol | N1-I | Euro 5 | VOC | RANGE 1 | March | 0.154 | -0.134 | 4.937 | 5 | 35 | -20 | 15
Light Commercial Vehicles | Petrol | N1-I | Euro 5 | VOC | RANGE 1 | April | 0.154 | -0.134 | 4.937 | 5 | 35 | -20 | 15
Light Commercial Vehicles | Petrol | N1-I | Euro 5 | VOC | RANGE 1 | May | 0.154 | -0.134 | 4.937 | 5 | 35 | -20 | 15
Light Commercial Vehicles | Petrol | N1-I | Euro 5 | VOC | RANGE 1 | June | 0.154 | -0.134 | 4.937 | 5 | 35 | -20 | 15
Light Commercial Vehicles | Petrol | N1-I | Euro 5 | VOC | RANGE 1 | July | 0.154 | -0.134 | 4.937 | 5 | 35 | -20 | 15
Light Commercial Vehicles | Petrol | N1-I | Euro 5 | VOC | RANGE 1 | August | 0.154 | -0.134 | 4.937 | 5 | 35 | -20 | 15
Light Commercial Vehicles | Petrol | N1-I | Euro 5 | VOC | RANGE 1 | September | 0.154 | -0.134 | 4.937 | 5 | 35 | -20 | 15
Light Commercial Vehicles | Petrol | N1-I | Euro 5 | VOC | RANGE 1 | October | 0.154 | -0.134 | 4.937 | 5 | 35 | -20 | 15
Light Commercial Vehicles | Petrol | N1-I | Euro 5 | VOC | RANGE 1 | November | 0.154 | -0.134 | 4.937 | 5 | 35 | -20 | 15
Light Commercial Vehicles | Petrol | N1-I | Euro 5 | VOC | RANGE 1 | December | 0.154 | -0.134 | 4.937 | 5 | 35 | -20 | 15
Light Commercial Vehicles | Petrol | N1-I | Euro 5 | VOC | RANGE 2 | January | 0.323 | -0.24 | 0.301 | 35 | 45 | -20 | 15
Light Commercial Vehicles | Petrol | N1-I | Euro 5 | VOC | RANGE 2 | February | 0.323 | -0.24 | 0.301 | 35 | 45 | -20 | 15
Light Commercial Vehicles | Petrol | N1-I | Euro 5 | VOC | RANGE 2 | March | 0.323 | -0.24 | 0.301 | 35 | 45 | -20 | 15
Light Commercial Vehicles | Petrol | N1-I | Euro 5 | VOC | RANGE 2 | April | 0.323 | -0.24 | 0.301 | 35 | 45 | -20 | 15
Light Commercial Vehicles | Petrol | N1-I | Euro 5 | VOC | RANGE 2 | May | 0.323 | -0.24 | 0.301 | 35 | 45 | -20 | 15
Light Commercial Vehicles | Petrol | N1-I | Euro 5 | VOC | RANGE 2 | June | 0.323 | -0.24 | 0.301 | 35 | 45 | -20 | 15
Light Commercial Vehicles | Petrol | N1-I | Euro 5 | VOC | RANGE 2 | July | 0.323 | -0.24 | 0.301 | 35 | 45 | -20 | 15
Light Commercial Vehicles | Petrol | N1-I | Euro 5 | VOC | RANGE 2 | August | 0.323 | -0.24 | 0.301 | 35 | 45 | -20 | 15
Light Commercial Vehicles | Petrol | N1-I | Euro 5 | VOC | RANGE 2 | September | 0.323 | -0.24 | 0.301 | 35 | 45 | -20 | 15
Light Commercial Vehicles | Petrol | N1-I | Euro 5 | VOC | RANGE 2 | October | 0.323 | -0.24 | 0.301 | 35 | 45 | -20 | 15
Light Commercial Vehicles | Petrol | N1-I | Euro 5 | VOC | RANGE 2 | November | 0.323 | -0.24 | 0.301 | 35 | 45 | -20 | 15
Light Commercial Vehicles | Petrol | N1-I | Euro 5 | VOC | RANGE 2 | December | 0.323 | -0.24 | 0.301 | 35 | 45 | -20 | 15
Light Commercial Vehicles | Petrol | N1-I | Euro 5 | VOC | RANGE 3 | January | 0.0992 | -0.355 | 8.967 | 5 | 45 | 15 | 50
Light Commercial Vehicles | Petrol | N1-I | Euro 5 | VOC | RANGE 3 | February | 0.0992 | -0.355 | 8.967 | 5 | 45 | 15 | 50
Light Commercial Vehicles | Petrol | N1-I | Euro 5 | VOC | RANGE 3 | March | 0.0992 | -0.355 | 8.967 | 5 | 45 | 15 | 50
Light Commercial Vehicles | Petrol | N1-I | Euro 5 | VOC | RANGE 3 | April | 0.0992 | -0.355 | 8.967 | 5 | 45 | 15 | 50
Light Commercial Vehicles | Petrol | N1-I | Euro 5 | VOC | RANGE 3 | May | 0.0992 | -0.355 | 8.967 | 5 | 45 | 15 | 50
Light Commercial Vehicles | Petrol | N1-I | Euro 5 | VOC | RANGE 3 | June | 0.0992 | -0.355 | 8.967 | 5 | 45 | 15 | 50
Light Commercial Vehicles | Petrol | N1-I | Euro 5 | VOC | RANGE 3 | July | 0.0992 | -0.355 | 8.967 | 5 | 45 | 15 | 50
Light Commercial Vehicles | Petrol | N1-I | Euro 5 | VOC | RANGE 3 | August | 0.0992 | -0.355 | 8.967 | 5 | 45 | 15 | 50
Light Commercial Vehicles | Petrol | N1-I | Euro 5 | VOC | RANGE 3 | September | 0.0992 | -0.355 | 8.967 | 5 | 45 | 15 | 50
Light Commercial Vehicles | Petrol | N1-I | Euro 5 | VOC | RANGE 3 | October | 0.0992 | -0.355 | 8.967 | 5 | 45 | 15 | 50
Light Commercial Vehicles | Petrol | N1-I | Euro 5 | VOC | RANGE 3 | November | 0.0992 | -0.355 | 8.967 | 5 | 45 | 15 | 50
Light Commercial Vehicles | Petrol | N1-I | Euro 5 | VOC | RANGE 3 | December | 0.0992 | -0.355 | 8.967 | 5 | 45 | 15 | 50
Light Commercial Vehicles | Petrol | N1-I | Euro 6 a/b/c | VOC | RANGE 1 | January | 0.16635 | 0 | 43.8589 | 5 | 45 | 0 | 50
Light Commercial Vehicles | Petrol | N1-I | Euro 6 a/b/c | VOC | RANGE 1 | February | 0.16635 | 0 | 43.8589 | 5 | 45 | 0 | 50
Light Commercial Vehicles | Petrol | N1-I | Euro 6 a/b/c | VOC | RANGE 1 | March | 0.16635 | 0 | 43.8589 | 5 | 45 | 0 | 50
Light Commercial Vehicles | Petrol | N1-I | Euro 6 a/b/c | VOC | RANGE 1 | April | 0.16635 | 0 | 43.8589 | 5 | 45 | 0 | 50
Light Commercial Vehicles | Petrol | N1-I | Euro 6 a/b/c | VOC | RANGE 1 | May | 0.16635 | 0 | 43.8589 | 5 | 45 | 0 | 50
Light Commercial Vehicles | Petrol | N1-I | Euro 6 a/b/c | VOC | RANGE 1 | June | 0.16635 | 0 | 43.8589 | 5 | 45 | 0 | 50
Light Commercial Vehicles | Petrol | N1-I | Euro 6 a/b/c | VOC | RANGE 1 | July | 0.16635 | 0 | 43.8589 | 5 | 45 | 0 | 50
Light Commercial Vehicles | Petrol | N1-I | Euro 6 a/b/c | VOC | RANGE 1 | August | 0.16635 | 0 | 43.8589 | 5 | 45 | 0 | 50
Light Commercial Vehicles | Petrol | N1-I | Euro 6 a/b/c | VOC | RANGE 1 | September | 0.16635 | 0 | 43.8589 | 5 | 45 | 0 | 50
Light Commercial Vehicles | Petrol | N1-I | Euro 6 a/b/c | VOC | RANGE 1 | October | 0.16635 | 0 | 43.8589 | 5 | 45 | 0 | 50
Light Commercial Vehicles | Petrol | N1-I | Euro 6 a/b/c | VOC | RANGE 1 | November | 0.16635 | 0 | 43.8589 | 5 | 45 | 0 | 50
Light Commercial Vehicles | Petrol | N1-I | Euro 6 a/b/c | VOC | RANGE 1 | December | 0.16635 | 0 | 43.8589 | 5 | 45 | 0 | 50
Light Commercial Vehicles | Petrol | N1-I | Euro 6 a/b/c | VOC | RANGE 2 | January | 0.31698 | -3.6125 | 38.1152 | 5 | 45 | -30 | 0
Light Commercial Vehicles | Petrol | N1-I | Euro 6 a/b/c | VOC | RANGE 2 | February | 0.31698 | -3.6125 | 38.1152 | 5 | 45 | -30 | 0
Light Commercial Vehicles | Petrol | N1-I | Euro 6 a/b/c | VOC | RANGE 2 | March | 0.31698 | -3.6125 | 38.1152 | 5 | 45 | -30 | 0
Light Commercial Vehicles | Petrol | N1-I | Euro 6 a/b/c | VOC | RANGE 2 | April | 0.31698 | -3.6125 | 38.1152 | 5 | 45 | -30 | 0
Light Commercial Vehicles | Petrol | N1-I | Euro 6 a/b/c | VOC | RANGE 2 | May | 0.31698 | -3.6125 | 38.1152 | 5 | 45 | -30 | 0
Light Commercial Vehicles | Petrol | N1-I | Euro 6 a/b/c | VOC | RANGE 2 | June | 0.31698 | -3.6125 | 38.1152 | 5 | 45 | -30 | 0
Light Commercial Vehicles | Petrol | N1-I | Euro 6 a/b/c | VOC | RANGE 2 | July | 0.31698 | -3.6125 | 38.1152 | 5 | 45 | -30 | 0
Light Commercial Vehicles | Petrol | N1-I | Euro 6 a/b/c | VOC | RANGE 2 | August | 0.31698 | -3.6125 | 38.1152 | 5 | 45 | -30 | 0
Light Commercial Vehicles | Petrol | N1-I | Euro 6 a/b/c | VOC | RANGE 2 | September | 0.31698 | -3.6125 | 38.1152 | 5 | 45 | -30 | 0
Light Commercial Vehicles | Petrol | N1-I | Euro 6 a/b/c | VOC | RANGE 2 | October | 0.31698 | -3.6125 | 38.1152 | 5 | 45 | -30 | 0
Light Commercial Vehicles | Petrol | N1-I | Euro 6 a/b/c | VOC | RANGE 2 | November | 0.31698 | -3.6125 | 38.1152 | 5 | 45 | -30 | 0
Light Commercial Vehicles | Petrol | N1-I | Euro 6 a/b/c | VOC | RANGE 2 | December | 0.31698 | -3.6125 | 38.1152 | 5 | 45 | -30 | 0
Light Commercial Vehicles | Petrol | N1-I | Euro 6 d-temp | VOC | RANGE 1 | January | 0.16635 | 0 | 43.8589 | 5 | 45 | 0 | 50
Light Commercial Vehicles | Petrol | N1-I | Euro 6 d-temp | VOC | RANGE 1 | February | 0.16635 | 0 | 43.8589 | 5 | 45 | 0 | 50
Light Commercial Vehicles | Petrol | N1-I | Euro 6 d-temp | VOC | RANGE 1 | March | 0.16635 | 0 | 43.8589 | 5 | 45 | 0 | 50
Light Commercial Vehicles | Petrol | N1-I | Euro 6 d-temp | VOC | RANGE 1 | April | 0.16635 | 0 | 43.8589 | 5 | 45 | 0 | 50
Light Commercial Vehicles | Petrol | N1-I | Euro 6 d-temp | VOC | RANGE 1 | May | 0.16635 | 0 | 43.8589 | 5 | 45 | 0 | 50
Light Commercial Vehicles | Petrol | N1-I | Euro 6 d-temp | VOC | RANGE 1 | June | 0.16635 | 0 | 43.8589 | 5 | 45 | 0 | 50
Light Commercial Vehicles | Petrol | N1-I | Euro 6 d-temp | VOC | RANGE 1 | July | 0.16635 | 0 | 43.8589 | 5 | 45 | 0 | 50
Light Commercial Vehicles | Petrol | N1-I | Euro 6 d-temp | VOC | RANGE 1 | August | 0.16635 | 0 | 43.8589 | 5 | 45 | 0 | 50
Light Commercial Vehicles | Petrol | N1-I | Euro 6 d-temp | VOC | RANGE 1 | September | 0.16635 | 0 | 43.8589 | 5 | 45 | 0 | 50
Light Commercial Vehicles | Petrol | N1-I | Euro 6 d-temp | VOC | RANGE 1 | October | 0.16635 | 0 | 43.8589 | 5 | 45 | 0 | 50
Light Commercial Vehicles | Petrol | N1-I | Euro 6 d-temp | VOC | RANGE 1 | November | 0.16635 | 0 | 43.8589 | 5 | 45 | 0 | 50
Light Commercial Vehicles | Petrol | N1-I | Euro 6 d-temp | VOC | RANGE 1 | December | 0.16635 | 0 | 43.8589 | 5 | 45 | 0 | 50
Light Commercial Vehicles | Petrol | N1-I | Euro 6 d-temp | VOC | RANGE 2 | January | 0.31698 | -3.6125 | 38.1152 | 5 | 45 | -30 | 0
Light Commercial Vehicles | Petrol | N1-I | Euro 6 d-temp | VOC | RANGE 2 | February | 0.31698 | -3.6125 | 38.1152 | 5 | 45 | -30 | 0
Light Commercial Vehicles | Petrol | N1-I | Euro 6 d-temp | VOC | RANGE 2 | March | 0.31698 | -3.6125 | 38.1152 | 5 | 45 | -30 | 0
Light Commercial Vehicles | Petrol | N1-I | Euro 6 d-temp | VOC | RANGE 2 | April | 0.31698 | -3.6125 | 38.1152 | 5 | 45 | -30 | 0
Light Commercial Vehicles | Petrol | N1-I | Euro 6 d-temp | VOC | RANGE 2 | May | 0.31698 | -3.6125 | 38.1152 | 5 | 45 | -30 | 0
Light Commercial Vehicles | Petrol | N1-I | Euro 6 d-temp | VOC | RANGE 2 | June | 0.31698 | -3.6125 | 38.1152 | 5 | 45 | -30 | 0
Light Commercial Vehicles | Petrol | N1-I | Euro 6 d-temp | VOC | RANGE 2 | July | 0.31698 | -3.6125 | 38.1152 | 5 | 45 | -30 | 0
Light Commercial Vehicles | Petrol | N1-I | Euro 6 d-temp | VOC | RANGE 2 | August | 0.31698 | -3.6125 | 38.1152 | 5 | 45 | -30 | 0
Light Commercial Vehicles | Petrol | N1-I | Euro 6 d-temp | VOC | RANGE 2 | September | 0.31698 | -3.6125 | 38.1152 | 5 | 45 | -30 | 0
Light Commercial Vehicles | Petrol | N1-I | Euro 6 d-temp | VOC | RANGE 2 | October | 0.31698 | -3.6125 | 38.1152 | 5 | 45 | -30 | 0
Light Commercial Vehicles | Petrol | N1-I | Euro 6 d-temp | VOC | RANGE 2 | November | 0.31698 | -3.6125 | 38.1152 | 5 | 45 | -30 | 0
Light Commercial Vehicles | Petrol | N1-I | Euro 6 d-temp | VOC | RANGE 2 | December | 0.31698 | -3.6125 | 38.1152 | 5 | 45 | -30 | 0
Light Commercial Vehicles | Petrol | N1-I | Euro 6 d/e | VOC | RANGE 1 | January | 0.16635 | 0 | 43.8589 | 5 | 45 | 0 | 50
Light Commercial Vehicles | Petrol | N1-I | Euro 6 d/e | VOC | RANGE 1 | February | 0.16635 | 0 | 43.8589 | 5 | 45 | 0 | 50
Light Commercial Vehicles | Petrol | N1-I | Euro 6 d/e | VOC | RANGE 1 | March | 0.16635 | 0 | 43.8589 | 5 | 45 | 0 | 50
Light Commercial Vehicles | Petrol | N1-I | Euro 6 d/e | VOC | RANGE 1 | April | 0.16635 | 0 | 43.8589 | 5 | 45 | 0 | 50
Light Commercial Vehicles | Petrol | N1-I | Euro 6 d/e | VOC | RANGE 1 | May | 0.16635 | 0 | 43.8589 | 5 | 45 | 0 | 50
Light Commercial Vehicles | Petrol | N1-I | Euro 6 d/e | VOC | RANGE 1 | June | 0.16635 | 0 | 43.8589 | 5 | 45 | 0 | 50
Light Commercial Vehicles | Petrol | N1-I | Euro 6 d/e | VOC | RANGE 1 | July | 0.16635 | 0 | 43.8589 | 5 | 45 | 0 | 50
Light Commercial Vehicles | Petrol | N1-I | Euro 6 d/e | VOC | RANGE 1 | August | 0.16635 | 0 | 43.8589 | 5 | 45 | 0 | 50
Light Commercial Vehicles | Petrol | N1-I | Euro 6 d/e | VOC | RANGE 1 | September | 0.16635 | 0 | 43.8589 | 5 | 45 | 0 | 50
Light Commercial Vehicles | Petrol | N1-I | Euro 6 d/e | VOC | RANGE 1 | October | 0.16635 | 0 | 43.8589 | 5 | 45 | 0 | 50
Light Commercial Vehicles | Petrol | N1-I | Euro 6 d/e | VOC | RANGE 1 | November | 0.16635 | 0 | 43.8589 | 5 | 45 | 0 | 50
Light Commercial Vehicles | Petrol | N1-I | Euro 6 d/e | VOC | RANGE 1 | December | 0.16635 | 0 | 43.8589 | 5 | 45 | 0 | 50
Light Commercial Vehicles | Petrol | N1-I | Euro 6 d/e | VOC | RANGE 2 | January | 0.31698 | -3.6125 | 38.1152 | 5 | 45 | -30 | 0
Light Commercial Vehicles | Petrol | N1-I | Euro 6 d/e | VOC | RANGE 2 | February | 0.31698 | -3.6125 | 38.1152 | 5 | 45 | -30 | 0
Light Commercial Vehicles | Petrol | N1-I | Euro 6 d/e | VOC | RANGE 2 | March | 0.31698 | -3.6125 | 38.1152 | 5 | 45 | -30 | 0
Light Commercial Vehicles | Petrol | N1-I | Euro 6 d/e | VOC | RANGE 2 | April | 0.31698 | -3.6125 | 38.1152 | 5 | 45 | -30 | 0
Light Commercial Vehicles | Petrol | N1-I | Euro 6 d/e | VOC | RANGE 2 | May | 0.31698 | -3.6125 | 38.1152 | 5 | 45 | -30 | 0
Light Commercial Vehicles | Petrol | N1-I | Euro 6 d/e | VOC | RANGE 2 | June | 0.31698 | -3.6125 | 38.1152 | 5 | 45 | -30 | 0
Light Commercial Vehicles | Petrol | N1-I | Euro 6 d/e | VOC | RANGE 2 | July | 0.31698 | -3.6125 | 38.1152 | 5 | 45 | -30 | 0
Light Commercial Vehicles | Petrol | N1-I | Euro 6 d/e | VOC | RANGE 2 | August | 0.31698 | -3.6125 | 38.1152 | 5 | 45 | -30 | 0
Light Commercial Vehicles | Petrol | N1-I | Euro 6 d/e | VOC | RANGE 2 | September | 0.31698 | -3.6125 | 38.1152 | 5 | 45 | -30 | 0
Light Commercial Vehicles | Petrol | N1-I | Euro 6 d/e | VOC | RANGE 2 | October | 0.31698 | -3.6125 | 38.1152 | 5 | 45 | -30 | 0
Light Commercial Vehicles | Petrol | N1-I | Euro 6 d/e | VOC | RANGE 2 | November | 0.31698 | -3.6125 | 38.1152 | 5 | 45 | -30 | 0
Light Commercial Vehicles | Petrol | N1-I | Euro 6 d/e | VOC | RANGE 2 | December | 0.31698 | -3.6125 | 38.1152 | 5 | 45 | -30 | 0
Light Commercial Vehicles | Petrol | N1-I | Euro 7 | VOC | RANGE 1 | January | 0.16635 | 0 | 43.8589 | 5 | 45 | 0 | 50
Light Commercial Vehicles | Petrol | N1-I | Euro 7 | VOC | RANGE 1 | February | 0.16635 | 0 | 43.8589 | 5 | 45 | 0 | 50
Light Commercial Vehicles | Petrol | N1-I | Euro 7 | VOC | RANGE 1 | March | 0.16635 | 0 | 43.8589 | 5 | 45 | 0 | 50
Light Commercial Vehicles | Petrol | N1-I | Euro 7 | VOC | RANGE 1 | April | 0.16635 | 0 | 43.8589 | 5 | 45 | 0 | 50
Light Commercial Vehicles | Petrol | N1-I | Euro 7 | VOC | RANGE 1 | May | 0.16635 | 0 | 43.8589 | 5 | 45 | 0 | 50
Light Commercial Vehicles | Petrol | N1-I | Euro 7 | VOC | RANGE 1 | June | 0.16635 | 0 | 43.8589 | 5 | 45 | 0 | 50
Light Commercial Vehicles | Petrol | N1-I | Euro 7 | VOC | RANGE 1 | July | 0.16635 | 0 | 43.8589 | 5 | 45 | 0 | 50
Light Commercial Vehicles | Petrol | N1-I | Euro 7 | VOC | RANGE 1 | August | 0.16635 | 0 | 43.8589 | 5 | 45 | 0 | 50
Light Commercial Vehicles | Petrol | N1-I | Euro 7 | VOC | RANGE 1 | September | 0.16635 | 0 | 43.8589 | 5 | 45 | 0 | 50
Light Commercial Vehicles | Petrol | N1-I | Euro 7 | VOC | RANGE 1 | October | 0.16635 | 0 | 43.8589 | 5 | 45 | 0 | 50
Light Commercial Vehicles | Petrol | N1-I | Euro 7 | VOC | RANGE 1 | November | 0.16635 | 0 | 43.8589 | 5 | 45 | 0 | 50
Light Commercial Vehicles | Petrol | N1-I | Euro 7 | VOC | RANGE 1 | December | 0.16635 | 0 | 43.8589 | 5 | 45 | 0 | 50
Light Commercial Vehicles | Petrol | N1-I | Euro 7 | VOC | RANGE 2 | January | 0.31698 | -3.6125 | 38.1152 | 5 | 45 | -30 | 0
Light Commercial Vehicles | Petrol | N1-I | Euro 7 | VOC | RANGE 2 | February | 0.31698 | -3.6125 | 38.1152 | 5 | 45 | -30 | 0
Light Commercial Vehicles | Petrol | N1-I | Euro 7 | VOC | RANGE 2 | March | 0.31698 | -3.6125 | 38.1152 | 5 | 45 | -30 | 0
Light Commercial Vehicles | Petrol | N1-I | Euro 7 | VOC | RANGE 2 | April | 0.31698 | -3.6125 | 38.1152 | 5 | 45 | -30 | 0
Light Commercial Vehicles | Petrol | N1-I | Euro 7 | VOC | RANGE 2 | May | 0.31698 | -3.6125 | 38.1152 | 5 | 45 | -30 | 0
Light Commercial Vehicles | Petrol | N1-I | Euro 7 | VOC | RANGE 2 | June | 0.31698 | -3.6125 | 38.1152 | 5 | 45 | -30 | 0
Light Commercial Vehicles | Petrol | N1-I | Euro 7 | VOC | RANGE 2 | July | 0.31698 | -3.6125 | 38.1152 | 5 | 45 | -30 | 0
Light Commercial Vehicles | Petrol | N1-I | Euro 7 | VOC | RANGE 2 | August | 0.31698 | -3.6125 | 38.1152 | 5 | 45 | -30 | 0
Light Commercial Vehicles | Petrol | N1-I | Euro 7 | VOC | RANGE 2 | September | 0.31698 | -3.6125 | 38.1152 | 5 | 45 | -30 | 0
Light Commercial Vehicles | Petrol | N1-I | Euro 7 | VOC | RANGE 2 | October | 0.31698 | -3.6125 | 38.1152 | 5 | 45 | -30 | 0
Light Commercial Vehicles | Petrol | N1-I | Euro 7 | VOC | RANGE 2 | November | 0.31698 | -3.6125 | 38.1152 | 5 | 45 | -30 | 0
Light Commercial Vehicles | Petrol | N1-I | Euro 7 | VOC | RANGE 2 | December | 0.31698 | -3.6125 | 38.1152 | 5 | 45 | -30 | 0
Light Commercial Vehicles | Petrol | N1-II | Conventional | VOC | RANGE 1 | January | 0 | -0.06 | 2.8 | 0 | 0 | -10 | 30
Light Commercial Vehicles | Petrol | N1-II | Conventional | VOC | RANGE 1 | February | 0 | -0.06 | 2.8 | 0 | 0 | -10 | 30
Light Commercial Vehicles | Petrol | N1-II | Conventional | VOC | RANGE 1 | March | 0 | -0.06 | 2.8 | 0 | 0 | -10 | 30
Light Commercial Vehicles | Petrol | N1-II | Conventional | VOC | RANGE 1 | April | 0 | -0.06 | 2.8 | 0 | 0 | -10 | 30
Light Commercial Vehicles | Petrol | N1-II | Conventional | VOC | RANGE 1 | May | 0 | -0.06 | 2.8 | 0 | 0 | -10 | 30
Light Commercial Vehicles | Petrol | N1-II | Conventional | VOC | RANGE 1 | June | 0 | -0.06 | 2.8 | 0 | 0 | -10 | 30
Light Commercial Vehicles | Petrol | N1-II | Conventional | VOC | RANGE 1 | July | 0 | -0.06 | 2.8 | 0 | 0 | -10 | 30
Light Commercial Vehicles | Petrol | N1-II | Conventional | VOC | RANGE 1 | August | 0 | -0.06 | 2.8 | 0 | 0 | -10 | 30
Light Commercial Vehicles | Petrol | N1-II | Conventional | VOC | RANGE 1 | September | 0 | -0.06 | 2.8 | 0 | 0 | -10 | 30
Light Commercial Vehicles | Petrol | N1-II | Conventional | VOC | RANGE 1 | October | 0 | -0.06 | 2.8 | 0 | 0 | -10 | 30
Light Commercial Vehicles | Petrol | N1-II | Conventional | VOC | RANGE 1 | November | 0 | -0.06 | 2.8 | 0 | 0 | -10 | 30
Light Commercial Vehicles | Petrol | N1-II | Conventional | VOC | RANGE 1 | December | 0 | -0.06 | 2.8 | 0 | 0 | -10 | 30
Light Commercial Vehicles | Petrol | N1-II | Conventional | VOC | RANGE 2 | January | 0 | 0 | 0 | 0 | 0 | 0 | 0
Light Commercial Vehicles | Petrol | N1-II | Conventional | VOC | RANGE 2 | February | 0 | 0 | 0 | 0 | 0 | 0 | 0
Light Commercial Vehicles | Petrol | N1-II | Conventional | VOC | RANGE 2 | March | 0 | 0 | 0 | 0 | 0 | 0 | 0
Light Commercial Vehicles | Petrol | N1-II | Conventional | VOC | RANGE 2 | April | 0 | 0 | 0 | 0 | 0 | 0 | 0
Light Commercial Vehicles | Petrol | N1-II | Conventional | VOC | RANGE 2 | May | 0 | 0 | 0 | 0 | 0 | 0 | 0
Light Commercial Vehicles | Petrol | N1-II | Conventional | VOC | RANGE 2 | June | 0 | 0 | 0 | 0 | 0 | 0 | 0
Light Commercial Vehicles | Petrol | N1-II | Conventional | VOC | RANGE 2 | July | 0 | 0 | 0 | 0 | 0 | 0 | 0
Light Commercial Vehicles | Petrol | N1-II | Conventional | VOC | RANGE 2 | August | 0 | 0 | 0 | 0 | 0 | 0 | 0
Light Commercial Vehicles | Petrol | N1-II | Conventional | VOC | RANGE 2 | September | 0 | 0 | 0 | 0 | 0 | 0 | 0
Light Commercial Vehicles | Petrol | N1-II | Conventional | VOC | RANGE 2 | October | 0 | 0 | 0 | 0 | 0 | 0 | 0
Light Commercial Vehicles | Petrol | N1-II | Conventional | VOC | RANGE 2 | November | 0 | 0 | 0 | 0 | 0 | 0 | 0
Light Commercial Vehicles | Petrol | N1-II | Conventional | VOC | RANGE 2 | December | 0 | 0 | 0 | 0 | 0 | 0 | 0
Light Commercial Vehicles | Petrol | N1-II | Conventional | VOC | RANGE 3 | January | 0 | 0 | 0 | 0 | 0 | 0 | 0
Light Commercial Vehicles | Petrol | N1-II | Conventional | VOC | RANGE 3 | February | 0 | 0 | 0 | 0 | 0 | 0 | 0
Light Commercial Vehicles | Petrol | N1-II | Conventional | VOC | RANGE 3 | March | 0 | 0 | 0 | 0 | 0 | 0 | 0
Light Commercial Vehicles | Petrol | N1-II | Conventional | VOC | RANGE 3 | April | 0 | 0 | 0 | 0 | 0 | 0 | 0
Light Commercial Vehicles | Petrol | N1-II | Conventional | VOC | RANGE 3 | May | 0 | 0 | 0 | 0 | 0 | 0 | 0
Light Commercial Vehicles | Petrol | N1-II | Conventional | VOC | RANGE 3 | June | 0 | 0 | 0 | 0 | 0 | 0 | 0
Light Commercial Vehicles | Petrol | N1-II | Conventional | VOC | RANGE 3 | July | 0 | 0 | 0 | 0 | 0 | 0 | 0
Light Commercial Vehicles | Petrol | N1-II | Conventional | VOC | RANGE 3 | August | 0 | 0 | 0 | 0 | 0 | 0 | 0
Light Commercial Vehicles | Petrol | N1-II | Conventional | VOC | RANGE 3 | September | 0 | 0 | 0 | 0 | 0 | 0 | 0
Light Commercial Vehicles | Petrol | N1-II | Conventional | VOC | RANGE 3 | October | 0 | 0 | 0 | 0 | 0 | 0 | 0
Light Commercial Vehicles | Petrol | N1-II | Conventional | VOC | RANGE 3 | November | 0 | 0 | 0 | 0 | 0 | 0 | 0
Light Commercial Vehicles | Petrol | N1-II | Conventional | VOC | RANGE 3 | December | 0 | 0 | 0 | 0 | 0 | 0 | 0
Light Commercial Vehicles | Petrol | N1-II | Euro 1 | VOC | RANGE 1 | January | 0.0814 | -0.165 | 6.464 | 5 | 35 | -20 | 15
Light Commercial Vehicles | Petrol | N1-II | Euro 1 | VOC | RANGE 1 | February | 0.0814 | -0.165 | 6.464 | 5 | 35 | -20 | 15
Light Commercial Vehicles | Petrol | N1-II | Euro 1 | VOC | RANGE 1 | March | 0.0814 | -0.165 | 6.464 | 5 | 35 | -20 | 15
Light Commercial Vehicles | Petrol | N1-II | Euro 1 | VOC | RANGE 1 | April | 0.0814 | -0.165 | 6.464 | 5 | 35 | -20 | 15
Light Commercial Vehicles | Petrol | N1-II | Euro 1 | VOC | RANGE 1 | May | 0.0814 | -0.165 | 6.464 | 5 | 35 | -20 | 15
Light Commercial Vehicles | Petrol | N1-II | Euro 1 | VOC | RANGE 1 | June | 0.0814 | -0.165 | 6.464 | 5 | 35 | -20 | 15
Light Commercial Vehicles | Petrol | N1-II | Euro 1 | VOC | RANGE 1 | July | 0.0814 | -0.165 | 6.464 | 5 | 35 | -20 | 15
Light Commercial Vehicles | Petrol | N1-II | Euro 1 | VOC | RANGE 1 | August | 0.0814 | -0.165 | 6.464 | 5 | 35 | -20 | 15
Light Commercial Vehicles | Petrol | N1-II | Euro 1 | VOC | RANGE 1 | September | 0.0814 | -0.165 | 6.464 | 5 | 35 | -20 | 15
Light Commercial Vehicles | Petrol | N1-II | Euro 1 | VOC | RANGE 1 | October | 0.0814 | -0.165 | 6.464 | 5 | 35 | -20 | 15
Light Commercial Vehicles | Petrol | N1-II | Euro 1 | VOC | RANGE 1 | November | 0.0814 | -0.165 | 6.464 | 5 | 35 | -20 | 15
Light Commercial Vehicles | Petrol | N1-II | Euro 1 | VOC | RANGE 1 | December | 0.0814 | -0.165 | 6.464 | 5 | 35 | -20 | 15
Light Commercial Vehicles | Petrol | N1-II | Euro 1 | VOC | RANGE 2 | January | 0.116 | -0.229 | 5.739 | 35 | 45 | -20 | 15
Light Commercial Vehicles | Petrol | N1-II | Euro 1 | VOC | RANGE 2 | February | 0.116 | -0.229 | 5.739 | 35 | 45 | -20 | 15
Light Commercial Vehicles | Petrol | N1-II | Euro 1 | VOC | RANGE 2 | March | 0.116 | -0.229 | 5.739 | 35 | 45 | -20 | 15
Light Commercial Vehicles | Petrol | N1-II | Euro 1 | VOC | RANGE 2 | April | 0.116 | -0.229 | 5.739 | 35 | 45 | -20 | 15
Light Commercial Vehicles | Petrol | N1-II | Euro 1 | VOC | RANGE 2 | May | 0.116 | -0.229 | 5.739 | 35 | 45 | -20 | 15
Light Commercial Vehicles | Petrol | N1-II | Euro 1 | VOC | RANGE 2 | June | 0.116 | -0.229 | 5.739 | 35 | 45 | -20 | 15
Light Commercial Vehicles | Petrol | N1-II | Euro 1 | VOC | RANGE 2 | July | 0.116 | -0.229 | 5.739 | 35 | 45 | -20 | 15
Light Commercial Vehicles | Petrol | N1-II | Euro 1 | VOC | RANGE 2 | August | 0.116 | -0.229 | 5.739 | 35 | 45 | -20 | 15
Light Commercial Vehicles | Petrol | N1-II | Euro 1 | VOC | RANGE 2 | September | 0.116 | -0.229 | 5.739 | 35 | 45 | -20 | 15
Light Commercial Vehicles | Petrol | N1-II | Euro 1 | VOC | RANGE 2 | October | 0.116 | -0.229 | 5.739 | 35 | 45 | -20 | 15
Light Commercial Vehicles | Petrol | N1-II | Euro 1 | VOC | RANGE 2 | November | 0.116 | -0.229 | 5.739 | 35 | 45 | -20 | 15
Light Commercial Vehicles | Petrol | N1-II | Euro 1 | VOC | RANGE 2 | December | 0.116 | -0.229 | 5.739 | 35 | 45 | -20 | 15
Light Commercial Vehicles | Petrol | N1-II | Euro 1 | VOC | RANGE 3 | January | 0.0175 | -0.346 | 10.462 | 5 | 45 | 15 | 50
Light Commercial Vehicles | Petrol | N1-II | Euro 1 | VOC | RANGE 3 | February | 0.0175 | -0.346 | 10.462 | 5 | 45 | 15 | 50
Light Commercial Vehicles | Petrol | N1-II | Euro 1 | VOC | RANGE 3 | March | 0.0175 | -0.346 | 10.462 | 5 | 45 | 15 | 50
Light Commercial Vehicles | Petrol | N1-II | Euro 1 | VOC | RANGE 3 | April | 0.0175 | -0.346 | 10.462 | 5 | 45 | 15 | 50
Light Commercial Vehicles | Petrol | N1-II | Euro 1 | VOC | RANGE 3 | May | 0.0175 | -0.346 | 10.462 | 5 | 45 | 15 | 50
Light Commercial Vehicles | Petrol | N1-II | Euro 1 | VOC | RANGE 3 | June | 0.0175 | -0.346 | 10.462 | 5 | 45 | 15 | 50
Light Commercial Vehicles | Petrol | N1-II | Euro 1 | VOC | RANGE 3 | July | 0.0175 | -0.346 | 10.462 | 5 | 45 | 15 | 50
Light Commercial Vehicles | Petrol | N1-II | Euro 1 | VOC | RANGE 3 | August | 0.0175 | -0.346 | 10.462 | 5 | 45 | 15 | 50
Light Commercial Vehicles | Petrol | N1-II | Euro 1 | VOC | RANGE 3 | September | 0.0175 | -0.346 | 10.462 | 5 | 45 | 15 | 50
Light Commercial Vehicles | Petrol | N1-II | Euro 1 | VOC | RANGE 3 | October | 0.0175 | -0.346 | 10.462 | 5 | 45 | 15 | 50
Light Commercial Vehicles | Petrol | N1-II | Euro 1 | VOC | RANGE 3 | November | 0.0175 | -0.346 | 10.462 | 5 | 45 | 15 | 50
Light Commercial Vehicles | Petrol | N1-II | Euro 1 | VOC | RANGE 3 | December | 0.0175 | -0.346 | 10.462 | 5 | 45 | 15 | 50
Light Commercial Vehicles | Petrol | N1-II | Euro 2 | VOC | RANGE 1 | January | 0.0814 | -0.165 | 6.464 | 5 | 35 | -20 | 15
Light Commercial Vehicles | Petrol | N1-II | Euro 2 | VOC | RANGE 1 | February | 0.0814 | -0.165 | 6.464 | 5 | 35 | -20 | 15
Light Commercial Vehicles | Petrol | N1-II | Euro 2 | VOC | RANGE 1 | March | 0.0814 | -0.165 | 6.464 | 5 | 35 | -20 | 15
Light Commercial Vehicles | Petrol | N1-II | Euro 2 | VOC | RANGE 1 | April | 0.0814 | -0.165 | 6.464 | 5 | 35 | -20 | 15
Light Commercial Vehicles | Petrol | N1-II | Euro 2 | VOC | RANGE 1 | May | 0.0814 | -0.165 | 6.464 | 5 | 35 | -20 | 15
Light Commercial Vehicles | Petrol | N1-II | Euro 2 | VOC | RANGE 1 | June | 0.0814 | -0.165 | 6.464 | 5 | 35 | -20 | 15
Light Commercial Vehicles | Petrol | N1-II | Euro 2 | VOC | RANGE 1 | July | 0.0814 | -0.165 | 6.464 | 5 | 35 | -20 | 15
Light Commercial Vehicles | Petrol | N1-II | Euro 2 | VOC | RANGE 1 | August | 0.0814 | -0.165 | 6.464 | 5 | 35 | -20 | 15
Light Commercial Vehicles | Petrol | N1-II | Euro 2 | VOC | RANGE 1 | September | 0.0814 | -0.165 | 6.464 | 5 | 35 | -20 | 15
Light Commercial Vehicles | Petrol | N1-II | Euro 2 | VOC | RANGE 1 | October | 0.0814 | -0.165 | 6.464 | 5 | 35 | -20 | 15
Light Commercial Vehicles | Petrol | N1-II | Euro 2 | VOC | RANGE 1 | November | 0.0814 | -0.165 | 6.464 | 5 | 35 | -20 | 15
Light Commercial Vehicles | Petrol | N1-II | Euro 2 | VOC | RANGE 1 | December | 0.0814 | -0.165 | 6.464 | 5 | 35 | -20 | 15
Light Commercial Vehicles | Petrol | N1-II | Euro 2 | VOC | RANGE 2 | January | 0.116 | -0.229 | 5.739 | 35 | 45 | -20 | 15
Light Commercial Vehicles | Petrol | N1-II | Euro 2 | VOC | RANGE 2 | February | 0.116 | -0.229 | 5.739 | 35 | 45 | -20 | 15
Light Commercial Vehicles | Petrol | N1-II | Euro 2 | VOC | RANGE 2 | March | 0.116 | -0.229 | 5.739 | 35 | 45 | -20 | 15
Light Commercial Vehicles | Petrol | N1-II | Euro 2 | VOC | RANGE 2 | April | 0.116 | -0.229 | 5.739 | 35 | 45 | -20 | 15
Light Commercial Vehicles | Petrol | N1-II | Euro 2 | VOC | RANGE 2 | May | 0.116 | -0.229 | 5.739 | 35 | 45 | -20 | 15
Light Commercial Vehicles | Petrol | N1-II | Euro 2 | VOC | RANGE 2 | June | 0.116 | -0.229 | 5.739 | 35 | 45 | -20 | 15
Light Commercial Vehicles | Petrol | N1-II | Euro 2 | VOC | RANGE 2 | July | 0.116 | -0.229 | 5.739 | 35 | 45 | -20 | 15
Light Commercial Vehicles | Petrol | N1-II | Euro 2 | VOC | RANGE 2 | August | 0.116 | -0.229 | 5.739 | 35 | 45 | -20 | 15
Light Commercial Vehicles | Petrol | N1-II | Euro 2 | VOC | RANGE 2 | September | 0.116 | -0.229 | 5.739 | 35 | 45 | -20 | 15
Light Commercial Vehicles | Petrol | N1-II | Euro 2 | VOC | RANGE 2 | October | 0.116 | -0.229 | 5.739 | 35 | 45 | -20 | 15
Light Commercial Vehicles | Petrol | N1-II | Euro 2 | VOC | RANGE 2 | November | 0.116 | -0.229 | 5.739 | 35 | 45 | -20 | 15
Light Commercial Vehicles | Petrol | N1-II | Euro 2 | VOC | RANGE 2 | December | 0.116 | -0.229 | 5.739 | 35 | 45 | -20 | 15
Light Commercial Vehicles | Petrol | N1-II | Euro 2 | VOC | RANGE 3 | January | 0.0175 | -0.346 | 10.462 | 5 | 45 | 15 | 50
Light Commercial Vehicles | Petrol | N1-II | Euro 2 | VOC | RANGE 3 | February | 0.0175 | -0.346 | 10.462 | 5 | 45 | 15 | 50
Light Commercial Vehicles | Petrol | N1-II | Euro 2 | VOC | RANGE 3 | March | 0.0175 | -0.346 | 10.462 | 5 | 45 | 15 | 50
Light Commercial Vehicles | Petrol | N1-II | Euro 2 | VOC | RANGE 3 | April | 0.0175 | -0.346 | 10.462 | 5 | 45 | 15 | 50
Light Commercial Vehicles | Petrol | N1-II | Euro 2 | VOC | RANGE 3 | May | 0.0175 | -0.346 | 10.462 | 5 | 45 | 15 | 50
Light Commercial Vehicles | Petrol | N1-II | Euro 2 | VOC | RANGE 3 | June | 0.0175 | -0.346 | 10.462 | 5 | 45 | 15 | 50
Light Commercial Vehicles | Petrol | N1-II | Euro 2 | VOC | RANGE 3 | July | 0.0175 | -0.346 | 10.462 | 5 | 45 | 15 | 50
Light Commercial Vehicles | Petrol | N1-II | Euro 2 | VOC | RANGE 3 | August | 0.0175 | -0.346 | 10.462 | 5 | 45 | 15 | 50
Light Commercial Vehicles | Petrol | N1-II | Euro 2 | VOC | RANGE 3 | September | 0.0175 | -0.346 | 10.462 | 5 | 45 | 15 | 50
Light Commercial Vehicles | Petrol | N1-II | Euro 2 | VOC | RANGE 3 | October | 0.0175 | -0.346 | 10.462 | 5 | 45 | 15 | 50
Light Commercial Vehicles | Petrol | N1-II | Euro 2 | VOC | RANGE 3 | November | 0.0175 | -0.346 | 10.462 | 5 | 45 | 15 | 50
Light Commercial Vehicles | Petrol | N1-II | Euro 2 | VOC | RANGE 3 | December | 0.0175 | -0.346 | 10.462 | 5 | 45 | 15 | 50
Light Commercial Vehicles | Petrol | N1-II | Euro 3 | VOC | RANGE 1 | January | 0.0814 | -0.165 | 6.464 | 5 | 35 | -20 | 15
Light Commercial Vehicles | Petrol | N1-II | Euro 3 | VOC | RANGE 1 | February | 0.0814 | -0.165 | 6.464 | 5 | 35 | -20 | 15
Light Commercial Vehicles | Petrol | N1-II | Euro 3 | VOC | RANGE 1 | March | 0.0814 | -0.165 | 6.464 | 5 | 35 | -20 | 15
Light Commercial Vehicles | Petrol | N1-II | Euro 3 | VOC | RANGE 1 | April | 0.0814 | -0.165 | 6.464 | 5 | 35 | -20 | 15
Light Commercial Vehicles | Petrol | N1-II | Euro 3 | VOC | RANGE 1 | May | 0.0814 | -0.165 | 6.464 | 5 | 35 | -20 | 15
Light Commercial Vehicles | Petrol | N1-II | Euro 3 | VOC | RANGE 1 | June | 0.0814 | -0.165 | 6.464 | 5 | 35 | -20 | 15
Light Commercial Vehicles | Petrol | N1-II | Euro 3 | VOC | RANGE 1 | July | 0.0814 | -0.165 | 6.464 | 5 | 35 | -20 | 15
Light Commercial Vehicles | Petrol | N1-II | Euro 3 | VOC | RANGE 1 | August | 0.0814 | -0.165 | 6.464 | 5 | 35 | -20 | 15
Light Commercial Vehicles | Petrol | N1-II | Euro 3 | VOC | RANGE 1 | September | 0.0814 | -0.165 | 6.464 | 5 | 35 | -20 | 15
Light Commercial Vehicles | Petrol | N1-II | Euro 3 | VOC | RANGE 1 | October | 0.0814 | -0.165 | 6.464 | 5 | 35 | -20 | 15
Light Commercial Vehicles | Petrol | N1-II | Euro 3 | VOC | RANGE 1 | November | 0.0814 | -0.165 | 6.464 | 5 | 35 | -20 | 15
Light Commercial Vehicles | Petrol | N1-II | Euro 3 | VOC | RANGE 1 | December | 0.0814 | -0.165 | 6.464 | 5 | 35 | -20 | 15
Light Commercial Vehicles | Petrol | N1-II | Euro 3 | VOC | RANGE 2 | January | 0.116 | -0.229 | 5.739 | 35 | 45 | -20 | 15
Light Commercial Vehicles | Petrol | N1-II | Euro 3 | VOC | RANGE 2 | February | 0.116 | -0.229 | 5.739 | 35 | 45 | -20 | 15
Light Commercial Vehicles | Petrol | N1-II | Euro 3 | VOC | RANGE 2 | March | 0.116 | -0.229 | 5.739 | 35 | 45 | -20 | 15
Light Commercial Vehicles | Petrol | N1-II | Euro 3 | VOC | RANGE 2 | April | 0.116 | -0.229 | 5.739 | 35 | 45 | -20 | 15
Light Commercial Vehicles | Petrol | N1-II | Euro 3 | VOC | RANGE 2 | May | 0.116 | -0.229 | 5.739 | 35 | 45 | -20 | 15
Light Commercial Vehicles | Petrol | N1-II | Euro 3 | VOC | RANGE 2 | June | 0.116 | -0.229 | 5.739 | 35 | 45 | -20 | 15
Light Commercial Vehicles | Petrol | N1-II | Euro 3 | VOC | RANGE 2 | July | 0.116 | -0.229 | 5.739 | 35 | 45 | -20 | 15
Light Commercial Vehicles | Petrol | N1-II | Euro 3 | VOC | RANGE 2 | August | 0.116 | -0.229 | 5.739 | 35 | 45 | -20 | 15
Light Commercial Vehicles | Petrol | N1-II | Euro 3 | VOC | RANGE 2 | September | 0.116 | -0.229 | 5.739 | 35 | 45 | -20 | 15
Light Commercial Vehicles | Petrol | N1-II | Euro 3 | VOC | RANGE 2 | October | 0.116 | -0.229 | 5.739 | 35 | 45 | -20 | 15
Light Commercial Vehicles | Petrol | N1-II | Euro 3 | VOC | RANGE 2 | November | 0.116 | -0.229 | 5.739 | 35 | 45 | -20 | 15
Light Commercial Vehicles | Petrol | N1-II | Euro 3 | VOC | RANGE 2 | December | 0.116 | -0.229 | 5.739 | 35 | 45 | -20 | 15
Light Commercial Vehicles | Petrol | N1-II | Euro 3 | VOC | RANGE 3 | January | 0.0175 | -0.346 | 10.462 | 5 | 45 | 15 | 50
Light Commercial Vehicles | Petrol | N1-II | Euro 3 | VOC | RANGE 3 | February | 0.0175 | -0.346 | 10.462 | 5 | 45 | 15 | 50
Light Commercial Vehicles | Petrol | N1-II | Euro 3 | VOC | RANGE 3 | March | 0.0175 | -0.346 | 10.462 | 5 | 45 | 15 | 50
Light Commercial Vehicles | Petrol | N1-II | Euro 3 | VOC | RANGE 3 | April | 0.0175 | -0.346 | 10.462 | 5 | 45 | 15 | 50
Light Commercial Vehicles | Petrol | N1-II | Euro 3 | VOC | RANGE 3 | May | 0.0175 | -0.346 | 10.462 | 5 | 45 | 15 | 50
Light Commercial Vehicles | Petrol | N1-II | Euro 3 | VOC | RANGE 3 | June | 0.0175 | -0.346 | 10.462 | 5 | 45 | 15 | 50
Light Commercial Vehicles | Petrol | N1-II | Euro 3 | VOC | RANGE 3 | July | 0.0175 | -0.346 | 10.462 | 5 | 45 | 15 | 50
Light Commercial Vehicles | Petrol | N1-II | Euro 3 | VOC | RANGE 3 | August | 0.0175 | -0.346 | 10.462 | 5 | 45 | 15 | 50
Light Commercial Vehicles | Petrol | N1-II | Euro 3 | VOC | RANGE 3 | September | 0.0175 | -0.346 | 10.462 | 5 | 45 | 15 | 50
Light Commercial Vehicles | Petrol | N1-II | Euro 3 | VOC | RANGE 3 | October | 0.0175 | -0.346 | 10.462 | 5 | 45 | 15 | 50
Light Commercial Vehicles | Petrol | N1-II | Euro 3 | VOC | RANGE 3 | November | 0.0175 | -0.346 | 10.462 | 5 | 45 | 15 | 50
Light Commercial Vehicles | Petrol | N1-II | Euro 3 | VOC | RANGE 3 | December | 0.0175 | -0.346 | 10.462 | 5 | 45 | 15 | 50
Light Commercial Vehicles | Petrol | N1-II | Euro 4 | VOC | RANGE 1 | January | 0.0814 | -0.165 | 6.464 | 5 | 35 | -20 | 15
Light Commercial Vehicles | Petrol | N1-II | Euro 4 | VOC | RANGE 1 | February | 0.0814 | -0.165 | 6.464 | 5 | 35 | -20 | 15
Light Commercial Vehicles | Petrol | N1-II | Euro 4 | VOC | RANGE 1 | March | 0.0814 | -0.165 | 6.464 | 5 | 35 | -20 | 15
Light Commercial Vehicles | Petrol | N1-II | Euro 4 | VOC | RANGE 1 | April | 0.0814 | -0.165 | 6.464 | 5 | 35 | -20 | 15
Light Commercial Vehicles | Petrol | N1-II | Euro 4 | VOC | RANGE 1 | May | 0.0814 | -0.165 | 6.464 | 5 | 35 | -20 | 15
Light Commercial Vehicles | Petrol | N1-II | Euro 4 | VOC | RANGE 1 | June | 0.0814 | -0.165 | 6.464 | 5 | 35 | -20 | 15
Light Commercial Vehicles | Petrol | N1-II | Euro 4 | VOC | RANGE 1 | July | 0.0814 | -0.165 | 6.464 | 5 | 35 | -20 | 15
Light Commercial Vehicles | Petrol | N1-II | Euro 4 | VOC | RANGE 1 | August | 0.0814 | -0.165 | 6.464 | 5 | 35 | -20 | 15
Light Commercial Vehicles | Petrol | N1-II | Euro 4 | VOC | RANGE 1 | September | 0.0814 | -0.165 | 6.464 | 5 | 35 | -20 | 15
Light Commercial Vehicles | Petrol | N1-II | Euro 4 | VOC | RANGE 1 | October | 0.0814 | -0.165 | 6.464 | 5 | 35 | -20 | 15
Light Commercial Vehicles | Petrol | N1-II | Euro 4 | VOC | RANGE 1 | November | 0.0814 | -0.165 | 6.464 | 5 | 35 | -20 | 15
Light Commercial Vehicles | Petrol | N1-II | Euro 4 | VOC | RANGE 1 | December | 0.0814 | -0.165 | 6.464 | 5 | 35 | -20 | 15
Light Commercial Vehicles | Petrol | N1-II | Euro 4 | VOC | RANGE 2 | January | 0.116 | -0.229 | 5.739 | 35 | 45 | -20 | 15
Light Commercial Vehicles | Petrol | N1-II | Euro 4 | VOC | RANGE 2 | February | 0.116 | -0.229 | 5.739 | 35 | 45 | -20 | 15
Light Commercial Vehicles | Petrol | N1-II | Euro 4 | VOC | RANGE 2 | March | 0.116 | -0.229 | 5.739 | 35 | 45 | -20 | 15
Light Commercial Vehicles | Petrol | N1-II | Euro 4 | VOC | RANGE 2 | April | 0.116 | -0.229 | 5.739 | 35 | 45 | -20 | 15
Light Commercial Vehicles | Petrol | N1-II | Euro 4 | VOC | RANGE 2 | May | 0.116 | -0.229 | 5.739 | 35 | 45 | -20 | 15
Light Commercial Vehicles | Petrol | N1-II | Euro 4 | VOC | RANGE 2 | June | 0.116 | -0.229 | 5.739 | 35 | 45 | -20 | 15
Light Commercial Vehicles | Petrol | N1-II | Euro 4 | VOC | RANGE 2 | July | 0.116 | -0.229 | 5.739 | 35 | 45 | -20 | 15
Light Commercial Vehicles | Petrol | N1-II | Euro 4 | VOC | RANGE 2 | August | 0.116 | -0.229 | 5.739 | 35 | 45 | -20 | 15
Light Commercial Vehicles | Petrol | N1-II | Euro 4 | VOC | RANGE 2 | September | 0.116 | -0.229 | 5.739 | 35 | 45 | -20 | 15
Light Commercial Vehicles | Petrol | N1-II | Euro 4 | VOC | RANGE 2 | October | 0.116 | -0.229 | 5.739 | 35 | 45 | -20 | 15
Light Commercial Vehicles | Petrol | N1-II | Euro 4 | VOC | RANGE 2 | November | 0.116 | -0.229 | 5.739 | 35 | 45 | -20 | 15
Light Commercial Vehicles | Petrol | N1-II | Euro 4 | VOC | RANGE 2 | December | 0.116 | -0.229 | 5.739 | 35 | 45 | -20 | 15
Light Commercial Vehicles | Petrol | N1-II | Euro 4 | VOC | RANGE 3 | January | 0.0175 | -0.346 | 10.462 | 5 | 45 | 15 | 50
Light Commercial Vehicles | Petrol | N1-II | Euro 4 | VOC | RANGE 3 | February | 0.0175 | -0.346 | 10.462 | 5 | 45 | 15 | 50
Light Commercial Vehicles | Petrol | N1-II | Euro 4 | VOC | RANGE 3 | March | 0.0175 | -0.346 | 10.462 | 5 | 45 | 15 | 50
Light Commercial Vehicles | Petrol | N1-II | Euro 4 | VOC | RANGE 3 | April | 0.0175 | -0.346 | 10.462 | 5 | 45 | 15 | 50
Light Commercial Vehicles | Petrol | N1-II | Euro 4 | VOC | RANGE 3 | May | 0.0175 | -0.346 | 10.462 | 5 | 45 | 15 | 50
Light Commercial Vehicles | Petrol | N1-II | Euro 4 | VOC | RANGE 3 | June | 0.0175 | -0.346 | 10.462 | 5 | 45 | 15 | 50
Light Commercial Vehicles | Petrol | N1-II | Euro 4 | VOC | RANGE 3 | July | 0.0175 | -0.346 | 10.462 | 5 | 45 | 15 | 50
Light Commercial Vehicles | Petrol | N1-II | Euro 4 | VOC | RANGE 3 | August | 0.0175 | -0.346 | 10.462 | 5 | 45 | 15 | 50
Light Commercial Vehicles | Petrol | N1-II | Euro 4 | VOC | RANGE 3 | September | 0.0175 | -0.346 | 10.462 | 5 | 45 | 15 | 50
Light Commercial Vehicles | Petrol | N1-II | Euro 4 | VOC | RANGE 3 | October | 0.0175 | -0.346 | 10.462 | 5 | 45 | 15 | 50
Light Commercial Vehicles | Petrol | N1-II | Euro 4 | VOC | RANGE 3 | November | 0.0175 | -0.346 | 10.462 | 5 | 45 | 15 | 50
Light Commercial Vehicles | Petrol | N1-II | Euro 4 | VOC | RANGE 3 | December | 0.0175 | -0.346 | 10.462 | 5 | 45 | 15 | 50
Light Commercial Vehicles | Petrol | N1-II | Euro 5 | VOC | RANGE 1 | January | 0.0814 | -0.165 | 6.464 | 5 | 35 | -20 | 15
Light Commercial Vehicles | Petrol | N1-II | Euro 5 | VOC | RANGE 1 | February | 0.0814 | -0.165 | 6.464 | 5 | 35 | -20 | 15
Light Commercial Vehicles | Petrol | N1-II | Euro 5 | VOC | RANGE 1 | March | 0.0814 | -0.165 | 6.464 | 5 | 35 | -20 | 15
Light Commercial Vehicles | Petrol | N1-II | Euro 5 | VOC | RANGE 1 | April | 0.0814 | -0.165 | 6.464 | 5 | 35 | -20 | 15
Light Commercial Vehicles | Petrol | N1-II | Euro 5 | VOC | RANGE 1 | May | 0.0814 | -0.165 | 6.464 | 5 | 35 | -20 | 15
Light Commercial Vehicles | Petrol | N1-II | Euro 5 | VOC | RANGE 1 | June | 0.0814 | -0.165 | 6.464 | 5 | 35 | -20 | 15
Light Commercial Vehicles | Petrol | N1-II | Euro 5 | VOC | RANGE 1 | July | 0.0814 | -0.165 | 6.464 | 5 | 35 | -20 | 15
Light Commercial Vehicles | Petrol | N1-II | Euro 5 | VOC | RANGE 1 | August | 0.0814 | -0.165 | 6.464 | 5 | 35 | -20 | 15
Light Commercial Vehicles | Petrol | N1-II | Euro 5 | VOC | RANGE 1 | September | 0.0814 | -0.165 | 6.464 | 5 | 35 | -20 | 15
Light Commercial Vehicles | Petrol | N1-II | Euro 5 | VOC | RANGE 1 | October | 0.0814 | -0.165 | 6.464 | 5 | 35 | -20 | 15
Light Commercial Vehicles | Petrol | N1-II | Euro 5 | VOC | RANGE 1 | November | 0.0814 | -0.165 | 6.464 | 5 | 35 | -20 | 15
Light Commercial Vehicles | Petrol | N1-II | Euro 5 | VOC | RANGE 1 | December | 0.0814 | -0.165 | 6.464 | 5 | 35 | -20 | 15
Light Commercial Vehicles | Petrol | N1-II | Euro 5 | VOC | RANGE 2 | January | 0.116 | -0.229 | 5.739 | 35 | 45 | -20 | 15
Light Commercial Vehicles | Petrol | N1-II | Euro 5 | VOC | RANGE 2 | February | 0.116 | -0.229 | 5.739 | 35 | 45 | -20 | 15
Light Commercial Vehicles | Petrol | N1-II | Euro 5 | VOC | RANGE 2 | March | 0.116 | -0.229 | 5.739 | 35 | 45 | -20 | 15
Light Commercial Vehicles | Petrol | N1-II | Euro 5 | VOC | RANGE 2 | April | 0.116 | -0.229 | 5.739 | 35 | 45 | -20 | 15
Light Commercial Vehicles | Petrol | N1-II | Euro 5 | VOC | RANGE 2 | May | 0.116 | -0.229 | 5.739 | 35 | 45 | -20 | 15
Light Commercial Vehicles | Petrol | N1-II | Euro 5 | VOC | RANGE 2 | June | 0.116 | -0.229 | 5.739 | 35 | 45 | -20 | 15
Light Commercial Vehicles | Petrol | N1-II | Euro 5 | VOC | RANGE 2 | July | 0.116 | -0.229 | 5.739 | 35 | 45 | -20 | 15
Light Commercial Vehicles | Petrol | N1-II | Euro 5 | VOC | RANGE 2 | August | 0.116 | -0.229 | 5.739 | 35 | 45 | -20 | 15
Light Commercial Vehicles | Petrol | N1-II | Euro 5 | VOC | RANGE 2 | September | 0.116 | -0.229 | 5.739 | 35 | 45 | -20 | 15
Light Commercial Vehicles | Petrol | N1-II | Euro 5 | VOC | RANGE 2 | October | 0.116 | -0.229 | 5.739 | 35 | 45 | -20 | 15
Light Commercial Vehicles | Petrol | N1-II | Euro 5 | VOC | RANGE 2 | November | 0.116 | -0.229 | 5.739 | 35 | 45 | -20 | 15
Light Commercial Vehicles | Petrol | N1-II | Euro 5 | VOC | RANGE 2 | December | 0.116 | -0.229 | 5.739 | 35 | 45 | -20 | 15
Light Commercial Vehicles | Petrol | N1-II | Euro 5 | VOC | RANGE 3 | January | 0.0175 | -0.346 | 10.462 | 5 | 45 | 15 | 50
Light Commercial Vehicles | Petrol | N1-II | Euro 5 | VOC | RANGE 3 | February | 0.0175 | -0.346 | 10.462 | 5 | 45 | 15 | 50
Light Commercial Vehicles | Petrol | N1-II | Euro 5 | VOC | RANGE 3 | March | 0.0175 | -0.346 | 10.462 | 5 | 45 | 15 | 50
Light Commercial Vehicles | Petrol | N1-II | Euro 5 | VOC | RANGE 3 | April | 0.0175 | -0.346 | 10.462 | 5 | 45 | 15 | 50
Light Commercial Vehicles | Petrol | N1-II | Euro 5 | VOC | RANGE 3 | May | 0.0175 | -0.346 | 10.462 | 5 | 45 | 15 | 50
Light Commercial Vehicles | Petrol | N1-II | Euro 5 | VOC | RANGE 3 | June | 0.0175 | -0.346 | 10.462 | 5 | 45 | 15 | 50
Light Commercial Vehicles | Petrol | N1-II | Euro 5 | VOC | RANGE 3 | July | 0.0175 | -0.346 | 10.462 | 5 | 45 | 15 | 50
Light Commercial Vehicles | Petrol | N1-II | Euro 5 | VOC | RANGE 3 | August | 0.0175 | -0.346 | 10.462 | 5 | 45 | 15 | 50
Light Commercial Vehicles | Petrol | N1-II | Euro 5 | VOC | RANGE 3 | September | 0.0175 | -0.346 | 10.462 | 5 | 45 | 15 | 50
Light Commercial Vehicles | Petrol | N1-II | Euro 5 | VOC | RANGE 3 | October | 0.0175 | -0.346 | 10.462 | 5 | 45 | 15 | 50
Light Commercial Vehicles | Petrol | N1-II | Euro 5 | VOC | RANGE 3 | November | 0.0175 | -0.346 | 10.462 | 5 | 45 | 15 | 50
Light Commercial Vehicles | Petrol | N1-II | Euro 5 | VOC | RANGE 3 | December | 0.0175 | -0.346 | 10.462 | 5 | 45 | 15 | 50
Light Commercial Vehicles | Petrol | N1-II | Euro 6 a/b/c | VOC | RANGE 1 | January | 0.16635 | 0 | 43.8589 | 5 | 45 | 0 | 50
Light Commercial Vehicles | Petrol | N1-II | Euro 6 a/b/c | VOC | RANGE 1 | February | 0.16635 | 0 | 43.8589 | 5 | 45 | 0 | 50
Light Commercial Vehicles | Petrol | N1-II | Euro 6 a/b/c | VOC | RANGE 1 | March | 0.16635 | 0 | 43.8589 | 5 | 45 | 0 | 50
Light Commercial Vehicles | Petrol | N1-II | Euro 6 a/b/c | VOC | RANGE 1 | April | 0.16635 | 0 | 43.8589 | 5 | 45 | 0 | 50
Light Commercial Vehicles | Petrol | N1-II | Euro 6 a/b/c | VOC | RANGE 1 | May | 0.16635 | 0 | 43.8589 | 5 | 45 | 0 | 50
Light Commercial Vehicles | Petrol | N1-II | Euro 6 a/b/c | VOC | RANGE 1 | June | 0.16635 | 0 | 43.8589 | 5 | 45 | 0 | 50
Light Commercial Vehicles | Petrol | N1-II | Euro 6 a/b/c | VOC | RANGE 1 | July | 0.16635 | 0 | 43.8589 | 5 | 45 | 0 | 50
Light Commercial Vehicles | Petrol | N1-II | Euro 6 a/b/c | VOC | RANGE 1 | August | 0.16635 | 0 | 43.8589 | 5 | 45 | 0 | 50
Light Commercial Vehicles | Petrol | N1-II | Euro 6 a/b/c | VOC | RANGE 1 | September | 0.16635 | 0 | 43.8589 | 5 | 45 | 0 | 50
Light Commercial Vehicles | Petrol | N1-II | Euro 6 a/b/c | VOC | RANGE 1 | October | 0.16635 | 0 | 43.8589 | 5 | 45 | 0 | 50
Light Commercial Vehicles | Petrol | N1-II | Euro 6 a/b/c | VOC | RANGE 1 | November | 0.16635 | 0 | 43.8589 | 5 | 45 | 0 | 50
Light Commercial Vehicles | Petrol | N1-II | Euro 6 a/b/c | VOC | RANGE 1 | December | 0.16635 | 0 | 43.8589 | 5 | 45 | 0 | 50
Light Commercial Vehicles | Petrol | N1-II | Euro 6 a/b/c | VOC | RANGE 2 | January | 0.31698 | -3.6125 | 38.1152 | 5 | 45 | -30 | 0
Light Commercial Vehicles | Petrol | N1-II | Euro 6 a/b/c | VOC | RANGE 2 | February | 0.31698 | -3.6125 | 38.1152 | 5 | 45 | -30 | 0
Light Commercial Vehicles | Petrol | N1-II | Euro 6 a/b/c | VOC | RANGE 2 | March | 0.31698 | -3.6125 | 38.1152 | 5 | 45 | -30 | 0
Light Commercial Vehicles | Petrol | N1-II | Euro 6 a/b/c | VOC | RANGE 2 | April | 0.31698 | -3.6125 | 38.1152 | 5 | 45 | -30 | 0
Light Commercial Vehicles | Petrol | N1-II | Euro 6 a/b/c | VOC | RANGE 2 | May | 0.31698 | -3.6125 | 38.1152 | 5 | 45 | -30 | 0
Light Commercial Vehicles | Petrol | N1-II | Euro 6 a/b/c | VOC | RANGE 2 | June | 0.31698 | -3.6125 | 38.1152 | 5 | 45 | -30 | 0
Light Commercial Vehicles | Petrol | N1-II | Euro 6 a/b/c | VOC | RANGE 2 | July | 0.31698 | -3.6125 | 38.1152 | 5 | 45 | -30 | 0
Light Commercial Vehicles | Petrol | N1-II | Euro 6 a/b/c | VOC | RANGE 2 | August | 0.31698 | -3.6125 | 38.1152 | 5 | 45 | -30 | 0
Light Commercial Vehicles | Petrol | N1-II | Euro 6 a/b/c | VOC | RANGE 2 | September | 0.31698 | -3.6125 | 38.1152 | 5 | 45 | -30 | 0
Light Commercial Vehicles | Petrol | N1-II | Euro 6 a/b/c | VOC | RANGE 2 | October | 0.31698 | -3.6125 | 38.1152 | 5 | 45 | -30 | 0
Light Commercial Vehicles | Petrol | N1-II | Euro 6 a/b/c | VOC | RANGE 2 | November | 0.31698 | -3.6125 | 38.1152 | 5 | 45 | -30 | 0
Light Commercial Vehicles | Petrol | N1-II | Euro 6 a/b/c | VOC | RANGE 2 | December | 0.31698 | -3.6125 | 38.1152 | 5 | 45 | -30 | 0
Light Commercial Vehicles | Petrol | N1-II | Euro 6 d-temp | VOC | RANGE 1 | January | 0.16635 | 0 | 43.8589 | 5 | 45 | 0 | 50
Light Commercial Vehicles | Petrol | N1-II | Euro 6 d-temp | VOC | RANGE 1 | February | 0.16635 | 0 | 43.8589 | 5 | 45 | 0 | 50
Light Commercial Vehicles | Petrol | N1-II | Euro 6 d-temp | VOC | RANGE 1 | March | 0.16635 | 0 | 43.8589 | 5 | 45 | 0 | 50
Light Commercial Vehicles | Petrol | N1-II | Euro 6 d-temp | VOC | RANGE 1 | April | 0.16635 | 0 | 43.8589 | 5 | 45 | 0 | 50
Light Commercial Vehicles | Petrol | N1-II | Euro 6 d-temp | VOC | RANGE 1 | May | 0.16635 | 0 | 43.8589 | 5 | 45 | 0 | 50
Light Commercial Vehicles | Petrol | N1-II | Euro 6 d-temp | VOC | RANGE 1 | June | 0.16635 | 0 | 43.8589 | 5 | 45 | 0 | 50
Light Commercial Vehicles | Petrol | N1-II | Euro 6 d-temp | VOC | RANGE 1 | July | 0.16635 | 0 | 43.8589 | 5 | 45 | 0 | 50
Light Commercial Vehicles | Petrol | N1-II | Euro 6 d-temp | VOC | RANGE 1 | August | 0.16635 | 0 | 43.8589 | 5 | 45 | 0 | 50
Light Commercial Vehicles | Petrol | N1-II | Euro 6 d-temp | VOC | RANGE 1 | September | 0.16635 | 0 | 43.8589 | 5 | 45 | 0 | 50
Light Commercial Vehicles | Petrol | N1-II | Euro 6 d-temp | VOC | RANGE 1 | October | 0.16635 | 0 | 43.8589 | 5 | 45 | 0 | 50
Light Commercial Vehicles | Petrol | N1-II | Euro 6 d-temp | VOC | RANGE 1 | November | 0.16635 | 0 | 43.8589 | 5 | 45 | 0 | 50
Light Commercial Vehicles | Petrol | N1-II | Euro 6 d-temp | VOC | RANGE 1 | December | 0.16635 | 0 | 43.8589 | 5 | 45 | 0 | 50
Light Commercial Vehicles | Petrol | N1-II | Euro 6 d-temp | VOC | RANGE 2 | January | 0.31698 | -3.6125 | 38.1152 | 5 | 45 | -30 | 0
Light Commercial Vehicles | Petrol | N1-II | Euro 6 d-temp | VOC | RANGE 2 | February | 0.31698 | -3.6125 | 38.1152 | 5 | 45 | -30 | 0
Light Commercial Vehicles | Petrol | N1-II | Euro 6 d-temp | VOC | RANGE 2 | March | 0.31698 | -3.6125 | 38.1152 | 5 | 45 | -30 | 0
Light Commercial Vehicles | Petrol | N1-II | Euro 6 d-temp | VOC | RANGE 2 | April | 0.31698 | -3.6125 | 38.1152 | 5 | 45 | -30 | 0
Light Commercial Vehicles | Petrol | N1-II | Euro 6 d-temp | VOC | RANGE 2 | May | 0.31698 | -3.6125 | 38.1152 | 5 | 45 | -30 | 0
Light Commercial Vehicles | Petrol | N1-II | Euro 6 d-temp | VOC | RANGE 2 | June | 0.31698 | -3.6125 | 38.1152 | 5 | 45 | -30 | 0
Light Commercial Vehicles | Petrol | N1-II | Euro 6 d-temp | VOC | RANGE 2 | July | 0.31698 | -3.6125 | 38.1152 | 5 | 45 | -30 | 0
Light Commercial Vehicles | Petrol | N1-II | Euro 6 d-temp | VOC | RANGE 2 | August | 0.31698 | -3.6125 | 38.1152 | 5 | 45 | -30 | 0
Light Commercial Vehicles | Petrol | N1-II | Euro 6 d-temp | VOC | RANGE 2 | September | 0.31698 | -3.6125 | 38.1152 | 5 | 45 | -30 | 0
Light Commercial Vehicles | Petrol | N1-II | Euro 6 d-temp | VOC | RANGE 2 | October | 0.31698 | -3.6125 | 38.1152 | 5 | 45 | -30 | 0
Light Commercial Vehicles | Petrol | N1-II | Euro 6 d-temp | VOC | RANGE 2 | November | 0.31698 | -3.6125 | 38.1152 | 5 | 45 | -30 | 0
Light Commercial Vehicles | Petrol | N1-II | Euro 6 d-temp | VOC | RANGE 2 | December | 0.31698 | -3.6125 | 38.1152 | 5 | 45 | -30 | 0
Light Commercial Vehicles | Petrol | N1-II | Euro 6 d/e | VOC | RANGE 1 | January | 0.16635 | 0 | 43.8589 | 5 | 45 | 0 | 50
Light Commercial Vehicles | Petrol | N1-II | Euro 6 d/e | VOC | RANGE 1 | February | 0.16635 | 0 | 43.8589 | 5 | 45 | 0 | 50
Light Commercial Vehicles | Petrol | N1-II | Euro 6 d/e | VOC | RANGE 1 | March | 0.16635 | 0 | 43.8589 | 5 | 45 | 0 | 50
Light Commercial Vehicles | Petrol | N1-II | Euro 6 d/e | VOC | RANGE 1 | April | 0.16635 | 0 | 43.8589 | 5 | 45 | 0 | 50
Light Commercial Vehicles | Petrol | N1-II | Euro 6 d/e | VOC | RANGE 1 | May | 0.16635 | 0 | 43.8589 | 5 | 45 | 0 | 50
Light Commercial Vehicles | Petrol | N1-II | Euro 6 d/e | VOC | RANGE 1 | June | 0.16635 | 0 | 43.8589 | 5 | 45 | 0 | 50
Light Commercial Vehicles | Petrol | N1-II | Euro 6 d/e | VOC | RANGE 1 | July | 0.16635 | 0 | 43.8589 | 5 | 45 | 0 | 50
Light Commercial Vehicles | Petrol | N1-II | Euro 6 d/e | VOC | RANGE 1 | August | 0.16635 | 0 | 43.8589 | 5 | 45 | 0 | 50
Light Commercial Vehicles | Petrol | N1-II | Euro 6 d/e | VOC | RANGE 1 | September | 0.16635 | 0 | 43.8589 | 5 | 45 | 0 | 50
Light Commercial Vehicles | Petrol | N1-II | Euro 6 d/e | VOC | RANGE 1 | October | 0.16635 | 0 | 43.8589 | 5 | 45 | 0 | 50
Light Commercial Vehicles | Petrol | N1-II | Euro 6 d/e | VOC | RANGE 1 | November | 0.16635 | 0 | 43.8589 | 5 | 45 | 0 | 50
Light Commercial Vehicles | Petrol | N1-II | Euro 6 d/e | VOC | RANGE 1 | December | 0.16635 | 0 | 43.8589 | 5 | 45 | 0 | 50
Light Commercial Vehicles | Petrol | N1-II | Euro 6 d/e | VOC | RANGE 2 | January | 0.31698 | -3.6125 | 38.1152 | 5 | 45 | -30 | 0
Light Commercial Vehicles | Petrol | N1-II | Euro 6 d/e | VOC | RANGE 2 | February | 0.31698 | -3.6125 | 38.1152 | 5 | 45 | -30 | 0
Light Commercial Vehicles | Petrol | N1-II | Euro 6 d/e | VOC | RANGE 2 | March | 0.31698 | -3.6125 | 38.1152 | 5 | 45 | -30 | 0
Light Commercial Vehicles | Petrol | N1-II | Euro 6 d/e | VOC | RANGE 2 | April | 0.31698 | -3.6125 | 38.1152 | 5 | 45 | -30 | 0
Light Commercial Vehicles | Petrol | N1-II | Euro 6 d/e | VOC | RANGE 2 | May | 0.31698 | -3.6125 | 38.1152 | 5 | 45 | -30 | 0
Light Commercial Vehicles | Petrol | N1-II | Euro 6 d/e | VOC | RANGE 2 | June | 0.31698 | -3.6125 | 38.1152 | 5 | 45 | -30 | 0
Light Commercial Vehicles | Petrol | N1-II | Euro 6 d/e | VOC | RANGE 2 | July | 0.31698 | -3.6125 | 38.1152 | 5 | 45 | -30 | 0
Light Commercial Vehicles | Petrol | N1-II | Euro 6 d/e | VOC | RANGE 2 | August | 0.31698 | -3.6125 | 38.1152 | 5 | 45 | -30 | 0
Light Commercial Vehicles | Petrol | N1-II | Euro 6 d/e | VOC | RANGE 2 | September | 0.31698 | -3.6125 | 38.1152 | 5 | 45 | -30 | 0
Light Commercial Vehicles | Petrol | N1-II | Euro 6 d/e | VOC | RANGE 2 | October | 0.31698 | -3.6125 | 38.1152 | 5 | 45 | -30 | 0
Light Commercial Vehicles | Petrol | N1-II | Euro 6 d/e | VOC | RANGE 2 | November | 0.31698 | -3.6125 | 38.1152 | 5 | 45 | -30 | 0
Light Commercial Vehicles | Petrol | N1-II | Euro 6 d/e | VOC | RANGE 2 | December | 0.31698 | -3.6125 | 38.1152 | 5 | 45 | -30 | 0
Light Commercial Vehicles | Petrol | N1-II | Euro 7 | VOC | RANGE 1 | January | 0.16635 | 0 | 43.8589 | 5 | 45 | 0 | 50
Light Commercial Vehicles | Petrol | N1-II | Euro 7 | VOC | RANGE 1 | February | 0.16635 | 0 | 43.8589 | 5 | 45 | 0 | 50
Light Commercial Vehicles | Petrol | N1-II | Euro 7 | VOC | RANGE 1 | March | 0.16635 | 0 | 43.8589 | 5 | 45 | 0 | 50
Light Commercial Vehicles | Petrol | N1-II | Euro 7 | VOC | RANGE 1 | April | 0.16635 | 0 | 43.8589 | 5 | 45 | 0 | 50
Light Commercial Vehicles | Petrol | N1-II | Euro 7 | VOC | RANGE 1 | May | 0.16635 | 0 | 43.8589 | 5 | 45 | 0 | 50
Light Commercial Vehicles | Petrol | N1-II | Euro 7 | VOC | RANGE 1 | June | 0.16635 | 0 | 43.8589 | 5 | 45 | 0 | 50
Light Commercial Vehicles | Petrol | N1-II | Euro 7 | VOC | RANGE 1 | July | 0.16635 | 0 | 43.8589 | 5 | 45 | 0 | 50
Light Commercial Vehicles | Petrol | N1-II | Euro 7 | VOC | RANGE 1 | August | 0.16635 | 0 | 43.8589 | 5 | 45 | 0 | 50
Light Commercial Vehicles | Petrol | N1-II | Euro 7 | VOC | RANGE 1 | September | 0.16635 | 0 | 43.8589 | 5 | 45 | 0 | 50
Light Commercial Vehicles | Petrol | N1-II | Euro 7 | VOC | RANGE 1 | October | 0.16635 | 0 | 43.8589 | 5 | 45 | 0 | 50
Light Commercial Vehicles | Petrol | N1-II | Euro 7 | VOC | RANGE 1 | November | 0.16635 | 0 | 43.8589 | 5 | 45 | 0 | 50
Light Commercial Vehicles | Petrol | N1-II | Euro 7 | VOC | RANGE 1 | December | 0.16635 | 0 | 43.8589 | 5 | 45 | 0 | 50
Light Commercial Vehicles | Petrol | N1-II | Euro 7 | VOC | RANGE 2 | January | 0.31698 | -3.6125 | 38.1152 | 5 | 45 | -30 | 0
Light Commercial Vehicles | Petrol | N1-II | Euro 7 | VOC | RANGE 2 | February | 0.31698 | -3.6125 | 38.1152 | 5 | 45 | -30 | 0
Light Commercial Vehicles | Petrol | N1-II | Euro 7 | VOC | RANGE 2 | March | 0.31698 | -3.6125 | 38.1152 | 5 | 45 | -30 | 0
Light Commercial Vehicles | Petrol | N1-II | Euro 7 | VOC | RANGE 2 | April | 0.31698 | -3.6125 | 38.1152 | 5 | 45 | -30 | 0
Light Commercial Vehicles | Petrol | N1-II | Euro 7 | VOC | RANGE 2 | May | 0.31698 | -3.6125 | 38.1152 | 5 | 45 | -30 | 0
Light Commercial Vehicles | Petrol | N1-II | Euro 7 | VOC | RANGE 2 | June | 0.31698 | -3.6125 | 38.1152 | 5 | 45 | -30 | 0
Light Commercial Vehicles | Petrol | N1-II | Euro 7 | VOC | RANGE 2 | July | 0.31698 | -3.6125 | 38.1152 | 5 | 45 | -30 | 0
Light Commercial Vehicles | Petrol | N1-II | Euro 7 | VOC | RANGE 2 | August | 0.31698 | -3.6125 | 38.1152 | 5 | 45 | -30 | 0
Light Commercial Vehicles | Petrol | N1-II | Euro 7 | VOC | RANGE 2 | September | 0.31698 | -3.6125 | 38.1152 | 5 | 45 | -30 | 0
Light Commercial Vehicles | Petrol | N1-II | Euro 7 | VOC | RANGE 2 | October | 0.31698 | -3.6125 | 38.1152 | 5 | 45 | -30 | 0
Light Commercial Vehicles | Petrol | N1-II | Euro 7 | VOC | RANGE 2 | November | 0.31698 | -3.6125 | 38.1152 | 5 | 45 | -30 | 0
Light Commercial Vehicles | Petrol | N1-II | Euro 7 | VOC | RANGE 2 | December | 0.31698 | -3.6125 | 38.1152 | 5 | 45 | -30 | 0
Light Commercial Vehicles | Petrol | N1-III | Conventional | VOC | RANGE 1 | January | 0 | -0.06 | 2.8 | 0 | 0 | -10 | 30
Light Commercial Vehicles | Petrol | N1-III | Conventional | VOC | RANGE 1 | February | 0 | -0.06 | 2.8 | 0 | 0 | -10 | 30
Light Commercial Vehicles | Petrol | N1-III | Conventional | VOC | RANGE 1 | March | 0 | -0.06 | 2.8 | 0 | 0 | -10 | 30
Light Commercial Vehicles | Petrol | N1-III | Conventional | VOC | RANGE 1 | April | 0 | -0.06 | 2.8 | 0 | 0 | -10 | 30
Light Commercial Vehicles | Petrol | N1-III | Conventional | VOC | RANGE 1 | May | 0 | -0.06 | 2.8 | 0 | 0 | -10 | 30
Light Commercial Vehicles | Petrol | N1-III | Conventional | VOC | RANGE 1 | June | 0 | -0.06 | 2.8 | 0 | 0 | -10 | 30
Light Commercial Vehicles | Petrol | N1-III | Conventional | VOC | RANGE 1 | July | 0 | -0.06 | 2.8 | 0 | 0 | -10 | 30
Light Commercial Vehicles | Petrol | N1-III | Conventional | VOC | RANGE 1 | August | 0 | -0.06 | 2.8 | 0 | 0 | -10 | 30
Light Commercial Vehicles | Petrol | N1-III | Conventional | VOC | RANGE 1 | September | 0 | -0.06 | 2.8 | 0 | 0 | -10 | 30
Light Commercial Vehicles | Petrol | N1-III | Conventional | VOC | RANGE 1 | October | 0 | -0.06 | 2.8 | 0 | 0 | -10 | 30
Light Commercial Vehicles | Petrol | N1-III | Conventional | VOC | RANGE 1 | November | 0 | -0.06 | 2.8 | 0 | 0 | -10 | 30
Light Commercial Vehicles | Petrol | N1-III | Conventional | VOC | RANGE 1 | December | 0 | -0.06 | 2.8 | 0 | 0 | -10 | 30
Light Commercial Vehicles | Petrol | N1-III | Conventional | VOC | RANGE 2 | January | 0 | 0 | 0 | 0 | 0 | 0 | 0
Light Commercial Vehicles | Petrol | N1-III | Conventional | VOC | RANGE 2 | February | 0 | 0 | 0 | 0 | 0 | 0 | 0
Light Commercial Vehicles | Petrol | N1-III | Conventional | VOC | RANGE 2 | March | 0 | 0 | 0 | 0 | 0 | 0 | 0
Light Commercial Vehicles | Petrol | N1-III | Conventional | VOC | RANGE 2 | April | 0 | 0 | 0 | 0 | 0 | 0 | 0
Light Commercial Vehicles | Petrol | N1-III | Conventional | VOC | RANGE 2 | May | 0 | 0 | 0 | 0 | 0 | 0 | 0
Light Commercial Vehicles | Petrol | N1-III | Conventional | VOC | RANGE 2 | June | 0 | 0 | 0 | 0 | 0 | 0 | 0
Light Commercial Vehicles | Petrol | N1-III | Conventional | VOC | RANGE 2 | July | 0 | 0 | 0 | 0 | 0 | 0 | 0
Light Commercial Vehicles | Petrol | N1-III | Conventional | VOC | RANGE 2 | August | 0 | 0 | 0 | 0 | 0 | 0 | 0
Light Commercial Vehicles | Petrol | N1-III | Conventional | VOC | RANGE 2 | September | 0 | 0 | 0 | 0 | 0 | 0 | 0
Light Commercial Vehicles | Petrol | N1-III | Conventional | VOC | RANGE 2 | October | 0 | 0 | 0 | 0 | 0 | 0 | 0
Light Commercial Vehicles | Petrol | N1-III | Conventional | VOC | RANGE 2 | November | 0 | 0 | 0 | 0 | 0 | 0 | 0
Light Commercial Vehicles | Petrol | N1-III | Conventional | VOC | RANGE 2 | December | 0 | 0 | 0 | 0 | 0 | 0 | 0
Light Commercial Vehicles | Petrol | N1-III | Conventional | VOC | RANGE 3 | January | 0 | 0 | 0 | 0 | 0 | 0 | 0
Light Commercial Vehicles | Petrol | N1-III | Conventional | VOC | RANGE 3 | February | 0 | 0 | 0 | 0 | 0 | 0 | 0
Light Commercial Vehicles | Petrol | N1-III | Conventional | VOC | RANGE 3 | March | 0 | 0 | 0 | 0 | 0 | 0 | 0
Light Commercial Vehicles | Petrol | N1-III | Conventional | VOC | RANGE 3 | April | 0 | 0 | 0 | 0 | 0 | 0 | 0
Light Commercial Vehicles | Petrol | N1-III | Conventional | VOC | RANGE 3 | May | 0 | 0 | 0 | 0 | 0 | 0 | 0
Light Commercial Vehicles | Petrol | N1-III | Conventional | VOC | RANGE 3 | June | 0 | 0 | 0 | 0 | 0 | 0 | 0
Light Commercial Vehicles | Petrol | N1-III | Conventional | VOC | RANGE 3 | July | 0 | 0 | 0 | 0 | 0 | 0 | 0
Light Commercial Vehicles | Petrol | N1-III | Conventional | VOC | RANGE 3 | August | 0 | 0 | 0 | 0 | 0 | 0 | 0
Light Commercial Vehicles | Petrol | N1-III | Conventional | VOC | RANGE 3 | September | 0 | 0 | 0 | 0 | 0 | 0 | 0
Light Commercial Vehicles | Petrol | N1-III | Conventional | VOC | RANGE 3 | October | 0 | 0 | 0 | 0 | 0 | 0 | 0
Light Commercial Vehicles | Petrol | N1-III | Conventional | VOC | RANGE 3 | November | 0 | 0 | 0 | 0 | 0 | 0 | 0
Light Commercial Vehicles | Petrol | N1-III | Conventional | VOC | RANGE 3 | December | 0 | 0 | 0 | 0 | 0 | 0 | 0
Light Commercial Vehicles | Petrol | N1-III | Euro 1 | VOC | RANGE 1 | January | 0.0814 | -0.165 | 6.464 | 5 | 35 | -20 | 15
Light Commercial Vehicles | Petrol | N1-III | Euro 1 | VOC | RANGE 1 | February | 0.0814 | -0.165 | 6.464 | 5 | 35 | -20 | 15
Light Commercial Vehicles | Petrol | N1-III | Euro 1 | VOC | RANGE 1 | March | 0.0814 | -0.165 | 6.464 | 5 | 35 | -20 | 15
Light Commercial Vehicles | Petrol | N1-III | Euro 1 | VOC | RANGE 1 | April | 0.0814 | -0.165 | 6.464 | 5 | 35 | -20 | 15
Light Commercial Vehicles | Petrol | N1-III | Euro 1 | VOC | RANGE 1 | May | 0.0814 | -0.165 | 6.464 | 5 | 35 | -20 | 15
Light Commercial Vehicles | Petrol | N1-III | Euro 1 | VOC | RANGE 1 | June | 0.0814 | -0.165 | 6.464 | 5 | 35 | -20 | 15
Light Commercial Vehicles | Petrol | N1-III | Euro 1 | VOC | RANGE 1 | July | 0.0814 | -0.165 | 6.464 | 5 | 35 | -20 | 15
Light Commercial Vehicles | Petrol | N1-III | Euro 1 | VOC | RANGE 1 | August | 0.0814 | -0.165 | 6.464 | 5 | 35 | -20 | 15
Light Commercial Vehicles | Petrol | N1-III | Euro 1 | VOC | RANGE 1 | September | 0.0814 | -0.165 | 6.464 | 5 | 35 | -20 | 15
Light Commercial Vehicles | Petrol | N1-III | Euro 1 | VOC | RANGE 1 | October | 0.0814 | -0.165 | 6.464 | 5 | 35 | -20 | 15
Light Commercial Vehicles | Petrol | N1-III | Euro 1 | VOC | RANGE 1 | November | 0.0814 | -0.165 | 6.464 | 5 | 35 | -20 | 15
Light Commercial Vehicles | Petrol | N1-III | Euro 1 | VOC | RANGE 1 | December | 0.0814 | -0.165 | 6.464 | 5 | 35 | -20 | 15
Light Commercial Vehicles | Petrol | N1-III | Euro 1 | VOC | RANGE 2 | January | 0.116 | -0.229 | 5.739 | 35 | 45 | -20 | 15
Light Commercial Vehicles | Petrol | N1-III | Euro 1 | VOC | RANGE 2 | February | 0.116 | -0.229 | 5.739 | 35 | 45 | -20 | 15
Light Commercial Vehicles | Petrol | N1-III | Euro 1 | VOC | RANGE 2 | March | 0.116 | -0.229 | 5.739 | 35 | 45 | -20 | 15
Light Commercial Vehicles | Petrol | N1-III | Euro 1 | VOC | RANGE 2 | April | 0.116 | -0.229 | 5.739 | 35 | 45 | -20 | 15
Light Commercial Vehicles | Petrol | N1-III | Euro 1 | VOC | RANGE 2 | May | 0.116 | -0.229 | 5.739 | 35 | 45 | -20 | 15
Light Commercial Vehicles | Petrol | N1-III | Euro 1 | VOC | RANGE 2 | June | 0.116 | -0.229 | 5.739 | 35 | 45 | -20 | 15
Light Commercial Vehicles | Petrol | N1-III | Euro 1 | VOC | RANGE 2 | July | 0.116 | -0.229 | 5.739 | 35 | 45 | -20 | 15
Light Commercial Vehicles | Petrol | N1-III | Euro 1 | VOC | RANGE 2 | August | 0.116 | -0.229 | 5.739 | 35 | 45 | -20 | 15
Light Commercial Vehicles | Petrol | N1-III | Euro 1 | VOC | RANGE 2 | September | 0.116 | -0.229 | 5.739 | 35 | 45 | -20 | 15
Light Commercial Vehicles | Petrol | N1-III | Euro 1 | VOC | RANGE 2 | October | 0.116 | -0.229 | 5.739 | 35 | 45 | -20 | 15
Light Commercial Vehicles | Petrol | N1-III | Euro 1 | VOC | RANGE 2 | November | 0.116 | -0.229 | 5.739 | 35 | 45 | -20 | 15
Light Commercial Vehicles | Petrol | N1-III | Euro 1 | VOC | RANGE 2 | December | 0.116 | -0.229 | 5.739 | 35 | 45 | -20 | 15
Light Commercial Vehicles | Petrol | N1-III | Euro 1 | VOC | RANGE 3 | January | 0.0175 | -0.346 | 10.462 | 5 | 45 | 15 | 50
Light Commercial Vehicles | Petrol | N1-III | Euro 1 | VOC | RANGE 3 | February | 0.0175 | -0.346 | 10.462 | 5 | 45 | 15 | 50
Light Commercial Vehicles | Petrol | N1-III | Euro 1 | VOC | RANGE 3 | March | 0.0175 | -0.346 | 10.462 | 5 | 45 | 15 | 50
Light Commercial Vehicles | Petrol | N1-III | Euro 1 | VOC | RANGE 3 | April | 0.0175 | -0.346 | 10.462 | 5 | 45 | 15 | 50
Light Commercial Vehicles | Petrol | N1-III | Euro 1 | VOC | RANGE 3 | May | 0.0175 | -0.346 | 10.462 | 5 | 45 | 15 | 50
Light Commercial Vehicles | Petrol | N1-III | Euro 1 | VOC | RANGE 3 | June | 0.0175 | -0.346 | 10.462 | 5 | 45 | 15 | 50
Light Commercial Vehicles | Petrol | N1-III | Euro 1 | VOC | RANGE 3 | July | 0.0175 | -0.346 | 10.462 | 5 | 45 | 15 | 50
Light Commercial Vehicles | Petrol | N1-III | Euro 1 | VOC | RANGE 3 | August | 0.0175 | -0.346 | 10.462 | 5 | 45 | 15 | 50
Light Commercial Vehicles | Petrol | N1-III | Euro 1 | VOC | RANGE 3 | September | 0.0175 | -0.346 | 10.462 | 5 | 45 | 15 | 50
Light Commercial Vehicles | Petrol | N1-III | Euro 1 | VOC | RANGE 3 | October | 0.0175 | -0.346 | 10.462 | 5 | 45 | 15 | 50
Light Commercial Vehicles | Petrol | N1-III | Euro 1 | VOC | RANGE 3 | November | 0.0175 | -0.346 | 10.462 | 5 | 45 | 15 | 50
Light Commercial Vehicles | Petrol | N1-III | Euro 1 | VOC | RANGE 3 | December | 0.0175 | -0.346 | 10.462 | 5 | 45 | 15 | 50
Light Commercial Vehicles | Petrol | N1-III | Euro 2 | VOC | RANGE 1 | January | 0.0814 | -0.165 | 6.464 | 5 | 35 | -20 | 15
Light Commercial Vehicles | Petrol | N1-III | Euro 2 | VOC | RANGE 1 | February | 0.0814 | -0.165 | 6.464 | 5 | 35 | -20 | 15
Light Commercial Vehicles | Petrol | N1-III | Euro 2 | VOC | RANGE 1 | March | 0.0814 | -0.165 | 6.464 | 5 | 35 | -20 | 15
Light Commercial Vehicles | Petrol | N1-III | Euro 2 | VOC | RANGE 1 | April | 0.0814 | -0.165 | 6.464 | 5 | 35 | -20 | 15
Light Commercial Vehicles | Petrol | N1-III | Euro 2 | VOC | RANGE 1 | May | 0.0814 | -0.165 | 6.464 | 5 | 35 | -20 | 15
Light Commercial Vehicles | Petrol | N1-III | Euro 2 | VOC | RANGE 1 | June | 0.0814 | -0.165 | 6.464 | 5 | 35 | -20 | 15
Light Commercial Vehicles | Petrol | N1-III | Euro 2 | VOC | RANGE 1 | July | 0.0814 | -0.165 | 6.464 | 5 | 35 | -20 | 15
Light Commercial Vehicles | Petrol | N1-III | Euro 2 | VOC | RANGE 1 | August | 0.0814 | -0.165 | 6.464 | 5 | 35 | -20 | 15
Light Commercial Vehicles | Petrol | N1-III | Euro 2 | VOC | RANGE 1 | September | 0.0814 | -0.165 | 6.464 | 5 | 35 | -20 | 15
Light Commercial Vehicles | Petrol | N1-III | Euro 2 | VOC | RANGE 1 | October | 0.0814 | -0.165 | 6.464 | 5 | 35 | -20 | 15
Light Commercial Vehicles | Petrol | N1-III | Euro 2 | VOC | RANGE 1 | November | 0.0814 | -0.165 | 6.464 | 5 | 35 | -20 | 15
Light Commercial Vehicles | Petrol | N1-III | Euro 2 | VOC | RANGE 1 | December | 0.0814 | -0.165 | 6.464 | 5 | 35 | -20 | 15
Light Commercial Vehicles | Petrol | N1-III | Euro 2 | VOC | RANGE 2 | January | 0.116 | -0.229 | 5.739 | 35 | 45 | -20 | 15
Light Commercial Vehicles | Petrol | N1-III | Euro 2 | VOC | RANGE 2 | February | 0.116 | -0.229 | 5.739 | 35 | 45 | -20 | 15
Light Commercial Vehicles | Petrol | N1-III | Euro 2 | VOC | RANGE 2 | March | 0.116 | -0.229 | 5.739 | 35 | 45 | -20 | 15
Light Commercial Vehicles | Petrol | N1-III | Euro 2 | VOC | RANGE 2 | April | 0.116 | -0.229 | 5.739 | 35 | 45 | -20 | 15
Light Commercial Vehicles | Petrol | N1-III | Euro 2 | VOC | RANGE 2 | May | 0.116 | -0.229 | 5.739 | 35 | 45 | -20 | 15
Light Commercial Vehicles | Petrol | N1-III | Euro 2 | VOC | RANGE 2 | June | 0.116 | -0.229 | 5.739 | 35 | 45 | -20 | 15
Light Commercial Vehicles | Petrol | N1-III | Euro 2 | VOC | RANGE 2 | July | 0.116 | -0.229 | 5.739 | 35 | 45 | -20 | 15
Light Commercial Vehicles | Petrol | N1-III | Euro 2 | VOC | RANGE 2 | August | 0.116 | -0.229 | 5.739 | 35 | 45 | -20 | 15
Light Commercial Vehicles | Petrol | N1-III | Euro 2 | VOC | RANGE 2 | September | 0.116 | -0.229 | 5.739 | 35 | 45 | -20 | 15
Light Commercial Vehicles | Petrol | N1-III | Euro 2 | VOC | RANGE 2 | October | 0.116 | -0.229 | 5.739 | 35 | 45 | -20 | 15
Light Commercial Vehicles | Petrol | N1-III | Euro 2 | VOC | RANGE 2 | November | 0.116 | -0.229 | 5.739 | 35 | 45 | -20 | 15
Light Commercial Vehicles | Petrol | N1-III | Euro 2 | VOC | RANGE 2 | December | 0.116 | -0.229 | 5.739 | 35 | 45 | -20 | 15
Light Commercial Vehicles | Petrol | N1-III | Euro 2 | VOC | RANGE 3 | January | 0.0175 | -0.346 | 10.462 | 5 | 45 | 15 | 50
Light Commercial Vehicles | Petrol | N1-III | Euro 2 | VOC | RANGE 3 | February | 0.0175 | -0.346 | 10.462 | 5 | 45 | 15 | 50
Light Commercial Vehicles | Petrol | N1-III | Euro 2 | VOC | RANGE 3 | March | 0.0175 | -0.346 | 10.462 | 5 | 45 | 15 | 50
Light Commercial Vehicles | Petrol | N1-III | Euro 2 | VOC | RANGE 3 | April | 0.0175 | -0.346 | 10.462 | 5 | 45 | 15 | 50
Light Commercial Vehicles | Petrol | N1-III | Euro 2 | VOC | RANGE 3 | May | 0.0175 | -0.346 | 10.462 | 5 | 45 | 15 | 50
Light Commercial Vehicles | Petrol | N1-III | Euro 2 | VOC | RANGE 3 | June | 0.0175 | -0.346 | 10.462 | 5 | 45 | 15 | 50
Light Commercial Vehicles | Petrol | N1-III | Euro 2 | VOC | RANGE 3 | July | 0.0175 | -0.346 | 10.462 | 5 | 45 | 15 | 50
Light Commercial Vehicles | Petrol | N1-III | Euro 2 | VOC | RANGE 3 | August | 0.0175 | -0.346 | 10.462 | 5 | 45 | 15 | 50
Light Commercial Vehicles | Petrol | N1-III | Euro 2 | VOC | RANGE 3 | September | 0.0175 | -0.346 | 10.462 | 5 | 45 | 15 | 50
Light Commercial Vehicles | Petrol | N1-III | Euro 2 | VOC | RANGE 3 | October | 0.0175 | -0.346 | 10.462 | 5 | 45 | 15 | 50
Light Commercial Vehicles | Petrol | N1-III | Euro 2 | VOC | RANGE 3 | November | 0.0175 | -0.346 | 10.462 | 5 | 45 | 15 | 50
Light Commercial Vehicles | Petrol | N1-III | Euro 2 | VOC | RANGE 3 | December | 0.0175 | -0.346 | 10.462 | 5 | 45 | 15 | 50
Light Commercial Vehicles | Petrol | N1-III | Euro 3 | VOC | RANGE 1 | January | 0.0814 | -0.165 | 6.464 | 5 | 35 | -20 | 15
Light Commercial Vehicles | Petrol | N1-III | Euro 3 | VOC | RANGE 1 | February | 0.0814 | -0.165 | 6.464 | 5 | 35 | -20 | 15
Light Commercial Vehicles | Petrol | N1-III | Euro 3 | VOC | RANGE 1 | March | 0.0814 | -0.165 | 6.464 | 5 | 35 | -20 | 15
Light Commercial Vehicles | Petrol | N1-III | Euro 3 | VOC | RANGE 1 | April | 0.0814 | -0.165 | 6.464 | 5 | 35 | -20 | 15
Light Commercial Vehicles | Petrol | N1-III | Euro 3 | VOC | RANGE 1 | May | 0.0814 | -0.165 | 6.464 | 5 | 35 | -20 | 15
Light Commercial Vehicles | Petrol | N1-III | Euro 3 | VOC | RANGE 1 | June | 0.0814 | -0.165 | 6.464 | 5 | 35 | -20 | 15
Light Commercial Vehicles | Petrol | N1-III | Euro 3 | VOC | RANGE 1 | July | 0.0814 | -0.165 | 6.464 | 5 | 35 | -20 | 15
Light Commercial Vehicles | Petrol | N1-III | Euro 3 | VOC | RANGE 1 | August | 0.0814 | -0.165 | 6.464 | 5 | 35 | -20 | 15
Light Commercial Vehicles | Petrol | N1-III | Euro 3 | VOC | RANGE 1 | September | 0.0814 | -0.165 | 6.464 | 5 | 35 | -20 | 15
Light Commercial Vehicles | Petrol | N1-III | Euro 3 | VOC | RANGE 1 | October | 0.0814 | -0.165 | 6.464 | 5 | 35 | -20 | 15
Light Commercial Vehicles | Petrol | N1-III | Euro 3 | VOC | RANGE 1 | November | 0.0814 | -0.165 | 6.464 | 5 | 35 | -20 | 15
Light Commercial Vehicles | Petrol | N1-III | Euro 3 | VOC | RANGE 1 | December | 0.0814 | -0.165 | 6.464 | 5 | 35 | -20 | 15
Light Commercial Vehicles | Petrol | N1-III | Euro 3 | VOC | RANGE 2 | January | 0.116 | -0.229 | 5.739 | 35 | 45 | -20 | 15
Light Commercial Vehicles | Petrol | N1-III | Euro 3 | VOC | RANGE 2 | February | 0.116 | -0.229 | 5.739 | 35 | 45 | -20 | 15
Light Commercial Vehicles | Petrol | N1-III | Euro 3 | VOC | RANGE 2 | March | 0.116 | -0.229 | 5.739 | 35 | 45 | -20 | 15
Light Commercial Vehicles | Petrol | N1-III | Euro 3 | VOC | RANGE 2 | April | 0.116 | -0.229 | 5.739 | 35 | 45 | -20 | 15
Light Commercial Vehicles | Petrol | N1-III | Euro 3 | VOC | RANGE 2 | May | 0.116 | -0.229 | 5.739 | 35 | 45 | -20 | 15
Light Commercial Vehicles | Petrol | N1-III | Euro 3 | VOC | RANGE 2 | June | 0.116 | -0.229 | 5.739 | 35 | 45 | -20 | 15
Light Commercial Vehicles | Petrol | N1-III | Euro 3 | VOC | RANGE 2 | July | 0.116 | -0.229 | 5.739 | 35 | 45 | -20 | 15
Light Commercial Vehicles | Petrol | N1-III | Euro 3 | VOC | RANGE 2 | August | 0.116 | -0.229 | 5.739 | 35 | 45 | -20 | 15
Light Commercial Vehicles | Petrol | N1-III | Euro 3 | VOC | RANGE 2 | September | 0.116 | -0.229 | 5.739 | 35 | 45 | -20 | 15
Light Commercial Vehicles | Petrol | N1-III | Euro 3 | VOC | RANGE 2 | October | 0.116 | -0.229 | 5.739 | 35 | 45 | -20 | 15
Light Commercial Vehicles | Petrol | N1-III | Euro 3 | VOC | RANGE 2 | November | 0.116 | -0.229 | 5.739 | 35 | 45 | -20 | 15
Light Commercial Vehicles | Petrol | N1-III | Euro 3 | VOC | RANGE 2 | December | 0.116 | -0.229 | 5.739 | 35 | 45 | -20 | 15
Light Commercial Vehicles | Petrol | N1-III | Euro 3 | VOC | RANGE 3 | January | 0.0175 | -0.346 | 10.462 | 5 | 45 | 15 | 50
Light Commercial Vehicles | Petrol | N1-III | Euro 3 | VOC | RANGE 3 | February | 0.0175 | -0.346 | 10.462 | 5 | 45 | 15 | 50
Light Commercial Vehicles | Petrol | N1-III | Euro 3 | VOC | RANGE 3 | March | 0.0175 | -0.346 | 10.462 | 5 | 45 | 15 | 50
Light Commercial Vehicles | Petrol | N1-III | Euro 3 | VOC | RANGE 3 | April | 0.0175 | -0.346 | 10.462 | 5 | 45 | 15 | 50
Light Commercial Vehicles | Petrol | N1-III | Euro 3 | VOC | RANGE 3 | May | 0.0175 | -0.346 | 10.462 | 5 | 45 | 15 | 50
Light Commercial Vehicles | Petrol | N1-III | Euro 3 | VOC | RANGE 3 | June | 0.0175 | -0.346 | 10.462 | 5 | 45 | 15 | 50
Light Commercial Vehicles | Petrol | N1-III | Euro 3 | VOC | RANGE 3 | July | 0.0175 | -0.346 | 10.462 | 5 | 45 | 15 | 50
Light Commercial Vehicles | Petrol | N1-III | Euro 3 | VOC | RANGE 3 | August | 0.0175 | -0.346 | 10.462 | 5 | 45 | 15 | 50
Light Commercial Vehicles | Petrol | N1-III | Euro 3 | VOC | RANGE 3 | September | 0.0175 | -0.346 | 10.462 | 5 | 45 | 15 | 50
Light Commercial Vehicles | Petrol | N1-III | Euro 3 | VOC | RANGE 3 | October | 0.0175 | -0.346 | 10.462 | 5 | 45 | 15 | 50
Light Commercial Vehicles | Petrol | N1-III | Euro 3 | VOC | RANGE 3 | November | 0.0175 | -0.346 | 10.462 | 5 | 45 | 15 | 50
Light Commercial Vehicles | Petrol | N1-III | Euro 3 | VOC | RANGE 3 | December | 0.0175 | -0.346 | 10.462 | 5 | 45 | 15 | 50
Light Commercial Vehicles | Petrol | N1-III | Euro 4 | VOC | RANGE 1 | January | 0.0814 | -0.165 | 6.464 | 5 | 35 | -20 | 15
Light Commercial Vehicles | Petrol | N1-III | Euro 4 | VOC | RANGE 1 | February | 0.0814 | -0.165 | 6.464 | 5 | 35 | -20 | 15
Light Commercial Vehicles | Petrol | N1-III | Euro 4 | VOC | RANGE 1 | March | 0.0814 | -0.165 | 6.464 | 5 | 35 | -20 | 15
Light Commercial Vehicles | Petrol | N1-III | Euro 4 | VOC | RANGE 1 | April | 0.0814 | -0.165 | 6.464 | 5 | 35 | -20 | 15
Light Commercial Vehicles | Petrol | N1-III | Euro 4 | VOC | RANGE 1 | May | 0.0814 | -0.165 | 6.464 | 5 | 35 | -20 | 15
Light Commercial Vehicles | Petrol | N1-III | Euro 4 | VOC | RANGE 1 | June | 0.0814 | -0.165 | 6.464 | 5 | 35 | -20 | 15
Light Commercial Vehicles | Petrol | N1-III | Euro 4 | VOC | RANGE 1 | July | 0.0814 | -0.165 | 6.464 | 5 | 35 | -20 | 15
Light Commercial Vehicles | Petrol | N1-III | Euro 4 | VOC | RANGE 1 | August | 0.0814 | -0.165 | 6.464 | 5 | 35 | -20 | 15
Light Commercial Vehicles | Petrol | N1-III | Euro 4 | VOC | RANGE 1 | September | 0.0814 | -0.165 | 6.464 | 5 | 35 | -20 | 15
Light Commercial Vehicles | Petrol | N1-III | Euro 4 | VOC | RANGE 1 | October | 0.0814 | -0.165 | 6.464 | 5 | 35 | -20 | 15
Light Commercial Vehicles | Petrol | N1-III | Euro 4 | VOC | RANGE 1 | November | 0.0814 | -0.165 | 6.464 | 5 | 35 | -20 | 15
Light Commercial Vehicles | Petrol | N1-III | Euro 4 | VOC | RANGE 1 | December | 0.0814 | -0.165 | 6.464 | 5 | 35 | -20 | 15
Light Commercial Vehicles | Petrol | N1-III | Euro 4 | VOC | RANGE 2 | January | 0.116 | -0.229 | 5.739 | 35 | 45 | -20 | 15
Light Commercial Vehicles | Petrol | N1-III | Euro 4 | VOC | RANGE 2 | February | 0.116 | -0.229 | 5.739 | 35 | 45 | -20 | 15
Light Commercial Vehicles | Petrol | N1-III | Euro 4 | VOC | RANGE 2 | March | 0.116 | -0.229 | 5.739 | 35 | 45 | -20 | 15
Light Commercial Vehicles | Petrol | N1-III | Euro 4 | VOC | RANGE 2 | April | 0.116 | -0.229 | 5.739 | 35 | 45 | -20 | 15
Light Commercial Vehicles | Petrol | N1-III | Euro 4 | VOC | RANGE 2 | May | 0.116 | -0.229 | 5.739 | 35 | 45 | -20 | 15
Light Commercial Vehicles | Petrol | N1-III | Euro 4 | VOC | RANGE 2 | June | 0.116 | -0.229 | 5.739 | 35 | 45 | -20 | 15
Light Commercial Vehicles | Petrol | N1-III | Euro 4 | VOC | RANGE 2 | July | 0.116 | -0.229 | 5.739 | 35 | 45 | -20 | 15
Light Commercial Vehicles | Petrol | N1-III | Euro 4 | VOC | RANGE 2 | August | 0.116 | -0.229 | 5.739 | 35 | 45 | -20 | 15
Light Commercial Vehicles | Petrol | N1-III | Euro 4 | VOC | RANGE 2 | September | 0.116 | -0.229 | 5.739 | 35 | 45 | -20 | 15
Light Commercial Vehicles | Petrol | N1-III | Euro 4 | VOC | RANGE 2 | October | 0.116 | -0.229 | 5.739 | 35 | 45 | -20 | 15
Light Commercial Vehicles | Petrol | N1-III | Euro 4 | VOC | RANGE 2 | November | 0.116 | -0.229 | 5.739 | 35 | 45 | -20 | 15
Light Commercial Vehicles | Petrol | N1-III | Euro 4 | VOC | RANGE 2 | December | 0.116 | -0.229 | 5.739 | 35 | 45 | -20 | 15
Light Commercial Vehicles | Petrol | N1-III | Euro 4 | VOC | RANGE 3 | January | 0.0175 | -0.346 | 10.462 | 5 | 45 | 15 | 50
Light Commercial Vehicles | Petrol | N1-III | Euro 4 | VOC | RANGE 3 | February | 0.0175 | -0.346 | 10.462 | 5 | 45 | 15 | 50
Light Commercial Vehicles | Petrol | N1-III | Euro 4 | VOC | RANGE 3 | March | 0.0175 | -0.346 | 10.462 | 5 | 45 | 15 | 50
Light Commercial Vehicles | Petrol | N1-III | Euro 4 | VOC | RANGE 3 | April | 0.0175 | -0.346 | 10.462 | 5 | 45 | 15 | 50
Light Commercial Vehicles | Petrol | N1-III | Euro 4 | VOC | RANGE 3 | May | 0.0175 | -0.346 | 10.462 | 5 | 45 | 15 | 50
Light Commercial Vehicles | Petrol | N1-III | Euro 4 | VOC | RANGE 3 | June | 0.0175 | -0.346 | 10.462 | 5 | 45 | 15 | 50
Light Commercial Vehicles | Petrol | N1-III | Euro 4 | VOC | RANGE 3 | July | 0.0175 | -0.346 | 10.462 | 5 | 45 | 15 | 50
Light Commercial Vehicles | Petrol | N1-III | Euro 4 | VOC | RANGE 3 | August | 0.0175 | -0.346 | 10.462 | 5 | 45 | 15 | 50
Light Commercial Vehicles | Petrol | N1-III | Euro 4 | VOC | RANGE 3 | September | 0.0175 | -0.346 | 10.462 | 5 | 45 | 15 | 50
Light Commercial Vehicles | Petrol | N1-III | Euro 4 | VOC | RANGE 3 | October | 0.0175 | -0.346 | 10.462 | 5 | 45 | 15 | 50
Light Commercial Vehicles | Petrol | N1-III | Euro 4 | VOC | RANGE 3 | November | 0.0175 | -0.346 | 10.462 | 5 | 45 | 15 | 50
Light Commercial Vehicles | Petrol | N1-III | Euro 4 | VOC | RANGE 3 | December | 0.0175 | -0.346 | 10.462 | 5 | 45 | 15 | 50
Light Commercial Vehicles | Petrol | N1-III | Euro 5 | VOC | RANGE 1 | January | 0.0814 | -0.165 | 6.464 | 5 | 35 | -20 | 15
Light Commercial Vehicles | Petrol | N1-III | Euro 5 | VOC | RANGE 1 | February | 0.0814 | -0.165 | 6.464 | 5 | 35 | -20 | 15
Light Commercial Vehicles | Petrol | N1-III | Euro 5 | VOC | RANGE 1 | March | 0.0814 | -0.165 | 6.464 | 5 | 35 | -20 | 15
Light Commercial Vehicles | Petrol | N1-III | Euro 5 | VOC | RANGE 1 | April | 0.0814 | -0.165 | 6.464 | 5 | 35 | -20 | 15
Light Commercial Vehicles | Petrol | N1-III | Euro 5 | VOC | RANGE 1 | May | 0.0814 | -0.165 | 6.464 | 5 | 35 | -20 | 15
Light Commercial Vehicles | Petrol | N1-III | Euro 5 | VOC | RANGE 1 | June | 0.0814 | -0.165 | 6.464 | 5 | 35 | -20 | 15
Light Commercial Vehicles | Petrol | N1-III | Euro 5 | VOC | RANGE 1 | July | 0.0814 | -0.165 | 6.464 | 5 | 35 | -20 | 15
Light Commercial Vehicles | Petrol | N1-III | Euro 5 | VOC | RANGE 1 | August | 0.0814 | -0.165 | 6.464 | 5 | 35 | -20 | 15
Light Commercial Vehicles | Petrol | N1-III | Euro 5 | VOC | RANGE 1 | September | 0.0814 | -0.165 | 6.464 | 5 | 35 | -20 | 15
Light Commercial Vehicles | Petrol | N1-III | Euro 5 | VOC | RANGE 1 | October | 0.0814 | -0.165 | 6.464 | 5 | 35 | -20 | 15
Light Commercial Vehicles | Petrol | N1-III | Euro 5 | VOC | RANGE 1 | November | 0.0814 | -0.165 | 6.464 | 5 | 35 | -20 | 15
Light Commercial Vehicles | Petrol | N1-III | Euro 5 | VOC | RANGE 1 | December | 0.0814 | -0.165 | 6.464 | 5 | 35 | -20 | 15
Light Commercial Vehicles | Petrol | N1-III | Euro 5 | VOC | RANGE 2 | January | 0.116 | -0.229 | 5.739 | 35 | 45 | -20 | 15
Light Commercial Vehicles | Petrol | N1-III | Euro 5 | VOC | RANGE 2 | February | 0.116 | -0.229 | 5.739 | 35 | 45 | -20 | 15
Light Commercial Vehicles | Petrol | N1-III | Euro 5 | VOC | RANGE 2 | March | 0.116 | -0.229 | 5.739 | 35 | 45 | -20 | 15
Light Commercial Vehicles | Petrol | N1-III | Euro 5 | VOC | RANGE 2 | April | 0.116 | -0.229 | 5.739 | 35 | 45 | -20 | 15
Light Commercial Vehicles | Petrol | N1-III | Euro 5 | VOC | RANGE 2 | May | 0.116 | -0.229 | 5.739 | 35 | 45 | -20 | 15
Light Commercial Vehicles | Petrol | N1-III | Euro 5 | VOC | RANGE 2 | June | 0.116 | -0.229 | 5.739 | 35 | 45 | -20 | 15
Light Commercial Vehicles | Petrol | N1-III | Euro 5 | VOC | RANGE 2 | July | 0.116 | -0.229 | 5.739 | 35 | 45 | -20 | 15
Light Commercial Vehicles | Petrol | N1-III | Euro 5 | VOC | RANGE 2 | August | 0.116 | -0.229 | 5.739 | 35 | 45 | -20 | 15
Light Commercial Vehicles | Petrol | N1-III | Euro 5 | VOC | RANGE 2 | September | 0.116 | -0.229 | 5.739 | 35 | 45 | -20 | 15
Light Commercial Vehicles | Petrol | N1-III | Euro 5 | VOC | RANGE 2 | October | 0.116 | -0.229 | 5.739 | 35 | 45 | -20 | 15
Light Commercial Vehicles | Petrol | N1-III | Euro 5 | VOC | RANGE 2 | November | 0.116 | -0.229 | 5.739 | 35 | 45 | -20 | 15
Light Commercial Vehicles | Petrol | N1-III | Euro 5 | VOC | RANGE 2 | December | 0.116 | -0.229 | 5.739 | 35 | 45 | -20 | 15
Light Commercial Vehicles | Petrol | N1-III | Euro 5 | VOC | RANGE 3 | January | 0.0175 | -0.346 | 10.462 | 5 | 45 | 15 | 50
Light Commercial Vehicles | Petrol | N1-III | Euro 5 | VOC | RANGE 3 | February | 0.0175 | -0.346 | 10.462 | 5 | 45 | 15 | 50
Light Commercial Vehicles | Petrol | N1-III | Euro 5 | VOC | RANGE 3 | March | 0.0175 | -0.346 | 10.462 | 5 | 45 | 15 | 50
Light Commercial Vehicles | Petrol | N1-III | Euro 5 | VOC | RANGE 3 | April | 0.0175 | -0.346 | 10.462 | 5 | 45 | 15 | 50
Light Commercial Vehicles | Petrol | N1-III | Euro 5 | VOC | RANGE 3 | May | 0.0175 | -0.346 | 10.462 | 5 | 45 | 15 | 50
Light Commercial Vehicles | Petrol | N1-III | Euro 5 | VOC | RANGE 3 | June | 0.0175 | -0.346 | 10.462 | 5 | 45 | 15 | 50
Light Commercial Vehicles | Petrol | N1-III | Euro 5 | VOC | RANGE 3 | July | 0.0175 | -0.346 | 10.462 | 5 | 45 | 15 | 50
Light Commercial Vehicles | Petrol | N1-III | Euro 5 | VOC | RANGE 3 | August | 0.0175 | -0.346 | 10.462 | 5 | 45 | 15 | 50
Light Commercial Vehicles | Petrol | N1-III | Euro 5 | VOC | RANGE 3 | September | 0.0175 | -0.346 | 10.462 | 5 | 45 | 15 | 50
Light Commercial Vehicles | Petrol | N1-III | Euro 5 | VOC | RANGE 3 | October | 0.0175 | -0.346 | 10.462 | 5 | 45 | 15 | 50
Light Commercial Vehicles | Petrol | N1-III | Euro 5 | VOC | RANGE 3 | November | 0.0175 | -0.346 | 10.462 | 5 | 45 | 15 | 50
Light Commercial Vehicles | Petrol | N1-III | Euro 5 | VOC | RANGE 3 | December | 0.0175 | -0.346 | 10.462 | 5 | 45 | 15 | 50
Light Commercial Vehicles | Petrol | N1-III | Euro 6 a/b/c | VOC | RANGE 1 | January | 0.16635 | 0 | 43.8589 | 5 | 45 | 0 | 50
Light Commercial Vehicles | Petrol | N1-III | Euro 6 a/b/c | VOC | RANGE 1 | February | 0.16635 | 0 | 43.8589 | 5 | 45 | 0 | 50
Light Commercial Vehicles | Petrol | N1-III | Euro 6 a/b/c | VOC | RANGE 1 | March | 0.16635 | 0 | 43.8589 | 5 | 45 | 0 | 50
Light Commercial Vehicles | Petrol | N1-III | Euro 6 a/b/c | VOC | RANGE 1 | April | 0.16635 | 0 | 43.8589 | 5 | 45 | 0 | 50
Light Commercial Vehicles | Petrol | N1-III | Euro 6 a/b/c | VOC | RANGE 1 | May | 0.16635 | 0 | 43.8589 | 5 | 45 | 0 | 50
Light Commercial Vehicles | Petrol | N1-III | Euro 6 a/b/c | VOC | RANGE 1 | June | 0.16635 | 0 | 43.8589 | 5 | 45 | 0 | 50
Light Commercial Vehicles | Petrol | N1-III | Euro 6 a/b/c | VOC | RANGE 1 | July | 0.16635 | 0 | 43.8589 | 5 | 45 | 0 | 50
Light Commercial Vehicles | Petrol | N1-III | Euro 6 a/b/c | VOC | RANGE 1 | August | 0.16635 | 0 | 43.8589 | 5 | 45 | 0 | 50
Light Commercial Vehicles | Petrol | N1-III | Euro 6 a/b/c | VOC | RANGE 1 | September | 0.16635 | 0 | 43.8589 | 5 | 45 | 0 | 50
Light Commercial Vehicles | Petrol | N1-III | Euro 6 a/b/c | VOC | RANGE 1 | October | 0.16635 | 0 | 43.8589 | 5 | 45 | 0 | 50
Light Commercial Vehicles | Petrol | N1-III | Euro 6 a/b/c | VOC | RANGE 1 | November | 0.16635 | 0 | 43.8589 | 5 | 45 | 0 | 50
Light Commercial Vehicles | Petrol | N1-III | Euro 6 a/b/c | VOC | RANGE 1 | December | 0.16635 | 0 | 43.8589 | 5 | 45 | 0 | 50
Light Commercial Vehicles | Petrol | N1-III | Euro 6 a/b/c | VOC | RANGE 2 | January | 0.31698 | -3.6125 | 38.1152 | 5 | 45 | -30 | 0
Light Commercial Vehicles | Petrol | N1-III | Euro 6 a/b/c | VOC | RANGE 2 | February | 0.31698 | -3.6125 | 38.1152 | 5 | 45 | -30 | 0
Light Commercial Vehicles | Petrol | N1-III | Euro 6 a/b/c | VOC | RANGE 2 | March | 0.31698 | -3.6125 | 38.1152 | 5 | 45 | -30 | 0
Light Commercial Vehicles | Petrol | N1-III | Euro 6 a/b/c | VOC | RANGE 2 | April | 0.31698 | -3.6125 | 38.1152 | 5 | 45 | -30 | 0
Light Commercial Vehicles | Petrol | N1-III | Euro 6 a/b/c | VOC | RANGE 2 | May | 0.31698 | -3.6125 | 38.1152 | 5 | 45 | -30 | 0
Light Commercial Vehicles | Petrol | N1-III | Euro 6 a/b/c | VOC | RANGE 2 | June | 0.31698 | -3.6125 | 38.1152 | 5 | 45 | -30 | 0
Light Commercial Vehicles | Petrol | N1-III | Euro 6 a/b/c | VOC | RANGE 2 | July | 0.31698 | -3.6125 | 38.1152 | 5 | 45 | -30 | 0
Light Commercial Vehicles | Petrol | N1-III | Euro 6 a/b/c | VOC | RANGE 2 | August | 0.31698 | -3.6125 | 38.1152 | 5 | 45 | -30 | 0
Light Commercial Vehicles | Petrol | N1-III | Euro 6 a/b/c | VOC | RANGE 2 | September | 0.31698 | -3.6125 | 38.1152 | 5 | 45 | -30 | 0
Light Commercial Vehicles | Petrol | N1-III | Euro 6 a/b/c | VOC | RANGE 2 | October | 0.31698 | -3.6125 | 38.1152 | 5 | 45 | -30 | 0
Light Commercial Vehicles | Petrol | N1-III | Euro 6 a/b/c | VOC | RANGE 2 | November | 0.31698 | -3.6125 | 38.1152 | 5 | 45 | -30 | 0
Light Commercial Vehicles | Petrol | N1-III | Euro 6 a/b/c | VOC | RANGE 2 | December | 0.31698 | -3.6125 | 38.1152 | 5 | 45 | -30 | 0
Light Commercial Vehicles | Petrol | N1-III | Euro 6 d-temp | VOC | RANGE 1 | January | 0.16635 | 0 | 43.8589 | 5 | 45 | 0 | 50
Light Commercial Vehicles | Petrol | N1-III | Euro 6 d-temp | VOC | RANGE 1 | February | 0.16635 | 0 | 43.8589 | 5 | 45 | 0 | 50
Light Commercial Vehicles | Petrol | N1-III | Euro 6 d-temp | VOC | RANGE 1 | March | 0.16635 | 0 | 43.8589 | 5 | 45 | 0 | 50
Light Commercial Vehicles | Petrol | N1-III | Euro 6 d-temp | VOC | RANGE 1 | April | 0.16635 | 0 | 43.8589 | 5 | 45 | 0 | 50
Light Commercial Vehicles | Petrol | N1-III | Euro 6 d-temp | VOC | RANGE 1 | May | 0.16635 | 0 | 43.8589 | 5 | 45 | 0 | 50
Light Commercial Vehicles | Petrol | N1-III | Euro 6 d-temp | VOC | RANGE 1 | June | 0.16635 | 0 | 43.8589 | 5 | 45 | 0 | 50
Light Commercial Vehicles | Petrol | N1-III | Euro 6 d-temp | VOC | RANGE 1 | July | 0.16635 | 0 | 43.8589 | 5 | 45 | 0 | 50
Light Commercial Vehicles | Petrol | N1-III | Euro 6 d-temp | VOC | RANGE 1 | August | 0.16635 | 0 | 43.8589 | 5 | 45 | 0 | 50
Light Commercial Vehicles | Petrol | N1-III | Euro 6 d-temp | VOC | RANGE 1 | September | 0.16635 | 0 | 43.8589 | 5 | 45 | 0 | 50
Light Commercial Vehicles | Petrol | N1-III | Euro 6 d-temp | VOC | RANGE 1 | October | 0.16635 | 0 | 43.8589 | 5 | 45 | 0 | 50
Light Commercial Vehicles | Petrol | N1-III | Euro 6 d-temp | VOC | RANGE 1 | November | 0.16635 | 0 | 43.8589 | 5 | 45 | 0 | 50
Light Commercial Vehicles | Petrol | N1-III | Euro 6 d-temp | VOC | RANGE 1 | December | 0.16635 | 0 | 43.8589 | 5 | 45 | 0 | 50
Light Commercial Vehicles | Petrol | N1-III | Euro 6 d-temp | VOC | RANGE 2 | January | 0.31698 | -3.6125 | 38.1152 | 5 | 45 | -30 | 0
Light Commercial Vehicles | Petrol | N1-III | Euro 6 d-temp | VOC | RANGE 2 | February | 0.31698 | -3.6125 | 38.1152 | 5 | 45 | -30 | 0
Light Commercial Vehicles | Petrol | N1-III | Euro 6 d-temp | VOC | RANGE 2 | March | 0.31698 | -3.6125 | 38.1152 | 5 | 45 | -30 | 0
Light Commercial Vehicles | Petrol | N1-III | Euro 6 d-temp | VOC | RANGE 2 | April | 0.31698 | -3.6125 | 38.1152 | 5 | 45 | -30 | 0
Light Commercial Vehicles | Petrol | N1-III | Euro 6 d-temp | VOC | RANGE 2 | May | 0.31698 | -3.6125 | 38.1152 | 5 | 45 | -30 | 0
Light Commercial Vehicles | Petrol | N1-III | Euro 6 d-temp | VOC | RANGE 2 | June | 0.31698 | -3.6125 | 38.1152 | 5 | 45 | -30 | 0
Light Commercial Vehicles | Petrol | N1-III | Euro 6 d-temp | VOC | RANGE 2 | July | 0.31698 | -3.6125 | 38.1152 | 5 | 45 | -30 | 0
Light Commercial Vehicles | Petrol | N1-III | Euro 6 d-temp | VOC | RANGE 2 | August | 0.31698 | -3.6125 | 38.1152 | 5 | 45 | -30 | 0
Light Commercial Vehicles | Petrol | N1-III | Euro 6 d-temp | VOC | RANGE 2 | September | 0.31698 | -3.6125 | 38.1152 | 5 | 45 | -30 | 0
Light Commercial Vehicles | Petrol | N1-III | Euro 6 d-temp | VOC | RANGE 2 | October | 0.31698 | -3.6125 | 38.1152 | 5 | 45 | -30 | 0
Light Commercial Vehicles | Petrol | N1-III | Euro 6 d-temp | VOC | RANGE 2 | November | 0.31698 | -3.6125 | 38.1152 | 5 | 45 | -30 | 0
Light Commercial Vehicles | Petrol | N1-III | Euro 6 d-temp | VOC | RANGE 2 | December | 0.31698 | -3.6125 | 38.1152 | 5 | 45 | -30 | 0
Light Commercial Vehicles | Petrol | N1-III | Euro 6 d/e | VOC | RANGE 1 | January | 0.16635 | 0 | 43.8589 | 5 | 45 | 0 | 50
Light Commercial Vehicles | Petrol | N1-III | Euro 6 d/e | VOC | RANGE 1 | February | 0.16635 | 0 | 43.8589 | 5 | 45 | 0 | 50
Light Commercial Vehicles | Petrol | N1-III | Euro 6 d/e | VOC | RANGE 1 | March | 0.16635 | 0 | 43.8589 | 5 | 45 | 0 | 50
Light Commercial Vehicles | Petrol | N1-III | Euro 6 d/e | VOC | RANGE 1 | April | 0.16635 | 0 | 43.8589 | 5 | 45 | 0 | 50
Light Commercial Vehicles | Petrol | N1-III | Euro 6 d/e | VOC | RANGE 1 | May | 0.16635 | 0 | 43.8589 | 5 | 45 | 0 | 50
Light Commercial Vehicles | Petrol | N1-III | Euro 6 d/e | VOC | RANGE 1 | June | 0.16635 | 0 | 43.8589 | 5 | 45 | 0 | 50
Light Commercial Vehicles | Petrol | N1-III | Euro 6 d/e | VOC | RANGE 1 | July | 0.16635 | 0 | 43.8589 | 5 | 45 | 0 | 50
Light Commercial Vehicles | Petrol | N1-III | Euro 6 d/e | VOC | RANGE 1 | August | 0.16635 | 0 | 43.8589 | 5 | 45 | 0 | 50
Light Commercial Vehicles | Petrol | N1-III | Euro 6 d/e | VOC | RANGE 1 | September | 0.16635 | 0 | 43.8589 | 5 | 45 | 0 | 50
Light Commercial Vehicles | Petrol | N1-III | Euro 6 d/e | VOC | RANGE 1 | October | 0.16635 | 0 | 43.8589 | 5 | 45 | 0 | 50
Light Commercial Vehicles | Petrol | N1-III | Euro 6 d/e | VOC | RANGE 1 | November | 0.16635 | 0 | 43.8589 | 5 | 45 | 0 | 50
Light Commercial Vehicles | Petrol | N1-III | Euro 6 d/e | VOC | RANGE 1 | December | 0.16635 | 0 | 43.8589 | 5 | 45 | 0 | 50
Light Commercial Vehicles | Petrol | N1-III | Euro 6 d/e | VOC | RANGE 2 | January | 0.31698 | -3.6125 | 38.1152 | 5 | 45 | -30 | 0
Light Commercial Vehicles | Petrol | N1-III | Euro 6 d/e | VOC | RANGE 2 | February | 0.31698 | -3.6125 | 38.1152 | 5 | 45 | -30 | 0
Light Commercial Vehicles | Petrol | N1-III | Euro 6 d/e | VOC | RANGE 2 | March | 0.31698 | -3.6125 | 38.1152 | 5 | 45 | -30 | 0
Light Commercial Vehicles | Petrol | N1-III | Euro 6 d/e | VOC | RANGE 2 | April | 0.31698 | -3.6125 | 38.1152 | 5 | 45 | -30 | 0
Light Commercial Vehicles | Petrol | N1-III | Euro 6 d/e | VOC | RANGE 2 | May | 0.31698 | -3.6125 | 38.1152 | 5 | 45 | -30 | 0
Light Commercial Vehicles | Petrol | N1-III | Euro 6 d/e | VOC | RANGE 2 | June | 0.31698 | -3.6125 | 38.1152 | 5 | 45 | -30 | 0
Light Commercial Vehicles | Petrol | N1-III | Euro 6 d/e | VOC | RANGE 2 | July | 0.31698 | -3.6125 | 38.1152 | 5 | 45 | -30 | 0
Light Commercial Vehicles | Petrol | N1-III | Euro 6 d/e | VOC | RANGE 2 | August | 0.31698 | -3.6125 | 38.1152 | 5 | 45 | -30 | 0
Light Commercial Vehicles | Petrol | N1-III | Euro 6 d/e | VOC | RANGE 2 | September | 0.31698 | -3.6125 | 38.1152 | 5 | 45 | -30 | 0
Light Commercial Vehicles | Petrol | N1-III | Euro 6 d/e | VOC | RANGE 2 | October | 0.31698 | -3.6125 | 38.1152 | 5 | 45 | -30 | 0
Light Commercial Vehicles | Petrol | N1-III | Euro 6 d/e | VOC | RANGE 2 | November | 0.31698 | -3.6125 | 38.1152 | 5 | 45 | -30 | 0
Light Commercial Vehicles | Petrol | N1-III | Euro 6 d/e | VOC | RANGE 2 | December | 0.31698 | -3.6125 | 38.1152 | 5 | 45 | -30 | 0
Light Commercial Vehicles | Petrol | N1-III | Euro 7 | VOC | RANGE 1 | January | 0.16635 | 0 | 43.8589 | 5 | 45 | 0 | 50
Light Commercial Vehicles | Petrol | N1-III | Euro 7 | VOC | RANGE 1 | February | 0.16635 | 0 | 43.8589 | 5 | 45 | 0 | 50
Light Commercial Vehicles | Petrol | N1-III | Euro 7 | VOC | RANGE 1 | March | 0.16635 | 0 | 43.8589 | 5 | 45 | 0 | 50
Light Commercial Vehicles | Petrol | N1-III | Euro 7 | VOC | RANGE 1 | April | 0.16635 | 0 | 43.8589 | 5 | 45 | 0 | 50
Light Commercial Vehicles | Petrol | N1-III | Euro 7 | VOC | RANGE 1 | May | 0.16635 | 0 | 43.8589 | 5 | 45 | 0 | 50
Light Commercial Vehicles | Petrol | N1-III | Euro 7 | VOC | RANGE 1 | June | 0.16635 | 0 | 43.8589 | 5 | 45 | 0 | 50
Light Commercial Vehicles | Petrol | N1-III | Euro 7 | VOC | RANGE 1 | July | 0.16635 | 0 | 43.8589 | 5 | 45 | 0 | 50
Light Commercial Vehicles | Petrol | N1-III | Euro 7 | VOC | RANGE 1 | August | 0.16635 | 0 | 43.8589 | 5 | 45 | 0 | 50
Light Commercial Vehicles | Petrol | N1-III | Euro 7 | VOC | RANGE 1 | September | 0.16635 | 0 | 43.8589 | 5 | 45 | 0 | 50
Light Commercial Vehicles | Petrol | N1-III | Euro 7 | VOC | RANGE 1 | October | 0.16635 | 0 | 43.8589 | 5 | 45 | 0 | 50
Light Commercial Vehicles | Petrol | N1-III | Euro 7 | VOC | RANGE 1 | November | 0.16635 | 0 | 43.8589 | 5 | 45 | 0 | 50
Light Commercial Vehicles | Petrol | N1-III | Euro 7 | VOC | RANGE 1 | December | 0.16635 | 0 | 43.8589 | 5 | 45 | 0 | 50
Light Commercial Vehicles | Petrol | N1-III | Euro 7 | VOC | RANGE 2 | January | 0.31698 | -3.6125 | 38.1152 | 5 | 45 | -30 | 0
Light Commercial Vehicles | Petrol | N1-III | Euro 7 | VOC | RANGE 2 | February | 0.31698 | -3.6125 | 38.1152 | 5 | 45 | -30 | 0
Light Commercial Vehicles | Petrol | N1-III | Euro 7 | VOC | RANGE 2 | March | 0.31698 | -3.6125 | 38.1152 | 5 | 45 | -30 | 0
Light Commercial Vehicles | Petrol | N1-III | Euro 7 | VOC | RANGE 2 | April | 0.31698 | -3.6125 | 38.1152 | 5 | 45 | -30 | 0
Light Commercial Vehicles | Petrol | N1-III | Euro 7 | VOC | RANGE 2 | May | 0.31698 | -3.6125 | 38.1152 | 5 | 45 | -30 | 0
Light Commercial Vehicles | Petrol | N1-III | Euro 7 | VOC | RANGE 2 | June | 0.31698 | -3.6125 | 38.1152 | 5 | 45 | -30 | 0
Light Commercial Vehicles | Petrol | N1-III | Euro 7 | VOC | RANGE 2 | July | 0.31698 | -3.6125 | 38.1152 | 5 | 45 | -30 | 0
Light Commercial Vehicles | Petrol | N1-III | Euro 7 | VOC | RANGE 2 | August | 0.31698 | -3.6125 | 38.1152 | 5 | 45 | -30 | 0
Light Commercial Vehicles | Petrol | N1-III | Euro 7 | VOC | RANGE 2 | September | 0.31698 | -3.6125 | 38.1152 | 5 | 45 | -30 | 0
Light Commercial Vehicles | Petrol | N1-III | Euro 7 | VOC | RANGE 2 | October | 0.31698 | -3.6125 | 38.1152 | 5 | 45 | -30 | 0
Light Commercial Vehicles | Petrol | N1-III | Euro 7 | VOC | RANGE 2 | November | 0.31698 | -3.6125 | 38.1152 | 5 | 45 | -30 | 0
Light Commercial Vehicles | Petrol | N1-III | Euro 7 | VOC | RANGE 2 | December | 0.31698 | -3.6125 | 38.1152 | 5 | 45 | -30 | 0
Light Commercial Vehicles | Diesel | N1-I | Conventional | VOC | RANGE 1 | January | 0 | -0.09 | 3.1 | 0 | 0 | -10 | 30
Light Commercial Vehicles | Diesel | N1-I | Conventional | VOC | RANGE 1 | February | 0 | -0.09 | 3.1 | 0 | 0 | -10 | 30
Light Commercial Vehicles | Diesel | N1-I | Conventional | VOC | RANGE 1 | March | 0 | -0.09 | 3.1 | 0 | 0 | -10 | 30
Light Commercial Vehicles | Diesel | N1-I | Conventional | VOC | RANGE 1 | April | 0 | -0.09 | 3.1 | 0 | 0 | -10 | 30
Light Commercial Vehicles | Diesel | N1-I | Conventional | VOC | RANGE 1 | May | 0 | -0.09 | 3.1 | 0 | 0 | -10 | 30
Light Commercial Vehicles | Diesel | N1-I | Conventional | VOC | RANGE 1 | June | 0 | -0.09 | 3.1 | 0 | 0 | -10 | 30
Light Commercial Vehicles | Diesel | N1-I | Conventional | VOC | RANGE 1 | July | 0 | -0.09 | 3.1 | 0 | 0 | -10 | 30
Light Commercial Vehicles | Diesel | N1-I | Conventional | VOC | RANGE 1 | August | 0 | -0.09 | 3.1 | 0 | 0 | -10 | 30
Light Commercial Vehicles | Diesel | N1-I | Conventional | VOC | RANGE 1 | September | 0 | -0.09 | 3.1 | 0 | 0 | -10 | 30
Light Commercial Vehicles | Diesel | N1-I | Conventional | VOC | RANGE 1 | October | 0 | -0.09 | 3.1 | 0 | 0 | -10 | 30
Light Commercial Vehicles | Diesel | N1-I | Conventional | VOC | RANGE 1 | November | 0 | -0.09 | 3.1 | 0 | 0 | -10 | 30
Light Commercial Vehicles | Diesel | N1-I | Conventional | VOC | RANGE 1 | December | 0 | -0.09 | 3.1 | 0 | 0 | -10 | 30
Light Commercial Vehicles | Diesel | N1-I | Conventional | VOC | RANGE 2 | January | 0 | 0 | 0 | 0 | 0 | 0 | 0
Light Commercial Vehicles | Diesel | N1-I | Conventional | VOC | RANGE 2 | February | 0 | 0 | 0 | 0 | 0 | 0 | 0
Light Commercial Vehicles | Diesel | N1-I | Conventional | VOC | RANGE 2 | March | 0 | 0 | 0 | 0 | 0 | 0 | 0
Light Commercial Vehicles | Diesel | N1-I | Conventional | VOC | RANGE 2 | April | 0 | 0 | 0 | 0 | 0 | 0 | 0
Light Commercial Vehicles | Diesel | N1-I | Conventional | VOC | RANGE 2 | May | 0 | 0 | 0 | 0 | 0 | 0 | 0
Light Commercial Vehicles | Diesel | N1-I | Conventional | VOC | RANGE 2 | June | 0 | 0 | 0 | 0 | 0 | 0 | 0
Light Commercial Vehicles | Diesel | N1-I | Conventional | VOC | RANGE 2 | July | 0 | 0 | 0 | 0 | 0 | 0 | 0
Light Commercial Vehicles | Diesel | N1-I | Conventional | VOC | RANGE 2 | August | 0 | 0 | 0 | 0 | 0 | 0 | 0
Light Commercial Vehicles | Diesel | N1-I | Conventional | VOC | RANGE 2 | September | 0 | 0 | 0 | 0 | 0 | 0 | 0
Light Commercial Vehicles | Diesel | N1-I | Conventional | VOC | RANGE 2 | October | 0 | 0 | 0 | 0 | 0 | 0 | 0
Light Commercial Vehicles | Diesel | N1-I | Conventional | VOC | RANGE 2 | November | 0 | 0 | 0 | 0 | 0 | 0 | 0
Light Commercial Vehicles | Diesel | N1-I | Conventional | VOC | RANGE 2 | December | 0 | 0 | 0 | 0 | 0 | 0 | 0
Light Commercial Vehicles | Diesel | N1-I | Conventional | VOC | RANGE 3 | January | 0 | 0 | 0 | 0 | 0 | 0 | 0
Light Commercial Vehicles | Diesel | N1-I | Conventional | VOC | RANGE 3 | February | 0 | 0 | 0 | 0 | 0 | 0 | 0
Light Commercial Vehicles | Diesel | N1-I | Conventional | VOC | RANGE 3 | March | 0 | 0 | 0 | 0 | 0 | 0 | 0
Light Commercial Vehicles | Diesel | N1-I | Conventional | VOC | RANGE 3 | April | 0 | 0 | 0 | 0 | 0 | 0 | 0
Light Commercial Vehicles | Diesel | N1-I | Conventional | VOC | RANGE 3 | May | 0 | 0 | 0 | 0 | 0 | 0 | 0
Light Commercial Vehicles | Diesel | N1-I | Conventional | VOC | RANGE 3 | June | 0 | 0 | 0 | 0 | 0 | 0 | 0
Light Commercial Vehicles | Diesel | N1-I | Conventional | VOC | RANGE 3 | July | 0 | 0 | 0 | 0 | 0 | 0 | 0
Light Commercial Vehicles | Diesel | N1-I | Conventional | VOC | RANGE 3 | August | 0 | 0 | 0 | 0 | 0 | 0 | 0
Light Commercial Vehicles | Diesel | N1-I | Conventional | VOC | RANGE 3 | September | 0 | 0 | 0 | 0 | 0 | 0 | 0
Light Commercial Vehicles | Diesel | N1-I | Conventional | VOC | RANGE 3 | October | 0 | 0 | 0 | 0 | 0 | 0 | 0
Light Commercial Vehicles | Diesel | N1-I | Conventional | VOC | RANGE 3 | November | 0 | 0 | 0 | 0 | 0 | 0 | 0
Light Commercial Vehicles | Diesel | N1-I | Conventional | VOC | RANGE 3 | December | 0 | 0 | 0 | 0 | 0 | 0 | 0
Light Commercial Vehicles | Diesel | N1-I | Euro 1 | VOC | RANGE 1 | January | 0 | -0.09 | 3.1 | 0 | 0 | -10 | 30
Light Commercial Vehicles | Diesel | N1-I | Euro 1 | VOC | RANGE 1 | February | 0 | -0.09 | 3.1 | 0 | 0 | -10 | 30
Light Commercial Vehicles | Diesel | N1-I | Euro 1 | VOC | RANGE 1 | March | 0 | -0.09 | 3.1 | 0 | 0 | -10 | 30
Light Commercial Vehicles | Diesel | N1-I | Euro 1 | VOC | RANGE 1 | April | 0 | -0.09 | 3.1 | 0 | 0 | -10 | 30
Light Commercial Vehicles | Diesel | N1-I | Euro 1 | VOC | RANGE 1 | May | 0 | -0.09 | 3.1 | 0 | 0 | -10 | 30
Light Commercial Vehicles | Diesel | N1-I | Euro 1 | VOC | RANGE 1 | June | 0 | -0.09 | 3.1 | 0 | 0 | -10 | 30
Light Commercial Vehicles | Diesel | N1-I | Euro 1 | VOC | RANGE 1 | July | 0 | -0.09 | 3.1 | 0 | 0 | -10 | 30
Light Commercial Vehicles | Diesel | N1-I | Euro 1 | VOC | RANGE 1 | August | 0 | -0.09 | 3.1 | 0 | 0 | -10 | 30
Light Commercial Vehicles | Diesel | N1-I | Euro 1 | VOC | RANGE 1 | September | 0 | -0.09 | 3.1 | 0 | 0 | -10 | 30
Light Commercial Vehicles | Diesel | N1-I | Euro 1 | VOC | RANGE 1 | October | 0 | -0.09 | 3.1 | 0 | 0 | -10 | 30
Light Commercial Vehicles | Diesel | N1-I | Euro 1 | VOC | RANGE 1 | November | 0 | -0.09 | 3.1 | 0 | 0 | -10 | 30
Light Commercial Vehicles | Diesel | N1-I | Euro 1 | VOC | RANGE 1 | December | 0 | -0.09 | 3.1 | 0 | 0 | -10 | 30
Light Commercial Vehicles | Diesel | N1-I | Euro 1 | VOC | RANGE 2 | January | 0 | 0 | 0 | 0 | 0 | 0 | 0
Light Commercial Vehicles | Diesel | N1-I | Euro 1 | VOC | RANGE 2 | February | 0 | 0 | 0 | 0 | 0 | 0 | 0
Light Commercial Vehicles | Diesel | N1-I | Euro 1 | VOC | RANGE 2 | March | 0 | 0 | 0 | 0 | 0 | 0 | 0
Light Commercial Vehicles | Diesel | N1-I | Euro 1 | VOC | RANGE 2 | April | 0 | 0 | 0 | 0 | 0 | 0 | 0
Light Commercial Vehicles | Diesel | N1-I | Euro 1 | VOC | RANGE 2 | May | 0 | 0 | 0 | 0 | 0 | 0 | 0
Light Commercial Vehicles | Diesel | N1-I | Euro 1 | VOC | RANGE 2 | June | 0 | 0 | 0 | 0 | 0 | 0 | 0
Light Commercial Vehicles | Diesel | N1-I | Euro 1 | VOC | RANGE 2 | July | 0 | 0 | 0 | 0 | 0 | 0 | 0
Light Commercial Vehicles | Diesel | N1-I | Euro 1 | VOC | RANGE 2 | August | 0 | 0 | 0 | 0 | 0 | 0 | 0
Light Commercial Vehicles | Diesel | N1-I | Euro 1 | VOC | RANGE 2 | September | 0 | 0 | 0 | 0 | 0 | 0 | 0
Light Commercial Vehicles | Diesel | N1-I | Euro 1 | VOC | RANGE 2 | October | 0 | 0 | 0 | 0 | 0 | 0 | 0
Light Commercial Vehicles | Diesel | N1-I | Euro 1 | VOC | RANGE 2 | November | 0 | 0 | 0 | 0 | 0 | 0 | 0
Light Commercial Vehicles | Diesel | N1-I | Euro 1 | VOC | RANGE 2 | December | 0 | 0 | 0 | 0 | 0 | 0 | 0
Light Commercial Vehicles | Diesel | N1-I | Euro 1 | VOC | RANGE 3 | January | 0 | 0 | 0 | 0 | 0 | 0 | 0
Light Commercial Vehicles | Diesel | N1-I | Euro 1 | VOC | RANGE 3 | February | 0 | 0 | 0 | 0 | 0 | 0 | 0
Light Commercial Vehicles | Diesel | N1-I | Euro 1 | VOC | RANGE 3 | March | 0 | 0 | 0 | 0 | 0 | 0 | 0
Light Commercial Vehicles | Diesel | N1-I | Euro 1 | VOC | RANGE 3 | April | 0 | 0 | 0 | 0 | 0 | 0 | 0
Light Commercial Vehicles | Diesel | N1-I | Euro 1 | VOC | RANGE 3 | May | 0 | 0 | 0 | 0 | 0 | 0 | 0
Light Commercial Vehicles | Diesel | N1-I | Euro 1 | VOC | RANGE 3 | June | 0 | 0 | 0 | 0 | 0 | 0 | 0
Light Commercial Vehicles | Diesel | N1-I | Euro 1 | VOC | RANGE 3 | July | 0 | 0 | 0 | 0 | 0 | 0 | 0
Light Commercial Vehicles | Diesel | N1-I | Euro 1 | VOC | RANGE 3 | August | 0 | 0 | 0 | 0 | 0 | 0 | 0
Light Commercial Vehicles | Diesel | N1-I | Euro 1 | VOC | RANGE 3 | September | 0 | 0 | 0 | 0 | 0 | 0 | 0
Light Commercial Vehicles | Diesel | N1-I | Euro 1 | VOC | RANGE 3 | October | 0 | 0 | 0 | 0 | 0 | 0 | 0
Light Commercial Vehicles | Diesel | N1-I | Euro 1 | VOC | RANGE 3 | November | 0 | 0 | 0 | 0 | 0 | 0 | 0
Light Commercial Vehicles | Diesel | N1-I | Euro 1 | VOC | RANGE 3 | December | 0 | 0 | 0 | 0 | 0 | 0 | 0
Light Commercial Vehicles | Diesel | N1-I | Euro 2 | VOC | RANGE 1 | January | 0 | -0.09 | 3.1 | 0 | 0 | -10 | 30
Light Commercial Vehicles | Diesel | N1-I | Euro 2 | VOC | RANGE 1 | February | 0 | -0.09 | 3.1 | 0 | 0 | -10 | 30
Light Commercial Vehicles | Diesel | N1-I | Euro 2 | VOC | RANGE 1 | March | 0 | -0.09 | 3.1 | 0 | 0 | -10 | 30
Light Commercial Vehicles | Diesel | N1-I | Euro 2 | VOC | RANGE 1 | April | 0 | -0.09 | 3.1 | 0 | 0 | -10 | 30
Light Commercial Vehicles | Diesel | N1-I | Euro 2 | VOC | RANGE 1 | May | 0 | -0.09 | 3.1 | 0 | 0 | -10 | 30
Light Commercial Vehicles | Diesel | N1-I | Euro 2 | VOC | RANGE 1 | June | 0 | -0.09 | 3.1 | 0 | 0 | -10 | 30
Light Commercial Vehicles | Diesel | N1-I | Euro 2 | VOC | RANGE 1 | July | 0 | -0.09 | 3.1 | 0 | 0 | -10 | 30
Light Commercial Vehicles | Diesel | N1-I | Euro 2 | VOC | RANGE 1 | August | 0 | -0.09 | 3.1 | 0 | 0 | -10 | 30
Light Commercial Vehicles | Diesel | N1-I | Euro 2 | VOC | RANGE 1 | September | 0 | -0.09 | 3.1 | 0 | 0 | -10 | 30
Light Commercial Vehicles | Diesel | N1-I | Euro 2 | VOC | RANGE 1 | October | 0 | -0.09 | 3.1 | 0 | 0 | -10 | 30
Light Commercial Vehicles | Diesel | N1-I | Euro 2 | VOC | RANGE 1 | November | 0 | -0.09 | 3.1 | 0 | 0 | -10 | 30
Light Commercial Vehicles | Diesel | N1-I | Euro 2 | VOC | RANGE 1 | December | 0 | -0.09 | 3.1 | 0 | 0 | -10 | 30
Light Commercial Vehicles | Diesel | N1-I | Euro 2 | VOC | RANGE 2 | January | 0 | 0 | 0 | 0 | 0 | 0 | 0
Light Commercial Vehicles | Diesel | N1-I | Euro 2 | VOC | RANGE 2 | February | 0 | 0 | 0 | 0 | 0 | 0 | 0
Light Commercial Vehicles | Diesel | N1-I | Euro 2 | VOC | RANGE 2 | March | 0 | 0 | 0 | 0 | 0 | 0 | 0
Light Commercial Vehicles | Diesel | N1-I | Euro 2 | VOC | RANGE 2 | April | 0 | 0 | 0 | 0 | 0 | 0 | 0
Light Commercial Vehicles | Diesel | N1-I | Euro 2 | VOC | RANGE 2 | May | 0 | 0 | 0 | 0 | 0 | 0 | 0
Light Commercial Vehicles | Diesel | N1-I | Euro 2 | VOC | RANGE 2 | June | 0 | 0 | 0 | 0 | 0 | 0 | 0
Light Commercial Vehicles | Diesel | N1-I | Euro 2 | VOC | RANGE 2 | July | 0 | 0 | 0 | 0 | 0 | 0 | 0
Light Commercial Vehicles | Diesel | N1-I | Euro 2 | VOC | RANGE 2 | August | 0 | 0 | 0 | 0 | 0 | 0 | 0
Light Commercial Vehicles | Diesel | N1-I | Euro 2 | VOC | RANGE 2 | September | 0 | 0 | 0 | 0 | 0 | 0 | 0
Light Commercial Vehicles | Diesel | N1-I | Euro 2 | VOC | RANGE 2 | October | 0 | 0 | 0 | 0 | 0 | 0 | 0
Light Commercial Vehicles | Diesel | N1-I | Euro 2 | VOC | RANGE 2 | November | 0 | 0 | 0 | 0 | 0 | 0 | 0
Light Commercial Vehicles | Diesel | N1-I | Euro 2 | VOC | RANGE 2 | December | 0 | 0 | 0 | 0 | 0 | 0 | 0
Light Commercial Vehicles | Diesel | N1-I | Euro 2 | VOC | RANGE 3 | January | 0 | 0 | 0 | 0 | 0 | 0 | 0
Light Commercial Vehicles | Diesel | N1-I | Euro 2 | VOC | RANGE 3 | February | 0 | 0 | 0 | 0 | 0 | 0 | 0
Light Commercial Vehicles | Diesel | N1-I | Euro 2 | VOC | RANGE 3 | March | 0 | 0 | 0 | 0 | 0 | 0 | 0
Light Commercial Vehicles | Diesel | N1-I | Euro 2 | VOC | RANGE 3 | April | 0 | 0 | 0 | 0 | 0 | 0 | 0
Light Commercial Vehicles | Diesel | N1-I | Euro 2 | VOC | RANGE 3 | May | 0 | 0 | 0 | 0 | 0 | 0 | 0
Light Commercial Vehicles | Diesel | N1-I | Euro 2 | VOC | RANGE 3 | June | 0 | 0 | 0 | 0 | 0 | 0 | 0
Light Commercial Vehicles | Diesel | N1-I | Euro 2 | VOC | RANGE 3 | July | 0 | 0 | 0 | 0 | 0 | 0 | 0
Light Commercial Vehicles | Diesel | N1-I | Euro 2 | VOC | RANGE 3 | August | 0 | 0 | 0 | 0 | 0 | 0 | 0
Light Commercial Vehicles | Diesel | N1-I | Euro 2 | VOC | RANGE 3 | September | 0 | 0 | 0 | 0 | 0 | 0 | 0
Light Commercial Vehicles | Diesel | N1-I | Euro 2 | VOC | RANGE 3 | October | 0 | 0 | 0 | 0 | 0 | 0 | 0
Light Commercial Vehicles | Diesel | N1-I | Euro 2 | VOC | RANGE 3 | November | 0 | 0 | 0 | 0 | 0 | 0 | 0
Light Commercial Vehicles | Diesel | N1-I | Euro 2 | VOC | RANGE 3 | December | 0 | 0 | 0 | 0 | 0 | 0 | 0
Light Commercial Vehicles | Diesel | N1-I | Euro 3 | VOC | RANGE 1 | January | 0 | -0.09 | 3.1 | 0 | 0 | -10 | 30
Light Commercial Vehicles | Diesel | N1-I | Euro 3 | VOC | RANGE 1 | February | 0 | -0.09 | 3.1 | 0 | 0 | -10 | 30
Light Commercial Vehicles | Diesel | N1-I | Euro 3 | VOC | RANGE 1 | March | 0 | -0.09 | 3.1 | 0 | 0 | -10 | 30
Light Commercial Vehicles | Diesel | N1-I | Euro 3 | VOC | RANGE 1 | April | 0 | -0.09 | 3.1 | 0 | 0 | -10 | 30
Light Commercial Vehicles | Diesel | N1-I | Euro 3 | VOC | RANGE 1 | May | 0 | -0.09 | 3.1 | 0 | 0 | -10 | 30
Light Commercial Vehicles | Diesel | N1-I | Euro 3 | VOC | RANGE 1 | June | 0 | -0.09 | 3.1 | 0 | 0 | -10 | 30
Light Commercial Vehicles | Diesel | N1-I | Euro 3 | VOC | RANGE 1 | July | 0 | -0.09 | 3.1 | 0 | 0 | -10 | 30
Light Commercial Vehicles | Diesel | N1-I | Euro 3 | VOC | RANGE 1 | August | 0 | -0.09 | 3.1 | 0 | 0 | -10 | 30
Light Commercial Vehicles | Diesel | N1-I | Euro 3 | VOC | RANGE 1 | September | 0 | -0.09 | 3.1 | 0 | 0 | -10 | 30
Light Commercial Vehicles | Diesel | N1-I | Euro 3 | VOC | RANGE 1 | October | 0 | -0.09 | 3.1 | 0 | 0 | -10 | 30
Light Commercial Vehicles | Diesel | N1-I | Euro 3 | VOC | RANGE 1 | November | 0 | -0.09 | 3.1 | 0 | 0 | -10 | 30
Light Commercial Vehicles | Diesel | N1-I | Euro 3 | VOC | RANGE 1 | December | 0 | -0.09 | 3.1 | 0 | 0 | -10 | 30
Light Commercial Vehicles | Diesel | N1-I | Euro 3 | VOC | RANGE 2 | January | 0 | 0 | 0 | 0 | 0 | 0 | 0
Light Commercial Vehicles | Diesel | N1-I | Euro 3 | VOC | RANGE 2 | February | 0 | 0 | 0 | 0 | 0 | 0 | 0
Light Commercial Vehicles | Diesel | N1-I | Euro 3 | VOC | RANGE 2 | March | 0 | 0 | 0 | 0 | 0 | 0 | 0
Light Commercial Vehicles | Diesel | N1-I | Euro 3 | VOC | RANGE 2 | April | 0 | 0 | 0 | 0 | 0 | 0 | 0
Light Commercial Vehicles | Diesel | N1-I | Euro 3 | VOC | RANGE 2 | May | 0 | 0 | 0 | 0 | 0 | 0 | 0
Light Commercial Vehicles | Diesel | N1-I | Euro 3 | VOC | RANGE 2 | June | 0 | 0 | 0 | 0 | 0 | 0 | 0
Light Commercial Vehicles | Diesel | N1-I | Euro 3 | VOC | RANGE 2 | July | 0 | 0 | 0 | 0 | 0 | 0 | 0
Light Commercial Vehicles | Diesel | N1-I | Euro 3 | VOC | RANGE 2 | August | 0 | 0 | 0 | 0 | 0 | 0 | 0
Light Commercial Vehicles | Diesel | N1-I | Euro 3 | VOC | RANGE 2 | September | 0 | 0 | 0 | 0 | 0 | 0 | 0
Light Commercial Vehicles | Diesel | N1-I | Euro 3 | VOC | RANGE 2 | October | 0 | 0 | 0 | 0 | 0 | 0 | 0
Light Commercial Vehicles | Diesel | N1-I | Euro 3 | VOC | RANGE 2 | November | 0 | 0 | 0 | 0 | 0 | 0 | 0
Light Commercial Vehicles | Diesel | N1-I | Euro 3 | VOC | RANGE 2 | December | 0 | 0 | 0 | 0 | 0 | 0 | 0
Light Commercial Vehicles | Diesel | N1-I | Euro 3 | VOC | RANGE 3 | January | 0 | 0 | 0 | 0 | 0 | 0 | 0
Light Commercial Vehicles | Diesel | N1-I | Euro 3 | VOC | RANGE 3 | February | 0 | 0 | 0 | 0 | 0 | 0 | 0
Light Commercial Vehicles | Diesel | N1-I | Euro 3 | VOC | RANGE 3 | March | 0 | 0 | 0 | 0 | 0 | 0 | 0
Light Commercial Vehicles | Diesel | N1-I | Euro 3 | VOC | RANGE 3 | April | 0 | 0 | 0 | 0 | 0 | 0 | 0
Light Commercial Vehicles | Diesel | N1-I | Euro 3 | VOC | RANGE 3 | May | 0 | 0 | 0 | 0 | 0 | 0 | 0
Light Commercial Vehicles | Diesel | N1-I | Euro 3 | VOC | RANGE 3 | June | 0 | 0 | 0 | 0 | 0 | 0 | 0
Light Commercial Vehicles | Diesel | N1-I | Euro 3 | VOC | RANGE 3 | July | 0 | 0 | 0 | 0 | 0 | 0 | 0
Light Commercial Vehicles | Diesel | N1-I | Euro 3 | VOC | RANGE 3 | August | 0 | 0 | 0 | 0 | 0 | 0 | 0
Light Commercial Vehicles | Diesel | N1-I | Euro 3 | VOC | RANGE 3 | September | 0 | 0 | 0 | 0 | 0 | 0 | 0
Light Commercial Vehicles | Diesel | N1-I | Euro 3 | VOC | RANGE 3 | October | 0 | 0 | 0 | 0 | 0 | 0 | 0
Light Commercial Vehicles | Diesel | N1-I | Euro 3 | VOC | RANGE 3 | November | 0 | 0 | 0 | 0 | 0 | 0 | 0
Light Commercial Vehicles | Diesel | N1-I | Euro 3 | VOC | RANGE 3 | December | 0 | 0 | 0 | 0 | 0 | 0 | 0
Light Commercial Vehicles | Diesel | N1-I | Euro 4 | VOC | RANGE 1 | January | 0 | -0.09 | 3.1 | 0 | 0 | -10 | 30
Light Commercial Vehicles | Diesel | N1-I | Euro 4 | VOC | RANGE 1 | February | 0 | -0.09 | 3.1 | 0 | 0 | -10 | 30
Light Commercial Vehicles | Diesel | N1-I | Euro 4 | VOC | RANGE 1 | March | 0 | -0.09 | 3.1 | 0 | 0 | -10 | 30
Light Commercial Vehicles | Diesel | N1-I | Euro 4 | VOC | RANGE 1 | April | 0 | -0.09 | 3.1 | 0 | 0 | -10 | 30
Light Commercial Vehicles | Diesel | N1-I | Euro 4 | VOC | RANGE 1 | May | 0 | -0.09 | 3.1 | 0 | 0 | -10 | 30
Light Commercial Vehicles | Diesel | N1-I | Euro 4 | VOC | RANGE 1 | June | 0 | -0.09 | 3.1 | 0 | 0 | -10 | 30
Light Commercial Vehicles | Diesel | N1-I | Euro 4 | VOC | RANGE 1 | July | 0 | -0.09 | 3.1 | 0 | 0 | -10 | 30
Light Commercial Vehicles | Diesel | N1-I | Euro 4 | VOC | RANGE 1 | August | 0 | -0.09 | 3.1 | 0 | 0 | -10 | 30
Light Commercial Vehicles | Diesel | N1-I | Euro 4 | VOC | RANGE 1 | September | 0 | -0.09 | 3.1 | 0 | 0 | -10 | 30
Light Commercial Vehicles | Diesel | N1-I | Euro 4 | VOC | RANGE 1 | October | 0 | -0.09 | 3.1 | 0 | 0 | -10 | 30
Light Commercial Vehicles | Diesel | N1-I | Euro 4 | VOC | RANGE 1 | November | 0 | -0.09 | 3.1 | 0 | 0 | -10 | 30
Light Commercial Vehicles | Diesel | N1-I | Euro 4 | VOC | RANGE 1 | December | 0 | -0.09 | 3.1 | 0 | 0 | -10 | 30
Light Commercial Vehicles | Diesel | N1-I | Euro 4 | VOC | RANGE 2 | January | 0 | 0 | 0 | 0 | 0 | 0 | 0
Light Commercial Vehicles | Diesel | N1-I | Euro 4 | VOC | RANGE 2 | February | 0 | 0 | 0 | 0 | 0 | 0 | 0
Light Commercial Vehicles | Diesel | N1-I | Euro 4 | VOC | RANGE 2 | March | 0 | 0 | 0 | 0 | 0 | 0 | 0
Light Commercial Vehicles | Diesel | N1-I | Euro 4 | VOC | RANGE 2 | April | 0 | 0 | 0 | 0 | 0 | 0 | 0
Light Commercial Vehicles | Diesel | N1-I | Euro 4 | VOC | RANGE 2 | May | 0 | 0 | 0 | 0 | 0 | 0 | 0
Light Commercial Vehicles | Diesel | N1-I | Euro 4 | VOC | RANGE 2 | June | 0 | 0 | 0 | 0 | 0 | 0 | 0
Light Commercial Vehicles | Diesel | N1-I | Euro 4 | VOC | RANGE 2 | July | 0 | 0 | 0 | 0 | 0 | 0 | 0
Light Commercial Vehicles | Diesel | N1-I | Euro 4 | VOC | RANGE 2 | August | 0 | 0 | 0 | 0 | 0 | 0 | 0
Light Commercial Vehicles | Diesel | N1-I | Euro 4 | VOC | RANGE 2 | September | 0 | 0 | 0 | 0 | 0 | 0 | 0
Light Commercial Vehicles | Diesel | N1-I | Euro 4 | VOC | RANGE 2 | October | 0 | 0 | 0 | 0 | 0 | 0 | 0
Light Commercial Vehicles | Diesel | N1-I | Euro 4 | VOC | RANGE 2 | November | 0 | 0 | 0 | 0 | 0 | 0 | 0
Light Commercial Vehicles | Diesel | N1-I | Euro 4 | VOC | RANGE 2 | December | 0 | 0 | 0 | 0 | 0 | 0 | 0
Light Commercial Vehicles | Diesel | N1-I | Euro 4 | VOC | RANGE 3 | January | 0 | 0 | 0 | 0 | 0 | 0 | 0
Light Commercial Vehicles | Diesel | N1-I | Euro 4 | VOC | RANGE 3 | February | 0 | 0 | 0 | 0 | 0 | 0 | 0
Light Commercial Vehicles | Diesel | N1-I | Euro 4 | VOC | RANGE 3 | March | 0 | 0 | 0 | 0 | 0 | 0 | 0
Light Commercial Vehicles | Diesel | N1-I | Euro 4 | VOC | RANGE 3 | April | 0 | 0 | 0 | 0 | 0 | 0 | 0
Light Commercial Vehicles | Diesel | N1-I | Euro 4 | VOC | RANGE 3 | May | 0 | 0 | 0 | 0 | 0 | 0 | 0
Light Commercial Vehicles | Diesel | N1-I | Euro 4 | VOC | RANGE 3 | June | 0 | 0 | 0 | 0 | 0 | 0 | 0
Light Commercial Vehicles | Diesel | N1-I | Euro 4 | VOC | RANGE 3 | July | 0 | 0 | 0 | 0 | 0 | 0 | 0
Light Commercial Vehicles | Diesel | N1-I | Euro 4 | VOC | RANGE 3 | August | 0 | 0 | 0 | 0 | 0 | 0 | 0
Light Commercial Vehicles | Diesel | N1-I | Euro 4 | VOC | RANGE 3 | September | 0 | 0 | 0 | 0 | 0 | 0 | 0
Light Commercial Vehicles | Diesel | N1-I | Euro 4 | VOC | RANGE 3 | October | 0 | 0 | 0 | 0 | 0 | 0 | 0
Light Commercial Vehicles | Diesel | N1-I | Euro 4 | VOC | RANGE 3 | November | 0 | 0 | 0 | 0 | 0 | 0 | 0
Light Commercial Vehicles | Diesel | N1-I | Euro 4 | VOC | RANGE 3 | December | 0 | 0 | 0 | 0 | 0 | 0 | 0
Light Commercial Vehicles | Diesel | N1-I | Euro 5 | VOC | RANGE 1 | January | 0 | -0.09 | 3.1 | 0 | 0 | -10 | 30
Light Commercial Vehicles | Diesel | N1-I | Euro 5 | VOC | RANGE 1 | February | 0 | -0.09 | 3.1 | 0 | 0 | -10 | 30
Light Commercial Vehicles | Diesel | N1-I | Euro 5 | VOC | RANGE 1 | March | 0 | -0.09 | 3.1 | 0 | 0 | -10 | 30
Light Commercial Vehicles | Diesel | N1-I | Euro 5 | VOC | RANGE 1 | April | 0 | -0.09 | 3.1 | 0 | 0 | -10 | 30
Light Commercial Vehicles | Diesel | N1-I | Euro 5 | VOC | RANGE 1 | May | 0 | -0.09 | 3.1 | 0 | 0 | -10 | 30
Light Commercial Vehicles | Diesel | N1-I | Euro 5 | VOC | RANGE 1 | June | 0 | -0.09 | 3.1 | 0 | 0 | -10 | 30
Light Commercial Vehicles | Diesel | N1-I | Euro 5 | VOC | RANGE 1 | July | 0 | -0.09 | 3.1 | 0 | 0 | -10 | 30
Light Commercial Vehicles | Diesel | N1-I | Euro 5 | VOC | RANGE 1 | August | 0 | -0.09 | 3.1 | 0 | 0 | -10 | 30
Light Commercial Vehicles | Diesel | N1-I | Euro 5 | VOC | RANGE 1 | September | 0 | -0.09 | 3.1 | 0 | 0 | -10 | 30
Light Commercial Vehicles | Diesel | N1-I | Euro 5 | VOC | RANGE 1 | October | 0 | -0.09 | 3.1 | 0 | 0 | -10 | 30
Light Commercial Vehicles | Diesel | N1-I | Euro 5 | VOC | RANGE 1 | November | 0 | -0.09 | 3.1 | 0 | 0 | -10 | 30
Light Commercial Vehicles | Diesel | N1-I | Euro 5 | VOC | RANGE 1 | December | 0 | -0.09 | 3.1 | 0 | 0 | -10 | 30
Light Commercial Vehicles | Diesel | N1-I | Euro 5 | VOC | RANGE 2 | January | 0 | 0 | 0 | 0 | 0 | 0 | 0
Light Commercial Vehicles | Diesel | N1-I | Euro 5 | VOC | RANGE 2 | February | 0 | 0 | 0 | 0 | 0 | 0 | 0
Light Commercial Vehicles | Diesel | N1-I | Euro 5 | VOC | RANGE 2 | March | 0 | 0 | 0 | 0 | 0 | 0 | 0
Light Commercial Vehicles | Diesel | N1-I | Euro 5 | VOC | RANGE 2 | April | 0 | 0 | 0 | 0 | 0 | 0 | 0
Light Commercial Vehicles | Diesel | N1-I | Euro 5 | VOC | RANGE 2 | May | 0 | 0 | 0 | 0 | 0 | 0 | 0
Light Commercial Vehicles | Diesel | N1-I | Euro 5 | VOC | RANGE 2 | June | 0 | 0 | 0 | 0 | 0 | 0 | 0
Light Commercial Vehicles | Diesel | N1-I | Euro 5 | VOC | RANGE 2 | July | 0 | 0 | 0 | 0 | 0 | 0 | 0
Light Commercial Vehicles | Diesel | N1-I | Euro 5 | VOC | RANGE 2 | August | 0 | 0 | 0 | 0 | 0 | 0 | 0
Light Commercial Vehicles | Diesel | N1-I | Euro 5 | VOC | RANGE 2 | September | 0 | 0 | 0 | 0 | 0 | 0 | 0
Light Commercial Vehicles | Diesel | N1-I | Euro 5 | VOC | RANGE 2 | October | 0 | 0 | 0 | 0 | 0 | 0 | 0
Light Commercial Vehicles | Diesel | N1-I | Euro 5 | VOC | RANGE 2 | November | 0 | 0 | 0 | 0 | 0 | 0 | 0
Light Commercial Vehicles | Diesel | N1-I | Euro 5 | VOC | RANGE 2 | December | 0 | 0 | 0 | 0 | 0 | 0 | 0
Light Commercial Vehicles | Diesel | N1-I | Euro 5 | VOC | RANGE 3 | January | 0 | 0 | 0 | 0 | 0 | 0 | 0
Light Commercial Vehicles | Diesel | N1-I | Euro 5 | VOC | RANGE 3 | February | 0 | 0 | 0 | 0 | 0 | 0 | 0
Light Commercial Vehicles | Diesel | N1-I | Euro 5 | VOC | RANGE 3 | March | 0 | 0 | 0 | 0 | 0 | 0 | 0
Light Commercial Vehicles | Diesel | N1-I | Euro 5 | VOC | RANGE 3 | April | 0 | 0 | 0 | 0 | 0 | 0 | 0
Light Commercial Vehicles | Diesel | N1-I | Euro 5 | VOC | RANGE 3 | May | 0 | 0 | 0 | 0 | 0 | 0 | 0
Light Commercial Vehicles | Diesel | N1-I | Euro 5 | VOC | RANGE 3 | June | 0 | 0 | 0 | 0 | 0 | 0 | 0
Light Commercial Vehicles | Diesel | N1-I | Euro 5 | VOC | RANGE 3 | July | 0 | 0 | 0 | 0 | 0 | 0 | 0
Light Commercial Vehicles | Diesel | N1-I | Euro 5 | VOC | RANGE 3 | August | 0 | 0 | 0 | 0 | 0 | 0 | 0
Light Commercial Vehicles | Diesel | N1-I | Euro 5 | VOC | RANGE 3 | September | 0 | 0 | 0 | 0 | 0 | 0 | 0
Light Commercial Vehicles | Diesel | N1-I | Euro 5 | VOC | RANGE 3 | October | 0 | 0 | 0 | 0 | 0 | 0 | 0
Light Commercial Vehicles | Diesel | N1-I | Euro 5 | VOC | RANGE 3 | November | 0 | 0 | 0 | 0 | 0 | 0 | 0
Light Commercial Vehicles | Diesel | N1-I | Euro 5 | VOC | RANGE 3 | December | 0 | 0 | 0 | 0 | 0 | 0 | 0
Light Commercial Vehicles | Diesel | N1-I | Euro 6 a/b/c | VOC | RANGE 1 | January | -0.28614 | 0 | 18.4451 | 5 | 45 | 0 | 50
Light Commercial Vehicles | Diesel | N1-I | Euro 6 a/b/c | VOC | RANGE 1 | February | -0.28614 | 0 | 18.4451 | 5 | 45 | 0 | 50
Light Commercial Vehicles | Diesel | N1-I | Euro 6 a/b/c | VOC | RANGE 1 | March | -0.28614 | 0 | 18.4451 | 5 | 45 | 0 | 50
Light Commercial Vehicles | Diesel | N1-I | Euro 6 a/b/c | VOC | RANGE 1 | April | -0.28614 | 0 | 18.4451 | 5 | 45 | 0 | 50
Light Commercial Vehicles | Diesel | N1-I | Euro 6 a/b/c | VOC | RANGE 1 | May | -0.28614 | 0 | 18.4451 | 5 | 45 | 0 | 50
Light Commercial Vehicles | Diesel | N1-I | Euro 6 a/b/c | VOC | RANGE 1 | June | -0.28614 | 0 | 18.4451 | 5 | 45 | 0 | 50
Light Commercial Vehicles | Diesel | N1-I | Euro 6 a/b/c | VOC | RANGE 1 | July | -0.28614 | 0 | 18.4451 | 5 | 45 | 0 | 50
Light Commercial Vehicles | Diesel | N1-I | Euro 6 a/b/c | VOC | RANGE 1 | August | -0.28614 | 0 | 18.4451 | 5 | 45 | 0 | 50
Light Commercial Vehicles | Diesel | N1-I | Euro 6 a/b/c | VOC | RANGE 1 | September | -0.28614 | 0 | 18.4451 | 5 | 45 | 0 | 50
Light Commercial Vehicles | Diesel | N1-I | Euro 6 a/b/c | VOC | RANGE 1 | October | -0.28614 | 0 | 18.4451 | 5 | 45 | 0 | 50
Light Commercial Vehicles | Diesel | N1-I | Euro 6 a/b/c | VOC | RANGE 1 | November | -0.28614 | 0 | 18.4451 | 5 | 45 | 0 | 50
Light Commercial Vehicles | Diesel | N1-I | Euro 6 a/b/c | VOC | RANGE 1 | December | -0.28614 | 0 | 18.4451 | 5 | 45 | 0 | 50
Light Commercial Vehicles | Diesel | N1-I | Euro 6 a/b/c | VOC | RANGE 2 | January | -0.54526 | -0.96995 | 22.2799 | 5 | 45 | -30 | 0
Light Commercial Vehicles | Diesel | N1-I | Euro 6 a/b/c | VOC | RANGE 2 | February | -0.54526 | -0.96995 | 22.2799 | 5 | 45 | -30 | 0
Light Commercial Vehicles | Diesel | N1-I | Euro 6 a/b/c | VOC | RANGE 2 | March | -0.54526 | -0.96995 | 22.2799 | 5 | 45 | -30 | 0
Light Commercial Vehicles | Diesel | N1-I | Euro 6 a/b/c | VOC | RANGE 2 | April | -0.54526 | -0.96995 | 22.2799 | 5 | 45 | -30 | 0
Light Commercial Vehicles | Diesel | N1-I | Euro 6 a/b/c | VOC | RANGE 2 | May | -0.54526 | -0.96995 | 22.2799 | 5 | 45 | -30 | 0
Light Commercial Vehicles | Diesel | N1-I | Euro 6 a/b/c | VOC | RANGE 2 | June | -0.54526 | -0.96995 | 22.2799 | 5 | 45 | -30 | 0
Light Commercial Vehicles | Diesel | N1-I | Euro 6 a/b/c | VOC | RANGE 2 | July | -0.54526 | -0.96995 | 22.2799 | 5 | 45 | -30 | 0
Light Commercial Vehicles | Diesel | N1-I | Euro 6 a/b/c | VOC | RANGE 2 | August | -0.54526 | -0.96995 | 22.2799 | 5 | 45 | -30 | 0
Light Commercial Vehicles | Diesel | N1-I | Euro 6 a/b/c | VOC | RANGE 2 | September | -0.54526 | -0.96995 | 22.2799 | 5 | 45 | -30 | 0
Light Commercial Vehicles | Diesel | N1-I | Euro 6 a/b/c | VOC | RANGE 2 | October | -0.54526 | -0.96995 | 22.2799 | 5 | 45 | -30 | 0
Light Commercial Vehicles | Diesel | N1-I | Euro 6 a/b/c | VOC | RANGE 2 | November | -0.54526 | -0.96995 | 22.2799 | 5 | 45 | -30 | 0
Light Commercial Vehicles | Diesel | N1-I | Euro 6 a/b/c | VOC | RANGE 2 | December | -0.54526 | -0.96995 | 22.2799 | 5 | 45 | -30 | 0
Light Commercial Vehicles | Diesel | N1-I | Euro 6 d-temp | VOC | RANGE 1 | January | -0.28614 | 0 | 18.4451 | 5 | 45 | 0 | 50
Light Commercial Vehicles | Diesel | N1-I | Euro 6 d-temp | VOC | RANGE 1 | February | -0.28614 | 0 | 18.4451 | 5 | 45 | 0 | 50
Light Commercial Vehicles | Diesel | N1-I | Euro 6 d-temp | VOC | RANGE 1 | March | -0.28614 | 0 | 18.4451 | 5 | 45 | 0 | 50
Light Commercial Vehicles | Diesel | N1-I | Euro 6 d-temp | VOC | RANGE 1 | April | -0.28614 | 0 | 18.4451 | 5 | 45 | 0 | 50
Light Commercial Vehicles | Diesel | N1-I | Euro 6 d-temp | VOC | RANGE 1 | May | -0.28614 | 0 | 18.4451 | 5 | 45 | 0 | 50
Light Commercial Vehicles | Diesel | N1-I | Euro 6 d-temp | VOC | RANGE 1 | June | -0.28614 | 0 | 18.4451 | 5 | 45 | 0 | 50
Light Commercial Vehicles | Diesel | N1-I | Euro 6 d-temp | VOC | RANGE 1 | July | -0.28614 | 0 | 18.4451 | 5 | 45 | 0 | 50
Light Commercial Vehicles | Diesel | N1-I | Euro 6 d-temp | VOC | RANGE 1 | August | -0.28614 | 0 | 18.4451 | 5 | 45 | 0 | 50
Light Commercial Vehicles | Diesel | N1-I | Euro 6 d-temp | VOC | RANGE 1 | September | -0.28614 | 0 | 18.4451 | 5 | 45 | 0 | 50
Light Commercial Vehicles | Diesel | N1-I | Euro 6 d-temp | VOC | RANGE 1 | October | -0.28614 | 0 | 18.4451 | 5 | 45 | 0 | 50
Light Commercial Vehicles | Diesel | N1-I | Euro 6 d-temp | VOC | RANGE 1 | November | -0.28614 | 0 | 18.4451 | 5 | 45 | 0 | 50
Light Commercial Vehicles | Diesel | N1-I | Euro 6 d-temp | VOC | RANGE 1 | December | -0.28614 | 0 | 18.4451 | 5 | 45 | 0 | 50
Light Commercial Vehicles | Diesel | N1-I | Euro 6 d-temp | VOC | RANGE 2 | January | -0.54526 | -0.96995 | 22.2799 | 5 | 45 | -30 | 0
Light Commercial Vehicles | Diesel | N1-I | Euro 6 d-temp | VOC | RANGE 2 | February | -0.54526 | -0.96995 | 22.2799 | 5 | 45 | -30 | 0
Light Commercial Vehicles | Diesel | N1-I | Euro 6 d-temp | VOC | RANGE 2 | March | -0.54526 | -0.96995 | 22.2799 | 5 | 45 | -30 | 0
Light Commercial Vehicles | Diesel | N1-I | Euro 6 d-temp | VOC | RANGE 2 | April | -0.54526 | -0.96995 | 22.2799 | 5 | 45 | -30 | 0
Light Commercial Vehicles | Diesel | N1-I | Euro 6 d-temp | VOC | RANGE 2 | May | -0.54526 | -0.96995 | 22.2799 | 5 | 45 | -30 | 0
Light Commercial Vehicles | Diesel | N1-I | Euro 6 d-temp | VOC | RANGE 2 | June | -0.54526 | -0.96995 | 22.2799 | 5 | 45 | -30 | 0
Light Commercial Vehicles | Diesel | N1-I | Euro 6 d-temp | VOC | RANGE 2 | July | -0.54526 | -0.96995 | 22.2799 | 5 | 45 | -30 | 0
Light Commercial Vehicles | Diesel | N1-I | Euro 6 d-temp | VOC | RANGE 2 | August | -0.54526 | -0.96995 | 22.2799 | 5 | 45 | -30 | 0
Light Commercial Vehicles | Diesel | N1-I | Euro 6 d-temp | VOC | RANGE 2 | September | -0.54526 | -0.96995 | 22.2799 | 5 | 45 | -30 | 0
Light Commercial Vehicles | Diesel | N1-I | Euro 6 d-temp | VOC | RANGE 2 | October | -0.54526 | -0.96995 | 22.2799 | 5 | 45 | -30 | 0
Light Commercial Vehicles | Diesel | N1-I | Euro 6 d-temp | VOC | RANGE 2 | November | -0.54526 | -0.96995 | 22.2799 | 5 | 45 | -30 | 0
Light Commercial Vehicles | Diesel | N1-I | Euro 6 d-temp | VOC | RANGE 2 | December | -0.54526 | -0.96995 | 22.2799 | 5 | 45 | -30 | 0
Light Commercial Vehicles | Diesel | N1-I | Euro 6 d/e | VOC | RANGE 1 | January | -0.28614 | 0 | 18.4451 | 5 | 45 | 0 | 50
Light Commercial Vehicles | Diesel | N1-I | Euro 6 d/e | VOC | RANGE 1 | February | -0.28614 | 0 | 18.4451 | 5 | 45 | 0 | 50
Light Commercial Vehicles | Diesel | N1-I | Euro 6 d/e | VOC | RANGE 1 | March | -0.28614 | 0 | 18.4451 | 5 | 45 | 0 | 50
Light Commercial Vehicles | Diesel | N1-I | Euro 6 d/e | VOC | RANGE 1 | April | -0.28614 | 0 | 18.4451 | 5 | 45 | 0 | 50
Light Commercial Vehicles | Diesel | N1-I | Euro 6 d/e | VOC | RANGE 1 | May | -0.28614 | 0 | 18.4451 | 5 | 45 | 0 | 50
Light Commercial Vehicles | Diesel | N1-I | Euro 6 d/e | VOC | RANGE 1 | June | -0.28614 | 0 | 18.4451 | 5 | 45 | 0 | 50
Light Commercial Vehicles | Diesel | N1-I | Euro 6 d/e | VOC | RANGE 1 | July | -0.28614 | 0 | 18.4451 | 5 | 45 | 0 | 50
Light Commercial Vehicles | Diesel | N1-I | Euro 6 d/e | VOC | RANGE 1 | August | -0.28614 | 0 | 18.4451 | 5 | 45 | 0 | 50
Light Commercial Vehicles | Diesel | N1-I | Euro 6 d/e | VOC | RANGE 1 | September | -0.28614 | 0 | 18.4451 | 5 | 45 | 0 | 50
Light Commercial Vehicles | Diesel | N1-I | Euro 6 d/e | VOC | RANGE 1 | October | -0.28614 | 0 | 18.4451 | 5 | 45 | 0 | 50
Light Commercial Vehicles | Diesel | N1-I | Euro 6 d/e | VOC | RANGE 1 | November | -0.28614 | 0 | 18.4451 | 5 | 45 | 0 | 50
Light Commercial Vehicles | Diesel | N1-I | Euro 6 d/e | VOC | RANGE 1 | December | -0.28614 | 0 | 18.4451 | 5 | 45 | 0 | 50
Light Commercial Vehicles | Diesel | N1-I | Euro 6 d/e | VOC | RANGE 2 | January | -0.54526 | -0.96995 | 22.2799 | 5 | 45 | -30 | 0
Light Commercial Vehicles | Diesel | N1-I | Euro 6 d/e | VOC | RANGE 2 | February | -0.54526 | -0.96995 | 22.2799 | 5 | 45 | -30 | 0
Light Commercial Vehicles | Diesel | N1-I | Euro 6 d/e | VOC | RANGE 2 | March | -0.54526 | -0.96995 | 22.2799 | 5 | 45 | -30 | 0
Light Commercial Vehicles | Diesel | N1-I | Euro 6 d/e | VOC | RANGE 2 | April | -0.54526 | -0.96995 | 22.2799 | 5 | 45 | -30 | 0
Light Commercial Vehicles | Diesel | N1-I | Euro 6 d/e | VOC | RANGE 2 | May | -0.54526 | -0.96995 | 22.2799 | 5 | 45 | -30 | 0
Light Commercial Vehicles | Diesel | N1-I | Euro 6 d/e | VOC | RANGE 2 | June | -0.54526 | -0.96995 | 22.2799 | 5 | 45 | -30 | 0
Light Commercial Vehicles | Diesel | N1-I | Euro 6 d/e | VOC | RANGE 2 | July | -0.54526 | -0.96995 | 22.2799 | 5 | 45 | -30 | 0
Light Commercial Vehicles | Diesel | N1-I | Euro 6 d/e | VOC | RANGE 2 | August | -0.54526 | -0.96995 | 22.2799 | 5 | 45 | -30 | 0
Light Commercial Vehicles | Diesel | N1-I | Euro 6 d/e | VOC | RANGE 2 | September | -0.54526 | -0.96995 | 22.2799 | 5 | 45 | -30 | 0
Light Commercial Vehicles | Diesel | N1-I | Euro 6 d/e | VOC | RANGE 2 | October | -0.54526 | -0.96995 | 22.2799 | 5 | 45 | -30 | 0
Light Commercial Vehicles | Diesel | N1-I | Euro 6 d/e | VOC | RANGE 2 | November | -0.54526 | -0.96995 | 22.2799 | 5 | 45 | -30 | 0
Light Commercial Vehicles | Diesel | N1-I | Euro 6 d/e | VOC | RANGE 2 | December | -0.54526 | -0.96995 | 22.2799 | 5 | 45 | -30 | 0
Light Commercial Vehicles | Diesel | N1-I | Euro 7 | VOC | RANGE 1 | January | -0.28614 | 0 | 18.4451 | 5 | 45 | 0 | 50
Light Commercial Vehicles | Diesel | N1-I | Euro 7 | VOC | RANGE 1 | February | -0.28614 | 0 | 18.4451 | 5 | 45 | 0 | 50
Light Commercial Vehicles | Diesel | N1-I | Euro 7 | VOC | RANGE 1 | March | -0.28614 | 0 | 18.4451 | 5 | 45 | 0 | 50
Light Commercial Vehicles | Diesel | N1-I | Euro 7 | VOC | RANGE 1 | April | -0.28614 | 0 | 18.4451 | 5 | 45 | 0 | 50
Light Commercial Vehicles | Diesel | N1-I | Euro 7 | VOC | RANGE 1 | May | -0.28614 | 0 | 18.4451 | 5 | 45 | 0 | 50
Light Commercial Vehicles | Diesel | N1-I | Euro 7 | VOC | RANGE 1 | June | -0.28614 | 0 | 18.4451 | 5 | 45 | 0 | 50
Light Commercial Vehicles | Diesel | N1-I | Euro 7 | VOC | RANGE 1 | July | -0.28614 | 0 | 18.4451 | 5 | 45 | 0 | 50
Light Commercial Vehicles | Diesel | N1-I | Euro 7 | VOC | RANGE 1 | August | -0.28614 | 0 | 18.4451 | 5 | 45 | 0 | 50
Light Commercial Vehicles | Diesel | N1-I | Euro 7 | VOC | RANGE 1 | September | -0.28614 | 0 | 18.4451 | 5 | 45 | 0 | 50
Light Commercial Vehicles | Diesel | N1-I | Euro 7 | VOC | RANGE 1 | October | -0.28614 | 0 | 18.4451 | 5 | 45 | 0 | 50
Light Commercial Vehicles | Diesel | N1-I | Euro 7 | VOC | RANGE 1 | November | -0.28614 | 0 | 18.4451 | 5 | 45 | 0 | 50
Light Commercial Vehicles | Diesel | N1-I | Euro 7 | VOC | RANGE 1 | December | -0.28614 | 0 | 18.4451 | 5 | 45 | 0 | 50
Light Commercial Vehicles | Diesel | N1-I | Euro 7 | VOC | RANGE 2 | January | -0.54526 | -0.96995 | 22.2799 | 5 | 45 | -30 | 0
Light Commercial Vehicles | Diesel | N1-I | Euro 7 | VOC | RANGE 2 | February | -0.54526 | -0.96995 | 22.2799 | 5 | 45 | -30 | 0
Light Commercial Vehicles | Diesel | N1-I | Euro 7 | VOC | RANGE 2 | March | -0.54526 | -0.96995 | 22.2799 | 5 | 45 | -30 | 0
Light Commercial Vehicles | Diesel | N1-I | Euro 7 | VOC | RANGE 2 | April | -0.54526 | -0.96995 | 22.2799 | 5 | 45 | -30 | 0
Light Commercial Vehicles | Diesel | N1-I | Euro 7 | VOC | RANGE 2 | May | -0.54526 | -0.96995 | 22.2799 | 5 | 45 | -30 | 0
Light Commercial Vehicles | Diesel | N1-I | Euro 7 | VOC | RANGE 2 | June | -0.54526 | -0.96995 | 22.2799 | 5 | 45 | -30 | 0
Light Commercial Vehicles | Diesel | N1-I | Euro 7 | VOC | RANGE 2 | July | -0.54526 | -0.96995 | 22.2799 | 5 | 45 | -30 | 0
Light Commercial Vehicles | Diesel | N1-I | Euro 7 | VOC | RANGE 2 | August | -0.54526 | -0.96995 | 22.2799 | 5 | 45 | -30 | 0
Light Commercial Vehicles | Diesel | N1-I | Euro 7 | VOC | RANGE 2 | September | -0.54526 | -0.96995 | 22.2799 | 5 | 45 | -30 | 0
Light Commercial Vehicles | Diesel | N1-I | Euro 7 | VOC | RANGE 2 | October | -0.54526 | -0.96995 | 22.2799 | 5 | 45 | -30 | 0
Light Commercial Vehicles | Diesel | N1-I | Euro 7 | VOC | RANGE 2 | November | -0.54526 | -0.96995 | 22.2799 | 5 | 45 | -30 | 0
Light Commercial Vehicles | Diesel | N1-I | Euro 7 | VOC | RANGE 2 | December | -0.54526 | -0.96995 | 22.2799 | 5 | 45 | -30 | 0
Light Commercial Vehicles | Diesel | N1-II | Conventional | VOC | RANGE 1 | January | 0 | -0.09 | 3.1 | 10 | 130 | -10 | 30
Light Commercial Vehicles | Diesel | N1-II | Conventional | VOC | RANGE 1 | February | 0 | -0.09 | 3.1 | 10 | 130 | -10 | 30
Light Commercial Vehicles | Diesel | N1-II | Conventional | VOC | RANGE 1 | March | 0 | -0.09 | 3.1 | 10 | 130 | -10 | 30
Light Commercial Vehicles | Diesel | N1-II | Conventional | VOC | RANGE 1 | April | 0 | -0.09 | 3.1 | 10 | 130 | -10 | 30
Light Commercial Vehicles | Diesel | N1-II | Conventional | VOC | RANGE 1 | May | 0 | -0.09 | 3.1 | 10 | 130 | -10 | 30
Light Commercial Vehicles | Diesel | N1-II | Conventional | VOC | RANGE 1 | June | 0 | -0.09 | 3.1 | 10 | 130 | -10 | 30
Light Commercial Vehicles | Diesel | N1-II | Conventional | VOC | RANGE 1 | July | 0 | -0.09 | 3.1 | 10 | 130 | -10 | 30
Light Commercial Vehicles | Diesel | N1-II | Conventional | VOC | RANGE 1 | August | 0 | -0.09 | 3.1 | 10 | 130 | -10 | 30
Light Commercial Vehicles | Diesel | N1-II | Conventional | VOC | RANGE 1 | September | 0 | -0.09 | 3.1 | 10 | 130 | -10 | 30
Light Commercial Vehicles | Diesel | N1-II | Conventional | VOC | RANGE 1 | October | 0 | -0.09 | 3.1 | 10 | 130 | -10 | 30
Light Commercial Vehicles | Diesel | N1-II | Conventional | VOC | RANGE 1 | November | 0 | -0.09 | 3.1 | 10 | 130 | -10 | 30
Light Commercial Vehicles | Diesel | N1-II | Conventional | VOC | RANGE 1 | December | 0 | -0.09 | 3.1 | 10 | 130 | -10 | 30
Light Commercial Vehicles | Diesel | N1-II | Conventional | VOC | RANGE 2 | January | 0 | 0 | 0 | 0 | 0 | 0 | 0
Light Commercial Vehicles | Diesel | N1-II | Conventional | VOC | RANGE 2 | February | 0 | 0 | 0 | 0 | 0 | 0 | 0
Light Commercial Vehicles | Diesel | N1-II | Conventional | VOC | RANGE 2 | March | 0 | 0 | 0 | 0 | 0 | 0 | 0
Light Commercial Vehicles | Diesel | N1-II | Conventional | VOC | RANGE 2 | April | 0 | 0 | 0 | 0 | 0 | 0 | 0
Light Commercial Vehicles | Diesel | N1-II | Conventional | VOC | RANGE 2 | May | 0 | 0 | 0 | 0 | 0 | 0 | 0
Light Commercial Vehicles | Diesel | N1-II | Conventional | VOC | RANGE 2 | June | 0 | 0 | 0 | 0 | 0 | 0 | 0
Light Commercial Vehicles | Diesel | N1-II | Conventional | VOC | RANGE 2 | July | 0 | 0 | 0 | 0 | 0 | 0 | 0
Light Commercial Vehicles | Diesel | N1-II | Conventional | VOC | RANGE 2 | August | 0 | 0 | 0 | 0 | 0 | 0 | 0
Light Commercial Vehicles | Diesel | N1-II | Conventional | VOC | RANGE 2 | September | 0 | 0 | 0 | 0 | 0 | 0 | 0
Light Commercial Vehicles | Diesel | N1-II | Conventional | VOC | RANGE 2 | October | 0 | 0 | 0 | 0 | 0 | 0 | 0
Light Commercial Vehicles | Diesel | N1-II | Conventional | VOC | RANGE 2 | November | 0 | 0 | 0 | 0 | 0 | 0 | 0
Light Commercial Vehicles | Diesel | N1-II | Conventional | VOC | RANGE 2 | December | 0 | 0 | 0 | 0 | 0 | 0 | 0
Light Commercial Vehicles | Diesel | N1-II | Conventional | VOC | RANGE 3 | January | 0 | 0 | 0 | 0 | 0 | 0 | 0
Light Commercial Vehicles | Diesel | N1-II | Conventional | VOC | RANGE 3 | February | 0 | 0 | 0 | 0 | 0 | 0 | 0
Light Commercial Vehicles | Diesel | N1-II | Conventional | VOC | RANGE 3 | March | 0 | 0 | 0 | 0 | 0 | 0 | 0
Light Commercial Vehicles | Diesel | N1-II | Conventional | VOC | RANGE 3 | April | 0 | 0 | 0 | 0 | 0 | 0 | 0
Light Commercial Vehicles | Diesel | N1-II | Conventional | VOC | RANGE 3 | May | 0 | 0 | 0 | 0 | 0 | 0 | 0
Light Commercial Vehicles | Diesel | N1-II | Conventional | VOC | RANGE 3 | June | 0 | 0 | 0 | 0 | 0 | 0 | 0
Light Commercial Vehicles | Diesel | N1-II | Conventional | VOC | RANGE 3 | July | 0 | 0 | 0 | 0 | 0 | 0 | 0
Light Commercial Vehicles | Diesel | N1-II | Conventional | VOC | RANGE 3 | August | 0 | 0 | 0 | 0 | 0 | 0 | 0
Light Commercial Vehicles | Diesel | N1-II | Conventional | VOC | RANGE 3 | September | 0 | 0 | 0 | 0 | 0 | 0 | 0
Light Commercial Vehicles | Diesel | N1-II | Conventional | VOC | RANGE 3 | October | 0 | 0 | 0 | 0 | 0 | 0 | 0
Light Commercial Vehicles | Diesel | N1-II | Conventional | VOC | RANGE 3 | November | 0 | 0 | 0 | 0 | 0 | 0 | 0
Light Commercial Vehicles | Diesel | N1-II | Conventional | VOC | RANGE 3 | December | 0 | 0 | 0 | 0 | 0 | 0 | 0
Light Commercial Vehicles | Diesel | N1-II | Euro 1 | VOC | RANGE 1 | January | 0 | -0.09 | 3.1 | 10 | 130 | -10 | 30
Light Commercial Vehicles | Diesel | N1-II | Euro 1 | VOC | RANGE 1 | February | 0 | -0.09 | 3.1 | 10 | 130 | -10 | 30
Light Commercial Vehicles | Diesel | N1-II | Euro 1 | VOC | RANGE 1 | March | 0 | -0.09 | 3.1 | 10 | 130 | -10 | 30
Light Commercial Vehicles | Diesel | N1-II | Euro 1 | VOC | RANGE 1 | April | 0 | -0.09 | 3.1 | 10 | 130 | -10 | 30
Light Commercial Vehicles | Diesel | N1-II | Euro 1 | VOC | RANGE 1 | May | 0 | -0.09 | 3.1 | 10 | 130 | -10 | 30
Light Commercial Vehicles | Diesel | N1-II | Euro 1 | VOC | RANGE 1 | June | 0 | -0.09 | 3.1 | 10 | 130 | -10 | 30
Light Commercial Vehicles | Diesel | N1-II | Euro 1 | VOC | RANGE 1 | July | 0 | -0.09 | 3.1 | 10 | 130 | -10 | 30
Light Commercial Vehicles | Diesel | N1-II | Euro 1 | VOC | RANGE 1 | August | 0 | -0.09 | 3.1 | 10 | 130 | -10 | 30
Light Commercial Vehicles | Diesel | N1-II | Euro 1 | VOC | RANGE 1 | September | 0 | -0.09 | 3.1 | 10 | 130 | -10 | 30
Light Commercial Vehicles | Diesel | N1-II | Euro 1 | VOC | RANGE 1 | October | 0 | -0.09 | 3.1 | 10 | 130 | -10 | 30
Light Commercial Vehicles | Diesel | N1-II | Euro 1 | VOC | RANGE 1 | November | 0 | -0.09 | 3.1 | 10 | 130 | -10 | 30
Light Commercial Vehicles | Diesel | N1-II | Euro 1 | VOC | RANGE 1 | December | 0 | -0.09 | 3.1 | 10 | 130 | -10 | 30
Light Commercial Vehicles | Diesel | N1-II | Euro 1 | VOC | RANGE 2 | January | 0 | 0 | 0 | 0 | 0 | 0 | 0
Light Commercial Vehicles | Diesel | N1-II | Euro 1 | VOC | RANGE 2 | February | 0 | 0 | 0 | 0 | 0 | 0 | 0
Light Commercial Vehicles | Diesel | N1-II | Euro 1 | VOC | RANGE 2 | March | 0 | 0 | 0 | 0 | 0 | 0 | 0
Light Commercial Vehicles | Diesel | N1-II | Euro 1 | VOC | RANGE 2 | April | 0 | 0 | 0 | 0 | 0 | 0 | 0
Light Commercial Vehicles | Diesel | N1-II | Euro 1 | VOC | RANGE 2 | May | 0 | 0 | 0 | 0 | 0 | 0 | 0
Light Commercial Vehicles | Diesel | N1-II | Euro 1 | VOC | RANGE 2 | June | 0 | 0 | 0 | 0 | 0 | 0 | 0
Light Commercial Vehicles | Diesel | N1-II | Euro 1 | VOC | RANGE 2 | July | 0 | 0 | 0 | 0 | 0 | 0 | 0
Light Commercial Vehicles | Diesel | N1-II | Euro 1 | VOC | RANGE 2 | August | 0 | 0 | 0 | 0 | 0 | 0 | 0
Light Commercial Vehicles | Diesel | N1-II | Euro 1 | VOC | RANGE 2 | September | 0 | 0 | 0 | 0 | 0 | 0 | 0
Light Commercial Vehicles | Diesel | N1-II | Euro 1 | VOC | RANGE 2 | October | 0 | 0 | 0 | 0 | 0 | 0 | 0
Light Commercial Vehicles | Diesel | N1-II | Euro 1 | VOC | RANGE 2 | November | 0 | 0 | 0 | 0 | 0 | 0 | 0
Light Commercial Vehicles | Diesel | N1-II | Euro 1 | VOC | RANGE 2 | December | 0 | 0 | 0 | 0 | 0 | 0 | 0
Light Commercial Vehicles | Diesel | N1-II | Euro 1 | VOC | RANGE 3 | January | 0 | 0 | 0 | 0 | 0 | 0 | 0
Light Commercial Vehicles | Diesel | N1-II | Euro 1 | VOC | RANGE 3 | February | 0 | 0 | 0 | 0 | 0 | 0 | 0
Light Commercial Vehicles | Diesel | N1-II | Euro 1 | VOC | RANGE 3 | March | 0 | 0 | 0 | 0 | 0 | 0 | 0
Light Commercial Vehicles | Diesel | N1-II | Euro 1 | VOC | RANGE 3 | April | 0 | 0 | 0 | 0 | 0 | 0 | 0
Light Commercial Vehicles | Diesel | N1-II | Euro 1 | VOC | RANGE 3 | May | 0 | 0 | 0 | 0 | 0 | 0 | 0
Light Commercial Vehicles | Diesel | N1-II | Euro 1 | VOC | RANGE 3 | June | 0 | 0 | 0 | 0 | 0 | 0 | 0
Light Commercial Vehicles | Diesel | N1-II | Euro 1 | VOC | RANGE 3 | July | 0 | 0 | 0 | 0 | 0 | 0 | 0
Light Commercial Vehicles | Diesel | N1-II | Euro 1 | VOC | RANGE 3 | August | 0 | 0 | 0 | 0 | 0 | 0 | 0
Light Commercial Vehicles | Diesel | N1-II | Euro 1 | VOC | RANGE 3 | September | 0 | 0 | 0 | 0 | 0 | 0 | 0
Light Commercial Vehicles | Diesel | N1-II | Euro 1 | VOC | RANGE 3 | October | 0 | 0 | 0 | 0 | 0 | 0 | 0
Light Commercial Vehicles | Diesel | N1-II | Euro 1 | VOC | RANGE 3 | November | 0 | 0 | 0 | 0 | 0 | 0 | 0
Light Commercial Vehicles | Diesel | N1-II | Euro 1 | VOC | RANGE 3 | December | 0 | 0 | 0 | 0 | 0 | 0 | 0
Light Commercial Vehicles | Diesel | N1-II | Euro 2 | VOC | RANGE 1 | January | 0 | -0.09 | 3.1 | 10 | 130 | -10 | 30
Light Commercial Vehicles | Diesel | N1-II | Euro 2 | VOC | RANGE 1 | February | 0 | -0.09 | 3.1 | 10 | 130 | -10 | 30
Light Commercial Vehicles | Diesel | N1-II | Euro 2 | VOC | RANGE 1 | March | 0 | -0.09 | 3.1 | 10 | 130 | -10 | 30
Light Commercial Vehicles | Diesel | N1-II | Euro 2 | VOC | RANGE 1 | April | 0 | -0.09 | 3.1 | 10 | 130 | -10 | 30
Light Commercial Vehicles | Diesel | N1-II | Euro 2 | VOC | RANGE 1 | May | 0 | -0.09 | 3.1 | 10 | 130 | -10 | 30
Light Commercial Vehicles | Diesel | N1-II | Euro 2 | VOC | RANGE 1 | June | 0 | -0.09 | 3.1 | 10 | 130 | -10 | 30
Light Commercial Vehicles | Diesel | N1-II | Euro 2 | VOC | RANGE 1 | July | 0 | -0.09 | 3.1 | 10 | 130 | -10 | 30
Light Commercial Vehicles | Diesel | N1-II | Euro 2 | VOC | RANGE 1 | August | 0 | -0.09 | 3.1 | 10 | 130 | -10 | 30
Light Commercial Vehicles | Diesel | N1-II | Euro 2 | VOC | RANGE 1 | September | 0 | -0.09 | 3.1 | 10 | 130 | -10 | 30
Light Commercial Vehicles | Diesel | N1-II | Euro 2 | VOC | RANGE 1 | October | 0 | -0.09 | 3.1 | 10 | 130 | -10 | 30
Light Commercial Vehicles | Diesel | N1-II | Euro 2 | VOC | RANGE 1 | November | 0 | -0.09 | 3.1 | 10 | 130 | -10 | 30
Light Commercial Vehicles | Diesel | N1-II | Euro 2 | VOC | RANGE 1 | December | 0 | -0.09 | 3.1 | 10 | 130 | -10 | 30
Light Commercial Vehicles | Diesel | N1-II | Euro 2 | VOC | RANGE 2 | January | 0 | 0 | 0 | 0 | 0 | 0 | 0
Light Commercial Vehicles | Diesel | N1-II | Euro 2 | VOC | RANGE 2 | February | 0 | 0 | 0 | 0 | 0 | 0 | 0
Light Commercial Vehicles | Diesel | N1-II | Euro 2 | VOC | RANGE 2 | March | 0 | 0 | 0 | 0 | 0 | 0 | 0
Light Commercial Vehicles | Diesel | N1-II | Euro 2 | VOC | RANGE 2 | April | 0 | 0 | 0 | 0 | 0 | 0 | 0
Light Commercial Vehicles | Diesel | N1-II | Euro 2 | VOC | RANGE 2 | May | 0 | 0 | 0 | 0 | 0 | 0 | 0
Light Commercial Vehicles | Diesel | N1-II | Euro 2 | VOC | RANGE 2 | June | 0 | 0 | 0 | 0 | 0 | 0 | 0
Light Commercial Vehicles | Diesel | N1-II | Euro 2 | VOC | RANGE 2 | July | 0 | 0 | 0 | 0 | 0 | 0 | 0
Light Commercial Vehicles | Diesel | N1-II | Euro 2 | VOC | RANGE 2 | August | 0 | 0 | 0 | 0 | 0 | 0 | 0
Light Commercial Vehicles | Diesel | N1-II | Euro 2 | VOC | RANGE 2 | September | 0 | 0 | 0 | 0 | 0 | 0 | 0
Light Commercial Vehicles | Diesel | N1-II | Euro 2 | VOC | RANGE 2 | October | 0 | 0 | 0 | 0 | 0 | 0 | 0
Light Commercial Vehicles | Diesel | N1-II | Euro 2 | VOC | RANGE 2 | November | 0 | 0 | 0 | 0 | 0 | 0 | 0
Light Commercial Vehicles | Diesel | N1-II | Euro 2 | VOC | RANGE 2 | December | 0 | 0 | 0 | 0 | 0 | 0 | 0
Light Commercial Vehicles | Diesel | N1-II | Euro 2 | VOC | RANGE 3 | January | 0 | 0 | 0 | 0 | 0 | 0 | 0
Light Commercial Vehicles | Diesel | N1-II | Euro 2 | VOC | RANGE 3 | February | 0 | 0 | 0 | 0 | 0 | 0 | 0
Light Commercial Vehicles | Diesel | N1-II | Euro 2 | VOC | RANGE 3 | March | 0 | 0 | 0 | 0 | 0 | 0 | 0
Light Commercial Vehicles | Diesel | N1-II | Euro 2 | VOC | RANGE 3 | April | 0 | 0 | 0 | 0 | 0 | 0 | 0
Light Commercial Vehicles | Diesel | N1-II | Euro 2 | VOC | RANGE 3 | May | 0 | 0 | 0 | 0 | 0 | 0 | 0
Light Commercial Vehicles | Diesel | N1-II | Euro 2 | VOC | RANGE 3 | June | 0 | 0 | 0 | 0 | 0 | 0 | 0
Light Commercial Vehicles | Diesel | N1-II | Euro 2 | VOC | RANGE 3 | July | 0 | 0 | 0 | 0 | 0 | 0 | 0
Light Commercial Vehicles | Diesel | N1-II | Euro 2 | VOC | RANGE 3 | August | 0 | 0 | 0 | 0 | 0 | 0 | 0
Light Commercial Vehicles | Diesel | N1-II | Euro 2 | VOC | RANGE 3 | September | 0 | 0 | 0 | 0 | 0 | 0 | 0
Light Commercial Vehicles | Diesel | N1-II | Euro 2 | VOC | RANGE 3 | October | 0 | 0 | 0 | 0 | 0 | 0 | 0
Light Commercial Vehicles | Diesel | N1-II | Euro 2 | VOC | RANGE 3 | November | 0 | 0 | 0 | 0 | 0 | 0 | 0
Light Commercial Vehicles | Diesel | N1-II | Euro 2 | VOC | RANGE 3 | December | 0 | 0 | 0 | 0 | 0 | 0 | 0
Light Commercial Vehicles | Diesel | N1-II | Euro 3 | VOC | RANGE 1 | January | 0 | -0.09 | 3.1 | 10 | 130 | -10 | 30
Light Commercial Vehicles | Diesel | N1-II | Euro 3 | VOC | RANGE 1 | February | 0 | -0.09 | 3.1 | 10 | 130 | -10 | 30
Light Commercial Vehicles | Diesel | N1-II | Euro 3 | VOC | RANGE 1 | March | 0 | -0.09 | 3.1 | 10 | 130 | -10 | 30
Light Commercial Vehicles | Diesel | N1-II | Euro 3 | VOC | RANGE 1 | April | 0 | -0.09 | 3.1 | 10 | 130 | -10 | 30
Light Commercial Vehicles | Diesel | N1-II | Euro 3 | VOC | RANGE 1 | May | 0 | -0.09 | 3.1 | 10 | 130 | -10 | 30
Light Commercial Vehicles | Diesel | N1-II | Euro 3 | VOC | RANGE 1 | June | 0 | -0.09 | 3.1 | 10 | 130 | -10 | 30
Light Commercial Vehicles | Diesel | N1-II | Euro 3 | VOC | RANGE 1 | July | 0 | -0.09 | 3.1 | 10 | 130 | -10 | 30
Light Commercial Vehicles | Diesel | N1-II | Euro 3 | VOC | RANGE 1 | August | 0 | -0.09 | 3.1 | 10 | 130 | -10 | 30
Light Commercial Vehicles | Diesel | N1-II | Euro 3 | VOC | RANGE 1 | September | 0 | -0.09 | 3.1 | 10 | 130 | -10 | 30
Light Commercial Vehicles | Diesel | N1-II | Euro 3 | VOC | RANGE 1 | October | 0 | -0.09 | 3.1 | 10 | 130 | -10 | 30
Light Commercial Vehicles | Diesel | N1-II | Euro 3 | VOC | RANGE 1 | November | 0 | -0.09 | 3.1 | 10 | 130 | -10 | 30
Light Commercial Vehicles | Diesel | N1-II | Euro 3 | VOC | RANGE 1 | December | 0 | -0.09 | 3.1 | 10 | 130 | -10 | 30
Light Commercial Vehicles | Diesel | N1-II | Euro 3 | VOC | RANGE 2 | January | 0 | 0 | 0 | 0 | 0 | 0 | 0
Light Commercial Vehicles | Diesel | N1-II | Euro 3 | VOC | RANGE 2 | February | 0 | 0 | 0 | 0 | 0 | 0 | 0
Light Commercial Vehicles | Diesel | N1-II | Euro 3 | VOC | RANGE 2 | March | 0 | 0 | 0 | 0 | 0 | 0 | 0
Light Commercial Vehicles | Diesel | N1-II | Euro 3 | VOC | RANGE 2 | April | 0 | 0 | 0 | 0 | 0 | 0 | 0
Light Commercial Vehicles | Diesel | N1-II | Euro 3 | VOC | RANGE 2 | May | 0 | 0 | 0 | 0 | 0 | 0 | 0
Light Commercial Vehicles | Diesel | N1-II | Euro 3 | VOC | RANGE 2 | June | 0 | 0 | 0 | 0 | 0 | 0 | 0
Light Commercial Vehicles | Diesel | N1-II | Euro 3 | VOC | RANGE 2 | July | 0 | 0 | 0 | 0 | 0 | 0 | 0
Light Commercial Vehicles | Diesel | N1-II | Euro 3 | VOC | RANGE 2 | August | 0 | 0 | 0 | 0 | 0 | 0 | 0
Light Commercial Vehicles | Diesel | N1-II | Euro 3 | VOC | RANGE 2 | September | 0 | 0 | 0 | 0 | 0 | 0 | 0
Light Commercial Vehicles | Diesel | N1-II | Euro 3 | VOC | RANGE 2 | October | 0 | 0 | 0 | 0 | 0 | 0 | 0
Light Commercial Vehicles | Diesel | N1-II | Euro 3 | VOC | RANGE 2 | November | 0 | 0 | 0 | 0 | 0 | 0 | 0
Light Commercial Vehicles | Diesel | N1-II | Euro 3 | VOC | RANGE 2 | December | 0 | 0 | 0 | 0 | 0 | 0 | 0
Light Commercial Vehicles | Diesel | N1-II | Euro 3 | VOC | RANGE 3 | January | 0 | 0 | 0 | 0 | 0 | 0 | 0
Light Commercial Vehicles | Diesel | N1-II | Euro 3 | VOC | RANGE 3 | February | 0 | 0 | 0 | 0 | 0 | 0 | 0
Light Commercial Vehicles | Diesel | N1-II | Euro 3 | VOC | RANGE 3 | March | 0 | 0 | 0 | 0 | 0 | 0 | 0
Light Commercial Vehicles | Diesel | N1-II | Euro 3 | VOC | RANGE 3 | April | 0 | 0 | 0 | 0 | 0 | 0 | 0
Light Commercial Vehicles | Diesel | N1-II | Euro 3 | VOC | RANGE 3 | May | 0 | 0 | 0 | 0 | 0 | 0 | 0
Light Commercial Vehicles | Diesel | N1-II | Euro 3 | VOC | RANGE 3 | June | 0 | 0 | 0 | 0 | 0 | 0 | 0
Light Commercial Vehicles | Diesel | N1-II | Euro 3 | VOC | RANGE 3 | July | 0 | 0 | 0 | 0 | 0 | 0 | 0
Light Commercial Vehicles | Diesel | N1-II | Euro 3 | VOC | RANGE 3 | August | 0 | 0 | 0 | 0 | 0 | 0 | 0
Light Commercial Vehicles | Diesel | N1-II | Euro 3 | VOC | RANGE 3 | September | 0 | 0 | 0 | 0 | 0 | 0 | 0
Light Commercial Vehicles | Diesel | N1-II | Euro 3 | VOC | RANGE 3 | October | 0 | 0 | 0 | 0 | 0 | 0 | 0
Light Commercial Vehicles | Diesel | N1-II | Euro 3 | VOC | RANGE 3 | November | 0 | 0 | 0 | 0 | 0 | 0 | 0
Light Commercial Vehicles | Diesel | N1-II | Euro 3 | VOC | RANGE 3 | December | 0 | 0 | 0 | 0 | 0 | 0 | 0
Light Commercial Vehicles | Diesel | N1-II | Euro 4 | VOC | RANGE 1 | January | 0 | -0.09 | 3.1 | 10 | 130 | -10 | 30
Light Commercial Vehicles | Diesel | N1-II | Euro 4 | VOC | RANGE 1 | February | 0 | -0.09 | 3.1 | 10 | 130 | -10 | 30
Light Commercial Vehicles | Diesel | N1-II | Euro 4 | VOC | RANGE 1 | March | 0 | -0.09 | 3.1 | 10 | 130 | -10 | 30
Light Commercial Vehicles | Diesel | N1-II | Euro 4 | VOC | RANGE 1 | April | 0 | -0.09 | 3.1 | 10 | 130 | -10 | 30
Light Commercial Vehicles | Diesel | N1-II | Euro 4 | VOC | RANGE 1 | May | 0 | -0.09 | 3.1 | 10 | 130 | -10 | 30
Light Commercial Vehicles | Diesel | N1-II | Euro 4 | VOC | RANGE 1 | June | 0 | -0.09 | 3.1 | 10 | 130 | -10 | 30
Light Commercial Vehicles | Diesel | N1-II | Euro 4 | VOC | RANGE 1 | July | 0 | -0.09 | 3.1 | 10 | 130 | -10 | 30
Light Commercial Vehicles | Diesel | N1-II | Euro 4 | VOC | RANGE 1 | August | 0 | -0.09 | 3.1 | 10 | 130 | -10 | 30
Light Commercial Vehicles | Diesel | N1-II | Euro 4 | VOC | RANGE 1 | September | 0 | -0.09 | 3.1 | 10 | 130 | -10 | 30
Light Commercial Vehicles | Diesel | N1-II | Euro 4 | VOC | RANGE 1 | October | 0 | -0.09 | 3.1 | 10 | 130 | -10 | 30
Light Commercial Vehicles | Diesel | N1-II | Euro 4 | VOC | RANGE 1 | November | 0 | -0.09 | 3.1 | 10 | 130 | -10 | 30
Light Commercial Vehicles | Diesel | N1-II | Euro 4 | VOC | RANGE 1 | December | 0 | -0.09 | 3.1 | 10 | 130 | -10 | 30
Light Commercial Vehicles | Diesel | N1-II | Euro 4 | VOC | RANGE 2 | January | 0 | 0 | 0 | 0 | 0 | 0 | 0
Light Commercial Vehicles | Diesel | N1-II | Euro 4 | VOC | RANGE 2 | February | 0 | 0 | 0 | 0 | 0 | 0 | 0
Light Commercial Vehicles | Diesel | N1-II | Euro 4 | VOC | RANGE 2 | March | 0 | 0 | 0 | 0 | 0 | 0 | 0
Light Commercial Vehicles | Diesel | N1-II | Euro 4 | VOC | RANGE 2 | April | 0 | 0 | 0 | 0 | 0 | 0 | 0
Light Commercial Vehicles | Diesel | N1-II | Euro 4 | VOC | RANGE 2 | May | 0 | 0 | 0 | 0 | 0 | 0 | 0
Light Commercial Vehicles | Diesel | N1-II | Euro 4 | VOC | RANGE 2 | June | 0 | 0 | 0 | 0 | 0 | 0 | 0
Light Commercial Vehicles | Diesel | N1-II | Euro 4 | VOC | RANGE 2 | July | 0 | 0 | 0 | 0 | 0 | 0 | 0
Light Commercial Vehicles | Diesel | N1-II | Euro 4 | VOC | RANGE 2 | August | 0 | 0 | 0 | 0 | 0 | 0 | 0
Light Commercial Vehicles | Diesel | N1-II | Euro 4 | VOC | RANGE 2 | September | 0 | 0 | 0 | 0 | 0 | 0 | 0
Light Commercial Vehicles | Diesel | N1-II | Euro 4 | VOC | RANGE 2 | October | 0 | 0 | 0 | 0 | 0 | 0 | 0
Light Commercial Vehicles | Diesel | N1-II | Euro 4 | VOC | RANGE 2 | November | 0 | 0 | 0 | 0 | 0 | 0 | 0
Light Commercial Vehicles | Diesel | N1-II | Euro 4 | VOC | RANGE 2 | December | 0 | 0 | 0 | 0 | 0 | 0 | 0
Light Commercial Vehicles | Diesel | N1-II | Euro 4 | VOC | RANGE 3 | January | 0 | 0 | 0 | 0 | 0 | 0 | 0
Light Commercial Vehicles | Diesel | N1-II | Euro 4 | VOC | RANGE 3 | February | 0 | 0 | 0 | 0 | 0 | 0 | 0
Light Commercial Vehicles | Diesel | N1-II | Euro 4 | VOC | RANGE 3 | March | 0 | 0 | 0 | 0 | 0 | 0 | 0
Light Commercial Vehicles | Diesel | N1-II | Euro 4 | VOC | RANGE 3 | April | 0 | 0 | 0 | 0 | 0 | 0 | 0
Light Commercial Vehicles | Diesel | N1-II | Euro 4 | VOC | RANGE 3 | May | 0 | 0 | 0 | 0 | 0 | 0 | 0
Light Commercial Vehicles | Diesel | N1-II | Euro 4 | VOC | RANGE 3 | June | 0 | 0 | 0 | 0 | 0 | 0 | 0
Light Commercial Vehicles | Diesel | N1-II | Euro 4 | VOC | RANGE 3 | July | 0 | 0 | 0 | 0 | 0 | 0 | 0
Light Commercial Vehicles | Diesel | N1-II | Euro 4 | VOC | RANGE 3 | August | 0 | 0 | 0 | 0 | 0 | 0 | 0
Light Commercial Vehicles | Diesel | N1-II | Euro 4 | VOC | RANGE 3 | September | 0 | 0 | 0 | 0 | 0 | 0 | 0
Light Commercial Vehicles | Diesel | N1-II | Euro 4 | VOC | RANGE 3 | October | 0 | 0 | 0 | 0 | 0 | 0 | 0
Light Commercial Vehicles | Diesel | N1-II | Euro 4 | VOC | RANGE 3 | November | 0 | 0 | 0 | 0 | 0 | 0 | 0
Light Commercial Vehicles | Diesel | N1-II | Euro 4 | VOC | RANGE 3 | December | 0 | 0 | 0 | 0 | 0 | 0 | 0
Light Commercial Vehicles | Diesel | N1-II | Euro 5 | VOC | RANGE 1 | January | 0 | -0.09 | 3.1 | 10 | 130 | -10 | 30
Light Commercial Vehicles | Diesel | N1-II | Euro 5 | VOC | RANGE 1 | February | 0 | -0.09 | 3.1 | 10 | 130 | -10 | 30
Light Commercial Vehicles | Diesel | N1-II | Euro 5 | VOC | RANGE 1 | March | 0 | -0.09 | 3.1 | 10 | 130 | -10 | 30
Light Commercial Vehicles | Diesel | N1-II | Euro 5 | VOC | RANGE 1 | April | 0 | -0.09 | 3.1 | 10 | 130 | -10 | 30
Light Commercial Vehicles | Diesel | N1-II | Euro 5 | VOC | RANGE 1 | May | 0 | -0.09 | 3.1 | 10 | 130 | -10 | 30
Light Commercial Vehicles | Diesel | N1-II | Euro 5 | VOC | RANGE 1 | June | 0 | -0.09 | 3.1 | 10 | 130 | -10 | 30
Light Commercial Vehicles | Diesel | N1-II | Euro 5 | VOC | RANGE 1 | July | 0 | -0.09 | 3.1 | 10 | 130 | -10 | 30
Light Commercial Vehicles | Diesel | N1-II | Euro 5 | VOC | RANGE 1 | August | 0 | -0.09 | 3.1 | 10 | 130 | -10 | 30
Light Commercial Vehicles | Diesel | N1-II | Euro 5 | VOC | RANGE 1 | September | 0 | -0.09 | 3.1 | 10 | 130 | -10 | 30
Light Commercial Vehicles | Diesel | N1-II | Euro 5 | VOC | RANGE 1 | October | 0 | -0.09 | 3.1 | 10 | 130 | -10 | 30
Light Commercial Vehicles | Diesel | N1-II | Euro 5 | VOC | RANGE 1 | November | 0 | -0.09 | 3.1 | 10 | 130 | -10 | 30
Light Commercial Vehicles | Diesel | N1-II | Euro 5 | VOC | RANGE 1 | December | 0 | -0.09 | 3.1 | 10 | 130 | -10 | 30
Light Commercial Vehicles | Diesel | N1-II | Euro 5 | VOC | RANGE 2 | January | 0 | 0 | 0 | 0 | 0 | 0 | 0
Light Commercial Vehicles | Diesel | N1-II | Euro 5 | VOC | RANGE 2 | February | 0 | 0 | 0 | 0 | 0 | 0 | 0
Light Commercial Vehicles | Diesel | N1-II | Euro 5 | VOC | RANGE 2 | March | 0 | 0 | 0 | 0 | 0 | 0 | 0
Light Commercial Vehicles | Diesel | N1-II | Euro 5 | VOC | RANGE 2 | April | 0 | 0 | 0 | 0 | 0 | 0 | 0
Light Commercial Vehicles | Diesel | N1-II | Euro 5 | VOC | RANGE 2 | May | 0 | 0 | 0 | 0 | 0 | 0 | 0
Light Commercial Vehicles | Diesel | N1-II | Euro 5 | VOC | RANGE 2 | June | 0 | 0 | 0 | 0 | 0 | 0 | 0
Light Commercial Vehicles | Diesel | N1-II | Euro 5 | VOC | RANGE 2 | July | 0 | 0 | 0 | 0 | 0 | 0 | 0
Light Commercial Vehicles | Diesel | N1-II | Euro 5 | VOC | RANGE 2 | August | 0 | 0 | 0 | 0 | 0 | 0 | 0
Light Commercial Vehicles | Diesel | N1-II | Euro 5 | VOC | RANGE 2 | September | 0 | 0 | 0 | 0 | 0 | 0 | 0
Light Commercial Vehicles | Diesel | N1-II | Euro 5 | VOC | RANGE 2 | October | 0 | 0 | 0 | 0 | 0 | 0 | 0
Light Commercial Vehicles | Diesel | N1-II | Euro 5 | VOC | RANGE 2 | November | 0 | 0 | 0 | 0 | 0 | 0 | 0
Light Commercial Vehicles | Diesel | N1-II | Euro 5 | VOC | RANGE 2 | December | 0 | 0 | 0 | 0 | 0 | 0 | 0
Light Commercial Vehicles | Diesel | N1-II | Euro 5 | VOC | RANGE 3 | January | 0 | 0 | 0 | 0 | 0 | 0 | 0
Light Commercial Vehicles | Diesel | N1-II | Euro 5 | VOC | RANGE 3 | February | 0 | 0 | 0 | 0 | 0 | 0 | 0
Light Commercial Vehicles | Diesel | N1-II | Euro 5 | VOC | RANGE 3 | March | 0 | 0 | 0 | 0 | 0 | 0 | 0
Light Commercial Vehicles | Diesel | N1-II | Euro 5 | VOC | RANGE 3 | April | 0 | 0 | 0 | 0 | 0 | 0 | 0
Light Commercial Vehicles | Diesel | N1-II | Euro 5 | VOC | RANGE 3 | May | 0 | 0 | 0 | 0 | 0 | 0 | 0
Light Commercial Vehicles | Diesel | N1-II | Euro 5 | VOC | RANGE 3 | June | 0 | 0 | 0 | 0 | 0 | 0 | 0
Light Commercial Vehicles | Diesel | N1-II | Euro 5 | VOC | RANGE 3 | July | 0 | 0 | 0 | 0 | 0 | 0 | 0
Light Commercial Vehicles | Diesel | N1-II | Euro 5 | VOC | RANGE 3 | August | 0 | 0 | 0 | 0 | 0 | 0 | 0
Light Commercial Vehicles | Diesel | N1-II | Euro 5 | VOC | RANGE 3 | September | 0 | 0 | 0 | 0 | 0 | 0 | 0
Light Commercial Vehicles | Diesel | N1-II | Euro 5 | VOC | RANGE 3 | October | 0 | 0 | 0 | 0 | 0 | 0 | 0
Light Commercial Vehicles | Diesel | N1-II | Euro 5 | VOC | RANGE 3 | November | 0 | 0 | 0 | 0 | 0 | 0 | 0
Light Commercial Vehicles | Diesel | N1-II | Euro 5 | VOC | RANGE 3 | December | 0 | 0 | 0 | 0 | 0 | 0 | 0
Light Commercial Vehicles | Diesel | N1-II | Euro 6 a/b/c | VOC | RANGE 1 | January | -0.28614 | 0 | 18.4451 | 5 | 45 | 0 | 50
Light Commercial Vehicles | Diesel | N1-II | Euro 6 a/b/c | VOC | RANGE 1 | February | -0.28614 | 0 | 18.4451 | 5 | 45 | 0 | 50
Light Commercial Vehicles | Diesel | N1-II | Euro 6 a/b/c | VOC | RANGE 1 | March | -0.28614 | 0 | 18.4451 | 5 | 45 | 0 | 50
Light Commercial Vehicles | Diesel | N1-II | Euro 6 a/b/c | VOC | RANGE 1 | April | -0.28614 | 0 | 18.4451 | 5 | 45 | 0 | 50
Light Commercial Vehicles | Diesel | N1-II | Euro 6 a/b/c | VOC | RANGE 1 | May | -0.28614 | 0 | 18.4451 | 5 | 45 | 0 | 50
Light Commercial Vehicles | Diesel | N1-II | Euro 6 a/b/c | VOC | RANGE 1 | June | -0.28614 | 0 | 18.4451 | 5 | 45 | 0 | 50
Light Commercial Vehicles | Diesel | N1-II | Euro 6 a/b/c | VOC | RANGE 1 | July | -0.28614 | 0 | 18.4451 | 5 | 45 | 0 | 50
Light Commercial Vehicles | Diesel | N1-II | Euro 6 a/b/c | VOC | RANGE 1 | August | -0.28614 | 0 | 18.4451 | 5 | 45 | 0 | 50
Light Commercial Vehicles | Diesel | N1-II | Euro 6 a/b/c | VOC | RANGE 1 | September | -0.28614 | 0 | 18.4451 | 5 | 45 | 0 | 50
Light Commercial Vehicles | Diesel | N1-II | Euro 6 a/b/c | VOC | RANGE 1 | October | -0.28614 | 0 | 18.4451 | 5 | 45 | 0 | 50
Light Commercial Vehicles | Diesel | N1-II | Euro 6 a/b/c | VOC | RANGE 1 | November | -0.28614 | 0 | 18.4451 | 5 | 45 | 0 | 50
Light Commercial Vehicles | Diesel | N1-II | Euro 6 a/b/c | VOC | RANGE 1 | December | -0.28614 | 0 | 18.4451 | 5 | 45 | 0 | 50
Light Commercial Vehicles | Diesel | N1-II | Euro 6 a/b/c | VOC | RANGE 2 | January | -0.54526 | -0.96995 | 22.2799 | 5 | 45 | -30 | 0
Light Commercial Vehicles | Diesel | N1-II | Euro 6 a/b/c | VOC | RANGE 2 | February | -0.54526 | -0.96995 | 22.2799 | 5 | 45 | -30 | 0
Light Commercial Vehicles | Diesel | N1-II | Euro 6 a/b/c | VOC | RANGE 2 | March | -0.54526 | -0.96995 | 22.2799 | 5 | 45 | -30 | 0
Light Commercial Vehicles | Diesel | N1-II | Euro 6 a/b/c | VOC | RANGE 2 | April | -0.54526 | -0.96995 | 22.2799 | 5 | 45 | -30 | 0
Light Commercial Vehicles | Diesel | N1-II | Euro 6 a/b/c | VOC | RANGE 2 | May | -0.54526 | -0.96995 | 22.2799 | 5 | 45 | -30 | 0
Light Commercial Vehicles | Diesel | N1-II | Euro 6 a/b/c | VOC | RANGE 2 | June | -0.54526 | -0.96995 | 22.2799 | 5 | 45 | -30 | 0
Light Commercial Vehicles | Diesel | N1-II | Euro 6 a/b/c | VOC | RANGE 2 | July | -0.54526 | -0.96995 | 22.2799 | 5 | 45 | -30 | 0
Light Commercial Vehicles | Diesel | N1-II | Euro 6 a/b/c | VOC | RANGE 2 | August | -0.54526 | -0.96995 | 22.2799 | 5 | 45 | -30 | 0
Light Commercial Vehicles | Diesel | N1-II | Euro 6 a/b/c | VOC | RANGE 2 | September | -0.54526 | -0.96995 | 22.2799 | 5 | 45 | -30 | 0
Light Commercial Vehicles | Diesel | N1-II | Euro 6 a/b/c | VOC | RANGE 2 | October | -0.54526 | -0.96995 | 22.2799 | 5 | 45 | -30 | 0
Light Commercial Vehicles | Diesel | N1-II | Euro 6 a/b/c | VOC | RANGE 2 | November | -0.54526 | -0.96995 | 22.2799 | 5 | 45 | -30 | 0
Light Commercial Vehicles | Diesel | N1-II | Euro 6 a/b/c | VOC | RANGE 2 | December | -0.54526 | -0.96995 | 22.2799 | 5 | 45 | -30 | 0
Light Commercial Vehicles | Diesel | N1-II | Euro 6 d-temp | VOC | RANGE 1 | January | -0.28614 | 0 | 18.4451 | 5 | 45 | 0 | 50
Light Commercial Vehicles | Diesel | N1-II | Euro 6 d-temp | VOC | RANGE 1 | February | -0.28614 | 0 | 18.4451 | 5 | 45 | 0 | 50
Light Commercial Vehicles | Diesel | N1-II | Euro 6 d-temp | VOC | RANGE 1 | March | -0.28614 | 0 | 18.4451 | 5 | 45 | 0 | 50
Light Commercial Vehicles | Diesel | N1-II | Euro 6 d-temp | VOC | RANGE 1 | April | -0.28614 | 0 | 18.4451 | 5 | 45 | 0 | 50
Light Commercial Vehicles | Diesel | N1-II | Euro 6 d-temp | VOC | RANGE 1 | May | -0.28614 | 0 | 18.4451 | 5 | 45 | 0 | 50
Light Commercial Vehicles | Diesel | N1-II | Euro 6 d-temp | VOC | RANGE 1 | June | -0.28614 | 0 | 18.4451 | 5 | 45 | 0 | 50
Light Commercial Vehicles | Diesel | N1-II | Euro 6 d-temp | VOC | RANGE 1 | July | -0.28614 | 0 | 18.4451 | 5 | 45 | 0 | 50
Light Commercial Vehicles | Diesel | N1-II | Euro 6 d-temp | VOC | RANGE 1 | August | -0.28614 | 0 | 18.4451 | 5 | 45 | 0 | 50
Light Commercial Vehicles | Diesel | N1-II | Euro 6 d-temp | VOC | RANGE 1 | September | -0.28614 | 0 | 18.4451 | 5 | 45 | 0 | 50
Light Commercial Vehicles | Diesel | N1-II | Euro 6 d-temp | VOC | RANGE 1 | October | -0.28614 | 0 | 18.4451 | 5 | 45 | 0 | 50
Light Commercial Vehicles | Diesel | N1-II | Euro 6 d-temp | VOC | RANGE 1 | November | -0.28614 | 0 | 18.4451 | 5 | 45 | 0 | 50
Light Commercial Vehicles | Diesel | N1-II | Euro 6 d-temp | VOC | RANGE 1 | December | -0.28614 | 0 | 18.4451 | 5 | 45 | 0 | 50
Light Commercial Vehicles | Diesel | N1-II | Euro 6 d-temp | VOC | RANGE 2 | January | -0.54526 | -0.96995 | 22.2799 | 5 | 45 | -30 | 0
Light Commercial Vehicles | Diesel | N1-II | Euro 6 d-temp | VOC | RANGE 2 | February | -0.54526 | -0.96995 | 22.2799 | 5 | 45 | -30 | 0
Light Commercial Vehicles | Diesel | N1-II | Euro 6 d-temp | VOC | RANGE 2 | March | -0.54526 | -0.96995 | 22.2799 | 5 | 45 | -30 | 0
Light Commercial Vehicles | Diesel | N1-II | Euro 6 d-temp | VOC | RANGE 2 | April | -0.54526 | -0.96995 | 22.2799 | 5 | 45 | -30 | 0
Light Commercial Vehicles | Diesel | N1-II | Euro 6 d-temp | VOC | RANGE 2 | May | -0.54526 | -0.96995 | 22.2799 | 5 | 45 | -30 | 0
Light Commercial Vehicles | Diesel | N1-II | Euro 6 d-temp | VOC | RANGE 2 | June | -0.54526 | -0.96995 | 22.2799 | 5 | 45 | -30 | 0
Light Commercial Vehicles | Diesel | N1-II | Euro 6 d-temp | VOC | RANGE 2 | July | -0.54526 | -0.96995 | 22.2799 | 5 | 45 | -30 | 0
Light Commercial Vehicles | Diesel | N1-II | Euro 6 d-temp | VOC | RANGE 2 | August | -0.54526 | -0.96995 | 22.2799 | 5 | 45 | -30 | 0
Light Commercial Vehicles | Diesel | N1-II | Euro 6 d-temp | VOC | RANGE 2 | September | -0.54526 | -0.96995 | 22.2799 | 5 | 45 | -30 | 0
Light Commercial Vehicles | Diesel | N1-II | Euro 6 d-temp | VOC | RANGE 2 | October | -0.54526 | -0.96995 | 22.2799 | 5 | 45 | -30 | 0
Light Commercial Vehicles | Diesel | N1-II | Euro 6 d-temp | VOC | RANGE 2 | November | -0.54526 | -0.96995 | 22.2799 | 5 | 45 | -30 | 0
Light Commercial Vehicles | Diesel | N1-II | Euro 6 d-temp | VOC | RANGE 2 | December | -0.54526 | -0.96995 | 22.2799 | 5 | 45 | -30 | 0
Light Commercial Vehicles | Diesel | N1-II | Euro 6 d/e | VOC | RANGE 1 | January | -0.28614 | 0 | 18.4451 | 5 | 45 | 0 | 50
Light Commercial Vehicles | Diesel | N1-II | Euro 6 d/e | VOC | RANGE 1 | February | -0.28614 | 0 | 18.4451 | 5 | 45 | 0 | 50
Light Commercial Vehicles | Diesel | N1-II | Euro 6 d/e | VOC | RANGE 1 | March | -0.28614 | 0 | 18.4451 | 5 | 45 | 0 | 50
Light Commercial Vehicles | Diesel | N1-II | Euro 6 d/e | VOC | RANGE 1 | April | -0.28614 | 0 | 18.4451 | 5 | 45 | 0 | 50
Light Commercial Vehicles | Diesel | N1-II | Euro 6 d/e | VOC | RANGE 1 | May | -0.28614 | 0 | 18.4451 | 5 | 45 | 0 | 50
Light Commercial Vehicles | Diesel | N1-II | Euro 6 d/e | VOC | RANGE 1 | June | -0.28614 | 0 | 18.4451 | 5 | 45 | 0 | 50
Light Commercial Vehicles | Diesel | N1-II | Euro 6 d/e | VOC | RANGE 1 | July | -0.28614 | 0 | 18.4451 | 5 | 45 | 0 | 50
Light Commercial Vehicles | Diesel | N1-II | Euro 6 d/e | VOC | RANGE 1 | August | -0.28614 | 0 | 18.4451 | 5 | 45 | 0 | 50
Light Commercial Vehicles | Diesel | N1-II | Euro 6 d/e | VOC | RANGE 1 | September | -0.28614 | 0 | 18.4451 | 5 | 45 | 0 | 50
Light Commercial Vehicles | Diesel | N1-II | Euro 6 d/e | VOC | RANGE 1 | October | -0.28614 | 0 | 18.4451 | 5 | 45 | 0 | 50
Light Commercial Vehicles | Diesel | N1-II | Euro 6 d/e | VOC | RANGE 1 | November | -0.28614 | 0 | 18.4451 | 5 | 45 | 0 | 50
Light Commercial Vehicles | Diesel | N1-II | Euro 6 d/e | VOC | RANGE 1 | December | -0.28614 | 0 | 18.4451 | 5 | 45 | 0 | 50
Light Commercial Vehicles | Diesel | N1-II | Euro 6 d/e | VOC | RANGE 2 | January | -0.54526 | -0.96995 | 22.2799 | 5 | 45 | -30 | 0
Light Commercial Vehicles | Diesel | N1-II | Euro 6 d/e | VOC | RANGE 2 | February | -0.54526 | -0.96995 | 22.2799 | 5 | 45 | -30 | 0
Light Commercial Vehicles | Diesel | N1-II | Euro 6 d/e | VOC | RANGE 2 | March | -0.54526 | -0.96995 | 22.2799 | 5 | 45 | -30 | 0
Light Commercial Vehicles | Diesel | N1-II | Euro 6 d/e | VOC | RANGE 2 | April | -0.54526 | -0.96995 | 22.2799 | 5 | 45 | -30 | 0
Light Commercial Vehicles | Diesel | N1-II | Euro 6 d/e | VOC | RANGE 2 | May | -0.54526 | -0.96995 | 22.2799 | 5 | 45 | -30 | 0
Light Commercial Vehicles | Diesel | N1-II | Euro 6 d/e | VOC | RANGE 2 | June | -0.54526 | -0.96995 | 22.2799 | 5 | 45 | -30 | 0
Light Commercial Vehicles | Diesel | N1-II | Euro 6 d/e | VOC | RANGE 2 | July | -0.54526 | -0.96995 | 22.2799 | 5 | 45 | -30 | 0
Light Commercial Vehicles | Diesel | N1-II | Euro 6 d/e | VOC | RANGE 2 | August | -0.54526 | -0.96995 | 22.2799 | 5 | 45 | -30 | 0
Light Commercial Vehicles | Diesel | N1-II | Euro 6 d/e | VOC | RANGE 2 | September | -0.54526 | -0.96995 | 22.2799 | 5 | 45 | -30 | 0
Light Commercial Vehicles | Diesel | N1-II | Euro 6 d/e | VOC | RANGE 2 | October | -0.54526 | -0.96995 | 22.2799 | 5 | 45 | -30 | 0
Light Commercial Vehicles | Diesel | N1-II | Euro 6 d/e | VOC | RANGE 2 | November | -0.54526 | -0.96995 | 22.2799 | 5 | 45 | -30 | 0
Light Commercial Vehicles | Diesel | N1-II | Euro 6 d/e | VOC | RANGE 2 | December | -0.54526 | -0.96995 | 22.2799 | 5 | 45 | -30 | 0
Light Commercial Vehicles | Diesel | N1-II | Euro 7 | VOC | RANGE 1 | January | -0.28614 | 0 | 18.4451 | 5 | 45 | 0 | 50
Light Commercial Vehicles | Diesel | N1-II | Euro 7 | VOC | RANGE 1 | February | -0.28614 | 0 | 18.4451 | 5 | 45 | 0 | 50
Light Commercial Vehicles | Diesel | N1-II | Euro 7 | VOC | RANGE 1 | March | -0.28614 | 0 | 18.4451 | 5 | 45 | 0 | 50
Light Commercial Vehicles | Diesel | N1-II | Euro 7 | VOC | RANGE 1 | April | -0.28614 | 0 | 18.4451 | 5 | 45 | 0 | 50
Light Commercial Vehicles | Diesel | N1-II | Euro 7 | VOC | RANGE 1 | May | -0.28614 | 0 | 18.4451 | 5 | 45 | 0 | 50
Light Commercial Vehicles | Diesel | N1-II | Euro 7 | VOC | RANGE 1 | June | -0.28614 | 0 | 18.4451 | 5 | 45 | 0 | 50
Light Commercial Vehicles | Diesel | N1-II | Euro 7 | VOC | RANGE 1 | July | -0.28614 | 0 | 18.4451 | 5 | 45 | 0 | 50
Light Commercial Vehicles | Diesel | N1-II | Euro 7 | VOC | RANGE 1 | August | -0.28614 | 0 | 18.4451 | 5 | 45 | 0 | 50
Light Commercial Vehicles | Diesel | N1-II | Euro 7 | VOC | RANGE 1 | September | -0.28614 | 0 | 18.4451 | 5 | 45 | 0 | 50
Light Commercial Vehicles | Diesel | N1-II | Euro 7 | VOC | RANGE 1 | October | -0.28614 | 0 | 18.4451 | 5 | 45 | 0 | 50
Light Commercial Vehicles | Diesel | N1-II | Euro 7 | VOC | RANGE 1 | November | -0.28614 | 0 | 18.4451 | 5 | 45 | 0 | 50
Light Commercial Vehicles | Diesel | N1-II | Euro 7 | VOC | RANGE 1 | December | -0.28614 | 0 | 18.4451 | 5 | 45 | 0 | 50
Light Commercial Vehicles | Diesel | N1-II | Euro 7 | VOC | RANGE 2 | January | -0.54526 | -0.96995 | 22.2799 | 5 | 45 | -30 | 0
Light Commercial Vehicles | Diesel | N1-II | Euro 7 | VOC | RANGE 2 | February | -0.54526 | -0.96995 | 22.2799 | 5 | 45 | -30 | 0
Light Commercial Vehicles | Diesel | N1-II | Euro 7 | VOC | RANGE 2 | March | -0.54526 | -0.96995 | 22.2799 | 5 | 45 | -30 | 0
Light Commercial Vehicles | Diesel | N1-II | Euro 7 | VOC | RANGE 2 | April | -0.54526 | -0.96995 | 22.2799 | 5 | 45 | -30 | 0
Light Commercial Vehicles | Diesel | N1-II | Euro 7 | VOC | RANGE 2 | May | -0.54526 | -0.96995 | 22.2799 | 5 | 45 | -30 | 0
Light Commercial Vehicles | Diesel | N1-II | Euro 7 | VOC | RANGE 2 | June | -0.54526 | -0.96995 | 22.2799 | 5 | 45 | -30 | 0
Light Commercial Vehicles | Diesel | N1-II | Euro 7 | VOC | RANGE 2 | July | -0.54526 | -0.96995 | 22.2799 | 5 | 45 | -30 | 0
Light Commercial Vehicles | Diesel | N1-II | Euro 7 | VOC | RANGE 2 | August | -0.54526 | -0.96995 | 22.2799 | 5 | 45 | -30 | 0
Light Commercial Vehicles | Diesel | N1-II | Euro 7 | VOC | RANGE 2 | September | -0.54526 | -0.96995 | 22.2799 | 5 | 45 | -30 | 0
Light Commercial Vehicles | Diesel | N1-II | Euro 7 | VOC | RANGE 2 | October | -0.54526 | -0.96995 | 22.2799 | 5 | 45 | -30 | 0
Light Commercial Vehicles | Diesel | N1-II | Euro 7 | VOC | RANGE 2 | November | -0.54526 | -0.96995 | 22.2799 | 5 | 45 | -30 | 0
Light Commercial Vehicles | Diesel | N1-II | Euro 7 | VOC | RANGE 2 | December | -0.54526 | -0.96995 | 22.2799 | 5 | 45 | -30 | 0
Light Commercial Vehicles | Diesel | N1-III | Conventional | VOC | RANGE 1 | January | 0 | -0.09 | 3.1 | 10 | 130 | -10 | 30
Light Commercial Vehicles | Diesel | N1-III | Conventional | VOC | RANGE 1 | February | 0 | -0.09 | 3.1 | 10 | 130 | -10 | 30
Light Commercial Vehicles | Diesel | N1-III | Conventional | VOC | RANGE 1 | March | 0 | -0.09 | 3.1 | 10 | 130 | -10 | 30
Light Commercial Vehicles | Diesel | N1-III | Conventional | VOC | RANGE 1 | April | 0 | -0.09 | 3.1 | 10 | 130 | -10 | 30
Light Commercial Vehicles | Diesel | N1-III | Conventional | VOC | RANGE 1 | May | 0 | -0.09 | 3.1 | 10 | 130 | -10 | 30
Light Commercial Vehicles | Diesel | N1-III | Conventional | VOC | RANGE 1 | June | 0 | -0.09 | 3.1 | 10 | 130 | -10 | 30
Light Commercial Vehicles | Diesel | N1-III | Conventional | VOC | RANGE 1 | July | 0 | -0.09 | 3.1 | 10 | 130 | -10 | 30
Light Commercial Vehicles | Diesel | N1-III | Conventional | VOC | RANGE 1 | August | 0 | -0.09 | 3.1 | 10 | 130 | -10 | 30
Light Commercial Vehicles | Diesel | N1-III | Conventional | VOC | RANGE 1 | September | 0 | -0.09 | 3.1 | 10 | 130 | -10 | 30
Light Commercial Vehicles | Diesel | N1-III | Conventional | VOC | RANGE 1 | October | 0 | -0.09 | 3.1 | 10 | 130 | -10 | 30
Light Commercial Vehicles | Diesel | N1-III | Conventional | VOC | RANGE 1 | November | 0 | -0.09 | 3.1 | 10 | 130 | -10 | 30
Light Commercial Vehicles | Diesel | N1-III | Conventional | VOC | RANGE 1 | December | 0 | -0.09 | 3.1 | 10 | 130 | -10 | 30
Light Commercial Vehicles | Diesel | N1-III | Conventional | VOC | RANGE 2 | January | 0 | 0 | 0 | 0 | 0 | 0 | 0
Light Commercial Vehicles | Diesel | N1-III | Conventional | VOC | RANGE 2 | February | 0 | 0 | 0 | 0 | 0 | 0 | 0
Light Commercial Vehicles | Diesel | N1-III | Conventional | VOC | RANGE 2 | March | 0 | 0 | 0 | 0 | 0 | 0 | 0
Light Commercial Vehicles | Diesel | N1-III | Conventional | VOC | RANGE 2 | April | 0 | 0 | 0 | 0 | 0 | 0 | 0
Light Commercial Vehicles | Diesel | N1-III | Conventional | VOC | RANGE 2 | May | 0 | 0 | 0 | 0 | 0 | 0 | 0
Light Commercial Vehicles | Diesel | N1-III | Conventional | VOC | RANGE 2 | June | 0 | 0 | 0 | 0 | 0 | 0 | 0
Light Commercial Vehicles | Diesel | N1-III | Conventional | VOC | RANGE 2 | July | 0 | 0 | 0 | 0 | 0 | 0 | 0
Light Commercial Vehicles | Diesel | N1-III | Conventional | VOC | RANGE 2 | August | 0 | 0 | 0 | 0 | 0 | 0 | 0
Light Commercial Vehicles | Diesel | N1-III | Conventional | VOC | RANGE 2 | September | 0 | 0 | 0 | 0 | 0 | 0 | 0
Light Commercial Vehicles | Diesel | N1-III | Conventional | VOC | RANGE 2 | October | 0 | 0 | 0 | 0 | 0 | 0 | 0
Light Commercial Vehicles | Diesel | N1-III | Conventional | VOC | RANGE 2 | November | 0 | 0 | 0 | 0 | 0 | 0 | 0
Light Commercial Vehicles | Diesel | N1-III | Conventional | VOC | RANGE 2 | December | 0 | 0 | 0 | 0 | 0 | 0 | 0
Light Commercial Vehicles | Diesel | N1-III | Conventional | VOC | RANGE 3 | January | 0 | 0 | 0 | 0 | 0 | 0 | 0
Light Commercial Vehicles | Diesel | N1-III | Conventional | VOC | RANGE 3 | February | 0 | 0 | 0 | 0 | 0 | 0 | 0
Light Commercial Vehicles | Diesel | N1-III | Conventional | VOC | RANGE 3 | March | 0 | 0 | 0 | 0 | 0 | 0 | 0
Light Commercial Vehicles | Diesel | N1-III | Conventional | VOC | RANGE 3 | April | 0 | 0 | 0 | 0 | 0 | 0 | 0
Light Commercial Vehicles | Diesel | N1-III | Conventional | VOC | RANGE 3 | May | 0 | 0 | 0 | 0 | 0 | 0 | 0
Light Commercial Vehicles | Diesel | N1-III | Conventional | VOC | RANGE 3 | June | 0 | 0 | 0 | 0 | 0 | 0 | 0
Light Commercial Vehicles | Diesel | N1-III | Conventional | VOC | RANGE 3 | July | 0 | 0 | 0 | 0 | 0 | 0 | 0
Light Commercial Vehicles | Diesel | N1-III | Conventional | VOC | RANGE 3 | August | 0 | 0 | 0 | 0 | 0 | 0 | 0
Light Commercial Vehicles | Diesel | N1-III | Conventional | VOC | RANGE 3 | September | 0 | 0 | 0 | 0 | 0 | 0 | 0
Light Commercial Vehicles | Diesel | N1-III | Conventional | VOC | RANGE 3 | October | 0 | 0 | 0 | 0 | 0 | 0 | 0
Light Commercial Vehicles | Diesel | N1-III | Conventional | VOC | RANGE 3 | November | 0 | 0 | 0 | 0 | 0 | 0 | 0
Light Commercial Vehicles | Diesel | N1-III | Conventional | VOC | RANGE 3 | December | 0 | 0 | 0 | 0 | 0 | 0 | 0
Light Commercial Vehicles | Diesel | N1-III | Euro 1 | VOC | RANGE 1 | January | 0 | -0.09 | 3.1 | 10 | 130 | -10 | 30
Light Commercial Vehicles | Diesel | N1-III | Euro 1 | VOC | RANGE 1 | February | 0 | -0.09 | 3.1 | 10 | 130 | -10 | 30
Light Commercial Vehicles | Diesel | N1-III | Euro 1 | VOC | RANGE 1 | March | 0 | -0.09 | 3.1 | 10 | 130 | -10 | 30
Light Commercial Vehicles | Diesel | N1-III | Euro 1 | VOC | RANGE 1 | April | 0 | -0.09 | 3.1 | 10 | 130 | -10 | 30
Light Commercial Vehicles | Diesel | N1-III | Euro 1 | VOC | RANGE 1 | May | 0 | -0.09 | 3.1 | 10 | 130 | -10 | 30
Light Commercial Vehicles | Diesel | N1-III | Euro 1 | VOC | RANGE 1 | June | 0 | -0.09 | 3.1 | 10 | 130 | -10 | 30
Light Commercial Vehicles | Diesel | N1-III | Euro 1 | VOC | RANGE 1 | July | 0 | -0.09 | 3.1 | 10 | 130 | -10 | 30
Light Commercial Vehicles | Diesel | N1-III | Euro 1 | VOC | RANGE 1 | August | 0 | -0.09 | 3.1 | 10 | 130 | -10 | 30
Light Commercial Vehicles | Diesel | N1-III | Euro 1 | VOC | RANGE 1 | September | 0 | -0.09 | 3.1 | 10 | 130 | -10 | 30
Light Commercial Vehicles | Diesel | N1-III | Euro 1 | VOC | RANGE 1 | October | 0 | -0.09 | 3.1 | 10 | 130 | -10 | 30
Light Commercial Vehicles | Diesel | N1-III | Euro 1 | VOC | RANGE 1 | November | 0 | -0.09 | 3.1 | 10 | 130 | -10 | 30
Light Commercial Vehicles | Diesel | N1-III | Euro 1 | VOC | RANGE 1 | December | 0 | -0.09 | 3.1 | 10 | 130 | -10 | 30
Light Commercial Vehicles | Diesel | N1-III | Euro 1 | VOC | RANGE 2 | January | 0 | 0 | 0 | 0 | 0 | 0 | 0
Light Commercial Vehicles | Diesel | N1-III | Euro 1 | VOC | RANGE 2 | February | 0 | 0 | 0 | 0 | 0 | 0 | 0
Light Commercial Vehicles | Diesel | N1-III | Euro 1 | VOC | RANGE 2 | March | 0 | 0 | 0 | 0 | 0 | 0 | 0
Light Commercial Vehicles | Diesel | N1-III | Euro 1 | VOC | RANGE 2 | April | 0 | 0 | 0 | 0 | 0 | 0 | 0
Light Commercial Vehicles | Diesel | N1-III | Euro 1 | VOC | RANGE 2 | May | 0 | 0 | 0 | 0 | 0 | 0 | 0
Light Commercial Vehicles | Diesel | N1-III | Euro 1 | VOC | RANGE 2 | June | 0 | 0 | 0 | 0 | 0 | 0 | 0
Light Commercial Vehicles | Diesel | N1-III | Euro 1 | VOC | RANGE 2 | July | 0 | 0 | 0 | 0 | 0 | 0 | 0
Light Commercial Vehicles | Diesel | N1-III | Euro 1 | VOC | RANGE 2 | August | 0 | 0 | 0 | 0 | 0 | 0 | 0
Light Commercial Vehicles | Diesel | N1-III | Euro 1 | VOC | RANGE 2 | September | 0 | 0 | 0 | 0 | 0 | 0 | 0
Light Commercial Vehicles | Diesel | N1-III | Euro 1 | VOC | RANGE 2 | October | 0 | 0 | 0 | 0 | 0 | 0 | 0
Light Commercial Vehicles | Diesel | N1-III | Euro 1 | VOC | RANGE 2 | November | 0 | 0 | 0 | 0 | 0 | 0 | 0
Light Commercial Vehicles | Diesel | N1-III | Euro 1 | VOC | RANGE 2 | December | 0 | 0 | 0 | 0 | 0 | 0 | 0
Light Commercial Vehicles | Diesel | N1-III | Euro 1 | VOC | RANGE 3 | January | 0 | 0 | 0 | 0 | 0 | 0 | 0
Light Commercial Vehicles | Diesel | N1-III | Euro 1 | VOC | RANGE 3 | February | 0 | 0 | 0 | 0 | 0 | 0 | 0
Light Commercial Vehicles | Diesel | N1-III | Euro 1 | VOC | RANGE 3 | March | 0 | 0 | 0 | 0 | 0 | 0 | 0
Light Commercial Vehicles | Diesel | N1-III | Euro 1 | VOC | RANGE 3 | April | 0 | 0 | 0 | 0 | 0 | 0 | 0
Light Commercial Vehicles | Diesel | N1-III | Euro 1 | VOC | RANGE 3 | May | 0 | 0 | 0 | 0 | 0 | 0 | 0
Light Commercial Vehicles | Diesel | N1-III | Euro 1 | VOC | RANGE 3 | June | 0 | 0 | 0 | 0 | 0 | 0 | 0
Light Commercial Vehicles | Diesel | N1-III | Euro 1 | VOC | RANGE 3 | July | 0 | 0 | 0 | 0 | 0 | 0 | 0
Light Commercial Vehicles | Diesel | N1-III | Euro 1 | VOC | RANGE 3 | August | 0 | 0 | 0 | 0 | 0 | 0 | 0
Light Commercial Vehicles | Diesel | N1-III | Euro 1 | VOC | RANGE 3 | September | 0 | 0 | 0 | 0 | 0 | 0 | 0
Light Commercial Vehicles | Diesel | N1-III | Euro 1 | VOC | RANGE 3 | October | 0 | 0 | 0 | 0 | 0 | 0 | 0
Light Commercial Vehicles | Diesel | N1-III | Euro 1 | VOC | RANGE 3 | November | 0 | 0 | 0 | 0 | 0 | 0 | 0
Light Commercial Vehicles | Diesel | N1-III | Euro 1 | VOC | RANGE 3 | December | 0 | 0 | 0 | 0 | 0 | 0 | 0
Light Commercial Vehicles | Diesel | N1-III | Euro 2 | VOC | RANGE 1 | January | 0 | -0.09 | 3.1 | 10 | 130 | -10 | 30
Light Commercial Vehicles | Diesel | N1-III | Euro 2 | VOC | RANGE 1 | February | 0 | -0.09 | 3.1 | 10 | 130 | -10 | 30
Light Commercial Vehicles | Diesel | N1-III | Euro 2 | VOC | RANGE 1 | March | 0 | -0.09 | 3.1 | 10 | 130 | -10 | 30
Light Commercial Vehicles | Diesel | N1-III | Euro 2 | VOC | RANGE 1 | April | 0 | -0.09 | 3.1 | 10 | 130 | -10 | 30
Light Commercial Vehicles | Diesel | N1-III | Euro 2 | VOC | RANGE 1 | May | 0 | -0.09 | 3.1 | 10 | 130 | -10 | 30
Light Commercial Vehicles | Diesel | N1-III | Euro 2 | VOC | RANGE 1 | June | 0 | -0.09 | 3.1 | 10 | 130 | -10 | 30
Light Commercial Vehicles | Diesel | N1-III | Euro 2 | VOC | RANGE 1 | July | 0 | -0.09 | 3.1 | 10 | 130 | -10 | 30
Light Commercial Vehicles | Diesel | N1-III | Euro 2 | VOC | RANGE 1 | August | 0 | -0.09 | 3.1 | 10 | 130 | -10 | 30
Light Commercial Vehicles | Diesel | N1-III | Euro 2 | VOC | RANGE 1 | September | 0 | -0.09 | 3.1 | 10 | 130 | -10 | 30
Light Commercial Vehicles | Diesel | N1-III | Euro 2 | VOC | RANGE 1 | October | 0 | -0.09 | 3.1 | 10 | 130 | -10 | 30
Light Commercial Vehicles | Diesel | N1-III | Euro 2 | VOC | RANGE 1 | November | 0 | -0.09 | 3.1 | 10 | 130 | -10 | 30
Light Commercial Vehicles | Diesel | N1-III | Euro 2 | VOC | RANGE 1 | December | 0 | -0.09 | 3.1 | 10 | 130 | -10 | 30
Light Commercial Vehicles | Diesel | N1-III | Euro 2 | VOC | RANGE 2 | January | 0 | 0 | 0 | 0 | 0 | 0 | 0
Light Commercial Vehicles | Diesel | N1-III | Euro 2 | VOC | RANGE 2 | February | 0 | 0 | 0 | 0 | 0 | 0 | 0
Light Commercial Vehicles | Diesel | N1-III | Euro 2 | VOC | RANGE 2 | March | 0 | 0 | 0 | 0 | 0 | 0 | 0
Light Commercial Vehicles | Diesel | N1-III | Euro 2 | VOC | RANGE 2 | April | 0 | 0 | 0 | 0 | 0 | 0 | 0
Light Commercial Vehicles | Diesel | N1-III | Euro 2 | VOC | RANGE 2 | May | 0 | 0 | 0 | 0 | 0 | 0 | 0
Light Commercial Vehicles | Diesel | N1-III | Euro 2 | VOC | RANGE 2 | June | 0 | 0 | 0 | 0 | 0 | 0 | 0
Light Commercial Vehicles | Diesel | N1-III | Euro 2 | VOC | RANGE 2 | July | 0 | 0 | 0 | 0 | 0 | 0 | 0
Light Commercial Vehicles | Diesel | N1-III | Euro 2 | VOC | RANGE 2 | August | 0 | 0 | 0 | 0 | 0 | 0 | 0
Light Commercial Vehicles | Diesel | N1-III | Euro 2 | VOC | RANGE 2 | September | 0 | 0 | 0 | 0 | 0 | 0 | 0
Light Commercial Vehicles | Diesel | N1-III | Euro 2 | VOC | RANGE 2 | October | 0 | 0 | 0 | 0 | 0 | 0 | 0
Light Commercial Vehicles | Diesel | N1-III | Euro 2 | VOC | RANGE 2 | November | 0 | 0 | 0 | 0 | 0 | 0 | 0
Light Commercial Vehicles | Diesel | N1-III | Euro 2 | VOC | RANGE 2 | December | 0 | 0 | 0 | 0 | 0 | 0 | 0
Light Commercial Vehicles | Diesel | N1-III | Euro 2 | VOC | RANGE 3 | January | 0 | 0 | 0 | 0 | 0 | 0 | 0
Light Commercial Vehicles | Diesel | N1-III | Euro 2 | VOC | RANGE 3 | February | 0 | 0 | 0 | 0 | 0 | 0 | 0
Light Commercial Vehicles | Diesel | N1-III | Euro 2 | VOC | RANGE 3 | March | 0 | 0 | 0 | 0 | 0 | 0 | 0
Light Commercial Vehicles | Diesel | N1-III | Euro 2 | VOC | RANGE 3 | April | 0 | 0 | 0 | 0 | 0 | 0 | 0
Light Commercial Vehicles | Diesel | N1-III | Euro 2 | VOC | RANGE 3 | May | 0 | 0 | 0 | 0 | 0 | 0 | 0
Light Commercial Vehicles | Diesel | N1-III | Euro 2 | VOC | RANGE 3 | June | 0 | 0 | 0 | 0 | 0 | 0 | 0
Light Commercial Vehicles | Diesel | N1-III | Euro 2 | VOC | RANGE 3 | July | 0 | 0 | 0 | 0 | 0 | 0 | 0
Light Commercial Vehicles | Diesel | N1-III | Euro 2 | VOC | RANGE 3 | August | 0 | 0 | 0 | 0 | 0 | 0 | 0
Light Commercial Vehicles | Diesel | N1-III | Euro 2 | VOC | RANGE 3 | September | 0 | 0 | 0 | 0 | 0 | 0 | 0
Light Commercial Vehicles | Diesel | N1-III | Euro 2 | VOC | RANGE 3 | October | 0 | 0 | 0 | 0 | 0 | 0 | 0
Light Commercial Vehicles | Diesel | N1-III | Euro 2 | VOC | RANGE 3 | November | 0 | 0 | 0 | 0 | 0 | 0 | 0
Light Commercial Vehicles | Diesel | N1-III | Euro 2 | VOC | RANGE 3 | December | 0 | 0 | 0 | 0 | 0 | 0 | 0
Light Commercial Vehicles | Diesel | N1-III | Euro 3 | VOC | RANGE 1 | January | 0 | -0.09 | 3.1 | 10 | 130 | -10 | 30
Light Commercial Vehicles | Diesel | N1-III | Euro 3 | VOC | RANGE 1 | February | 0 | -0.09 | 3.1 | 10 | 130 | -10 | 30
Light Commercial Vehicles | Diesel | N1-III | Euro 3 | VOC | RANGE 1 | March | 0 | -0.09 | 3.1 | 10 | 130 | -10 | 30
Light Commercial Vehicles | Diesel | N1-III | Euro 3 | VOC | RANGE 1 | April | 0 | -0.09 | 3.1 | 10 | 130 | -10 | 30
Light Commercial Vehicles | Diesel | N1-III | Euro 3 | VOC | RANGE 1 | May | 0 | -0.09 | 3.1 | 10 | 130 | -10 | 30
Light Commercial Vehicles | Diesel | N1-III | Euro 3 | VOC | RANGE 1 | June | 0 | -0.09 | 3.1 | 10 | 130 | -10 | 30
Light Commercial Vehicles | Diesel | N1-III | Euro 3 | VOC | RANGE 1 | July | 0 | -0.09 | 3.1 | 10 | 130 | -10 | 30
Light Commercial Vehicles | Diesel | N1-III | Euro 3 | VOC | RANGE 1 | August | 0 | -0.09 | 3.1 | 10 | 130 | -10 | 30
Light Commercial Vehicles | Diesel | N1-III | Euro 3 | VOC | RANGE 1 | September | 0 | -0.09 | 3.1 | 10 | 130 | -10 | 30
Light Commercial Vehicles | Diesel | N1-III | Euro 3 | VOC | RANGE 1 | October | 0 | -0.09 | 3.1 | 10 | 130 | -10 | 30
Light Commercial Vehicles | Diesel | N1-III | Euro 3 | VOC | RANGE 1 | November | 0 | -0.09 | 3.1 | 10 | 130 | -10 | 30
Light Commercial Vehicles | Diesel | N1-III | Euro 3 | VOC | RANGE 1 | December | 0 | -0.09 | 3.1 | 10 | 130 | -10 | 30
Light Commercial Vehicles | Diesel | N1-III | Euro 3 | VOC | RANGE 2 | January | 0 | 0 | 0 | 0 | 0 | 0 | 0
Light Commercial Vehicles | Diesel | N1-III | Euro 3 | VOC | RANGE 2 | February | 0 | 0 | 0 | 0 | 0 | 0 | 0
Light Commercial Vehicles | Diesel | N1-III | Euro 3 | VOC | RANGE 2 | March | 0 | 0 | 0 | 0 | 0 | 0 | 0
Light Commercial Vehicles | Diesel | N1-III | Euro 3 | VOC | RANGE 2 | April | 0 | 0 | 0 | 0 | 0 | 0 | 0
Light Commercial Vehicles | Diesel | N1-III | Euro 3 | VOC | RANGE 2 | May | 0 | 0 | 0 | 0 | 0 | 0 | 0
Light Commercial Vehicles | Diesel | N1-III | Euro 3 | VOC | RANGE 2 | June | 0 | 0 | 0 | 0 | 0 | 0 | 0
Light Commercial Vehicles | Diesel | N1-III | Euro 3 | VOC | RANGE 2 | July | 0 | 0 | 0 | 0 | 0 | 0 | 0
Light Commercial Vehicles | Diesel | N1-III | Euro 3 | VOC | RANGE 2 | August | 0 | 0 | 0 | 0 | 0 | 0 | 0
Light Commercial Vehicles | Diesel | N1-III | Euro 3 | VOC | RANGE 2 | September | 0 | 0 | 0 | 0 | 0 | 0 | 0
Light Commercial Vehicles | Diesel | N1-III | Euro 3 | VOC | RANGE 2 | October | 0 | 0 | 0 | 0 | 0 | 0 | 0
Light Commercial Vehicles | Diesel | N1-III | Euro 3 | VOC | RANGE 2 | November | 0 | 0 | 0 | 0 | 0 | 0 | 0
Light Commercial Vehicles | Diesel | N1-III | Euro 3 | VOC | RANGE 2 | December | 0 | 0 | 0 | 0 | 0 | 0 | 0
Light Commercial Vehicles | Diesel | N1-III | Euro 3 | VOC | RANGE 3 | January | 0 | 0 | 0 | 0 | 0 | 0 | 0
Light Commercial Vehicles | Diesel | N1-III | Euro 3 | VOC | RANGE 3 | February | 0 | 0 | 0 | 0 | 0 | 0 | 0
Light Commercial Vehicles | Diesel | N1-III | Euro 3 | VOC | RANGE 3 | March | 0 | 0 | 0 | 0 | 0 | 0 | 0
Light Commercial Vehicles | Diesel | N1-III | Euro 3 | VOC | RANGE 3 | April | 0 | 0 | 0 | 0 | 0 | 0 | 0
Light Commercial Vehicles | Diesel | N1-III | Euro 3 | VOC | RANGE 3 | May | 0 | 0 | 0 | 0 | 0 | 0 | 0
Light Commercial Vehicles | Diesel | N1-III | Euro 3 | VOC | RANGE 3 | June | 0 | 0 | 0 | 0 | 0 | 0 | 0
Light Commercial Vehicles | Diesel | N1-III | Euro 3 | VOC | RANGE 3 | July | 0 | 0 | 0 | 0 | 0 | 0 | 0
Light Commercial Vehicles | Diesel | N1-III | Euro 3 | VOC | RANGE 3 | August | 0 | 0 | 0 | 0 | 0 | 0 | 0
Light Commercial Vehicles | Diesel | N1-III | Euro 3 | VOC | RANGE 3 | September | 0 | 0 | 0 | 0 | 0 | 0 | 0
Light Commercial Vehicles | Diesel | N1-III | Euro 3 | VOC | RANGE 3 | October | 0 | 0 | 0 | 0 | 0 | 0 | 0
Light Commercial Vehicles | Diesel | N1-III | Euro 3 | VOC | RANGE 3 | November | 0 | 0 | 0 | 0 | 0 | 0 | 0
Light Commercial Vehicles | Diesel | N1-III | Euro 3 | VOC | RANGE 3 | December | 0 | 0 | 0 | 0 | 0 | 0 | 0
Light Commercial Vehicles | Diesel | N1-III | Euro 4 | VOC | RANGE 1 | January | 0 | -0.09 | 3.1 | 10 | 130 | -10 | 30
Light Commercial Vehicles | Diesel | N1-III | Euro 4 | VOC | RANGE 1 | February | 0 | -0.09 | 3.1 | 10 | 130 | -10 | 30
Light Commercial Vehicles | Diesel | N1-III | Euro 4 | VOC | RANGE 1 | March | 0 | -0.09 | 3.1 | 10 | 130 | -10 | 30
Light Commercial Vehicles | Diesel | N1-III | Euro 4 | VOC | RANGE 1 | April | 0 | -0.09 | 3.1 | 10 | 130 | -10 | 30
Light Commercial Vehicles | Diesel | N1-III | Euro 4 | VOC | RANGE 1 | May | 0 | -0.09 | 3.1 | 10 | 130 | -10 | 30
Light Commercial Vehicles | Diesel | N1-III | Euro 4 | VOC | RANGE 1 | June | 0 | -0.09 | 3.1 | 10 | 130 | -10 | 30
Light Commercial Vehicles | Diesel | N1-III | Euro 4 | VOC | RANGE 1 | July | 0 | -0.09 | 3.1 | 10 | 130 | -10 | 30
Light Commercial Vehicles | Diesel | N1-III | Euro 4 | VOC | RANGE 1 | August | 0 | -0.09 | 3.1 | 10 | 130 | -10 | 30
Light Commercial Vehicles | Diesel | N1-III | Euro 4 | VOC | RANGE 1 | September | 0 | -0.09 | 3.1 | 10 | 130 | -10 | 30
Light Commercial Vehicles | Diesel | N1-III | Euro 4 | VOC | RANGE 1 | October | 0 | -0.09 | 3.1 | 10 | 130 | -10 | 30
Light Commercial Vehicles | Diesel | N1-III | Euro 4 | VOC | RANGE 1 | November | 0 | -0.09 | 3.1 | 10 | 130 | -10 | 30
Light Commercial Vehicles | Diesel | N1-III | Euro 4 | VOC | RANGE 1 | December | 0 | -0.09 | 3.1 | 10 | 130 | -10 | 30
Light Commercial Vehicles | Diesel | N1-III | Euro 4 | VOC | RANGE 2 | January | 0 | 0 | 0 | 0 | 0 | 0 | 0
Light Commercial Vehicles | Diesel | N1-III | Euro 4 | VOC | RANGE 2 | February | 0 | 0 | 0 | 0 | 0 | 0 | 0
Light Commercial Vehicles | Diesel | N1-III | Euro 4 | VOC | RANGE 2 | March | 0 | 0 | 0 | 0 | 0 | 0 | 0
Light Commercial Vehicles | Diesel | N1-III | Euro 4 | VOC | RANGE 2 | April | 0 | 0 | 0 | 0 | 0 | 0 | 0
Light Commercial Vehicles | Diesel | N1-III | Euro 4 | VOC | RANGE 2 | May | 0 | 0 | 0 | 0 | 0 | 0 | 0
Light Commercial Vehicles | Diesel | N1-III | Euro 4 | VOC | RANGE 2 | June | 0 | 0 | 0 | 0 | 0 | 0 | 0
Light Commercial Vehicles | Diesel | N1-III | Euro 4 | VOC | RANGE 2 | July | 0 | 0 | 0 | 0 | 0 | 0 | 0
Light Commercial Vehicles | Diesel | N1-III | Euro 4 | VOC | RANGE 2 | August | 0 | 0 | 0 | 0 | 0 | 0 | 0
Light Commercial Vehicles | Diesel | N1-III | Euro 4 | VOC | RANGE 2 | September | 0 | 0 | 0 | 0 | 0 | 0 | 0
Light Commercial Vehicles | Diesel | N1-III | Euro 4 | VOC | RANGE 2 | October | 0 | 0 | 0 | 0 | 0 | 0 | 0
Light Commercial Vehicles | Diesel | N1-III | Euro 4 | VOC | RANGE 2 | November | 0 | 0 | 0 | 0 | 0 | 0 | 0
Light Commercial Vehicles | Diesel | N1-III | Euro 4 | VOC | RANGE 2 | December | 0 | 0 | 0 | 0 | 0 | 0 | 0
Light Commercial Vehicles | Diesel | N1-III | Euro 4 | VOC | RANGE 3 | January | 0 | 0 | 0 | 0 | 0 | 0 | 0
Light Commercial Vehicles | Diesel | N1-III | Euro 4 | VOC | RANGE 3 | February | 0 | 0 | 0 | 0 | 0 | 0 | 0
Light Commercial Vehicles | Diesel | N1-III | Euro 4 | VOC | RANGE 3 | March | 0 | 0 | 0 | 0 | 0 | 0 | 0
Light Commercial Vehicles | Diesel | N1-III | Euro 4 | VOC | RANGE 3 | April | 0 | 0 | 0 | 0 | 0 | 0 | 0
Light Commercial Vehicles | Diesel | N1-III | Euro 4 | VOC | RANGE 3 | May | 0 | 0 | 0 | 0 | 0 | 0 | 0
Light Commercial Vehicles | Diesel | N1-III | Euro 4 | VOC | RANGE 3 | June | 0 | 0 | 0 | 0 | 0 | 0 | 0
Light Commercial Vehicles | Diesel | N1-III | Euro 4 | VOC | RANGE 3 | July | 0 | 0 | 0 | 0 | 0 | 0 | 0
Light Commercial Vehicles | Diesel | N1-III | Euro 4 | VOC | RANGE 3 | August | 0 | 0 | 0 | 0 | 0 | 0 | 0
Light Commercial Vehicles | Diesel | N1-III | Euro 4 | VOC | RANGE 3 | September | 0 | 0 | 0 | 0 | 0 | 0 | 0
Light Commercial Vehicles | Diesel | N1-III | Euro 4 | VOC | RANGE 3 | October | 0 | 0 | 0 | 0 | 0 | 0 | 0
Light Commercial Vehicles | Diesel | N1-III | Euro 4 | VOC | RANGE 3 | November | 0 | 0 | 0 | 0 | 0 | 0 | 0
Light Commercial Vehicles | Diesel | N1-III | Euro 4 | VOC | RANGE 3 | December | 0 | 0 | 0 | 0 | 0 | 0 | 0
Light Commercial Vehicles | Diesel | N1-III | Euro 5 | VOC | RANGE 1 | January | 0 | -0.09 | 3.1 | 10 | 130 | -10 | 30
Light Commercial Vehicles | Diesel | N1-III | Euro 5 | VOC | RANGE 1 | February | 0 | -0.09 | 3.1 | 10 | 130 | -10 | 30
Light Commercial Vehicles | Diesel | N1-III | Euro 5 | VOC | RANGE 1 | March | 0 | -0.09 | 3.1 | 10 | 130 | -10 | 30
Light Commercial Vehicles | Diesel | N1-III | Euro 5 | VOC | RANGE 1 | April | 0 | -0.09 | 3.1 | 10 | 130 | -10 | 30
Light Commercial Vehicles | Diesel | N1-III | Euro 5 | VOC | RANGE 1 | May | 0 | -0.09 | 3.1 | 10 | 130 | -10 | 30
Light Commercial Vehicles | Diesel | N1-III | Euro 5 | VOC | RANGE 1 | June | 0 | -0.09 | 3.1 | 10 | 130 | -10 | 30
Light Commercial Vehicles | Diesel | N1-III | Euro 5 | VOC | RANGE 1 | July | 0 | -0.09 | 3.1 | 10 | 130 | -10 | 30
Light Commercial Vehicles | Diesel | N1-III | Euro 5 | VOC | RANGE 1 | August | 0 | -0.09 | 3.1 | 10 | 130 | -10 | 30
Light Commercial Vehicles | Diesel | N1-III | Euro 5 | VOC | RANGE 1 | September | 0 | -0.09 | 3.1 | 10 | 130 | -10 | 30
Light Commercial Vehicles | Diesel | N1-III | Euro 5 | VOC | RANGE 1 | October | 0 | -0.09 | 3.1 | 10 | 130 | -10 | 30
Light Commercial Vehicles | Diesel | N1-III | Euro 5 | VOC | RANGE 1 | November | 0 | -0.09 | 3.1 | 10 | 130 | -10 | 30
Light Commercial Vehicles | Diesel | N1-III | Euro 5 | VOC | RANGE 1 | December | 0 | -0.09 | 3.1 | 10 | 130 | -10 | 30
Light Commercial Vehicles | Diesel | N1-III | Euro 5 | VOC | RANGE 2 | January | 0 | 0 | 0 | 0 | 0 | 0 | 0
Light Commercial Vehicles | Diesel | N1-III | Euro 5 | VOC | RANGE 2 | February | 0 | 0 | 0 | 0 | 0 | 0 | 0
Light Commercial Vehicles | Diesel | N1-III | Euro 5 | VOC | RANGE 2 | March | 0 | 0 | 0 | 0 | 0 | 0 | 0
Light Commercial Vehicles | Diesel | N1-III | Euro 5 | VOC | RANGE 2 | April | 0 | 0 | 0 | 0 | 0 | 0 | 0
Light Commercial Vehicles | Diesel | N1-III | Euro 5 | VOC | RANGE 2 | May | 0 | 0 | 0 | 0 | 0 | 0 | 0
Light Commercial Vehicles | Diesel | N1-III | Euro 5 | VOC | RANGE 2 | June | 0 | 0 | 0 | 0 | 0 | 0 | 0
Light Commercial Vehicles | Diesel | N1-III | Euro 5 | VOC | RANGE 2 | July | 0 | 0 | 0 | 0 | 0 | 0 | 0
Light Commercial Vehicles | Diesel | N1-III | Euro 5 | VOC | RANGE 2 | August | 0 | 0 | 0 | 0 | 0 | 0 | 0
Light Commercial Vehicles | Diesel | N1-III | Euro 5 | VOC | RANGE 2 | September | 0 | 0 | 0 | 0 | 0 | 0 | 0
Light Commercial Vehicles | Diesel | N1-III | Euro 5 | VOC | RANGE 2 | October | 0 | 0 | 0 | 0 | 0 | 0 | 0
Light Commercial Vehicles | Diesel | N1-III | Euro 5 | VOC | RANGE 2 | November | 0 | 0 | 0 | 0 | 0 | 0 | 0
Light Commercial Vehicles | Diesel | N1-III | Euro 5 | VOC | RANGE 2 | December | 0 | 0 | 0 | 0 | 0 | 0 | 0
Light Commercial Vehicles | Diesel | N1-III | Euro 5 | VOC | RANGE 3 | January | 0 | 0 | 0 | 0 | 0 | 0 | 0
Light Commercial Vehicles | Diesel | N1-III | Euro 5 | VOC | RANGE 3 | February | 0 | 0 | 0 | 0 | 0 | 0 | 0
Light Commercial Vehicles | Diesel | N1-III | Euro 5 | VOC | RANGE 3 | March | 0 | 0 | 0 | 0 | 0 | 0 | 0
Light Commercial Vehicles | Diesel | N1-III | Euro 5 | VOC | RANGE 3 | April | 0 | 0 | 0 | 0 | 0 | 0 | 0
Light Commercial Vehicles | Diesel | N1-III | Euro 5 | VOC | RANGE 3 | May | 0 | 0 | 0 | 0 | 0 | 0 | 0
Light Commercial Vehicles | Diesel | N1-III | Euro 5 | VOC | RANGE 3 | June | 0 | 0 | 0 | 0 | 0 | 0 | 0
Light Commercial Vehicles | Diesel | N1-III | Euro 5 | VOC | RANGE 3 | July | 0 | 0 | 0 | 0 | 0 | 0 | 0
Light Commercial Vehicles | Diesel | N1-III | Euro 5 | VOC | RANGE 3 | August | 0 | 0 | 0 | 0 | 0 | 0 | 0
Light Commercial Vehicles | Diesel | N1-III | Euro 5 | VOC | RANGE 3 | September | 0 | 0 | 0 | 0 | 0 | 0 | 0
Light Commercial Vehicles | Diesel | N1-III | Euro 5 | VOC | RANGE 3 | October | 0 | 0 | 0 | 0 | 0 | 0 | 0
Light Commercial Vehicles | Diesel | N1-III | Euro 5 | VOC | RANGE 3 | November | 0 | 0 | 0 | 0 | 0 | 0 | 0
Light Commercial Vehicles | Diesel | N1-III | Euro 5 | VOC | RANGE 3 | December | 0 | 0 | 0 | 0 | 0 | 0 | 0
Light Commercial Vehicles | Diesel | N1-III | Euro 6 a/b/c | VOC | RANGE 1 | January | -0.28614 | 0 | 18.4451 | 5 | 45 | 0 | 50
Light Commercial Vehicles | Diesel | N1-III | Euro 6 a/b/c | VOC | RANGE 1 | February | -0.28614 | 0 | 18.4451 | 5 | 45 | 0 | 50
Light Commercial Vehicles | Diesel | N1-III | Euro 6 a/b/c | VOC | RANGE 1 | March | -0.28614 | 0 | 18.4451 | 5 | 45 | 0 | 50
Light Commercial Vehicles | Diesel | N1-III | Euro 6 a/b/c | VOC | RANGE 1 | April | -0.28614 | 0 | 18.4451 | 5 | 45 | 0 | 50
Light Commercial Vehicles | Diesel | N1-III | Euro 6 a/b/c | VOC | RANGE 1 | May | -0.28614 | 0 | 18.4451 | 5 | 45 | 0 | 50
Light Commercial Vehicles | Diesel | N1-III | Euro 6 a/b/c | VOC | RANGE 1 | June | -0.28614 | 0 | 18.4451 | 5 | 45 | 0 | 50
Light Commercial Vehicles | Diesel | N1-III | Euro 6 a/b/c | VOC | RANGE 1 | July | -0.28614 | 0 | 18.4451 | 5 | 45 | 0 | 50
Light Commercial Vehicles | Diesel | N1-III | Euro 6 a/b/c | VOC | RANGE 1 | August | -0.28614 | 0 | 18.4451 | 5 | 45 | 0 | 50
Light Commercial Vehicles | Diesel | N1-III | Euro 6 a/b/c | VOC | RANGE 1 | September | -0.28614 | 0 | 18.4451 | 5 | 45 | 0 | 50
Light Commercial Vehicles | Diesel | N1-III | Euro 6 a/b/c | VOC | RANGE 1 | October | -0.28614 | 0 | 18.4451 | 5 | 45 | 0 | 50
Light Commercial Vehicles | Diesel | N1-III | Euro 6 a/b/c | VOC | RANGE 1 | November | -0.28614 | 0 | 18.4451 | 5 | 45 | 0 | 50
Light Commercial Vehicles | Diesel | N1-III | Euro 6 a/b/c | VOC | RANGE 1 | December | -0.28614 | 0 | 18.4451 | 5 | 45 | 0 | 50
Light Commercial Vehicles | Diesel | N1-III | Euro 6 a/b/c | VOC | RANGE 2 | January | -0.54526 | -0.96995 | 22.2799 | 5 | 45 | -30 | 0
Light Commercial Vehicles | Diesel | N1-III | Euro 6 a/b/c | VOC | RANGE 2 | February | -0.54526 | -0.96995 | 22.2799 | 5 | 45 | -30 | 0
Light Commercial Vehicles | Diesel | N1-III | Euro 6 a/b/c | VOC | RANGE 2 | March | -0.54526 | -0.96995 | 22.2799 | 5 | 45 | -30 | 0
Light Commercial Vehicles | Diesel | N1-III | Euro 6 a/b/c | VOC | RANGE 2 | April | -0.54526 | -0.96995 | 22.2799 | 5 | 45 | -30 | 0
Light Commercial Vehicles | Diesel | N1-III | Euro 6 a/b/c | VOC | RANGE 2 | May | -0.54526 | -0.96995 | 22.2799 | 5 | 45 | -30 | 0
Light Commercial Vehicles | Diesel | N1-III | Euro 6 a/b/c | VOC | RANGE 2 | June | -0.54526 | -0.96995 | 22.2799 | 5 | 45 | -30 | 0
Light Commercial Vehicles | Diesel | N1-III | Euro 6 a/b/c | VOC | RANGE 2 | July | -0.54526 | -0.96995 | 22.2799 | 5 | 45 | -30 | 0
Light Commercial Vehicles | Diesel | N1-III | Euro 6 a/b/c | VOC | RANGE 2 | August | -0.54526 | -0.96995 | 22.2799 | 5 | 45 | -30 | 0
Light Commercial Vehicles | Diesel | N1-III | Euro 6 a/b/c | VOC | RANGE 2 | September | -0.54526 | -0.96995 | 22.2799 | 5 | 45 | -30 | 0
Light Commercial Vehicles | Diesel | N1-III | Euro 6 a/b/c | VOC | RANGE 2 | October | -0.54526 | -0.96995 | 22.2799 | 5 | 45 | -30 | 0
Light Commercial Vehicles | Diesel | N1-III | Euro 6 a/b/c | VOC | RANGE 2 | November | -0.54526 | -0.96995 | 22.2799 | 5 | 45 | -30 | 0
Light Commercial Vehicles | Diesel | N1-III | Euro 6 a/b/c | VOC | RANGE 2 | December | -0.54526 | -0.96995 | 22.2799 | 5 | 45 | -30 | 0
Light Commercial Vehicles | Diesel | N1-III | Euro 6 d-temp | VOC | RANGE 1 | January | -0.28614 | 0 | 18.4451 | 5 | 45 | 0 | 50
Light Commercial Vehicles | Diesel | N1-III | Euro 6 d-temp | VOC | RANGE 1 | February | -0.28614 | 0 | 18.4451 | 5 | 45 | 0 | 50
Light Commercial Vehicles | Diesel | N1-III | Euro 6 d-temp | VOC | RANGE 1 | March | -0.28614 | 0 | 18.4451 | 5 | 45 | 0 | 50
Light Commercial Vehicles | Diesel | N1-III | Euro 6 d-temp | VOC | RANGE 1 | April | -0.28614 | 0 | 18.4451 | 5 | 45 | 0 | 50
Light Commercial Vehicles | Diesel | N1-III | Euro 6 d-temp | VOC | RANGE 1 | May | -0.28614 | 0 | 18.4451 | 5 | 45 | 0 | 50
Light Commercial Vehicles | Diesel | N1-III | Euro 6 d-temp | VOC | RANGE 1 | June | -0.28614 | 0 | 18.4451 | 5 | 45 | 0 | 50
Light Commercial Vehicles | Diesel | N1-III | Euro 6 d-temp | VOC | RANGE 1 | July | -0.28614 | 0 | 18.4451 | 5 | 45 | 0 | 50
Light Commercial Vehicles | Diesel | N1-III | Euro 6 d-temp | VOC | RANGE 1 | August | -0.28614 | 0 | 18.4451 | 5 | 45 | 0 | 50
Light Commercial Vehicles | Diesel | N1-III | Euro 6 d-temp | VOC | RANGE 1 | September | -0.28614 | 0 | 18.4451 | 5 | 45 | 0 | 50
Light Commercial Vehicles | Diesel | N1-III | Euro 6 d-temp | VOC | RANGE 1 | October | -0.28614 | 0 | 18.4451 | 5 | 45 | 0 | 50
Light Commercial Vehicles | Diesel | N1-III | Euro 6 d-temp | VOC | RANGE 1 | November | -0.28614 | 0 | 18.4451 | 5 | 45 | 0 | 50
Light Commercial Vehicles | Diesel | N1-III | Euro 6 d-temp | VOC | RANGE 1 | December | -0.28614 | 0 | 18.4451 | 5 | 45 | 0 | 50
Light Commercial Vehicles | Diesel | N1-III | Euro 6 d-temp | VOC | RANGE 2 | January | -0.54526 | -0.96995 | 22.2799 | 5 | 45 | -30 | 0
Light Commercial Vehicles | Diesel | N1-III | Euro 6 d-temp | VOC | RANGE 2 | February | -0.54526 | -0.96995 | 22.2799 | 5 | 45 | -30 | 0
Light Commercial Vehicles | Diesel | N1-III | Euro 6 d-temp | VOC | RANGE 2 | March | -0.54526 | -0.96995 | 22.2799 | 5 | 45 | -30 | 0
Light Commercial Vehicles | Diesel | N1-III | Euro 6 d-temp | VOC | RANGE 2 | April | -0.54526 | -0.96995 | 22.2799 | 5 | 45 | -30 | 0
Light Commercial Vehicles | Diesel | N1-III | Euro 6 d-temp | VOC | RANGE 2 | May | -0.54526 | -0.96995 | 22.2799 | 5 | 45 | -30 | 0
Light Commercial Vehicles | Diesel | N1-III | Euro 6 d-temp | VOC | RANGE 2 | June | -0.54526 | -0.96995 | 22.2799 | 5 | 45 | -30 | 0
Light Commercial Vehicles | Diesel | N1-III | Euro 6 d-temp | VOC | RANGE 2 | July | -0.54526 | -0.96995 | 22.2799 | 5 | 45 | -30 | 0
Light Commercial Vehicles | Diesel | N1-III | Euro 6 d-temp | VOC | RANGE 2 | August | -0.54526 | -0.96995 | 22.2799 | 5 | 45 | -30 | 0
Light Commercial Vehicles | Diesel | N1-III | Euro 6 d-temp | VOC | RANGE 2 | September | -0.54526 | -0.96995 | 22.2799 | 5 | 45 | -30 | 0
Light Commercial Vehicles | Diesel | N1-III | Euro 6 d-temp | VOC | RANGE 2 | October | -0.54526 | -0.96995 | 22.2799 | 5 | 45 | -30 | 0
Light Commercial Vehicles | Diesel | N1-III | Euro 6 d-temp | VOC | RANGE 2 | November | -0.54526 | -0.96995 | 22.2799 | 5 | 45 | -30 | 0
Light Commercial Vehicles | Diesel | N1-III | Euro 6 d-temp | VOC | RANGE 2 | December | -0.54526 | -0.96995 | 22.2799 | 5 | 45 | -30 | 0
Light Commercial Vehicles | Diesel | N1-III | Euro 6 d/e | VOC | RANGE 1 | January | -0.28614 | 0 | 18.4451 | 5 | 45 | 0 | 50
Light Commercial Vehicles | Diesel | N1-III | Euro 6 d/e | VOC | RANGE 1 | February | -0.28614 | 0 | 18.4451 | 5 | 45 | 0 | 50
Light Commercial Vehicles | Diesel | N1-III | Euro 6 d/e | VOC | RANGE 1 | March | -0.28614 | 0 | 18.4451 | 5 | 45 | 0 | 50
Light Commercial Vehicles | Diesel | N1-III | Euro 6 d/e | VOC | RANGE 1 | April | -0.28614 | 0 | 18.4451 | 5 | 45 | 0 | 50
Light Commercial Vehicles | Diesel | N1-III | Euro 6 d/e | VOC | RANGE 1 | May | -0.28614 | 0 | 18.4451 | 5 | 45 | 0 | 50
Light Commercial Vehicles | Diesel | N1-III | Euro 6 d/e | VOC | RANGE 1 | June | -0.28614 | 0 | 18.4451 | 5 | 45 | 0 | 50
Light Commercial Vehicles | Diesel | N1-III | Euro 6 d/e | VOC | RANGE 1 | July | -0.28614 | 0 | 18.4451 | 5 | 45 | 0 | 50
Light Commercial Vehicles | Diesel | N1-III | Euro 6 d/e | VOC | RANGE 1 | August | -0.28614 | 0 | 18.4451 | 5 | 45 | 0 | 50
Light Commercial Vehicles | Diesel | N1-III | Euro 6 d/e | VOC | RANGE 1 | September | -0.28614 | 0 | 18.4451 | 5 | 45 | 0 | 50
Light Commercial Vehicles | Diesel | N1-III | Euro 6 d/e | VOC | RANGE 1 | October | -0.28614 | 0 | 18.4451 | 5 | 45 | 0 | 50
Light Commercial Vehicles | Diesel | N1-III | Euro 6 d/e | VOC | RANGE 1 | November | -0.28614 | 0 | 18.4451 | 5 | 45 | 0 | 50
Light Commercial Vehicles | Diesel | N1-III | Euro 6 d/e | VOC | RANGE 1 | December | -0.28614 | 0 | 18.4451 | 5 | 45 | 0 | 50
Light Commercial Vehicles | Diesel | N1-III | Euro 6 d/e | VOC | RANGE 2 | January | -0.54526 | -0.96995 | 22.2799 | 5 | 45 | -30 | 0
Light Commercial Vehicles | Diesel | N1-III | Euro 6 d/e | VOC | RANGE 2 | February | -0.54526 | -0.96995 | 22.2799 | 5 | 45 | -30 | 0
Light Commercial Vehicles | Diesel | N1-III | Euro 6 d/e | VOC | RANGE 2 | March | -0.54526 | -0.96995 | 22.2799 | 5 | 45 | -30 | 0
Light Commercial Vehicles | Diesel | N1-III | Euro 6 d/e | VOC | RANGE 2 | April | -0.54526 | -0.96995 | 22.2799 | 5 | 45 | -30 | 0
Light Commercial Vehicles | Diesel | N1-III | Euro 6 d/e | VOC | RANGE 2 | May | -0.54526 | -0.96995 | 22.2799 | 5 | 45 | -30 | 0
Light Commercial Vehicles | Diesel | N1-III | Euro 6 d/e | VOC | RANGE 2 | June | -0.54526 | -0.96995 | 22.2799 | 5 | 45 | -30 | 0
Light Commercial Vehicles | Diesel | N1-III | Euro 6 d/e | VOC | RANGE 2 | July | -0.54526 | -0.96995 | 22.2799 | 5 | 45 | -30 | 0
Light Commercial Vehicles | Diesel | N1-III | Euro 6 d/e | VOC | RANGE 2 | August | -0.54526 | -0.96995 | 22.2799 | 5 | 45 | -30 | 0
Light Commercial Vehicles | Diesel | N1-III | Euro 6 d/e | VOC | RANGE 2 | September | -0.54526 | -0.96995 | 22.2799 | 5 | 45 | -30 | 0
Light Commercial Vehicles | Diesel | N1-III | Euro 6 d/e | VOC | RANGE 2 | October | -0.54526 | -0.96995 | 22.2799 | 5 | 45 | -30 | 0
Light Commercial Vehicles | Diesel | N1-III | Euro 6 d/e | VOC | RANGE 2 | November | -0.54526 | -0.96995 | 22.2799 | 5 | 45 | -30 | 0
Light Commercial Vehicles | Diesel | N1-III | Euro 6 d/e | VOC | RANGE 2 | December | -0.54526 | -0.96995 | 22.2799 | 5 | 45 | -30 | 0
Light Commercial Vehicles | Diesel | N1-III | Euro 7 | VOC | RANGE 1 | January | -0.28614 | 0 | 18.4451 | 5 | 45 | 0 | 50
Light Commercial Vehicles | Diesel | N1-III | Euro 7 | VOC | RANGE 1 | February | -0.28614 | 0 | 18.4451 | 5 | 45 | 0 | 50
Light Commercial Vehicles | Diesel | N1-III | Euro 7 | VOC | RANGE 1 | March | -0.28614 | 0 | 18.4451 | 5 | 45 | 0 | 50
Light Commercial Vehicles | Diesel | N1-III | Euro 7 | VOC | RANGE 1 | April | -0.28614 | 0 | 18.4451 | 5 | 45 | 0 | 50
Light Commercial Vehicles | Diesel | N1-III | Euro 7 | VOC | RANGE 1 | May | -0.28614 | 0 | 18.4451 | 5 | 45 | 0 | 50
Light Commercial Vehicles | Diesel | N1-III | Euro 7 | VOC | RANGE 1 | June | -0.28614 | 0 | 18.4451 | 5 | 45 | 0 | 50
Light Commercial Vehicles | Diesel | N1-III | Euro 7 | VOC | RANGE 1 | July | -0.28614 | 0 | 18.4451 | 5 | 45 | 0 | 50
Light Commercial Vehicles | Diesel | N1-III | Euro 7 | VOC | RANGE 1 | August | -0.28614 | 0 | 18.4451 | 5 | 45 | 0 | 50
Light Commercial Vehicles | Diesel | N1-III | Euro 7 | VOC | RANGE 1 | September | -0.28614 | 0 | 18.4451 | 5 | 45 | 0 | 50
Light Commercial Vehicles | Diesel | N1-III | Euro 7 | VOC | RANGE 1 | October | -0.28614 | 0 | 18.4451 | 5 | 45 | 0 | 50
Light Commercial Vehicles | Diesel | N1-III | Euro 7 | VOC | RANGE 1 | November | -0.28614 | 0 | 18.4451 | 5 | 45 | 0 | 50
Light Commercial Vehicles | Diesel | N1-III | Euro 7 | VOC | RANGE 1 | December | -0.28614 | 0 | 18.4451 | 5 | 45 | 0 | 50
Light Commercial Vehicles | Diesel | N1-III | Euro 7 | VOC | RANGE 2 | January | -0.54526 | -0.96995 | 22.2799 | 5 | 45 | -30 | 0
Light Commercial Vehicles | Diesel | N1-III | Euro 7 | VOC | RANGE 2 | February | -0.54526 | -0.96995 | 22.2799 | 5 | 45 | -30 | 0
Light Commercial Vehicles | Diesel | N1-III | Euro 7 | VOC | RANGE 2 | March | -0.54526 | -0.96995 | 22.2799 | 5 | 45 | -30 | 0
Light Commercial Vehicles | Diesel | N1-III | Euro 7 | VOC | RANGE 2 | April | -0.54526 | -0.96995 | 22.2799 | 5 | 45 | -30 | 0
Light Commercial Vehicles | Diesel | N1-III | Euro 7 | VOC | RANGE 2 | May | -0.54526 | -0.96995 | 22.2799 | 5 | 45 | -30 | 0
Light Commercial Vehicles | Diesel | N1-III | Euro 7 | VOC | RANGE 2 | June | -0.54526 | -0.96995 | 22.2799 | 5 | 45 | -30 | 0
Light Commercial Vehicles | Diesel | N1-III | Euro 7 | VOC | RANGE 2 | July | -0.54526 | -0.96995 | 22.2799 | 5 | 45 | -30 | 0
Light Commercial Vehicles | Diesel | N1-III | Euro 7 | VOC | RANGE 2 | August | -0.54526 | -0.96995 | 22.2799 | 5 | 45 | -30 | 0
Light Commercial Vehicles | Diesel | N1-III | Euro 7 | VOC | RANGE 2 | September | -0.54526 | -0.96995 | 22.2799 | 5 | 45 | -30 | 0
Light Commercial Vehicles | Diesel | N1-III | Euro 7 | VOC | RANGE 2 | October | -0.54526 | -0.96995 | 22.2799 | 5 | 45 | -30 | 0
Light Commercial Vehicles | Diesel | N1-III | Euro 7 | VOC | RANGE 2 | November | -0.54526 | -0.96995 | 22.2799 | 5 | 45 | -30 | 0
Light Commercial Vehicles | Diesel | N1-III | Euro 7 | VOC | RANGE 2 | December | -0.54526 | -0.96995 | 22.2799 | 5 | 45 | -30 | 0
Heavy Duty Trucks | Diesel | Rigid <=7,5 t | Euro V | VOC | RANGE 1 | January | -0.054175 | 0 | 16.0853 | 5 | 45 | 0 | 50
Heavy Duty Trucks | Diesel | Rigid <=7,5 t | Euro V | VOC | RANGE 1 | February | -0.054175 | 0 | 16.0853 | 5 | 45 | 0 | 50
Heavy Duty Trucks | Diesel | Rigid <=7,5 t | Euro V | VOC | RANGE 1 | March | -0.054175 | 0 | 16.0853 | 5 | 45 | 0 | 50
Heavy Duty Trucks | Diesel | Rigid <=7,5 t | Euro V | VOC | RANGE 1 | April | -0.054175 | 0 | 16.0853 | 5 | 45 | 0 | 50
Heavy Duty Trucks | Diesel | Rigid <=7,5 t | Euro V | VOC | RANGE 1 | May | -0.054175 | 0 | 16.0853 | 5 | 45 | 0 | 50
Heavy Duty Trucks | Diesel | Rigid <=7,5 t | Euro V | VOC | RANGE 1 | June | -0.054175 | 0 | 16.0853 | 5 | 45 | 0 | 50
Heavy Duty Trucks | Diesel | Rigid <=7,5 t | Euro V | VOC | RANGE 1 | July | -0.054175 | 0 | 16.0853 | 5 | 45 | 0 | 50
Heavy Duty Trucks | Diesel | Rigid <=7,5 t | Euro V | VOC | RANGE 1 | August | -0.054175 | 0 | 16.0853 | 5 | 45 | 0 | 50
Heavy Duty Trucks | Diesel | Rigid <=7,5 t | Euro V | VOC | RANGE 1 | September | -0.054175 | 0 | 16.0853 | 5 | 45 | 0 | 50
Heavy Duty Trucks | Diesel | Rigid <=7,5 t | Euro V | VOC | RANGE 1 | October | -0.054175 | 0 | 16.0853 | 5 | 45 | 0 | 50
Heavy Duty Trucks | Diesel | Rigid <=7,5 t | Euro V | VOC | RANGE 1 | November | -0.054175 | 0 | 16.0853 | 5 | 45 | 0 | 50
Heavy Duty Trucks | Diesel | Rigid <=7,5 t | Euro V | VOC | RANGE 1 | December | -0.054175 | 0 | 16.0853 | 5 | 45 | 0 | 50
Heavy Duty Trucks | Diesel | Rigid <=7,5 t | Euro V | VOC | RANGE 2 | January | -0.26395 | -5.7042 | 21.3297 | 5 | 45 | -30 | 0
Heavy Duty Trucks | Diesel | Rigid <=7,5 t | Euro V | VOC | RANGE 2 | February | -0.26395 | -5.7042 | 21.3297 | 5 | 45 | -30 | 0
Heavy Duty Trucks | Diesel | Rigid <=7,5 t | Euro V | VOC | RANGE 2 | March | -0.26395 | -5.7042 | 21.3297 | 5 | 45 | -30 | 0
Heavy Duty Trucks | Diesel | Rigid <=7,5 t | Euro V | VOC | RANGE 2 | April | -0.26395 | -5.7042 | 21.3297 | 5 | 45 | -30 | 0
Heavy Duty Trucks | Diesel | Rigid <=7,5 t | Euro V | VOC | RANGE 2 | May | -0.26395 | -5.7042 | 21.3297 | 5 | 45 | -30 | 0
Heavy Duty Trucks | Diesel | Rigid <=7,5 t | Euro V | VOC | RANGE 2 | June | -0.26395 | -5.7042 | 21.3297 | 5 | 45 | -30 | 0
Heavy Duty Trucks | Diesel | Rigid <=7,5 t | Euro V | VOC | RANGE 2 | July | -0.26395 | -5.7042 | 21.3297 | 5 | 45 | -30 | 0
Heavy Duty Trucks | Diesel | Rigid <=7,5 t | Euro V | VOC | RANGE 2 | August | -0.26395 | -5.7042 | 21.3297 | 5 | 45 | -30 | 0
Heavy Duty Trucks | Diesel | Rigid <=7,5 t | Euro V | VOC | RANGE 2 | September | -0.26395 | -5.7042 | 21.3297 | 5 | 45 | -30 | 0
Heavy Duty Trucks | Diesel | Rigid <=7,5 t | Euro V | VOC | RANGE 2 | October | -0.26395 | -5.7042 | 21.3297 | 5 | 45 | -30 | 0
Heavy Duty Trucks | Diesel | Rigid <=7,5 t | Euro V | VOC | RANGE 2 | November | -0.26395 | -5.7042 | 21.3297 | 5 | 45 | -30 | 0
Heavy Duty Trucks | Diesel | Rigid <=7,5 t | Euro V | VOC | RANGE 2 | December | -0.26395 | -5.7042 | 21.3297 | 5 | 45 | -30 | 0
Heavy Duty Trucks | Diesel | Rigid <=7,5 t | Euro VI A/B/C | VOC | RANGE 1 | January | -0.02774 | 0 | 8.2364 | 5 | 45 | 0 | 50
Heavy Duty Trucks | Diesel | Rigid <=7,5 t | Euro VI A/B/C | VOC | RANGE 1 | February | -0.02774 | 0 | 8.2364 | 5 | 45 | 0 | 50
Heavy Duty Trucks | Diesel | Rigid <=7,5 t | Euro VI A/B/C | VOC | RANGE 1 | March | -0.02774 | 0 | 8.2364 | 5 | 45 | 0 | 50
Heavy Duty Trucks | Diesel | Rigid <=7,5 t | Euro VI A/B/C | VOC | RANGE 1 | April | -0.02774 | 0 | 8.2364 | 5 | 45 | 0 | 50
Heavy Duty Trucks | Diesel | Rigid <=7,5 t | Euro VI A/B/C | VOC | RANGE 1 | May | -0.02774 | 0 | 8.2364 | 5 | 45 | 0 | 50
Heavy Duty Trucks | Diesel | Rigid <=7,5 t | Euro VI A/B/C | VOC | RANGE 1 | June | -0.02774 | 0 | 8.2364 | 5 | 45 | 0 | 50
Heavy Duty Trucks | Diesel | Rigid <=7,5 t | Euro VI A/B/C | VOC | RANGE 1 | July | -0.02774 | 0 | 8.2364 | 5 | 45 | 0 | 50
Heavy Duty Trucks | Diesel | Rigid <=7,5 t | Euro VI A/B/C | VOC | RANGE 1 | August | -0.02774 | 0 | 8.2364 | 5 | 45 | 0 | 50
Heavy Duty Trucks | Diesel | Rigid <=7,5 t | Euro VI A/B/C | VOC | RANGE 1 | September | -0.02774 | 0 | 8.2364 | 5 | 45 | 0 | 50
Heavy Duty Trucks | Diesel | Rigid <=7,5 t | Euro VI A/B/C | VOC | RANGE 1 | October | -0.02774 | 0 | 8.2364 | 5 | 45 | 0 | 50
Heavy Duty Trucks | Diesel | Rigid <=7,5 t | Euro VI A/B/C | VOC | RANGE 1 | November | -0.02774 | 0 | 8.2364 | 5 | 45 | 0 | 50
Heavy Duty Trucks | Diesel | Rigid <=7,5 t | Euro VI A/B/C | VOC | RANGE 1 | December | -0.02774 | 0 | 8.2364 | 5 | 45 | 0 | 50
Heavy Duty Trucks | Diesel | Rigid <=7,5 t | Euro VI A/B/C | VOC | RANGE 2 | January | -0.13516 | -2.9208 | 10.9218 | 5 | 45 | -30 | 0
Heavy Duty Trucks | Diesel | Rigid <=7,5 t | Euro VI A/B/C | VOC | RANGE 2 | February | -0.13516 | -2.9208 | 10.9218 | 5 | 45 | -30 | 0
Heavy Duty Trucks | Diesel | Rigid <=7,5 t | Euro VI A/B/C | VOC | RANGE 2 | March | -0.13516 | -2.9208 | 10.9218 | 5 | 45 | -30 | 0
Heavy Duty Trucks | Diesel | Rigid <=7,5 t | Euro VI A/B/C | VOC | RANGE 2 | April | -0.13516 | -2.9208 | 10.9218 | 5 | 45 | -30 | 0
Heavy Duty Trucks | Diesel | Rigid <=7,5 t | Euro VI A/B/C | VOC | RANGE 2 | May | -0.13516 | -2.9208 | 10.9218 | 5 | 45 | -30 | 0
Heavy Duty Trucks | Diesel | Rigid <=7,5 t | Euro VI A/B/C | VOC | RANGE 2 | June | -0.13516 | -2.9208 | 10.9218 | 5 | 45 | -30 | 0
Heavy Duty Trucks | Diesel | Rigid <=7,5 t | Euro VI A/B/C | VOC | RANGE 2 | July | -0.13516 | -2.9208 | 10.9218 | 5 | 45 | -30 | 0
Heavy Duty Trucks | Diesel | Rigid <=7,5 t | Euro VI A/B/C | VOC | RANGE 2 | August | -0.13516 | -2.9208 | 10.9218 | 5 | 45 | -30 | 0
Heavy Duty Trucks | Diesel | Rigid <=7,5 t | Euro VI A/B/C | VOC | RANGE 2 | September | -0.13516 | -2.9208 | 10.9218 | 5 | 45 | -30 | 0
Heavy Duty Trucks | Diesel | Rigid <=7,5 t | Euro VI A/B/C | VOC | RANGE 2 | October | -0.13516 | -2.9208 | 10.9218 | 5 | 45 | -30 | 0
Heavy Duty Trucks | Diesel | Rigid <=7,5 t | Euro VI A/B/C | VOC | RANGE 2 | November | -0.13516 | -2.9208 | 10.9218 | 5 | 45 | -30 | 0
Heavy Duty Trucks | Diesel | Rigid <=7,5 t | Euro VI A/B/C | VOC | RANGE 2 | December | -0.13516 | -2.9208 | 10.9218 | 5 | 45 | -30 | 0
Heavy Duty Trucks | Diesel | Rigid <=7,5 t | Euro VI D/E | VOC | RANGE 1 | January | -0.01387 | 0 | 4.1182 | 5 | 45 | 0 | 50
Heavy Duty Trucks | Diesel | Rigid <=7,5 t | Euro VI D/E | VOC | RANGE 1 | February | -0.01387 | 0 | 4.1182 | 5 | 45 | 0 | 50
Heavy Duty Trucks | Diesel | Rigid <=7,5 t | Euro VI D/E | VOC | RANGE 1 | March | -0.01387 | 0 | 4.1182 | 5 | 45 | 0 | 50
Heavy Duty Trucks | Diesel | Rigid <=7,5 t | Euro VI D/E | VOC | RANGE 1 | April | -0.01387 | 0 | 4.1182 | 5 | 45 | 0 | 50
Heavy Duty Trucks | Diesel | Rigid <=7,5 t | Euro VI D/E | VOC | RANGE 1 | May | -0.01387 | 0 | 4.1182 | 5 | 45 | 0 | 50
Heavy Duty Trucks | Diesel | Rigid <=7,5 t | Euro VI D/E | VOC | RANGE 1 | June | -0.01387 | 0 | 4.1182 | 5 | 45 | 0 | 50
Heavy Duty Trucks | Diesel | Rigid <=7,5 t | Euro VI D/E | VOC | RANGE 1 | July | -0.01387 | 0 | 4.1182 | 5 | 45 | 0 | 50
Heavy Duty Trucks | Diesel | Rigid <=7,5 t | Euro VI D/E | VOC | RANGE 1 | August | -0.01387 | 0 | 4.1182 | 5 | 45 | 0 | 50
Heavy Duty Trucks | Diesel | Rigid <=7,5 t | Euro VI D/E | VOC | RANGE 1 | September | -0.01387 | 0 | 4.1182 | 5 | 45 | 0 | 50
Heavy Duty Trucks | Diesel | Rigid <=7,5 t | Euro VI D/E | VOC | RANGE 1 | October | -0.01387 | 0 | 4.1182 | 5 | 45 | 0 | 50
Heavy Duty Trucks | Diesel | Rigid <=7,5 t | Euro VI D/E | VOC | RANGE 1 | November | -0.01387 | 0 | 4.1182 | 5 | 45 | 0 | 50
Heavy Duty Trucks | Diesel | Rigid <=7,5 t | Euro VI D/E | VOC | RANGE 1 | December | -0.01387 | 0 | 4.1182 | 5 | 45 | 0 | 50
Heavy Duty Trucks | Diesel | Rigid <=7,5 t | Euro VI D/E | VOC | RANGE 2 | January | -0.067578 | -1.4604 | 5.4609 | 5 | 45 | -30 | 0
Heavy Duty Trucks | Diesel | Rigid <=7,5 t | Euro VI D/E | VOC | RANGE 2 | February | -0.067578 | -1.4604 | 5.4609 | 5 | 45 | -30 | 0
Heavy Duty Trucks | Diesel | Rigid <=7,5 t | Euro VI D/E | VOC | RANGE 2 | March | -0.067578 | -1.4604 | 5.4609 | 5 | 45 | -30 | 0
Heavy Duty Trucks | Diesel | Rigid <=7,5 t | Euro VI D/E | VOC | RANGE 2 | April | -0.067578 | -1.4604 | 5.4609 | 5 | 45 | -30 | 0
Heavy Duty Trucks | Diesel | Rigid <=7,5 t | Euro VI D/E | VOC | RANGE 2 | May | -0.067578 | -1.4604 | 5.4609 | 5 | 45 | -30 | 0
Heavy Duty Trucks | Diesel | Rigid <=7,5 t | Euro VI D/E | VOC | RANGE 2 | June | -0.067578 | -1.4604 | 5.4609 | 5 | 45 | -30 | 0
Heavy Duty Trucks | Diesel | Rigid <=7,5 t | Euro VI D/E | VOC | RANGE 2 | July | -0.067578 | -1.4604 | 5.4609 | 5 | 45 | -30 | 0
Heavy Duty Trucks | Diesel | Rigid <=7,5 t | Euro VI D/E | VOC | RANGE 2 | August | -0.067578 | -1.4604 | 5.4609 | 5 | 45 | -30 | 0
Heavy Duty Trucks | Diesel | Rigid <=7,5 t | Euro VI D/E | VOC | RANGE 2 | September | -0.067578 | -1.4604 | 5.4609 | 5 | 45 | -30 | 0
Heavy Duty Trucks | Diesel | Rigid <=7,5 t | Euro VI D/E | VOC | RANGE 2 | October | -0.067578 | -1.4604 | 5.4609 | 5 | 45 | -30 | 0
Heavy Duty Trucks | Diesel | Rigid <=7,5 t | Euro VI D/E | VOC | RANGE 2 | November | -0.067578 | -1.4604 | 5.4609 | 5 | 45 | -30 | 0
Heavy Duty Trucks | Diesel | Rigid <=7,5 t | Euro VI D/E | VOC | RANGE 2 | December | -0.067578 | -1.4604 | 5.4609 | 5 | 45 | -30 | 0
Heavy Duty Trucks | Diesel | Rigid <=7,5 t | Euro VII | VOC | RANGE 1 | January | -0.01387 | 0 | 4.1182 | 5 | 45 | 0 | 50
Heavy Duty Trucks | Diesel | Rigid <=7,5 t | Euro VII | VOC | RANGE 1 | February | -0.01387 | 0 | 4.1182 | 5 | 45 | 0 | 50
Heavy Duty Trucks | Diesel | Rigid <=7,5 t | Euro VII | VOC | RANGE 1 | March | -0.01387 | 0 | 4.1182 | 5 | 45 | 0 | 50
Heavy Duty Trucks | Diesel | Rigid <=7,5 t | Euro VII | VOC | RANGE 1 | April | -0.01387 | 0 | 4.1182 | 5 | 45 | 0 | 50
Heavy Duty Trucks | Diesel | Rigid <=7,5 t | Euro VII | VOC | RANGE 1 | May | -0.01387 | 0 | 4.1182 | 5 | 45 | 0 | 50
Heavy Duty Trucks | Diesel | Rigid <=7,5 t | Euro VII | VOC | RANGE 1 | June | -0.01387 | 0 | 4.1182 | 5 | 45 | 0 | 50
Heavy Duty Trucks | Diesel | Rigid <=7,5 t | Euro VII | VOC | RANGE 1 | July | -0.01387 | 0 | 4.1182 | 5 | 45 | 0 | 50
Heavy Duty Trucks | Diesel | Rigid <=7,5 t | Euro VII | VOC | RANGE 1 | August | -0.01387 | 0 | 4.1182 | 5 | 45 | 0 | 50
Heavy Duty Trucks | Diesel | Rigid <=7,5 t | Euro VII | VOC | RANGE 1 | September | -0.01387 | 0 | 4.1182 | 5 | 45 | 0 | 50
Heavy Duty Trucks | Diesel | Rigid <=7,5 t | Euro VII | VOC | RANGE 1 | October | -0.01387 | 0 | 4.1182 | 5 | 45 | 0 | 50
Heavy Duty Trucks | Diesel | Rigid <=7,5 t | Euro VII | VOC | RANGE 1 | November | -0.01387 | 0 | 4.1182 | 5 | 45 | 0 | 50
Heavy Duty Trucks | Diesel | Rigid <=7,5 t | Euro VII | VOC | RANGE 1 | December | -0.01387 | 0 | 4.1182 | 5 | 45 | 0 | 50
Heavy Duty Trucks | Diesel | Rigid <=7,5 t | Euro VII | VOC | RANGE 2 | January | -0.067578 | -1.4604 | 5.4609 | 5 | 45 | -30 | 0
Heavy Duty Trucks | Diesel | Rigid <=7,5 t | Euro VII | VOC | RANGE 2 | February | -0.067578 | -1.4604 | 5.4609 | 5 | 45 | -30 | 0
Heavy Duty Trucks | Diesel | Rigid <=7,5 t | Euro VII | VOC | RANGE 2 | March | -0.067578 | -1.4604 | 5.4609 | 5 | 45 | -30 | 0
Heavy Duty Trucks | Diesel | Rigid <=7,5 t | Euro VII | VOC | RANGE 2 | April | -0.067578 | -1.4604 | 5.4609 | 5 | 45 | -30 | 0
Heavy Duty Trucks | Diesel | Rigid <=7,5 t | Euro VII | VOC | RANGE 2 | May | -0.067578 | -1.4604 | 5.4609 | 5 | 45 | -30 | 0
Heavy Duty Trucks | Diesel | Rigid <=7,5 t | Euro VII | VOC | RANGE 2 | June | -0.067578 | -1.4604 | 5.4609 | 5 | 45 | -30 | 0
Heavy Duty Trucks | Diesel | Rigid <=7,5 t | Euro VII | VOC | RANGE 2 | July | -0.067578 | -1.4604 | 5.4609 | 5 | 45 | -30 | 0
Heavy Duty Trucks | Diesel | Rigid <=7,5 t | Euro VII | VOC | RANGE 2 | August | -0.067578 | -1.4604 | 5.4609 | 5 | 45 | -30 | 0
Heavy Duty Trucks | Diesel | Rigid <=7,5 t | Euro VII | VOC | RANGE 2 | September | -0.067578 | -1.4604 | 5.4609 | 5 | 45 | -30 | 0
Heavy Duty Trucks | Diesel | Rigid <=7,5 t | Euro VII | VOC | RANGE 2 | October | -0.067578 | -1.4604 | 5.4609 | 5 | 45 | -30 | 0
Heavy Duty Trucks | Diesel | Rigid <=7,5 t | Euro VII | VOC | RANGE 2 | November | -0.067578 | -1.4604 | 5.4609 | 5 | 45 | -30 | 0
Heavy Duty Trucks | Diesel | Rigid <=7,5 t | Euro VII | VOC | RANGE 2 | December | -0.067578 | -1.4604 | 5.4609 | 5 | 45 | -30 | 0
Heavy Duty Trucks | Diesel | Rigid 7,5 - 12 t | Euro V | VOC | RANGE 1 | January | -0.065443 | 0 | 19.431 | 5 | 45 | 0 | 50
Heavy Duty Trucks | Diesel | Rigid 7,5 - 12 t | Euro V | VOC | RANGE 1 | February | -0.065443 | 0 | 19.431 | 5 | 45 | 0 | 50
Heavy Duty Trucks | Diesel | Rigid 7,5 - 12 t | Euro V | VOC | RANGE 1 | March | -0.065443 | 0 | 19.431 | 5 | 45 | 0 | 50
Heavy Duty Trucks | Diesel | Rigid 7,5 - 12 t | Euro V | VOC | RANGE 1 | April | -0.065443 | 0 | 19.431 | 5 | 45 | 0 | 50
Heavy Duty Trucks | Diesel | Rigid 7,5 - 12 t | Euro V | VOC | RANGE 1 | May | -0.065443 | 0 | 19.431 | 5 | 45 | 0 | 50
Heavy Duty Trucks | Diesel | Rigid 7,5 - 12 t | Euro V | VOC | RANGE 1 | June | -0.065443 | 0 | 19.431 | 5 | 45 | 0 | 50
Heavy Duty Trucks | Diesel | Rigid 7,5 - 12 t | Euro V | VOC | RANGE 1 | July | -0.065443 | 0 | 19.431 | 5 | 45 | 0 | 50
Heavy Duty Trucks | Diesel | Rigid 7,5 - 12 t | Euro V | VOC | RANGE 1 | August | -0.065443 | 0 | 19.431 | 5 | 45 | 0 | 50
Heavy Duty Trucks | Diesel | Rigid 7,5 - 12 t | Euro V | VOC | RANGE 1 | September | -0.065443 | 0 | 19.431 | 5 | 45 | 0 | 50
Heavy Duty Trucks | Diesel | Rigid 7,5 - 12 t | Euro V | VOC | RANGE 1 | October | -0.065443 | 0 | 19.431 | 5 | 45 | 0 | 50
Heavy Duty Trucks | Diesel | Rigid 7,5 - 12 t | Euro V | VOC | RANGE 1 | November | -0.065443 | 0 | 19.431 | 5 | 45 | 0 | 50
Heavy Duty Trucks | Diesel | Rigid 7,5 - 12 t | Euro V | VOC | RANGE 1 | December | -0.065443 | 0 | 19.431 | 5 | 45 | 0 | 50
Heavy Duty Trucks | Diesel | Rigid 7,5 - 12 t | Euro V | VOC | RANGE 2 | January | -0.31885 | -6.8907 | 25.7663 | 5 | 45 | -30 | 0
Heavy Duty Trucks | Diesel | Rigid 7,5 - 12 t | Euro V | VOC | RANGE 2 | February | -0.31885 | -6.8907 | 25.7663 | 5 | 45 | -30 | 0
Heavy Duty Trucks | Diesel | Rigid 7,5 - 12 t | Euro V | VOC | RANGE 2 | March | -0.31885 | -6.8907 | 25.7663 | 5 | 45 | -30 | 0
Heavy Duty Trucks | Diesel | Rigid 7,5 - 12 t | Euro V | VOC | RANGE 2 | April | -0.31885 | -6.8907 | 25.7663 | 5 | 45 | -30 | 0
Heavy Duty Trucks | Diesel | Rigid 7,5 - 12 t | Euro V | VOC | RANGE 2 | May | -0.31885 | -6.8907 | 25.7663 | 5 | 45 | -30 | 0
Heavy Duty Trucks | Diesel | Rigid 7,5 - 12 t | Euro V | VOC | RANGE 2 | June | -0.31885 | -6.8907 | 25.7663 | 5 | 45 | -30 | 0
Heavy Duty Trucks | Diesel | Rigid 7,5 - 12 t | Euro V | VOC | RANGE 2 | July | -0.31885 | -6.8907 | 25.7663 | 5 | 45 | -30 | 0
Heavy Duty Trucks | Diesel | Rigid 7,5 - 12 t | Euro V | VOC | RANGE 2 | August | -0.31885 | -6.8907 | 25.7663 | 5 | 45 | -30 | 0
Heavy Duty Trucks | Diesel | Rigid 7,5 - 12 t | Euro V | VOC | RANGE 2 | September | -0.31885 | -6.8907 | 25.7663 | 5 | 45 | -30 | 0
Heavy Duty Trucks | Diesel | Rigid 7,5 - 12 t | Euro V | VOC | RANGE 2 | October | -0.31885 | -6.8907 | 25.7663 | 5 | 45 | -30 | 0
Heavy Duty Trucks | Diesel | Rigid 7,5 - 12 t | Euro V | VOC | RANGE 2 | November | -0.31885 | -6.8907 | 25.7663 | 5 | 45 | -30 | 0
Heavy Duty Trucks | Diesel | Rigid 7,5 - 12 t | Euro V | VOC | RANGE 2 | December | -0.31885 | -6.8907 | 25.7663 | 5 | 45 | -30 | 0
Heavy Duty Trucks | Diesel | Rigid 7,5 - 12 t | Euro VI A/B/C | VOC | RANGE 1 | January | -0.03351 | 0 | 9.9495 | 5 | 45 | 0 | 50
Heavy Duty Trucks | Diesel | Rigid 7,5 - 12 t | Euro VI A/B/C | VOC | RANGE 1 | February | -0.03351 | 0 | 9.9495 | 5 | 45 | 0 | 50
Heavy Duty Trucks | Diesel | Rigid 7,5 - 12 t | Euro VI A/B/C | VOC | RANGE 1 | March | -0.03351 | 0 | 9.9495 | 5 | 45 | 0 | 50
Heavy Duty Trucks | Diesel | Rigid 7,5 - 12 t | Euro VI A/B/C | VOC | RANGE 1 | April | -0.03351 | 0 | 9.9495 | 5 | 45 | 0 | 50
Heavy Duty Trucks | Diesel | Rigid 7,5 - 12 t | Euro VI A/B/C | VOC | RANGE 1 | May | -0.03351 | 0 | 9.9495 | 5 | 45 | 0 | 50
Heavy Duty Trucks | Diesel | Rigid 7,5 - 12 t | Euro VI A/B/C | VOC | RANGE 1 | June | -0.03351 | 0 | 9.9495 | 5 | 45 | 0 | 50
Heavy Duty Trucks | Diesel | Rigid 7,5 - 12 t | Euro VI A/B/C | VOC | RANGE 1 | July | -0.03351 | 0 | 9.9495 | 5 | 45 | 0 | 50
Heavy Duty Trucks | Diesel | Rigid 7,5 - 12 t | Euro VI A/B/C | VOC | RANGE 1 | August | -0.03351 | 0 | 9.9495 | 5 | 45 | 0 | 50
Heavy Duty Trucks | Diesel | Rigid 7,5 - 12 t | Euro VI A/B/C | VOC | RANGE 1 | September | -0.03351 | 0 | 9.9495 | 5 | 45 | 0 | 50
Heavy Duty Trucks | Diesel | Rigid 7,5 - 12 t | Euro VI A/B/C | VOC | RANGE 1 | October | -0.03351 | 0 | 9.9495 | 5 | 45 | 0 | 50
Heavy Duty Trucks | Diesel | Rigid 7,5 - 12 t | Euro VI A/B/C | VOC | RANGE 1 | November | -0.03351 | 0 | 9.9495 | 5 | 45 | 0 | 50
Heavy Duty Trucks | Diesel | Rigid 7,5 - 12 t | Euro VI A/B/C | VOC | RANGE 1 | December | -0.03351 | 0 | 9.9495 | 5 | 45 | 0 | 50
Heavy Duty Trucks | Diesel | Rigid 7,5 - 12 t | Euro VI A/B/C | VOC | RANGE 2 | January | -0.16327 | -3.5283 | 13.1935 | 5 | 45 | -30 | 0
Heavy Duty Trucks | Diesel | Rigid 7,5 - 12 t | Euro VI A/B/C | VOC | RANGE 2 | February | -0.16327 | -3.5283 | 13.1935 | 5 | 45 | -30 | 0
Heavy Duty Trucks | Diesel | Rigid 7,5 - 12 t | Euro VI A/B/C | VOC | RANGE 2 | March | -0.16327 | -3.5283 | 13.1935 | 5 | 45 | -30 | 0
Heavy Duty Trucks | Diesel | Rigid 7,5 - 12 t | Euro VI A/B/C | VOC | RANGE 2 | April | -0.16327 | -3.5283 | 13.1935 | 5 | 45 | -30 | 0
Heavy Duty Trucks | Diesel | Rigid 7,5 - 12 t | Euro VI A/B/C | VOC | RANGE 2 | May | -0.16327 | -3.5283 | 13.1935 | 5 | 45 | -30 | 0
Heavy Duty Trucks | Diesel | Rigid 7,5 - 12 t | Euro VI A/B/C | VOC | RANGE 2 | June | -0.16327 | -3.5283 | 13.1935 | 5 | 45 | -30 | 0
Heavy Duty Trucks | Diesel | Rigid 7,5 - 12 t | Euro VI A/B/C | VOC | RANGE 2 | July | -0.16327 | -3.5283 | 13.1935 | 5 | 45 | -30 | 0
Heavy Duty Trucks | Diesel | Rigid 7,5 - 12 t | Euro VI A/B/C | VOC | RANGE 2 | August | -0.16327 | -3.5283 | 13.1935 | 5 | 45 | -30 | 0
Heavy Duty Trucks | Diesel | Rigid 7,5 - 12 t | Euro VI A/B/C | VOC | RANGE 2 | September | -0.16327 | -3.5283 | 13.1935 | 5 | 45 | -30 | 0
Heavy Duty Trucks | Diesel | Rigid 7,5 - 12 t | Euro VI A/B/C | VOC | RANGE 2 | October | -0.16327 | -3.5283 | 13.1935 | 5 | 45 | -30 | 0
Heavy Duty Trucks | Diesel | Rigid 7,5 - 12 t | Euro VI A/B/C | VOC | RANGE 2 | November | -0.16327 | -3.5283 | 13.1935 | 5 | 45 | -30 | 0
Heavy Duty Trucks | Diesel | Rigid 7,5 - 12 t | Euro VI A/B/C | VOC | RANGE 2 | December | -0.16327 | -3.5283 | 13.1935 | 5 | 45 | -30 | 0
Heavy Duty Trucks | Diesel | Rigid 7,5 - 12 t | Euro VI D/E | VOC | RANGE 1 | January | -0.016755 | 0 | 4.9748 | 5 | 45 | 0 | 50
Heavy Duty Trucks | Diesel | Rigid 7,5 - 12 t | Euro VI D/E | VOC | RANGE 1 | February | -0.016755 | 0 | 4.9748 | 5 | 45 | 0 | 50
Heavy Duty Trucks | Diesel | Rigid 7,5 - 12 t | Euro VI D/E | VOC | RANGE 1 | March | -0.016755 | 0 | 4.9748 | 5 | 45 | 0 | 50
Heavy Duty Trucks | Diesel | Rigid 7,5 - 12 t | Euro VI D/E | VOC | RANGE 1 | April | -0.016755 | 0 | 4.9748 | 5 | 45 | 0 | 50
Heavy Duty Trucks | Diesel | Rigid 7,5 - 12 t | Euro VI D/E | VOC | RANGE 1 | May | -0.016755 | 0 | 4.9748 | 5 | 45 | 0 | 50
Heavy Duty Trucks | Diesel | Rigid 7,5 - 12 t | Euro VI D/E | VOC | RANGE 1 | June | -0.016755 | 0 | 4.9748 | 5 | 45 | 0 | 50
Heavy Duty Trucks | Diesel | Rigid 7,5 - 12 t | Euro VI D/E | VOC | RANGE 1 | July | -0.016755 | 0 | 4.9748 | 5 | 45 | 0 | 50
Heavy Duty Trucks | Diesel | Rigid 7,5 - 12 t | Euro VI D/E | VOC | RANGE 1 | August | -0.016755 | 0 | 4.9748 | 5 | 45 | 0 | 50
Heavy Duty Trucks | Diesel | Rigid 7,5 - 12 t | Euro VI D/E | VOC | RANGE 1 | September | -0.016755 | 0 | 4.9748 | 5 | 45 | 0 | 50
Heavy Duty Trucks | Diesel | Rigid 7,5 - 12 t | Euro VI D/E | VOC | RANGE 1 | October | -0.016755 | 0 | 4.9748 | 5 | 45 | 0 | 50
Heavy Duty Trucks | Diesel | Rigid 7,5 - 12 t | Euro VI D/E | VOC | RANGE 1 | November | -0.016755 | 0 | 4.9748 | 5 | 45 | 0 | 50
Heavy Duty Trucks | Diesel | Rigid 7,5 - 12 t | Euro VI D/E | VOC | RANGE 1 | December | -0.016755 | 0 | 4.9748 | 5 | 45 | 0 | 50
Heavy Duty Trucks | Diesel | Rigid 7,5 - 12 t | Euro VI D/E | VOC | RANGE 2 | January | -0.081634 | -1.7642 | 6.5967 | 5 | 45 | -30 | 0
Heavy Duty Trucks | Diesel | Rigid 7,5 - 12 t | Euro VI D/E | VOC | RANGE 2 | February | -0.081634 | -1.7642 | 6.5967 | 5 | 45 | -30 | 0
Heavy Duty Trucks | Diesel | Rigid 7,5 - 12 t | Euro VI D/E | VOC | RANGE 2 | March | -0.081634 | -1.7642 | 6.5967 | 5 | 45 | -30 | 0
Heavy Duty Trucks | Diesel | Rigid 7,5 - 12 t | Euro VI D/E | VOC | RANGE 2 | April | -0.081634 | -1.7642 | 6.5967 | 5 | 45 | -30 | 0
Heavy Duty Trucks | Diesel | Rigid 7,5 - 12 t | Euro VI D/E | VOC | RANGE 2 | May | -0.081634 | -1.7642 | 6.5967 | 5 | 45 | -30 | 0
Heavy Duty Trucks | Diesel | Rigid 7,5 - 12 t | Euro VI D/E | VOC | RANGE 2 | June | -0.081634 | -1.7642 | 6.5967 | 5 | 45 | -30 | 0
Heavy Duty Trucks | Diesel | Rigid 7,5 - 12 t | Euro VI D/E | VOC | RANGE 2 | July | -0.081634 | -1.7642 | 6.5967 | 5 | 45 | -30 | 0
Heavy Duty Trucks | Diesel | Rigid 7,5 - 12 t | Euro VI D/E | VOC | RANGE 2 | August | -0.081634 | -1.7642 | 6.5967 | 5 | 45 | -30 | 0
Heavy Duty Trucks | Diesel | Rigid 7,5 - 12 t | Euro VI D/E | VOC | RANGE 2 | September | -0.081634 | -1.7642 | 6.5967 | 5 | 45 | -30 | 0
Heavy Duty Trucks | Diesel | Rigid 7,5 - 12 t | Euro VI D/E | VOC | RANGE 2 | October | -0.081634 | -1.7642 | 6.5967 | 5 | 45 | -30 | 0
Heavy Duty Trucks | Diesel | Rigid 7,5 - 12 t | Euro VI D/E | VOC | RANGE 2 | November | -0.081634 | -1.7642 | 6.5967 | 5 | 45 | -30 | 0
Heavy Duty Trucks | Diesel | Rigid 7,5 - 12 t | Euro VI D/E | VOC | RANGE 2 | December | -0.081634 | -1.7642 | 6.5967 | 5 | 45 | -30 | 0
Heavy Duty Trucks | Diesel | Rigid 7,5 - 12 t | Euro VII | VOC | RANGE 1 | January | -0.016755 | 0 | 4.9748 | 5 | 45 | 0 | 50
Heavy Duty Trucks | Diesel | Rigid 7,5 - 12 t | Euro VII | VOC | RANGE 1 | February | -0.016755 | 0 | 4.9748 | 5 | 45 | 0 | 50
Heavy Duty Trucks | Diesel | Rigid 7,5 - 12 t | Euro VII | VOC | RANGE 1 | March | -0.016755 | 0 | 4.9748 | 5 | 45 | 0 | 50
Heavy Duty Trucks | Diesel | Rigid 7,5 - 12 t | Euro VII | VOC | RANGE 1 | April | -0.016755 | 0 | 4.9748 | 5 | 45 | 0 | 50
Heavy Duty Trucks | Diesel | Rigid 7,5 - 12 t | Euro VII | VOC | RANGE 1 | May | -0.016755 | 0 | 4.9748 | 5 | 45 | 0 | 50
Heavy Duty Trucks | Diesel | Rigid 7,5 - 12 t | Euro VII | VOC | RANGE 1 | June | -0.016755 | 0 | 4.9748 | 5 | 45 | 0 | 50
Heavy Duty Trucks | Diesel | Rigid 7,5 - 12 t | Euro VII | VOC | RANGE 1 | July | -0.016755 | 0 | 4.9748 | 5 | 45 | 0 | 50
Heavy Duty Trucks | Diesel | Rigid 7,5 - 12 t | Euro VII | VOC | RANGE 1 | August | -0.016755 | 0 | 4.9748 | 5 | 45 | 0 | 50
Heavy Duty Trucks | Diesel | Rigid 7,5 - 12 t | Euro VII | VOC | RANGE 1 | September | -0.016755 | 0 | 4.9748 | 5 | 45 | 0 | 50
Heavy Duty Trucks | Diesel | Rigid 7,5 - 12 t | Euro VII | VOC | RANGE 1 | October | -0.016755 | 0 | 4.9748 | 5 | 45 | 0 | 50
Heavy Duty Trucks | Diesel | Rigid 7,5 - 12 t | Euro VII | VOC | RANGE 1 | November | -0.016755 | 0 | 4.9748 | 5 | 45 | 0 | 50
Heavy Duty Trucks | Diesel | Rigid 7,5 - 12 t | Euro VII | VOC | RANGE 1 | December | -0.016755 | 0 | 4.9748 | 5 | 45 | 0 | 50
Heavy Duty Trucks | Diesel | Rigid 7,5 - 12 t | Euro VII | VOC | RANGE 2 | January | -0.081634 | -1.7642 | 6.5967 | 5 | 45 | -30 | 0
Heavy Duty Trucks | Diesel | Rigid 7,5 - 12 t | Euro VII | VOC | RANGE 2 | February | -0.081634 | -1.7642 | 6.5967 | 5 | 45 | -30 | 0
Heavy Duty Trucks | Diesel | Rigid 7,5 - 12 t | Euro VII | VOC | RANGE 2 | March | -0.081634 | -1.7642 | 6.5967 | 5 | 45 | -30 | 0
Heavy Duty Trucks | Diesel | Rigid 7,5 - 12 t | Euro VII | VOC | RANGE 2 | April | -0.081634 | -1.7642 | 6.5967 | 5 | 45 | -30 | 0
Heavy Duty Trucks | Diesel | Rigid 7,5 - 12 t | Euro VII | VOC | RANGE 2 | May | -0.081634 | -1.7642 | 6.5967 | 5 | 45 | -30 | 0
Heavy Duty Trucks | Diesel | Rigid 7,5 - 12 t | Euro VII | VOC | RANGE 2 | June | -0.081634 | -1.7642 | 6.5967 | 5 | 45 | -30 | 0
Heavy Duty Trucks | Diesel | Rigid 7,5 - 12 t | Euro VII | VOC | RANGE 2 | July | -0.081634 | -1.7642 | 6.5967 | 5 | 45 | -30 | 0
Heavy Duty Trucks | Diesel | Rigid 7,5 - 12 t | Euro VII | VOC | RANGE 2 | August | -0.081634 | -1.7642 | 6.5967 | 5 | 45 | -30 | 0
Heavy Duty Trucks | Diesel | Rigid 7,5 - 12 t | Euro VII | VOC | RANGE 2 | September | -0.081634 | -1.7642 | 6.5967 | 5 | 45 | -30 | 0
Heavy Duty Trucks | Diesel | Rigid 7,5 - 12 t | Euro VII | VOC | RANGE 2 | October | -0.081634 | -1.7642 | 6.5967 | 5 | 45 | -30 | 0
Heavy Duty Trucks | Diesel | Rigid 7,5 - 12 t | Euro VII | VOC | RANGE 2 | November | -0.081634 | -1.7642 | 6.5967 | 5 | 45 | -30 | 0
Heavy Duty Trucks | Diesel | Rigid 7,5 - 12 t | Euro VII | VOC | RANGE 2 | December | -0.081634 | -1.7642 | 6.5967 | 5 | 45 | -30 | 0
Heavy Duty Trucks | Diesel | Rigid 12 - 14 t | Euro V | VOC | RANGE 1 | January | -0.074544 | 0 | 22.1334 | 5 | 45 | 0 | 50
Heavy Duty Trucks | Diesel | Rigid 12 - 14 t | Euro V | VOC | RANGE 1 | February | -0.074544 | 0 | 22.1334 | 5 | 45 | 0 | 50
Heavy Duty Trucks | Diesel | Rigid 12 - 14 t | Euro V | VOC | RANGE 1 | March | -0.074544 | 0 | 22.1334 | 5 | 45 | 0 | 50
Heavy Duty Trucks | Diesel | Rigid 12 - 14 t | Euro V | VOC | RANGE 1 | April | -0.074544 | 0 | 22.1334 | 5 | 45 | 0 | 50
Heavy Duty Trucks | Diesel | Rigid 12 - 14 t | Euro V | VOC | RANGE 1 | May | -0.074544 | 0 | 22.1334 | 5 | 45 | 0 | 50
Heavy Duty Trucks | Diesel | Rigid 12 - 14 t | Euro V | VOC | RANGE 1 | June | -0.074544 | 0 | 22.1334 | 5 | 45 | 0 | 50
Heavy Duty Trucks | Diesel | Rigid 12 - 14 t | Euro V | VOC | RANGE 1 | July | -0.074544 | 0 | 22.1334 | 5 | 45 | 0 | 50
Heavy Duty Trucks | Diesel | Rigid 12 - 14 t | Euro V | VOC | RANGE 1 | August | -0.074544 | 0 | 22.1334 | 5 | 45 | 0 | 50
Heavy Duty Trucks | Diesel | Rigid 12 - 14 t | Euro V | VOC | RANGE 1 | September | -0.074544 | 0 | 22.1334 | 5 | 45 | 0 | 50
Heavy Duty Trucks | Diesel | Rigid 12 - 14 t | Euro V | VOC | RANGE 1 | October | -0.074544 | 0 | 22.1334 | 5 | 45 | 0 | 50
Heavy Duty Trucks | Diesel | Rigid 12 - 14 t | Euro V | VOC | RANGE 1 | November | -0.074544 | 0 | 22.1334 | 5 | 45 | 0 | 50
Heavy Duty Trucks | Diesel | Rigid 12 - 14 t | Euro V | VOC | RANGE 1 | December | -0.074544 | 0 | 22.1334 | 5 | 45 | 0 | 50
Heavy Duty Trucks | Diesel | Rigid 12 - 14 t | Euro V | VOC | RANGE 2 | January | -0.3632 | -7.849 | 29.3497 | 5 | 45 | -30 | 0
Heavy Duty Trucks | Diesel | Rigid 12 - 14 t | Euro V | VOC | RANGE 2 | February | -0.3632 | -7.849 | 29.3497 | 5 | 45 | -30 | 0
Heavy Duty Trucks | Diesel | Rigid 12 - 14 t | Euro V | VOC | RANGE 2 | March | -0.3632 | -7.849 | 29.3497 | 5 | 45 | -30 | 0
Heavy Duty Trucks | Diesel | Rigid 12 - 14 t | Euro V | VOC | RANGE 2 | April | -0.3632 | -7.849 | 29.3497 | 5 | 45 | -30 | 0
Heavy Duty Trucks | Diesel | Rigid 12 - 14 t | Euro V | VOC | RANGE 2 | May | -0.3632 | -7.849 | 29.3497 | 5 | 45 | -30 | 0
Heavy Duty Trucks | Diesel | Rigid 12 - 14 t | Euro V | VOC | RANGE 2 | June | -0.3632 | -7.849 | 29.3497 | 5 | 45 | -30 | 0
Heavy Duty Trucks | Diesel | Rigid 12 - 14 t | Euro V | VOC | RANGE 2 | July | -0.3632 | -7.849 | 29.3497 | 5 | 45 | -30 | 0
Heavy Duty Trucks | Diesel | Rigid 12 - 14 t | Euro V | VOC | RANGE 2 | August | -0.3632 | -7.849 | 29.3497 | 5 | 45 | -30 | 0
Heavy Duty Trucks | Diesel | Rigid 12 - 14 t | Euro V | VOC | RANGE 2 | September | -0.3632 | -7.849 | 29.3497 | 5 | 45 | -30 | 0
Heavy Duty Trucks | Diesel | Rigid 12 - 14 t | Euro V | VOC | RANGE 2 | October | -0.3632 | -7.849 | 29.3497 | 5 | 45 | -30 | 0
Heavy Duty Trucks | Diesel | Rigid 12 - 14 t | Euro V | VOC | RANGE 2 | November | -0.3632 | -7.849 | 29.3497 | 5 | 45 | -30 | 0
Heavy Duty Trucks | Diesel | Rigid 12 - 14 t | Euro V | VOC | RANGE 2 | December | -0.3632 | -7.849 | 29.3497 | 5 | 45 | -30 | 0
Heavy Duty Trucks | Diesel | Rigid 12 - 14 t | Euro VI A/B/C | VOC | RANGE 1 | January | -0.03817 | 0 | 11.3332 | 5 | 45 | 0 | 50
Heavy Duty Trucks | Diesel | Rigid 12 - 14 t | Euro VI A/B/C | VOC | RANGE 1 | February | -0.03817 | 0 | 11.3332 | 5 | 45 | 0 | 50
Heavy Duty Trucks | Diesel | Rigid 12 - 14 t | Euro VI A/B/C | VOC | RANGE 1 | March | -0.03817 | 0 | 11.3332 | 5 | 45 | 0 | 50
Heavy Duty Trucks | Diesel | Rigid 12 - 14 t | Euro VI A/B/C | VOC | RANGE 1 | April | -0.03817 | 0 | 11.3332 | 5 | 45 | 0 | 50
Heavy Duty Trucks | Diesel | Rigid 12 - 14 t | Euro VI A/B/C | VOC | RANGE 1 | May | -0.03817 | 0 | 11.3332 | 5 | 45 | 0 | 50
Heavy Duty Trucks | Diesel | Rigid 12 - 14 t | Euro VI A/B/C | VOC | RANGE 1 | June | -0.03817 | 0 | 11.3332 | 5 | 45 | 0 | 50
Heavy Duty Trucks | Diesel | Rigid 12 - 14 t | Euro VI A/B/C | VOC | RANGE 1 | July | -0.03817 | 0 | 11.3332 | 5 | 45 | 0 | 50
Heavy Duty Trucks | Diesel | Rigid 12 - 14 t | Euro VI A/B/C | VOC | RANGE 1 | August | -0.03817 | 0 | 11.3332 | 5 | 45 | 0 | 50
Heavy Duty Trucks | Diesel | Rigid 12 - 14 t | Euro VI A/B/C | VOC | RANGE 1 | September | -0.03817 | 0 | 11.3332 | 5 | 45 | 0 | 50
Heavy Duty Trucks | Diesel | Rigid 12 - 14 t | Euro VI A/B/C | VOC | RANGE 1 | October | -0.03817 | 0 | 11.3332 | 5 | 45 | 0 | 50
Heavy Duty Trucks | Diesel | Rigid 12 - 14 t | Euro VI A/B/C | VOC | RANGE 1 | November | -0.03817 | 0 | 11.3332 | 5 | 45 | 0 | 50
Heavy Duty Trucks | Diesel | Rigid 12 - 14 t | Euro VI A/B/C | VOC | RANGE 1 | December | -0.03817 | 0 | 11.3332 | 5 | 45 | 0 | 50
Heavy Duty Trucks | Diesel | Rigid 12 - 14 t | Euro VI A/B/C | VOC | RANGE 2 | January | -0.18597 | -4.019 | 15.0283 | 5 | 45 | -30 | 0
Heavy Duty Trucks | Diesel | Rigid 12 - 14 t | Euro VI A/B/C | VOC | RANGE 2 | February | -0.18597 | -4.019 | 15.0283 | 5 | 45 | -30 | 0
Heavy Duty Trucks | Diesel | Rigid 12 - 14 t | Euro VI A/B/C | VOC | RANGE 2 | March | -0.18597 | -4.019 | 15.0283 | 5 | 45 | -30 | 0
Heavy Duty Trucks | Diesel | Rigid 12 - 14 t | Euro VI A/B/C | VOC | RANGE 2 | April | -0.18597 | -4.019 | 15.0283 | 5 | 45 | -30 | 0
Heavy Duty Trucks | Diesel | Rigid 12 - 14 t | Euro VI A/B/C | VOC | RANGE 2 | May | -0.18597 | -4.019 | 15.0283 | 5 | 45 | -30 | 0
Heavy Duty Trucks | Diesel | Rigid 12 - 14 t | Euro VI A/B/C | VOC | RANGE 2 | June | -0.18597 | -4.019 | 15.0283 | 5 | 45 | -30 | 0
Heavy Duty Trucks | Diesel | Rigid 12 - 14 t | Euro VI A/B/C | VOC | RANGE 2 | July | -0.18597 | -4.019 | 15.0283 | 5 | 45 | -30 | 0
Heavy Duty Trucks | Diesel | Rigid 12 - 14 t | Euro VI A/B/C | VOC | RANGE 2 | August | -0.18597 | -4.019 | 15.0283 | 5 | 45 | -30 | 0
Heavy Duty Trucks | Diesel | Rigid 12 - 14 t | Euro VI A/B/C | VOC | RANGE 2 | September | -0.18597 | -4.019 | 15.0283 | 5 | 45 | -30 | 0
Heavy Duty Trucks | Diesel | Rigid 12 - 14 t | Euro VI A/B/C | VOC | RANGE 2 | October | -0.18597 | -4.019 | 15.0283 | 5 | 45 | -30 | 0
Heavy Duty Trucks | Diesel | Rigid 12 - 14 t | Euro VI A/B/C | VOC | RANGE 2 | November | -0.18597 | -4.019 | 15.0283 | 5 | 45 | -30 | 0
Heavy Duty Trucks | Diesel | Rigid 12 - 14 t | Euro VI A/B/C | VOC | RANGE 2 | December | -0.18597 | -4.019 | 15.0283 | 5 | 45 | -30 | 0
Heavy Duty Trucks | Diesel | Rigid 12 - 14 t | Euro VI D/E | VOC | RANGE 1 | January | -0.019085 | 0 | 5.6666 | 5 | 45 | 0 | 50
Heavy Duty Trucks | Diesel | Rigid 12 - 14 t | Euro VI D/E | VOC | RANGE 1 | February | -0.019085 | 0 | 5.6666 | 5 | 45 | 0 | 50
Heavy Duty Trucks | Diesel | Rigid 12 - 14 t | Euro VI D/E | VOC | RANGE 1 | March | -0.019085 | 0 | 5.6666 | 5 | 45 | 0 | 50
Heavy Duty Trucks | Diesel | Rigid 12 - 14 t | Euro VI D/E | VOC | RANGE 1 | April | -0.019085 | 0 | 5.6666 | 5 | 45 | 0 | 50
Heavy Duty Trucks | Diesel | Rigid 12 - 14 t | Euro VI D/E | VOC | RANGE 1 | May | -0.019085 | 0 | 5.6666 | 5 | 45 | 0 | 50
Heavy Duty Trucks | Diesel | Rigid 12 - 14 t | Euro VI D/E | VOC | RANGE 1 | June | -0.019085 | 0 | 5.6666 | 5 | 45 | 0 | 50
Heavy Duty Trucks | Diesel | Rigid 12 - 14 t | Euro VI D/E | VOC | RANGE 1 | July | -0.019085 | 0 | 5.6666 | 5 | 45 | 0 | 50
Heavy Duty Trucks | Diesel | Rigid 12 - 14 t | Euro VI D/E | VOC | RANGE 1 | August | -0.019085 | 0 | 5.6666 | 5 | 45 | 0 | 50
Heavy Duty Trucks | Diesel | Rigid 12 - 14 t | Euro VI D/E | VOC | RANGE 1 | September | -0.019085 | 0 | 5.6666 | 5 | 45 | 0 | 50
Heavy Duty Trucks | Diesel | Rigid 12 - 14 t | Euro VI D/E | VOC | RANGE 1 | October | -0.019085 | 0 | 5.6666 | 5 | 45 | 0 | 50
Heavy Duty Trucks | Diesel | Rigid 12 - 14 t | Euro VI D/E | VOC | RANGE 1 | November | -0.019085 | 0 | 5.6666 | 5 | 45 | 0 | 50
Heavy Duty Trucks | Diesel | Rigid 12 - 14 t | Euro VI D/E | VOC | RANGE 1 | December | -0.019085 | 0 | 5.6666 | 5 | 45 | 0 | 50
Heavy Duty Trucks | Diesel | Rigid 12 - 14 t | Euro VI D/E | VOC | RANGE 2 | January | -0.092987 | -2.0095 | 7.5142 | 5 | 45 | -30 | 0
Heavy Duty Trucks | Diesel | Rigid 12 - 14 t | Euro VI D/E | VOC | RANGE 2 | February | -0.092987 | -2.0095 | 7.5142 | 5 | 45 | -30 | 0
Heavy Duty Trucks | Diesel | Rigid 12 - 14 t | Euro VI D/E | VOC | RANGE 2 | March | -0.092987 | -2.0095 | 7.5142 | 5 | 45 | -30 | 0
Heavy Duty Trucks | Diesel | Rigid 12 - 14 t | Euro VI D/E | VOC | RANGE 2 | April | -0.092987 | -2.0095 | 7.5142 | 5 | 45 | -30 | 0
Heavy Duty Trucks | Diesel | Rigid 12 - 14 t | Euro VI D/E | VOC | RANGE 2 | May | -0.092987 | -2.0095 | 7.5142 | 5 | 45 | -30 | 0
Heavy Duty Trucks | Diesel | Rigid 12 - 14 t | Euro VI D/E | VOC | RANGE 2 | June | -0.092987 | -2.0095 | 7.5142 | 5 | 45 | -30 | 0
Heavy Duty Trucks | Diesel | Rigid 12 - 14 t | Euro VI D/E | VOC | RANGE 2 | July | -0.092987 | -2.0095 | 7.5142 | 5 | 45 | -30 | 0
Heavy Duty Trucks | Diesel | Rigid 12 - 14 t | Euro VI D/E | VOC | RANGE 2 | August | -0.092987 | -2.0095 | 7.5142 | 5 | 45 | -30 | 0
Heavy Duty Trucks | Diesel | Rigid 12 - 14 t | Euro VI D/E | VOC | RANGE 2 | September | -0.092987 | -2.0095 | 7.5142 | 5 | 45 | -30 | 0
Heavy Duty Trucks | Diesel | Rigid 12 - 14 t | Euro VI D/E | VOC | RANGE 2 | October | -0.092987 | -2.0095 | 7.5142 | 5 | 45 | -30 | 0
Heavy Duty Trucks | Diesel | Rigid 12 - 14 t | Euro VI D/E | VOC | RANGE 2 | November | -0.092987 | -2.0095 | 7.5142 | 5 | 45 | -30 | 0
Heavy Duty Trucks | Diesel | Rigid 12 - 14 t | Euro VI D/E | VOC | RANGE 2 | December | -0.092987 | -2.0095 | 7.5142 | 5 | 45 | -30 | 0
Heavy Duty Trucks | Diesel | Rigid 12 - 14 t | Euro VII | VOC | RANGE 1 | January | -0.019085 | 0 | 5.6666 | 5 | 45 | 0 | 50
Heavy Duty Trucks | Diesel | Rigid 12 - 14 t | Euro VII | VOC | RANGE 1 | February | -0.019085 | 0 | 5.6666 | 5 | 45 | 0 | 50
Heavy Duty Trucks | Diesel | Rigid 12 - 14 t | Euro VII | VOC | RANGE 1 | March | -0.019085 | 0 | 5.6666 | 5 | 45 | 0 | 50
Heavy Duty Trucks | Diesel | Rigid 12 - 14 t | Euro VII | VOC | RANGE 1 | April | -0.019085 | 0 | 5.6666 | 5 | 45 | 0 | 50
Heavy Duty Trucks | Diesel | Rigid 12 - 14 t | Euro VII | VOC | RANGE 1 | May | -0.019085 | 0 | 5.6666 | 5 | 45 | 0 | 50
Heavy Duty Trucks | Diesel | Rigid 12 - 14 t | Euro VII | VOC | RANGE 1 | June | -0.019085 | 0 | 5.6666 | 5 | 45 | 0 | 50
Heavy Duty Trucks | Diesel | Rigid 12 - 14 t | Euro VII | VOC | RANGE 1 | July | -0.019085 | 0 | 5.6666 | 5 | 45 | 0 | 50
Heavy Duty Trucks | Diesel | Rigid 12 - 14 t | Euro VII | VOC | RANGE 1 | August | -0.019085 | 0 | 5.6666 | 5 | 45 | 0 | 50
Heavy Duty Trucks | Diesel | Rigid 12 - 14 t | Euro VII | VOC | RANGE 1 | September | -0.019085 | 0 | 5.6666 | 5 | 45 | 0 | 50
Heavy Duty Trucks | Diesel | Rigid 12 - 14 t | Euro VII | VOC | RANGE 1 | October | -0.019085 | 0 | 5.6666 | 5 | 45 | 0 | 50
Heavy Duty Trucks | Diesel | Rigid 12 - 14 t | Euro VII | VOC | RANGE 1 | November | -0.019085 | 0 | 5.6666 | 5 | 45 | 0 | 50
Heavy Duty Trucks | Diesel | Rigid 12 - 14 t | Euro VII | VOC | RANGE 1 | December | -0.019085 | 0 | 5.6666 | 5 | 45 | 0 | 50
Heavy Duty Trucks | Diesel | Rigid 12 - 14 t | Euro VII | VOC | RANGE 2 | January | -0.092987 | -2.0095 | 7.5142 | 5 | 45 | -30 | 0
Heavy Duty Trucks | Diesel | Rigid 12 - 14 t | Euro VII | VOC | RANGE 2 | February | -0.092987 | -2.0095 | 7.5142 | 5 | 45 | -30 | 0
Heavy Duty Trucks | Diesel | Rigid 12 - 14 t | Euro VII | VOC | RANGE 2 | March | -0.092987 | -2.0095 | 7.5142 | 5 | 45 | -30 | 0
Heavy Duty Trucks | Diesel | Rigid 12 - 14 t | Euro VII | VOC | RANGE 2 | April | -0.092987 | -2.0095 | 7.5142 | 5 | 45 | -30 | 0
Heavy Duty Trucks | Diesel | Rigid 12 - 14 t | Euro VII | VOC | RANGE 2 | May | -0.092987 | -2.0095 | 7.5142 | 5 | 45 | -30 | 0
Heavy Duty Trucks | Diesel | Rigid 12 - 14 t | Euro VII | VOC | RANGE 2 | June | -0.092987 | -2.0095 | 7.5142 | 5 | 45 | -30 | 0
Heavy Duty Trucks | Diesel | Rigid 12 - 14 t | Euro VII | VOC | RANGE 2 | July | -0.092987 | -2.0095 | 7.5142 | 5 | 45 | -30 | 0
Heavy Duty Trucks | Diesel | Rigid 12 - 14 t | Euro VII | VOC | RANGE 2 | August | -0.092987 | -2.0095 | 7.5142 | 5 | 45 | -30 | 0
Heavy Duty Trucks | Diesel | Rigid 12 - 14 t | Euro VII | VOC | RANGE 2 | September | -0.092987 | -2.0095 | 7.5142 | 5 | 45 | -30 | 0
Heavy Duty Trucks | Diesel | Rigid 12 - 14 t | Euro VII | VOC | RANGE 2 | October | -0.092987 | -2.0095 | 7.5142 | 5 | 45 | -30 | 0
Heavy Duty Trucks | Diesel | Rigid 12 - 14 t | Euro VII | VOC | RANGE 2 | November | -0.092987 | -2.0095 | 7.5142 | 5 | 45 | -30 | 0
Heavy Duty Trucks | Diesel | Rigid 12 - 14 t | Euro VII | VOC | RANGE 2 | December | -0.092987 | -2.0095 | 7.5142 | 5 | 45 | -30 | 0
Heavy Duty Trucks | Diesel | Rigid 14 - 20 t | Euro V | VOC | RANGE 1 | January | -0.10705 | 0 | 31.7845 | 5 | 45 | 0 | 50
Heavy Duty Trucks | Diesel | Rigid 14 - 20 t | Euro V | VOC | RANGE 1 | February | -0.10705 | 0 | 31.7845 | 5 | 45 | 0 | 50
Heavy Duty Trucks | Diesel | Rigid 14 - 20 t | Euro V | VOC | RANGE 1 | March | -0.10705 | 0 | 31.7845 | 5 | 45 | 0 | 50
Heavy Duty Trucks | Diesel | Rigid 14 - 20 t | Euro V | VOC | RANGE 1 | April | -0.10705 | 0 | 31.7845 | 5 | 45 | 0 | 50
Heavy Duty Trucks | Diesel | Rigid 14 - 20 t | Euro V | VOC | RANGE 1 | May | -0.10705 | 0 | 31.7845 | 5 | 45 | 0 | 50
Heavy Duty Trucks | Diesel | Rigid 14 - 20 t | Euro V | VOC | RANGE 1 | June | -0.10705 | 0 | 31.7845 | 5 | 45 | 0 | 50
Heavy Duty Trucks | Diesel | Rigid 14 - 20 t | Euro V | VOC | RANGE 1 | July | -0.10705 | 0 | 31.7845 | 5 | 45 | 0 | 50
Heavy Duty Trucks | Diesel | Rigid 14 - 20 t | Euro V | VOC | RANGE 1 | August | -0.10705 | 0 | 31.7845 | 5 | 45 | 0 | 50
Heavy Duty Trucks | Diesel | Rigid 14 - 20 t | Euro V | VOC | RANGE 1 | September | -0.10705 | 0 | 31.7845 | 5 | 45 | 0 | 50
Heavy Duty Trucks | Diesel | Rigid 14 - 20 t | Euro V | VOC | RANGE 1 | October | -0.10705 | 0 | 31.7845 | 5 | 45 | 0 | 50
Heavy Duty Trucks | Diesel | Rigid 14 - 20 t | Euro V | VOC | RANGE 1 | November | -0.10705 | 0 | 31.7845 | 5 | 45 | 0 | 50
Heavy Duty Trucks | Diesel | Rigid 14 - 20 t | Euro V | VOC | RANGE 1 | December | -0.10705 | 0 | 31.7845 | 5 | 45 | 0 | 50
Heavy Duty Trucks | Diesel | Rigid 14 - 20 t | Euro V | VOC | RANGE 2 | January | -0.52157 | -11.2715 | 42.1476 | 5 | 45 | -30 | 0
Heavy Duty Trucks | Diesel | Rigid 14 - 20 t | Euro V | VOC | RANGE 2 | February | -0.52157 | -11.2715 | 42.1476 | 5 | 45 | -30 | 0
Heavy Duty Trucks | Diesel | Rigid 14 - 20 t | Euro V | VOC | RANGE 2 | March | -0.52157 | -11.2715 | 42.1476 | 5 | 45 | -30 | 0
Heavy Duty Trucks | Diesel | Rigid 14 - 20 t | Euro V | VOC | RANGE 2 | April | -0.52157 | -11.2715 | 42.1476 | 5 | 45 | -30 | 0
Heavy Duty Trucks | Diesel | Rigid 14 - 20 t | Euro V | VOC | RANGE 2 | May | -0.52157 | -11.2715 | 42.1476 | 5 | 45 | -30 | 0
Heavy Duty Trucks | Diesel | Rigid 14 - 20 t | Euro V | VOC | RANGE 2 | June | -0.52157 | -11.2715 | 42.1476 | 5 | 45 | -30 | 0
Heavy Duty Trucks | Diesel | Rigid 14 - 20 t | Euro V | VOC | RANGE 2 | July | -0.52157 | -11.2715 | 42.1476 | 5 | 45 | -30 | 0
Heavy Duty Trucks | Diesel | Rigid 14 - 20 t | Euro V | VOC | RANGE 2 | August | -0.52157 | -11.2715 | 42.1476 | 5 | 45 | -30 | 0
Heavy Duty Trucks | Diesel | Rigid 14 - 20 t | Euro V | VOC | RANGE 2 | September | -0.52157 | -11.2715 | 42.1476 | 5 | 45 | -30 | 0
Heavy Duty Trucks | Diesel | Rigid 14 - 20 t | Euro V | VOC | RANGE 2 | October | -0.52157 | -11.2715 | 42.1476 | 5 | 45 | -30 | 0
Heavy Duty Trucks | Diesel | Rigid 14 - 20 t | Euro V | VOC | RANGE 2 | November | -0.52157 | -11.2715 | 42.1476 | 5 | 45 | -30 | 0
Heavy Duty Trucks | Diesel | Rigid 14 - 20 t | Euro V | VOC | RANGE 2 | December | -0.52157 | -11.2715 | 42.1476 | 5 | 45 | -30 | 0
Heavy Duty Trucks | Diesel | Rigid 14 - 20 t | Euro VI A/B/C | VOC | RANGE 1 | January | -0.054814 | 0 | 16.2751 | 5 | 45 | 0 | 50
Heavy Duty Trucks | Diesel | Rigid 14 - 20 t | Euro VI A/B/C | VOC | RANGE 1 | February | -0.054814 | 0 | 16.2751 | 5 | 45 | 0 | 50
Heavy Duty Trucks | Diesel | Rigid 14 - 20 t | Euro VI A/B/C | VOC | RANGE 1 | March | -0.054814 | 0 | 16.2751 | 5 | 45 | 0 | 50
Heavy Duty Trucks | Diesel | Rigid 14 - 20 t | Euro VI A/B/C | VOC | RANGE 1 | April | -0.054814 | 0 | 16.2751 | 5 | 45 | 0 | 50
Heavy Duty Trucks | Diesel | Rigid 14 - 20 t | Euro VI A/B/C | VOC | RANGE 1 | May | -0.054814 | 0 | 16.2751 | 5 | 45 | 0 | 50
Heavy Duty Trucks | Diesel | Rigid 14 - 20 t | Euro VI A/B/C | VOC | RANGE 1 | June | -0.054814 | 0 | 16.2751 | 5 | 45 | 0 | 50
Heavy Duty Trucks | Diesel | Rigid 14 - 20 t | Euro VI A/B/C | VOC | RANGE 1 | July | -0.054814 | 0 | 16.2751 | 5 | 45 | 0 | 50
Heavy Duty Trucks | Diesel | Rigid 14 - 20 t | Euro VI A/B/C | VOC | RANGE 1 | August | -0.054814 | 0 | 16.2751 | 5 | 45 | 0 | 50
Heavy Duty Trucks | Diesel | Rigid 14 - 20 t | Euro VI A/B/C | VOC | RANGE 1 | September | -0.054814 | 0 | 16.2751 | 5 | 45 | 0 | 50
Heavy Duty Trucks | Diesel | Rigid 14 - 20 t | Euro VI A/B/C | VOC | RANGE 1 | October | -0.054814 | 0 | 16.2751 | 5 | 45 | 0 | 50
Heavy Duty Trucks | Diesel | Rigid 14 - 20 t | Euro VI A/B/C | VOC | RANGE 1 | November | -0.054814 | 0 | 16.2751 | 5 | 45 | 0 | 50
Heavy Duty Trucks | Diesel | Rigid 14 - 20 t | Euro VI A/B/C | VOC | RANGE 1 | December | -0.054814 | 0 | 16.2751 | 5 | 45 | 0 | 50
Heavy Duty Trucks | Diesel | Rigid 14 - 20 t | Euro VI A/B/C | VOC | RANGE 2 | January | -0.26707 | -5.7715 | 21.5814 | 5 | 45 | -30 | 0
Heavy Duty Trucks | Diesel | Rigid 14 - 20 t | Euro VI A/B/C | VOC | RANGE 2 | February | -0.26707 | -5.7715 | 21.5814 | 5 | 45 | -30 | 0
Heavy Duty Trucks | Diesel | Rigid 14 - 20 t | Euro VI A/B/C | VOC | RANGE 2 | March | -0.26707 | -5.7715 | 21.5814 | 5 | 45 | -30 | 0
Heavy Duty Trucks | Diesel | Rigid 14 - 20 t | Euro VI A/B/C | VOC | RANGE 2 | April | -0.26707 | -5.7715 | 21.5814 | 5 | 45 | -30 | 0
Heavy Duty Trucks | Diesel | Rigid 14 - 20 t | Euro VI A/B/C | VOC | RANGE 2 | May | -0.26707 | -5.7715 | 21.5814 | 5 | 45 | -30 | 0
Heavy Duty Trucks | Diesel | Rigid 14 - 20 t | Euro VI A/B/C | VOC | RANGE 2 | June | -0.26707 | -5.7715 | 21.5814 | 5 | 45 | -30 | 0
Heavy Duty Trucks | Diesel | Rigid 14 - 20 t | Euro VI A/B/C | VOC | RANGE 2 | July | -0.26707 | -5.7715 | 21.5814 | 5 | 45 | -30 | 0
Heavy Duty Trucks | Diesel | Rigid 14 - 20 t | Euro VI A/B/C | VOC | RANGE 2 | August | -0.26707 | -5.7715 | 21.5814 | 5 | 45 | -30 | 0
Heavy Duty Trucks | Diesel | Rigid 14 - 20 t | Euro VI A/B/C | VOC | RANGE 2 | September | -0.26707 | -5.7715 | 21.5814 | 5 | 45 | -30 | 0
Heavy Duty Trucks | Diesel | Rigid 14 - 20 t | Euro VI A/B/C | VOC | RANGE 2 | October | -0.26707 | -5.7715 | 21.5814 | 5 | 45 | -30 | 0
Heavy Duty Trucks | Diesel | Rigid 14 - 20 t | Euro VI A/B/C | VOC | RANGE 2 | November | -0.26707 | -5.7715 | 21.5814 | 5 | 45 | -30 | 0
Heavy Duty Trucks | Diesel | Rigid 14 - 20 t | Euro VI A/B/C | VOC | RANGE 2 | December | -0.26707 | -5.7715 | 21.5814 | 5 | 45 | -30 | 0
Heavy Duty Trucks | Diesel | Rigid 14 - 20 t | Euro VI D/E | VOC | RANGE 1 | January | -0.027407 | 0 | 8.1375 | 5 | 45 | 0 | 50
Heavy Duty Trucks | Diesel | Rigid 14 - 20 t | Euro VI D/E | VOC | RANGE 1 | February | -0.027407 | 0 | 8.1375 | 5 | 45 | 0 | 50
Heavy Duty Trucks | Diesel | Rigid 14 - 20 t | Euro VI D/E | VOC | RANGE 1 | March | -0.027407 | 0 | 8.1375 | 5 | 45 | 0 | 50
Heavy Duty Trucks | Diesel | Rigid 14 - 20 t | Euro VI D/E | VOC | RANGE 1 | April | -0.027407 | 0 | 8.1375 | 5 | 45 | 0 | 50
Heavy Duty Trucks | Diesel | Rigid 14 - 20 t | Euro VI D/E | VOC | RANGE 1 | May | -0.027407 | 0 | 8.1375 | 5 | 45 | 0 | 50
Heavy Duty Trucks | Diesel | Rigid 14 - 20 t | Euro VI D/E | VOC | RANGE 1 | June | -0.027407 | 0 | 8.1375 | 5 | 45 | 0 | 50
Heavy Duty Trucks | Diesel | Rigid 14 - 20 t | Euro VI D/E | VOC | RANGE 1 | July | -0.027407 | 0 | 8.1375 | 5 | 45 | 0 | 50
Heavy Duty Trucks | Diesel | Rigid 14 - 20 t | Euro VI D/E | VOC | RANGE 1 | August | -0.027407 | 0 | 8.1375 | 5 | 45 | 0 | 50
Heavy Duty Trucks | Diesel | Rigid 14 - 20 t | Euro VI D/E | VOC | RANGE 1 | September | -0.027407 | 0 | 8.1375 | 5 | 45 | 0 | 50
Heavy Duty Trucks | Diesel | Rigid 14 - 20 t | Euro VI D/E | VOC | RANGE 1 | October | -0.027407 | 0 | 8.1375 | 5 | 45 | 0 | 50
Heavy Duty Trucks | Diesel | Rigid 14 - 20 t | Euro VI D/E | VOC | RANGE 1 | November | -0.027407 | 0 | 8.1375 | 5 | 45 | 0 | 50
Heavy Duty Trucks | Diesel | Rigid 14 - 20 t | Euro VI D/E | VOC | RANGE 1 | December | -0.027407 | 0 | 8.1375 | 5 | 45 | 0 | 50
Heavy Duty Trucks | Diesel | Rigid 14 - 20 t | Euro VI D/E | VOC | RANGE 2 | January | -0.13353 | -2.8857 | 10.7907 | 5 | 45 | -30 | 0
Heavy Duty Trucks | Diesel | Rigid 14 - 20 t | Euro VI D/E | VOC | RANGE 2 | February | -0.13353 | -2.8857 | 10.7907 | 5 | 45 | -30 | 0
Heavy Duty Trucks | Diesel | Rigid 14 - 20 t | Euro VI D/E | VOC | RANGE 2 | March | -0.13353 | -2.8857 | 10.7907 | 5 | 45 | -30 | 0
Heavy Duty Trucks | Diesel | Rigid 14 - 20 t | Euro VI D/E | VOC | RANGE 2 | April | -0.13353 | -2.8857 | 10.7907 | 5 | 45 | -30 | 0
Heavy Duty Trucks | Diesel | Rigid 14 - 20 t | Euro VI D/E | VOC | RANGE 2 | May | -0.13353 | -2.8857 | 10.7907 | 5 | 45 | -30 | 0
Heavy Duty Trucks | Diesel | Rigid 14 - 20 t | Euro VI D/E | VOC | RANGE 2 | June | -0.13353 | -2.8857 | 10.7907 | 5 | 45 | -30 | 0
Heavy Duty Trucks | Diesel | Rigid 14 - 20 t | Euro VI D/E | VOC | RANGE 2 | July | -0.13353 | -2.8857 | 10.7907 | 5 | 45 | -30 | 0
Heavy Duty Trucks | Diesel | Rigid 14 - 20 t | Euro VI D/E | VOC | RANGE 2 | August | -0.13353 | -2.8857 | 10.7907 | 5 | 45 | -30 | 0
Heavy Duty Trucks | Diesel | Rigid 14 - 20 t | Euro VI D/E | VOC | RANGE 2 | September | -0.13353 | -2.8857 | 10.7907 | 5 | 45 | -30 | 0
Heavy Duty Trucks | Diesel | Rigid 14 - 20 t | Euro VI D/E | VOC | RANGE 2 | October | -0.13353 | -2.8857 | 10.7907 | 5 | 45 | -30 | 0
Heavy Duty Trucks | Diesel | Rigid 14 - 20 t | Euro VI D/E | VOC | RANGE 2 | November | -0.13353 | -2.8857 | 10.7907 | 5 | 45 | -30 | 0
Heavy Duty Trucks | Diesel | Rigid 14 - 20 t | Euro VI D/E | VOC | RANGE 2 | December | -0.13353 | -2.8857 | 10.7907 | 5 | 45 | -30 | 0
Heavy Duty Trucks | Diesel | Rigid 14 - 20 t | Euro VII | VOC | RANGE 1 | January | -0.027407 | 0 | 8.1375 | 5 | 45 | 0 | 50
Heavy Duty Trucks | Diesel | Rigid 14 - 20 t | Euro VII | VOC | RANGE 1 | February | -0.027407 | 0 | 8.1375 | 5 | 45 | 0 | 50
Heavy Duty Trucks | Diesel | Rigid 14 - 20 t | Euro VII | VOC | RANGE 1 | March | -0.027407 | 0 | 8.1375 | 5 | 45 | 0 | 50
Heavy Duty Trucks | Diesel | Rigid 14 - 20 t | Euro VII | VOC | RANGE 1 | April | -0.027407 | 0 | 8.1375 | 5 | 45 | 0 | 50
Heavy Duty Trucks | Diesel | Rigid 14 - 20 t | Euro VII | VOC | RANGE 1 | May | -0.027407 | 0 | 8.1375 | 5 | 45 | 0 | 50
Heavy Duty Trucks | Diesel | Rigid 14 - 20 t | Euro VII | VOC | RANGE 1 | June | -0.027407 | 0 | 8.1375 | 5 | 45 | 0 | 50
Heavy Duty Trucks | Diesel | Rigid 14 - 20 t | Euro VII | VOC | RANGE 1 | July | -0.027407 | 0 | 8.1375 | 5 | 45 | 0 | 50
Heavy Duty Trucks | Diesel | Rigid 14 - 20 t | Euro VII | VOC | RANGE 1 | August | -0.027407 | 0 | 8.1375 | 5 | 45 | 0 | 50
Heavy Duty Trucks | Diesel | Rigid 14 - 20 t | Euro VII | VOC | RANGE 1 | September | -0.027407 | 0 | 8.1375 | 5 | 45 | 0 | 50
Heavy Duty Trucks | Diesel | Rigid 14 - 20 t | Euro VII | VOC | RANGE 1 | October | -0.027407 | 0 | 8.1375 | 5 | 45 | 0 | 50
Heavy Duty Trucks | Diesel | Rigid 14 - 20 t | Euro VII | VOC | RANGE 1 | November | -0.027407 | 0 | 8.1375 | 5 | 45 | 0 | 50
Heavy Duty Trucks | Diesel | Rigid 14 - 20 t | Euro VII | VOC | RANGE 1 | December | -0.027407 | 0 | 8.1375 | 5 | 45 | 0 | 50
Heavy Duty Trucks | Diesel | Rigid 14 - 20 t | Euro VII | VOC | RANGE 2 | January | -0.13353 | -2.8857 | 10.7907 | 5 | 45 | -30 | 0
Heavy Duty Trucks | Diesel | Rigid 14 - 20 t | Euro VII | VOC | RANGE 2 | February | -0.13353 | -2.8857 | 10.7907 | 5 | 45 | -30 | 0
Heavy Duty Trucks | Diesel | Rigid 14 - 20 t | Euro VII | VOC | RANGE 2 | March | -0.13353 | -2.8857 | 10.7907 | 5 | 45 | -30 | 0
Heavy Duty Trucks | Diesel | Rigid 14 - 20 t | Euro VII | VOC | RANGE 2 | April | -0.13353 | -2.8857 | 10.7907 | 5 | 45 | -30 | 0
Heavy Duty Trucks | Diesel | Rigid 14 - 20 t | Euro VII | VOC | RANGE 2 | May | -0.13353 | -2.8857 | 10.7907 | 5 | 45 | -30 | 0
Heavy Duty Trucks | Diesel | Rigid 14 - 20 t | Euro VII | VOC | RANGE 2 | June | -0.13353 | -2.8857 | 10.7907 | 5 | 45 | -30 | 0
Heavy Duty Trucks | Diesel | Rigid 14 - 20 t | Euro VII | VOC | RANGE 2 | July | -0.13353 | -2.8857 | 10.7907 | 5 | 45 | -30 | 0
Heavy Duty Trucks | Diesel | Rigid 14 - 20 t | Euro VII | VOC | RANGE 2 | August | -0.13353 | -2.8857 | 10.7907 | 5 | 45 | -30 | 0
Heavy Duty Trucks | Diesel | Rigid 14 - 20 t | Euro VII | VOC | RANGE 2 | September | -0.13353 | -2.8857 | 10.7907 | 5 | 45 | -30 | 0
Heavy Duty Trucks | Diesel | Rigid 14 - 20 t | Euro VII | VOC | RANGE 2 | October | -0.13353 | -2.8857 | 10.7907 | 5 | 45 | -30 | 0
Heavy Duty Trucks | Diesel | Rigid 14 - 20 t | Euro VII | VOC | RANGE 2 | November | -0.13353 | -2.8857 | 10.7907 | 5 | 45 | -30 | 0
Heavy Duty Trucks | Diesel | Rigid 14 - 20 t | Euro VII | VOC | RANGE 2 | December | -0.13353 | -2.8857 | 10.7907 | 5 | 45 | -30 | 0
Heavy Duty Trucks | Diesel | Rigid 20 - 26 t | Euro V | VOC | RANGE 1 | January | -0.12829 | 0 | 38.09 | 5 | 45 | 0 | 50
Heavy Duty Trucks | Diesel | Rigid 20 - 26 t | Euro V | VOC | RANGE 1 | February | -0.12829 | 0 | 38.09 | 5 | 45 | 0 | 50
Heavy Duty Trucks | Diesel | Rigid 20 - 26 t | Euro V | VOC | RANGE 1 | March | -0.12829 | 0 | 38.09 | 5 | 45 | 0 | 50
Heavy Duty Trucks | Diesel | Rigid 20 - 26 t | Euro V | VOC | RANGE 1 | April | -0.12829 | 0 | 38.09 | 5 | 45 | 0 | 50
Heavy Duty Trucks | Diesel | Rigid 20 - 26 t | Euro V | VOC | RANGE 1 | May | -0.12829 | 0 | 38.09 | 5 | 45 | 0 | 50
Heavy Duty Trucks | Diesel | Rigid 20 - 26 t | Euro V | VOC | RANGE 1 | June | -0.12829 | 0 | 38.09 | 5 | 45 | 0 | 50
Heavy Duty Trucks | Diesel | Rigid 20 - 26 t | Euro V | VOC | RANGE 1 | July | -0.12829 | 0 | 38.09 | 5 | 45 | 0 | 50
Heavy Duty Trucks | Diesel | Rigid 20 - 26 t | Euro V | VOC | RANGE 1 | August | -0.12829 | 0 | 38.09 | 5 | 45 | 0 | 50
Heavy Duty Trucks | Diesel | Rigid 20 - 26 t | Euro V | VOC | RANGE 1 | September | -0.12829 | 0 | 38.09 | 5 | 45 | 0 | 50
Heavy Duty Trucks | Diesel | Rigid 20 - 26 t | Euro V | VOC | RANGE 1 | October | -0.12829 | 0 | 38.09 | 5 | 45 | 0 | 50
Heavy Duty Trucks | Diesel | Rigid 20 - 26 t | Euro V | VOC | RANGE 1 | November | -0.12829 | 0 | 38.09 | 5 | 45 | 0 | 50
Heavy Duty Trucks | Diesel | Rigid 20 - 26 t | Euro V | VOC | RANGE 1 | December | -0.12829 | 0 | 38.09 | 5 | 45 | 0 | 50
Heavy Duty Trucks | Diesel | Rigid 20 - 26 t | Euro V | VOC | RANGE 2 | January | -0.62504 | -13.5075 | 50.5088 | 5 | 45 | -30 | 0
Heavy Duty Trucks | Diesel | Rigid 20 - 26 t | Euro V | VOC | RANGE 2 | February | -0.62504 | -13.5075 | 50.5088 | 5 | 45 | -30 | 0
Heavy Duty Trucks | Diesel | Rigid 20 - 26 t | Euro V | VOC | RANGE 2 | March | -0.62504 | -13.5075 | 50.5088 | 5 | 45 | -30 | 0
Heavy Duty Trucks | Diesel | Rigid 20 - 26 t | Euro V | VOC | RANGE 2 | April | -0.62504 | -13.5075 | 50.5088 | 5 | 45 | -30 | 0
Heavy Duty Trucks | Diesel | Rigid 20 - 26 t | Euro V | VOC | RANGE 2 | May | -0.62504 | -13.5075 | 50.5088 | 5 | 45 | -30 | 0
Heavy Duty Trucks | Diesel | Rigid 20 - 26 t | Euro V | VOC | RANGE 2 | June | -0.62504 | -13.5075 | 50.5088 | 5 | 45 | -30 | 0
Heavy Duty Trucks | Diesel | Rigid 20 - 26 t | Euro V | VOC | RANGE 2 | July | -0.62504 | -13.5075 | 50.5088 | 5 | 45 | -30 | 0
Heavy Duty Trucks | Diesel | Rigid 20 - 26 t | Euro V | VOC | RANGE 2 | August | -0.62504 | -13.5075 | 50.5088 | 5 | 45 | -30 | 0
Heavy Duty Trucks | Diesel | Rigid 20 - 26 t | Euro V | VOC | RANGE 2 | September | -0.62504 | -13.5075 | 50.5088 | 5 | 45 | -30 | 0
Heavy Duty Trucks | Diesel | Rigid 20 - 26 t | Euro V | VOC | RANGE 2 | October | -0.62504 | -13.5075 | 50.5088 | 5 | 45 | -30 | 0
Heavy Duty Trucks | Diesel | Rigid 20 - 26 t | Euro V | VOC | RANGE 2 | November | -0.62504 | -13.5075 | 50.5088 | 5 | 45 | -30 | 0
Heavy Duty Trucks | Diesel | Rigid 20 - 26 t | Euro V | VOC | RANGE 2 | December | -0.62504 | -13.5075 | 50.5088 | 5 | 45 | -30 | 0
Heavy Duty Trucks | Diesel | Rigid 20 - 26 t | Euro VI A/B/C | VOC | RANGE 1 | January | -0.065688 | 0 | 19.5037 | 5 | 45 | 0 | 50
Heavy Duty Trucks | Diesel | Rigid 20 - 26 t | Euro VI A/B/C | VOC | RANGE 1 | February | -0.065688 | 0 | 19.5037 | 5 | 45 | 0 | 50
Heavy Duty Trucks | Diesel | Rigid 20 - 26 t | Euro VI A/B/C | VOC | RANGE 1 | March | -0.065688 | 0 | 19.5037 | 5 | 45 | 0 | 50
Heavy Duty Trucks | Diesel | Rigid 20 - 26 t | Euro VI A/B/C | VOC | RANGE 1 | April | -0.065688 | 0 | 19.5037 | 5 | 45 | 0 | 50
Heavy Duty Trucks | Diesel | Rigid 20 - 26 t | Euro VI A/B/C | VOC | RANGE 1 | May | -0.065688 | 0 | 19.5037 | 5 | 45 | 0 | 50
Heavy Duty Trucks | Diesel | Rigid 20 - 26 t | Euro VI A/B/C | VOC | RANGE 1 | June | -0.065688 | 0 | 19.5037 | 5 | 45 | 0 | 50
Heavy Duty Trucks | Diesel | Rigid 20 - 26 t | Euro VI A/B/C | VOC | RANGE 1 | July | -0.065688 | 0 | 19.5037 | 5 | 45 | 0 | 50
Heavy Duty Trucks | Diesel | Rigid 20 - 26 t | Euro VI A/B/C | VOC | RANGE 1 | August | -0.065688 | 0 | 19.5037 | 5 | 45 | 0 | 50
Heavy Duty Trucks | Diesel | Rigid 20 - 26 t | Euro VI A/B/C | VOC | RANGE 1 | September | -0.065688 | 0 | 19.5037 | 5 | 45 | 0 | 50
Heavy Duty Trucks | Diesel | Rigid 20 - 26 t | Euro VI A/B/C | VOC | RANGE 1 | October | -0.065688 | 0 | 19.5037 | 5 | 45 | 0 | 50
Heavy Duty Trucks | Diesel | Rigid 20 - 26 t | Euro VI A/B/C | VOC | RANGE 1 | November | -0.065688 | 0 | 19.5037 | 5 | 45 | 0 | 50
Heavy Duty Trucks | Diesel | Rigid 20 - 26 t | Euro VI A/B/C | VOC | RANGE 1 | December | -0.065688 | 0 | 19.5037 | 5 | 45 | 0 | 50
Heavy Duty Trucks | Diesel | Rigid 20 - 26 t | Euro VI A/B/C | VOC | RANGE 2 | January | -0.32005 | -6.9164 | 25.8627 | 5 | 45 | -30 | 0
Heavy Duty Trucks | Diesel | Rigid 20 - 26 t | Euro VI A/B/C | VOC | RANGE 2 | February | -0.32005 | -6.9164 | 25.8627 | 5 | 45 | -30 | 0
Heavy Duty Trucks | Diesel | Rigid 20 - 26 t | Euro VI A/B/C | VOC | RANGE 2 | March | -0.32005 | -6.9164 | 25.8627 | 5 | 45 | -30 | 0
Heavy Duty Trucks | Diesel | Rigid 20 - 26 t | Euro VI A/B/C | VOC | RANGE 2 | April | -0.32005 | -6.9164 | 25.8627 | 5 | 45 | -30 | 0
Heavy Duty Trucks | Diesel | Rigid 20 - 26 t | Euro VI A/B/C | VOC | RANGE 2 | May | -0.32005 | -6.9164 | 25.8627 | 5 | 45 | -30 | 0
Heavy Duty Trucks | Diesel | Rigid 20 - 26 t | Euro VI A/B/C | VOC | RANGE 2 | June | -0.32005 | -6.9164 | 25.8627 | 5 | 45 | -30 | 0
Heavy Duty Trucks | Diesel | Rigid 20 - 26 t | Euro VI A/B/C | VOC | RANGE 2 | July | -0.32005 | -6.9164 | 25.8627 | 5 | 45 | -30 | 0
Heavy Duty Trucks | Diesel | Rigid 20 - 26 t | Euro VI A/B/C | VOC | RANGE 2 | August | -0.32005 | -6.9164 | 25.8627 | 5 | 45 | -30 | 0
Heavy Duty Trucks | Diesel | Rigid 20 - 26 t | Euro VI A/B/C | VOC | RANGE 2 | September | -0.32005 | -6.9164 | 25.8627 | 5 | 45 | -30 | 0
Heavy Duty Trucks | Diesel | Rigid 20 - 26 t | Euro VI A/B/C | VOC | RANGE 2 | October | -0.32005 | -6.9164 | 25.8627 | 5 | 45 | -30 | 0
Heavy Duty Trucks | Diesel | Rigid 20 - 26 t | Euro VI A/B/C | VOC | RANGE 2 | November | -0.32005 | -6.9164 | 25.8627 | 5 | 45 | -30 | 0
Heavy Duty Trucks | Diesel | Rigid 20 - 26 t | Euro VI A/B/C | VOC | RANGE 2 | December | -0.32005 | -6.9164 | 25.8627 | 5 | 45 | -30 | 0
Heavy Duty Trucks | Diesel | Rigid 20 - 26 t | Euro VI D/E | VOC | RANGE 1 | January | -0.032844 | 0 | 9.7519 | 5 | 45 | 0 | 50
Heavy Duty Trucks | Diesel | Rigid 20 - 26 t | Euro VI D/E | VOC | RANGE 1 | February | -0.032844 | 0 | 9.7519 | 5 | 45 | 0 | 50
Heavy Duty Trucks | Diesel | Rigid 20 - 26 t | Euro VI D/E | VOC | RANGE 1 | March | -0.032844 | 0 | 9.7519 | 5 | 45 | 0 | 50
Heavy Duty Trucks | Diesel | Rigid 20 - 26 t | Euro VI D/E | VOC | RANGE 1 | April | -0.032844 | 0 | 9.7519 | 5 | 45 | 0 | 50
Heavy Duty Trucks | Diesel | Rigid 20 - 26 t | Euro VI D/E | VOC | RANGE 1 | May | -0.032844 | 0 | 9.7519 | 5 | 45 | 0 | 50
Heavy Duty Trucks | Diesel | Rigid 20 - 26 t | Euro VI D/E | VOC | RANGE 1 | June | -0.032844 | 0 | 9.7519 | 5 | 45 | 0 | 50
Heavy Duty Trucks | Diesel | Rigid 20 - 26 t | Euro VI D/E | VOC | RANGE 1 | July | -0.032844 | 0 | 9.7519 | 5 | 45 | 0 | 50
Heavy Duty Trucks | Diesel | Rigid 20 - 26 t | Euro VI D/E | VOC | RANGE 1 | August | -0.032844 | 0 | 9.7519 | 5 | 45 | 0 | 50
Heavy Duty Trucks | Diesel | Rigid 20 - 26 t | Euro VI D/E | VOC | RANGE 1 | September | -0.032844 | 0 | 9.7519 | 5 | 45 | 0 | 50
Heavy Duty Trucks | Diesel | Rigid 20 - 26 t | Euro VI D/E | VOC | RANGE 1 | October | -0.032844 | 0 | 9.7519 | 5 | 45 | 0 | 50
Heavy Duty Trucks | Diesel | Rigid 20 - 26 t | Euro VI D/E | VOC | RANGE 1 | November | -0.032844 | 0 | 9.7519 | 5 | 45 | 0 | 50
Heavy Duty Trucks | Diesel | Rigid 20 - 26 t | Euro VI D/E | VOC | RANGE 1 | December | -0.032844 | 0 | 9.7519 | 5 | 45 | 0 | 50
Heavy Duty Trucks | Diesel | Rigid 20 - 26 t | Euro VI D/E | VOC | RANGE 2 | January | -0.16002 | -3.4582 | 12.9314 | 5 | 45 | -30 | 0
Heavy Duty Trucks | Diesel | Rigid 20 - 26 t | Euro VI D/E | VOC | RANGE 2 | February | -0.16002 | -3.4582 | 12.9314 | 5 | 45 | -30 | 0
Heavy Duty Trucks | Diesel | Rigid 20 - 26 t | Euro VI D/E | VOC | RANGE 2 | March | -0.16002 | -3.4582 | 12.9314 | 5 | 45 | -30 | 0
Heavy Duty Trucks | Diesel | Rigid 20 - 26 t | Euro VI D/E | VOC | RANGE 2 | April | -0.16002 | -3.4582 | 12.9314 | 5 | 45 | -30 | 0
Heavy Duty Trucks | Diesel | Rigid 20 - 26 t | Euro VI D/E | VOC | RANGE 2 | May | -0.16002 | -3.4582 | 12.9314 | 5 | 45 | -30 | 0
Heavy Duty Trucks | Diesel | Rigid 20 - 26 t | Euro VI D/E | VOC | RANGE 2 | June | -0.16002 | -3.4582 | 12.9314 | 5 | 45 | -30 | 0
Heavy Duty Trucks | Diesel | Rigid 20 - 26 t | Euro VI D/E | VOC | RANGE 2 | July | -0.16002 | -3.4582 | 12.9314 | 5 | 45 | -30 | 0
Heavy Duty Trucks | Diesel | Rigid 20 - 26 t | Euro VI D/E | VOC | RANGE 2 | August | -0.16002 | -3.4582 | 12.9314 | 5 | 45 | -30 | 0
Heavy Duty Trucks | Diesel | Rigid 20 - 26 t | Euro VI D/E | VOC | RANGE 2 | September | -0.16002 | -3.4582 | 12.9314 | 5 | 45 | -30 | 0
Heavy Duty Trucks | Diesel | Rigid 20 - 26 t | Euro VI D/E | VOC | RANGE 2 | October | -0.16002 | -3.4582 | 12.9314 | 5 | 45 | -30 | 0
Heavy Duty Trucks | Diesel | Rigid 20 - 26 t | Euro VI D/E | VOC | RANGE 2 | November | -0.16002 | -3.4582 | 12.9314 | 5 | 45 | -30 | 0
Heavy Duty Trucks | Diesel | Rigid 20 - 26 t | Euro VI D/E | VOC | RANGE 2 | December | -0.16002 | -3.4582 | 12.9314 | 5 | 45 | -30 | 0
Heavy Duty Trucks | Diesel | Rigid 20 - 26 t | Euro VII | VOC | RANGE 1 | January | -0.032844 | 0 | 9.7519 | 5 | 45 | 0 | 50
Heavy Duty Trucks | Diesel | Rigid 20 - 26 t | Euro VII | VOC | RANGE 1 | February | -0.032844 | 0 | 9.7519 | 5 | 45 | 0 | 50
Heavy Duty Trucks | Diesel | Rigid 20 - 26 t | Euro VII | VOC | RANGE 1 | March | -0.032844 | 0 | 9.7519 | 5 | 45 | 0 | 50
Heavy Duty Trucks | Diesel | Rigid 20 - 26 t | Euro VII | VOC | RANGE 1 | April | -0.032844 | 0 | 9.7519 | 5 | 45 | 0 | 50
Heavy Duty Trucks | Diesel | Rigid 20 - 26 t | Euro VII | VOC | RANGE 1 | May | -0.032844 | 0 | 9.7519 | 5 | 45 | 0 | 50
Heavy Duty Trucks | Diesel | Rigid 20 - 26 t | Euro VII | VOC | RANGE 1 | June | -0.032844 | 0 | 9.7519 | 5 | 45 | 0 | 50
Heavy Duty Trucks | Diesel | Rigid 20 - 26 t | Euro VII | VOC | RANGE 1 | July | -0.032844 | 0 | 9.7519 | 5 | 45 | 0 | 50
Heavy Duty Trucks | Diesel | Rigid 20 - 26 t | Euro VII | VOC | RANGE 1 | August | -0.032844 | 0 | 9.7519 | 5 | 45 | 0 | 50
Heavy Duty Trucks | Diesel | Rigid 20 - 26 t | Euro VII | VOC | RANGE 1 | September | -0.032844 | 0 | 9.7519 | 5 | 45 | 0 | 50
Heavy Duty Trucks | Diesel | Rigid 20 - 26 t | Euro VII | VOC | RANGE 1 | October | -0.032844 | 0 | 9.7519 | 5 | 45 | 0 | 50
Heavy Duty Trucks | Diesel | Rigid 20 - 26 t | Euro VII | VOC | RANGE 1 | November | -0.032844 | 0 | 9.7519 | 5 | 45 | 0 | 50
Heavy Duty Trucks | Diesel | Rigid 20 - 26 t | Euro VII | VOC | RANGE 1 | December | -0.032844 | 0 | 9.7519 | 5 | 45 | 0 | 50
Heavy Duty Trucks | Diesel | Rigid 20 - 26 t | Euro VII | VOC | RANGE 2 | January | -0.16002 | -3.4582 | 12.9314 | 5 | 45 | -30 | 0
Heavy Duty Trucks | Diesel | Rigid 20 - 26 t | Euro VII | VOC | RANGE 2 | February | -0.16002 | -3.4582 | 12.9314 | 5 | 45 | -30 | 0
Heavy Duty Trucks | Diesel | Rigid 20 - 26 t | Euro VII | VOC | RANGE 2 | March | -0.16002 | -3.4582 | 12.9314 | 5 | 45 | -30 | 0
Heavy Duty Trucks | Diesel | Rigid 20 - 26 t | Euro VII | VOC | RANGE 2 | April | -0.16002 | -3.4582 | 12.9314 | 5 | 45 | -30 | 0
Heavy Duty Trucks | Diesel | Rigid 20 - 26 t | Euro VII | VOC | RANGE 2 | May | -0.16002 | -3.4582 | 12.9314 | 5 | 45 | -30 | 0
Heavy Duty Trucks | Diesel | Rigid 20 - 26 t | Euro VII | VOC | RANGE 2 | June | -0.16002 | -3.4582 | 12.9314 | 5 | 45 | -30 | 0
Heavy Duty Trucks | Diesel | Rigid 20 - 26 t | Euro VII | VOC | RANGE 2 | July | -0.16002 | -3.4582 | 12.9314 | 5 | 45 | -30 | 0
Heavy Duty Trucks | Diesel | Rigid 20 - 26 t | Euro VII | VOC | RANGE 2 | August | -0.16002 | -3.4582 | 12.9314 | 5 | 45 | -30 | 0
Heavy Duty Trucks | Diesel | Rigid 20 - 26 t | Euro VII | VOC | RANGE 2 | September | -0.16002 | -3.4582 | 12.9314 | 5 | 45 | -30 | 0
Heavy Duty Trucks | Diesel | Rigid 20 - 26 t | Euro VII | VOC | RANGE 2 | October | -0.16002 | -3.4582 | 12.9314 | 5 | 45 | -30 | 0
Heavy Duty Trucks | Diesel | Rigid 20 - 26 t | Euro VII | VOC | RANGE 2 | November | -0.16002 | -3.4582 | 12.9314 | 5 | 45 | -30 | 0
Heavy Duty Trucks | Diesel | Rigid 20 - 26 t | Euro VII | VOC | RANGE 2 | December | -0.16002 | -3.4582 | 12.9314 | 5 | 45 | -30 | 0
Heavy Duty Trucks | Diesel | Rigid 26 - 28 t | Euro V | VOC | RANGE 1 | January | -0.12829 | 0 | 38.09 | 5 | 45 | 0 | 50
Heavy Duty Trucks | Diesel | Rigid 26 - 28 t | Euro V | VOC | RANGE 1 | February | -0.12829 | 0 | 38.09 | 5 | 45 | 0 | 50
Heavy Duty Trucks | Diesel | Rigid 26 - 28 t | Euro V | VOC | RANGE 1 | March | -0.12829 | 0 | 38.09 | 5 | 45 | 0 | 50
Heavy Duty Trucks | Diesel | Rigid 26 - 28 t | Euro V | VOC | RANGE 1 | April | -0.12829 | 0 | 38.09 | 5 | 45 | 0 | 50
Heavy Duty Trucks | Diesel | Rigid 26 - 28 t | Euro V | VOC | RANGE 1 | May | -0.12829 | 0 | 38.09 | 5 | 45 | 0 | 50
Heavy Duty Trucks | Diesel | Rigid 26 - 28 t | Euro V | VOC | RANGE 1 | June | -0.12829 | 0 | 38.09 | 5 | 45 | 0 | 50
Heavy Duty Trucks | Diesel | Rigid 26 - 28 t | Euro V | VOC | RANGE 1 | July | -0.12829 | 0 | 38.09 | 5 | 45 | 0 | 50
Heavy Duty Trucks | Diesel | Rigid 26 - 28 t | Euro V | VOC | RANGE 1 | August | -0.12829 | 0 | 38.09 | 5 | 45 | 0 | 50
Heavy Duty Trucks | Diesel | Rigid 26 - 28 t | Euro V | VOC | RANGE 1 | September | -0.12829 | 0 | 38.09 | 5 | 45 | 0 | 50
Heavy Duty Trucks | Diesel | Rigid 26 - 28 t | Euro V | VOC | RANGE 1 | October | -0.12829 | 0 | 38.09 | 5 | 45 | 0 | 50
Heavy Duty Trucks | Diesel | Rigid 26 - 28 t | Euro V | VOC | RANGE 1 | November | -0.12829 | 0 | 38.09 | 5 | 45 | 0 | 50
Heavy Duty Trucks | Diesel | Rigid 26 - 28 t | Euro V | VOC | RANGE 1 | December | -0.12829 | 0 | 38.09 | 5 | 45 | 0 | 50
Heavy Duty Trucks | Diesel | Rigid 26 - 28 t | Euro V | VOC | RANGE 2 | January | -0.62504 | -13.5075 | 50.5088 | 5 | 45 | -30 | 0
Heavy Duty Trucks | Diesel | Rigid 26 - 28 t | Euro V | VOC | RANGE 2 | February | -0.62504 | -13.5075 | 50.5088 | 5 | 45 | -30 | 0
Heavy Duty Trucks | Diesel | Rigid 26 - 28 t | Euro V | VOC | RANGE 2 | March | -0.62504 | -13.5075 | 50.5088 | 5 | 45 | -30 | 0
Heavy Duty Trucks | Diesel | Rigid 26 - 28 t | Euro V | VOC | RANGE 2 | April | -0.62504 | -13.5075 | 50.5088 | 5 | 45 | -30 | 0
Heavy Duty Trucks | Diesel | Rigid 26 - 28 t | Euro V | VOC | RANGE 2 | May | -0.62504 | -13.5075 | 50.5088 | 5 | 45 | -30 | 0
Heavy Duty Trucks | Diesel | Rigid 26 - 28 t | Euro V | VOC | RANGE 2 | June | -0.62504 | -13.5075 | 50.5088 | 5 | 45 | -30 | 0
Heavy Duty Trucks | Diesel | Rigid 26 - 28 t | Euro V | VOC | RANGE 2 | July | -0.62504 | -13.5075 | 50.5088 | 5 | 45 | -30 | 0
Heavy Duty Trucks | Diesel | Rigid 26 - 28 t | Euro V | VOC | RANGE 2 | August | -0.62504 | -13.5075 | 50.5088 | 5 | 45 | -30 | 0
Heavy Duty Trucks | Diesel | Rigid 26 - 28 t | Euro V | VOC | RANGE 2 | September | -0.62504 | -13.5075 | 50.5088 | 5 | 45 | -30 | 0
Heavy Duty Trucks | Diesel | Rigid 26 - 28 t | Euro V | VOC | RANGE 2 | October | -0.62504 | -13.5075 | 50.5088 | 5 | 45 | -30 | 0
Heavy Duty Trucks | Diesel | Rigid 26 - 28 t | Euro V | VOC | RANGE 2 | November | -0.62504 | -13.5075 | 50.5088 | 5 | 45 | -30 | 0
Heavy Duty Trucks | Diesel | Rigid 26 - 28 t | Euro V | VOC | RANGE 2 | December | -0.62504 | -13.5075 | 50.5088 | 5 | 45 | -30 | 0
Heavy Duty Trucks | Diesel | Rigid 26 - 28 t | Euro VI A/B/C | VOC | RANGE 1 | January | -0.065688 | 0 | 19.5037 | 5 | 45 | 0 | 50
Heavy Duty Trucks | Diesel | Rigid 26 - 28 t | Euro VI A/B/C | VOC | RANGE 1 | February | -0.065688 | 0 | 19.5037 | 5 | 45 | 0 | 50
Heavy Duty Trucks | Diesel | Rigid 26 - 28 t | Euro VI A/B/C | VOC | RANGE 1 | March | -0.065688 | 0 | 19.5037 | 5 | 45 | 0 | 50
Heavy Duty Trucks | Diesel | Rigid 26 - 28 t | Euro VI A/B/C | VOC | RANGE 1 | April | -0.065688 | 0 | 19.5037 | 5 | 45 | 0 | 50
Heavy Duty Trucks | Diesel | Rigid 26 - 28 t | Euro VI A/B/C | VOC | RANGE 1 | May | -0.065688 | 0 | 19.5037 | 5 | 45 | 0 | 50
Heavy Duty Trucks | Diesel | Rigid 26 - 28 t | Euro VI A/B/C | VOC | RANGE 1 | June | -0.065688 | 0 | 19.5037 | 5 | 45 | 0 | 50
Heavy Duty Trucks | Diesel | Rigid 26 - 28 t | Euro VI A/B/C | VOC | RANGE 1 | July | -0.065688 | 0 | 19.5037 | 5 | 45 | 0 | 50
Heavy Duty Trucks | Diesel | Rigid 26 - 28 t | Euro VI A/B/C | VOC | RANGE 1 | August | -0.065688 | 0 | 19.5037 | 5 | 45 | 0 | 50
Heavy Duty Trucks | Diesel | Rigid 26 - 28 t | Euro VI A/B/C | VOC | RANGE 1 | September | -0.065688 | 0 | 19.5037 | 5 | 45 | 0 | 50
Heavy Duty Trucks | Diesel | Rigid 26 - 28 t | Euro VI A/B/C | VOC | RANGE 1 | October | -0.065688 | 0 | 19.5037 | 5 | 45 | 0 | 50
Heavy Duty Trucks | Diesel | Rigid 26 - 28 t | Euro VI A/B/C | VOC | RANGE 1 | November | -0.065688 | 0 | 19.5037 | 5 | 45 | 0 | 50
Heavy Duty Trucks | Diesel | Rigid 26 - 28 t | Euro VI A/B/C | VOC | RANGE 1 | December | -0.065688 | 0 | 19.5037 | 5 | 45 | 0 | 50
Heavy Duty Trucks | Diesel | Rigid 26 - 28 t | Euro VI A/B/C | VOC | RANGE 2 | January | -0.32005 | -6.9164 | 25.8627 | 5 | 45 | -30 | 0
Heavy Duty Trucks | Diesel | Rigid 26 - 28 t | Euro VI A/B/C | VOC | RANGE 2 | February | -0.32005 | -6.9164 | 25.8627 | 5 | 45 | -30 | 0
Heavy Duty Trucks | Diesel | Rigid 26 - 28 t | Euro VI A/B/C | VOC | RANGE 2 | March | -0.32005 | -6.9164 | 25.8627 | 5 | 45 | -30 | 0
Heavy Duty Trucks | Diesel | Rigid 26 - 28 t | Euro VI A/B/C | VOC | RANGE 2 | April | -0.32005 | -6.9164 | 25.8627 | 5 | 45 | -30 | 0
Heavy Duty Trucks | Diesel | Rigid 26 - 28 t | Euro VI A/B/C | VOC | RANGE 2 | May | -0.32005 | -6.9164 | 25.8627 | 5 | 45 | -30 | 0
Heavy Duty Trucks | Diesel | Rigid 26 - 28 t | Euro VI A/B/C | VOC | RANGE 2 | June | -0.32005 | -6.9164 | 25.8627 | 5 | 45 | -30 | 0
Heavy Duty Trucks | Diesel | Rigid 26 - 28 t | Euro VI A/B/C | VOC | RANGE 2 | July | -0.32005 | -6.9164 | 25.8627 | 5 | 45 | -30 | 0
Heavy Duty Trucks | Diesel | Rigid 26 - 28 t | Euro VI A/B/C | VOC | RANGE 2 | August | -0.32005 | -6.9164 | 25.8627 | 5 | 45 | -30 | 0
Heavy Duty Trucks | Diesel | Rigid 26 - 28 t | Euro VI A/B/C | VOC | RANGE 2 | September | -0.32005 | -6.9164 | 25.8627 | 5 | 45 | -30 | 0
Heavy Duty Trucks | Diesel | Rigid 26 - 28 t | Euro VI A/B/C | VOC | RANGE 2 | October | -0.32005 | -6.9164 | 25.8627 | 5 | 45 | -30 | 0
Heavy Duty Trucks | Diesel | Rigid 26 - 28 t | Euro VI A/B/C | VOC | RANGE 2 | November | -0.32005 | -6.9164 | 25.8627 | 5 | 45 | -30 | 0
Heavy Duty Trucks | Diesel | Rigid 26 - 28 t | Euro VI A/B/C | VOC | RANGE 2 | December | -0.32005 | -6.9164 | 25.8627 | 5 | 45 | -30 | 0
Heavy Duty Trucks | Diesel | Rigid 26 - 28 t | Euro VI D/E | VOC | RANGE 1 | January | -0.032844 | 0 | 9.7519 | 5 | 45 | 0 | 50
Heavy Duty Trucks | Diesel | Rigid 26 - 28 t | Euro VI D/E | VOC | RANGE 1 | February | -0.032844 | 0 | 9.7519 | 5 | 45 | 0 | 50
Heavy Duty Trucks | Diesel | Rigid 26 - 28 t | Euro VI D/E | VOC | RANGE 1 | March | -0.032844 | 0 | 9.7519 | 5 | 45 | 0 | 50
Heavy Duty Trucks | Diesel | Rigid 26 - 28 t | Euro VI D/E | VOC | RANGE 1 | April | -0.032844 | 0 | 9.7519 | 5 | 45 | 0 | 50
Heavy Duty Trucks | Diesel | Rigid 26 - 28 t | Euro VI D/E | VOC | RANGE 1 | May | -0.032844 | 0 | 9.7519 | 5 | 45 | 0 | 50
Heavy Duty Trucks | Diesel | Rigid 26 - 28 t | Euro VI D/E | VOC | RANGE 1 | June | -0.032844 | 0 | 9.7519 | 5 | 45 | 0 | 50
Heavy Duty Trucks | Diesel | Rigid 26 - 28 t | Euro VI D/E | VOC | RANGE 1 | July | -0.032844 | 0 | 9.7519 | 5 | 45 | 0 | 50
Heavy Duty Trucks | Diesel | Rigid 26 - 28 t | Euro VI D/E | VOC | RANGE 1 | August | -0.032844 | 0 | 9.7519 | 5 | 45 | 0 | 50
Heavy Duty Trucks | Diesel | Rigid 26 - 28 t | Euro VI D/E | VOC | RANGE 1 | September | -0.032844 | 0 | 9.7519 | 5 | 45 | 0 | 50
Heavy Duty Trucks | Diesel | Rigid 26 - 28 t | Euro VI D/E | VOC | RANGE 1 | October | -0.032844 | 0 | 9.7519 | 5 | 45 | 0 | 50
Heavy Duty Trucks | Diesel | Rigid 26 - 28 t | Euro VI D/E | VOC | RANGE 1 | November | -0.032844 | 0 | 9.7519 | 5 | 45 | 0 | 50
Heavy Duty Trucks | Diesel | Rigid 26 - 28 t | Euro VI D/E | VOC | RANGE 1 | December | -0.032844 | 0 | 9.7519 | 5 | 45 | 0 | 50
Heavy Duty Trucks | Diesel | Rigid 26 - 28 t | Euro VI D/E | VOC | RANGE 2 | January | -0.16002 | -3.4582 | 12.9314 | 5 | 45 | -30 | 0
Heavy Duty Trucks | Diesel | Rigid 26 - 28 t | Euro VI D/E | VOC | RANGE 2 | February | -0.16002 | -3.4582 | 12.9314 | 5 | 45 | -30 | 0
Heavy Duty Trucks | Diesel | Rigid 26 - 28 t | Euro VI D/E | VOC | RANGE 2 | March | -0.16002 | -3.4582 | 12.9314 | 5 | 45 | -30 | 0
Heavy Duty Trucks | Diesel | Rigid 26 - 28 t | Euro VI D/E | VOC | RANGE 2 | April | -0.16002 | -3.4582 | 12.9314 | 5 | 45 | -30 | 0
Heavy Duty Trucks | Diesel | Rigid 26 - 28 t | Euro VI D/E | VOC | RANGE 2 | May | -0.16002 | -3.4582 | 12.9314 | 5 | 45 | -30 | 0
Heavy Duty Trucks | Diesel | Rigid 26 - 28 t | Euro VI D/E | VOC | RANGE 2 | June | -0.16002 | -3.4582 | 12.9314 | 5 | 45 | -30 | 0
Heavy Duty Trucks | Diesel | Rigid 26 - 28 t | Euro VI D/E | VOC | RANGE 2 | July | -0.16002 | -3.4582 | 12.9314 | 5 | 45 | -30 | 0
Heavy Duty Trucks | Diesel | Rigid 26 - 28 t | Euro VI D/E | VOC | RANGE 2 | August | -0.16002 | -3.4582 | 12.9314 | 5 | 45 | -30 | 0
Heavy Duty Trucks | Diesel | Rigid 26 - 28 t | Euro VI D/E | VOC | RANGE 2 | September | -0.16002 | -3.4582 | 12.9314 | 5 | 45 | -30 | 0
Heavy Duty Trucks | Diesel | Rigid 26 - 28 t | Euro VI D/E | VOC | RANGE 2 | October | -0.16002 | -3.4582 | 12.9314 | 5 | 45 | -30 | 0
Heavy Duty Trucks | Diesel | Rigid 26 - 28 t | Euro VI D/E | VOC | RANGE 2 | November | -0.16002 | -3.4582 | 12.9314 | 5 | 45 | -30 | 0
Heavy Duty Trucks | Diesel | Rigid 26 - 28 t | Euro VI D/E | VOC | RANGE 2 | December | -0.16002 | -3.4582 | 12.9314 | 5 | 45 | -30 | 0
Heavy Duty Trucks | Diesel | Rigid 26 - 28 t | Euro VII | VOC | RANGE 1 | January | -0.032844 | 0 | 9.7519 | 5 | 45 | 0 | 50
Heavy Duty Trucks | Diesel | Rigid 26 - 28 t | Euro VII | VOC | RANGE 1 | February | -0.032844 | 0 | 9.7519 | 5 | 45 | 0 | 50
Heavy Duty Trucks | Diesel | Rigid 26 - 28 t | Euro VII | VOC | RANGE 1 | March | -0.032844 | 0 | 9.7519 | 5 | 45 | 0 | 50
Heavy Duty Trucks | Diesel | Rigid 26 - 28 t | Euro VII | VOC | RANGE 1 | April | -0.032844 | 0 | 9.7519 | 5 | 45 | 0 | 50
Heavy Duty Trucks | Diesel | Rigid 26 - 28 t | Euro VII | VOC | RANGE 1 | May | -0.032844 | 0 | 9.7519 | 5 | 45 | 0 | 50
Heavy Duty Trucks | Diesel | Rigid 26 - 28 t | Euro VII | VOC | RANGE 1 | June | -0.032844 | 0 | 9.7519 | 5 | 45 | 0 | 50
Heavy Duty Trucks | Diesel | Rigid 26 - 28 t | Euro VII | VOC | RANGE 1 | July | -0.032844 | 0 | 9.7519 | 5 | 45 | 0 | 50
Heavy Duty Trucks | Diesel | Rigid 26 - 28 t | Euro VII | VOC | RANGE 1 | August | -0.032844 | 0 | 9.7519 | 5 | 45 | 0 | 50
Heavy Duty Trucks | Diesel | Rigid 26 - 28 t | Euro VII | VOC | RANGE 1 | September | -0.032844 | 0 | 9.7519 | 5 | 45 | 0 | 50
Heavy Duty Trucks | Diesel | Rigid 26 - 28 t | Euro VII | VOC | RANGE 1 | October | -0.032844 | 0 | 9.7519 | 5 | 45 | 0 | 50
Heavy Duty Trucks | Diesel | Rigid 26 - 28 t | Euro VII | VOC | RANGE 1 | November | -0.032844 | 0 | 9.7519 | 5 | 45 | 0 | 50
Heavy Duty Trucks | Diesel | Rigid 26 - 28 t | Euro VII | VOC | RANGE 1 | December | -0.032844 | 0 | 9.7519 | 5 | 45 | 0 | 50
Heavy Duty Trucks | Diesel | Rigid 26 - 28 t | Euro VII | VOC | RANGE 2 | January | -0.16002 | -3.4582 | 12.9314 | 5 | 45 | -30 | 0
Heavy Duty Trucks | Diesel | Rigid 26 - 28 t | Euro VII | VOC | RANGE 2 | February | -0.16002 | -3.4582 | 12.9314 | 5 | 45 | -30 | 0
Heavy Duty Trucks | Diesel | Rigid 26 - 28 t | Euro VII | VOC | RANGE 2 | March | -0.16002 | -3.4582 | 12.9314 | 5 | 45 | -30 | 0
Heavy Duty Trucks | Diesel | Rigid 26 - 28 t | Euro VII | VOC | RANGE 2 | April | -0.16002 | -3.4582 | 12.9314 | 5 | 45 | -30 | 0
Heavy Duty Trucks | Diesel | Rigid 26 - 28 t | Euro VII | VOC | RANGE 2 | May | -0.16002 | -3.4582 | 12.9314 | 5 | 45 | -30 | 0
Heavy Duty Trucks | Diesel | Rigid 26 - 28 t | Euro VII | VOC | RANGE 2 | June | -0.16002 | -3.4582 | 12.9314 | 5 | 45 | -30 | 0
Heavy Duty Trucks | Diesel | Rigid 26 - 28 t | Euro VII | VOC | RANGE 2 | July | -0.16002 | -3.4582 | 12.9314 | 5 | 45 | -30 | 0
Heavy Duty Trucks | Diesel | Rigid 26 - 28 t | Euro VII | VOC | RANGE 2 | August | -0.16002 | -3.4582 | 12.9314 | 5 | 45 | -30 | 0
Heavy Duty Trucks | Diesel | Rigid 26 - 28 t | Euro VII | VOC | RANGE 2 | September | -0.16002 | -3.4582 | 12.9314 | 5 | 45 | -30 | 0
Heavy Duty Trucks | Diesel | Rigid 26 - 28 t | Euro VII | VOC | RANGE 2 | October | -0.16002 | -3.4582 | 12.9314 | 5 | 45 | -30 | 0
Heavy Duty Trucks | Diesel | Rigid 26 - 28 t | Euro VII | VOC | RANGE 2 | November | -0.16002 | -3.4582 | 12.9314 | 5 | 45 | -30 | 0
Heavy Duty Trucks | Diesel | Rigid 26 - 28 t | Euro VII | VOC | RANGE 2 | December | -0.16002 | -3.4582 | 12.9314 | 5 | 45 | -30 | 0
Heavy Duty Trucks | Diesel | Rigid 28 - 32 t | Euro V | VOC | RANGE 1 | January | -0.13522 | 0 | 40.1489 | 5 | 45 | 0 | 50
Heavy Duty Trucks | Diesel | Rigid 28 - 32 t | Euro V | VOC | RANGE 1 | February | -0.13522 | 0 | 40.1489 | 5 | 45 | 0 | 50
Heavy Duty Trucks | Diesel | Rigid 28 - 32 t | Euro V | VOC | RANGE 1 | March | -0.13522 | 0 | 40.1489 | 5 | 45 | 0 | 50
Heavy Duty Trucks | Diesel | Rigid 28 - 32 t | Euro V | VOC | RANGE 1 | April | -0.13522 | 0 | 40.1489 | 5 | 45 | 0 | 50
Heavy Duty Trucks | Diesel | Rigid 28 - 32 t | Euro V | VOC | RANGE 1 | May | -0.13522 | 0 | 40.1489 | 5 | 45 | 0 | 50
Heavy Duty Trucks | Diesel | Rigid 28 - 32 t | Euro V | VOC | RANGE 1 | June | -0.13522 | 0 | 40.1489 | 5 | 45 | 0 | 50
Heavy Duty Trucks | Diesel | Rigid 28 - 32 t | Euro V | VOC | RANGE 1 | July | -0.13522 | 0 | 40.1489 | 5 | 45 | 0 | 50
Heavy Duty Trucks | Diesel | Rigid 28 - 32 t | Euro V | VOC | RANGE 1 | August | -0.13522 | 0 | 40.1489 | 5 | 45 | 0 | 50
Heavy Duty Trucks | Diesel | Rigid 28 - 32 t | Euro V | VOC | RANGE 1 | September | -0.13522 | 0 | 40.1489 | 5 | 45 | 0 | 50
Heavy Duty Trucks | Diesel | Rigid 28 - 32 t | Euro V | VOC | RANGE 1 | October | -0.13522 | 0 | 40.1489 | 5 | 45 | 0 | 50
Heavy Duty Trucks | Diesel | Rigid 28 - 32 t | Euro V | VOC | RANGE 1 | November | -0.13522 | 0 | 40.1489 | 5 | 45 | 0 | 50
Heavy Duty Trucks | Diesel | Rigid 28 - 32 t | Euro V | VOC | RANGE 1 | December | -0.13522 | 0 | 40.1489 | 5 | 45 | 0 | 50
Heavy Duty Trucks | Diesel | Rigid 28 - 32 t | Euro V | VOC | RANGE 2 | January | -0.65883 | -14.2377 | 53.239 | 5 | 45 | -30 | 0
Heavy Duty Trucks | Diesel | Rigid 28 - 32 t | Euro V | VOC | RANGE 2 | February | -0.65883 | -14.2377 | 53.239 | 5 | 45 | -30 | 0
Heavy Duty Trucks | Diesel | Rigid 28 - 32 t | Euro V | VOC | RANGE 2 | March | -0.65883 | -14.2377 | 53.239 | 5 | 45 | -30 | 0
Heavy Duty Trucks | Diesel | Rigid 28 - 32 t | Euro V | VOC | RANGE 2 | April | -0.65883 | -14.2377 | 53.239 | 5 | 45 | -30 | 0
Heavy Duty Trucks | Diesel | Rigid 28 - 32 t | Euro V | VOC | RANGE 2 | May | -0.65883 | -14.2377 | 53.239 | 5 | 45 | -30 | 0
Heavy Duty Trucks | Diesel | Rigid 28 - 32 t | Euro V | VOC | RANGE 2 | June | -0.65883 | -14.2377 | 53.239 | 5 | 45 | -30 | 0
Heavy Duty Trucks | Diesel | Rigid 28 - 32 t | Euro V | VOC | RANGE 2 | July | -0.65883 | -14.2377 | 53.239 | 5 | 45 | -30 | 0
Heavy Duty Trucks | Diesel | Rigid 28 - 32 t | Euro V | VOC | RANGE 2 | August | -0.65883 | -14.2377 | 53.239 | 5 | 45 | -30 | 0
Heavy Duty Trucks | Diesel | Rigid 28 - 32 t | Euro V | VOC | RANGE 2 | September | -0.65883 | -14.2377 | 53.239 | 5 | 45 | -30 | 0
Heavy Duty Trucks | Diesel | Rigid 28 - 32 t | Euro V | VOC | RANGE 2 | October | -0.65883 | -14.2377 | 53.239 | 5 | 45 | -30 | 0
Heavy Duty Trucks | Diesel | Rigid 28 - 32 t | Euro V | VOC | RANGE 2 | November | -0.65883 | -14.2377 | 53.239 | 5 | 45 | -30 | 0
Heavy Duty Trucks | Diesel | Rigid 28 - 32 t | Euro V | VOC | RANGE 2 | December | -0.65883 | -14.2377 | 53.239 | 5 | 45 | -30 | 0
Heavy Duty Trucks | Diesel | Rigid 28 - 32 t | Euro VI A/B/C | VOC | RANGE 1 | January | -0.069238 | 0 | 20.558 | 5 | 45 | 0 | 50
Heavy Duty Trucks | Diesel | Rigid 28 - 32 t | Euro VI A/B/C | VOC | RANGE 1 | February | -0.069238 | 0 | 20.558 | 5 | 45 | 0 | 50
Heavy Duty Trucks | Diesel | Rigid 28 - 32 t | Euro VI A/B/C | VOC | RANGE 1 | March | -0.069238 | 0 | 20.558 | 5 | 45 | 0 | 50
Heavy Duty Trucks | Diesel | Rigid 28 - 32 t | Euro VI A/B/C | VOC | RANGE 1 | April | -0.069238 | 0 | 20.558 | 5 | 45 | 0 | 50
Heavy Duty Trucks | Diesel | Rigid 28 - 32 t | Euro VI A/B/C | VOC | RANGE 1 | May | -0.069238 | 0 | 20.558 | 5 | 45 | 0 | 50
Heavy Duty Trucks | Diesel | Rigid 28 - 32 t | Euro VI A/B/C | VOC | RANGE 1 | June | -0.069238 | 0 | 20.558 | 5 | 45 | 0 | 50
Heavy Duty Trucks | Diesel | Rigid 28 - 32 t | Euro VI A/B/C | VOC | RANGE 1 | July | -0.069238 | 0 | 20.558 | 5 | 45 | 0 | 50
Heavy Duty Trucks | Diesel | Rigid 28 - 32 t | Euro VI A/B/C | VOC | RANGE 1 | August | -0.069238 | 0 | 20.558 | 5 | 45 | 0 | 50
Heavy Duty Trucks | Diesel | Rigid 28 - 32 t | Euro VI A/B/C | VOC | RANGE 1 | September | -0.069238 | 0 | 20.558 | 5 | 45 | 0 | 50
Heavy Duty Trucks | Diesel | Rigid 28 - 32 t | Euro VI A/B/C | VOC | RANGE 1 | October | -0.069238 | 0 | 20.558 | 5 | 45 | 0 | 50
Heavy Duty Trucks | Diesel | Rigid 28 - 32 t | Euro VI A/B/C | VOC | RANGE 1 | November | -0.069238 | 0 | 20.558 | 5 | 45 | 0 | 50
Heavy Duty Trucks | Diesel | Rigid 28 - 32 t | Euro VI A/B/C | VOC | RANGE 1 | December | -0.069238 | 0 | 20.558 | 5 | 45 | 0 | 50
Heavy Duty Trucks | Diesel | Rigid 28 - 32 t | Euro VI A/B/C | VOC | RANGE 2 | January | -0.33735 | -7.2903 | 27.2607 | 5 | 45 | -30 | 0
Heavy Duty Trucks | Diesel | Rigid 28 - 32 t | Euro VI A/B/C | VOC | RANGE 2 | February | -0.33735 | -7.2903 | 27.2607 | 5 | 45 | -30 | 0
Heavy Duty Trucks | Diesel | Rigid 28 - 32 t | Euro VI A/B/C | VOC | RANGE 2 | March | -0.33735 | -7.2903 | 27.2607 | 5 | 45 | -30 | 0
Heavy Duty Trucks | Diesel | Rigid 28 - 32 t | Euro VI A/B/C | VOC | RANGE 2 | April | -0.33735 | -7.2903 | 27.2607 | 5 | 45 | -30 | 0
Heavy Duty Trucks | Diesel | Rigid 28 - 32 t | Euro VI A/B/C | VOC | RANGE 2 | May | -0.33735 | -7.2903 | 27.2607 | 5 | 45 | -30 | 0
Heavy Duty Trucks | Diesel | Rigid 28 - 32 t | Euro VI A/B/C | VOC | RANGE 2 | June | -0.33735 | -7.2903 | 27.2607 | 5 | 45 | -30 | 0
Heavy Duty Trucks | Diesel | Rigid 28 - 32 t | Euro VI A/B/C | VOC | RANGE 2 | July | -0.33735 | -7.2903 | 27.2607 | 5 | 45 | -30 | 0
Heavy Duty Trucks | Diesel | Rigid 28 - 32 t | Euro VI A/B/C | VOC | RANGE 2 | August | -0.33735 | -7.2903 | 27.2607 | 5 | 45 | -30 | 0
Heavy Duty Trucks | Diesel | Rigid 28 - 32 t | Euro VI A/B/C | VOC | RANGE 2 | September | -0.33735 | -7.2903 | 27.2607 | 5 | 45 | -30 | 0
Heavy Duty Trucks | Diesel | Rigid 28 - 32 t | Euro VI A/B/C | VOC | RANGE 2 | October | -0.33735 | -7.2903 | 27.2607 | 5 | 45 | -30 | 0
Heavy Duty Trucks | Diesel | Rigid 28 - 32 t | Euro VI A/B/C | VOC | RANGE 2 | November | -0.33735 | -7.2903 | 27.2607 | 5 | 45 | -30 | 0
Heavy Duty Trucks | Diesel | Rigid 28 - 32 t | Euro VI A/B/C | VOC | RANGE 2 | December | -0.33735 | -7.2903 | 27.2607 | 5 | 45 | -30 | 0
Heavy Duty Trucks | Diesel | Rigid 28 - 32 t | Euro VI D/E | VOC | RANGE 1 | January | -0.034619 | 0 | 10.279 | 5 | 45 | 0 | 50
Heavy Duty Trucks | Diesel | Rigid 28 - 32 t | Euro VI D/E | VOC | RANGE 1 | February | -0.034619 | 0 | 10.279 | 5 | 45 | 0 | 50
Heavy Duty Trucks | Diesel | Rigid 28 - 32 t | Euro VI D/E | VOC | RANGE 1 | March | -0.034619 | 0 | 10.279 | 5 | 45 | 0 | 50
Heavy Duty Trucks | Diesel | Rigid 28 - 32 t | Euro VI D/E | VOC | RANGE 1 | April | -0.034619 | 0 | 10.279 | 5 | 45 | 0 | 50
Heavy Duty Trucks | Diesel | Rigid 28 - 32 t | Euro VI D/E | VOC | RANGE 1 | May | -0.034619 | 0 | 10.279 | 5 | 45 | 0 | 50
Heavy Duty Trucks | Diesel | Rigid 28 - 32 t | Euro VI D/E | VOC | RANGE 1 | June | -0.034619 | 0 | 10.279 | 5 | 45 | 0 | 50
Heavy Duty Trucks | Diesel | Rigid 28 - 32 t | Euro VI D/E | VOC | RANGE 1 | July | -0.034619 | 0 | 10.279 | 5 | 45 | 0 | 50
Heavy Duty Trucks | Diesel | Rigid 28 - 32 t | Euro VI D/E | VOC | RANGE 1 | August | -0.034619 | 0 | 10.279 | 5 | 45 | 0 | 50
Heavy Duty Trucks | Diesel | Rigid 28 - 32 t | Euro VI D/E | VOC | RANGE 1 | September | -0.034619 | 0 | 10.279 | 5 | 45 | 0 | 50
Heavy Duty Trucks | Diesel | Rigid 28 - 32 t | Euro VI D/E | VOC | RANGE 1 | October | -0.034619 | 0 | 10.279 | 5 | 45 | 0 | 50
Heavy Duty Trucks | Diesel | Rigid 28 - 32 t | Euro VI D/E | VOC | RANGE 1 | November | -0.034619 | 0 | 10.279 | 5 | 45 | 0 | 50
Heavy Duty Trucks | Diesel | Rigid 28 - 32 t | Euro VI D/E | VOC | RANGE 1 | December | -0.034619 | 0 | 10.279 | 5 | 45 | 0 | 50
Heavy Duty Trucks | Diesel | Rigid 28 - 32 t | Euro VI D/E | VOC | RANGE 2 | January | -0.16867 | -3.6452 | 13.6304 | 5 | 45 | -30 | 0
Heavy Duty Trucks | Diesel | Rigid 28 - 32 t | Euro VI D/E | VOC | RANGE 2 | February | -0.16867 | -3.6452 | 13.6304 | 5 | 45 | -30 | 0
Heavy Duty Trucks | Diesel | Rigid 28 - 32 t | Euro VI D/E | VOC | RANGE 2 | March | -0.16867 | -3.6452 | 13.6304 | 5 | 45 | -30 | 0
Heavy Duty Trucks | Diesel | Rigid 28 - 32 t | Euro VI D/E | VOC | RANGE 2 | April | -0.16867 | -3.6452 | 13.6304 | 5 | 45 | -30 | 0
Heavy Duty Trucks | Diesel | Rigid 28 - 32 t | Euro VI D/E | VOC | RANGE 2 | May | -0.16867 | -3.6452 | 13.6304 | 5 | 45 | -30 | 0
Heavy Duty Trucks | Diesel | Rigid 28 - 32 t | Euro VI D/E | VOC | RANGE 2 | June | -0.16867 | -3.6452 | 13.6304 | 5 | 45 | -30 | 0
Heavy Duty Trucks | Diesel | Rigid 28 - 32 t | Euro VI D/E | VOC | RANGE 2 | July | -0.16867 | -3.6452 | 13.6304 | 5 | 45 | -30 | 0
Heavy Duty Trucks | Diesel | Rigid 28 - 32 t | Euro VI D/E | VOC | RANGE 2 | August | -0.16867 | -3.6452 | 13.6304 | 5 | 45 | -30 | 0
Heavy Duty Trucks | Diesel | Rigid 28 - 32 t | Euro VI D/E | VOC | RANGE 2 | September | -0.16867 | -3.6452 | 13.6304 | 5 | 45 | -30 | 0
Heavy Duty Trucks | Diesel | Rigid 28 - 32 t | Euro VI D/E | VOC | RANGE 2 | October | -0.16867 | -3.6452 | 13.6304 | 5 | 45 | -30 | 0
Heavy Duty Trucks | Diesel | Rigid 28 - 32 t | Euro VI D/E | VOC | RANGE 2 | November | -0.16867 | -3.6452 | 13.6304 | 5 | 45 | -30 | 0
Heavy Duty Trucks | Diesel | Rigid 28 - 32 t | Euro VI D/E | VOC | RANGE 2 | December | -0.16867 | -3.6452 | 13.6304 | 5 | 45 | -30 | 0
Heavy Duty Trucks | Diesel | Rigid 28 - 32 t | Euro VII | VOC | RANGE 1 | January | -0.034619 | 0 | 10.279 | 5 | 45 | 0 | 50
Heavy Duty Trucks | Diesel | Rigid 28 - 32 t | Euro VII | VOC | RANGE 1 | February | -0.034619 | 0 | 10.279 | 5 | 45 | 0 | 50
Heavy Duty Trucks | Diesel | Rigid 28 - 32 t | Euro VII | VOC | RANGE 1 | March | -0.034619 | 0 | 10.279 | 5 | 45 | 0 | 50
Heavy Duty Trucks | Diesel | Rigid 28 - 32 t | Euro VII | VOC | RANGE 1 | April | -0.034619 | 0 | 10.279 | 5 | 45 | 0 | 50
Heavy Duty Trucks | Diesel | Rigid 28 - 32 t | Euro VII | VOC | RANGE 1 | May | -0.034619 | 0 | 10.279 | 5 | 45 | 0 | 50
Heavy Duty Trucks | Diesel | Rigid 28 - 32 t | Euro VII | VOC | RANGE 1 | June | -0.034619 | 0 | 10.279 | 5 | 45 | 0 | 50
Heavy Duty Trucks | Diesel | Rigid 28 - 32 t | Euro VII | VOC | RANGE 1 | July | -0.034619 | 0 | 10.279 | 5 | 45 | 0 | 50
Heavy Duty Trucks | Diesel | Rigid 28 - 32 t | Euro VII | VOC | RANGE 1 | August | -0.034619 | 0 | 10.279 | 5 | 45 | 0 | 50
Heavy Duty Trucks | Diesel | Rigid 28 - 32 t | Euro VII | VOC | RANGE 1 | September | -0.034619 | 0 | 10.279 | 5 | 45 | 0 | 50
Heavy Duty Trucks | Diesel | Rigid 28 - 32 t | Euro VII | VOC | RANGE 1 | October | -0.034619 | 0 | 10.279 | 5 | 45 | 0 | 50
Heavy Duty Trucks | Diesel | Rigid 28 - 32 t | Euro VII | VOC | RANGE 1 | November | -0.034619 | 0 | 10.279 | 5 | 45 | 0 | 50
Heavy Duty Trucks | Diesel | Rigid 28 - 32 t | Euro VII | VOC | RANGE 1 | December | -0.034619 | 0 | 10.279 | 5 | 45 | 0 | 50
Heavy Duty Trucks | Diesel | Rigid 28 - 32 t | Euro VII | VOC | RANGE 2 | January | -0.16867 | -3.6452 | 13.6304 | 5 | 45 | -30 | 0
Heavy Duty Trucks | Diesel | Rigid 28 - 32 t | Euro VII | VOC | RANGE 2 | February | -0.16867 | -3.6452 | 13.6304 | 5 | 45 | -30 | 0
Heavy Duty Trucks | Diesel | Rigid 28 - 32 t | Euro VII | VOC | RANGE 2 | March | -0.16867 | -3.6452 | 13.6304 | 5 | 45 | -30 | 0
Heavy Duty Trucks | Diesel | Rigid 28 - 32 t | Euro VII | VOC | RANGE 2 | April | -0.16867 | -3.6452 | 13.6304 | 5 | 45 | -30 | 0
Heavy Duty Trucks | Diesel | Rigid 28 - 32 t | Euro VII | VOC | RANGE 2 | May | -0.16867 | -3.6452 | 13.6304 | 5 | 45 | -30 | 0
Heavy Duty Trucks | Diesel | Rigid 28 - 32 t | Euro VII | VOC | RANGE 2 | June | -0.16867 | -3.6452 | 13.6304 | 5 | 45 | -30 | 0
Heavy Duty Trucks | Diesel | Rigid 28 - 32 t | Euro VII | VOC | RANGE 2 | July | -0.16867 | -3.6452 | 13.6304 | 5 | 45 | -30 | 0
Heavy Duty Trucks | Diesel | Rigid 28 - 32 t | Euro VII | VOC | RANGE 2 | August | -0.16867 | -3.6452 | 13.6304 | 5 | 45 | -30 | 0
Heavy Duty Trucks | Diesel | Rigid 28 - 32 t | Euro VII | VOC | RANGE 2 | September | -0.16867 | -3.6452 | 13.6304 | 5 | 45 | -30 | 0
Heavy Duty Trucks | Diesel | Rigid 28 - 32 t | Euro VII | VOC | RANGE 2 | October | -0.16867 | -3.6452 | 13.6304 | 5 | 45 | -30 | 0
Heavy Duty Trucks | Diesel | Rigid 28 - 32 t | Euro VII | VOC | RANGE 2 | November | -0.16867 | -3.6452 | 13.6304 | 5 | 45 | -30 | 0
Heavy Duty Trucks | Diesel | Rigid 28 - 32 t | Euro VII | VOC | RANGE 2 | December | -0.16867 | -3.6452 | 13.6304 | 5 | 45 | -30 | 0
Heavy Duty Trucks | Diesel | Rigid >32 t | Euro V | VOC | RANGE 1 | January | -0.14215 | 0 | 42.2078 | 5 | 45 | 0 | 50
Heavy Duty Trucks | Diesel | Rigid >32 t | Euro V | VOC | RANGE 1 | February | -0.14215 | 0 | 42.2078 | 5 | 45 | 0 | 50
Heavy Duty Trucks | Diesel | Rigid >32 t | Euro V | VOC | RANGE 1 | March | -0.14215 | 0 | 42.2078 | 5 | 45 | 0 | 50
Heavy Duty Trucks | Diesel | Rigid >32 t | Euro V | VOC | RANGE 1 | April | -0.14215 | 0 | 42.2078 | 5 | 45 | 0 | 50
Heavy Duty Trucks | Diesel | Rigid >32 t | Euro V | VOC | RANGE 1 | May | -0.14215 | 0 | 42.2078 | 5 | 45 | 0 | 50
Heavy Duty Trucks | Diesel | Rigid >32 t | Euro V | VOC | RANGE 1 | June | -0.14215 | 0 | 42.2078 | 5 | 45 | 0 | 50
Heavy Duty Trucks | Diesel | Rigid >32 t | Euro V | VOC | RANGE 1 | July | -0.14215 | 0 | 42.2078 | 5 | 45 | 0 | 50
Heavy Duty Trucks | Diesel | Rigid >32 t | Euro V | VOC | RANGE 1 | August | -0.14215 | 0 | 42.2078 | 5 | 45 | 0 | 50
Heavy Duty Trucks | Diesel | Rigid >32 t | Euro V | VOC | RANGE 1 | September | -0.14215 | 0 | 42.2078 | 5 | 45 | 0 | 50
Heavy Duty Trucks | Diesel | Rigid >32 t | Euro V | VOC | RANGE 1 | October | -0.14215 | 0 | 42.2078 | 5 | 45 | 0 | 50
Heavy Duty Trucks | Diesel | Rigid >32 t | Euro V | VOC | RANGE 1 | November | -0.14215 | 0 | 42.2078 | 5 | 45 | 0 | 50
Heavy Duty Trucks | Diesel | Rigid >32 t | Euro V | VOC | RANGE 1 | December | -0.14215 | 0 | 42.2078 | 5 | 45 | 0 | 50
Heavy Duty Trucks | Diesel | Rigid >32 t | Euro V | VOC | RANGE 2 | January | -0.69261 | -14.9678 | 55.9692 | 5 | 45 | -30 | 0
Heavy Duty Trucks | Diesel | Rigid >32 t | Euro V | VOC | RANGE 2 | February | -0.69261 | -14.9678 | 55.9692 | 5 | 45 | -30 | 0
Heavy Duty Trucks | Diesel | Rigid >32 t | Euro V | VOC | RANGE 2 | March | -0.69261 | -14.9678 | 55.9692 | 5 | 45 | -30 | 0
Heavy Duty Trucks | Diesel | Rigid >32 t | Euro V | VOC | RANGE 2 | April | -0.69261 | -14.9678 | 55.9692 | 5 | 45 | -30 | 0
Heavy Duty Trucks | Diesel | Rigid >32 t | Euro V | VOC | RANGE 2 | May | -0.69261 | -14.9678 | 55.9692 | 5 | 45 | -30 | 0
Heavy Duty Trucks | Diesel | Rigid >32 t | Euro V | VOC | RANGE 2 | June | -0.69261 | -14.9678 | 55.9692 | 5 | 45 | -30 | 0
Heavy Duty Trucks | Diesel | Rigid >32 t | Euro V | VOC | RANGE 2 | July | -0.69261 | -14.9678 | 55.9692 | 5 | 45 | -30 | 0
Heavy Duty Trucks | Diesel | Rigid >32 t | Euro V | VOC | RANGE 2 | August | -0.69261 | -14.9678 | 55.9692 | 5 | 45 | -30 | 0
Heavy Duty Trucks | Diesel | Rigid >32 t | Euro V | VOC | RANGE 2 | September | -0.69261 | -14.9678 | 55.9692 | 5 | 45 | -30 | 0
Heavy Duty Trucks | Diesel | Rigid >32 t | Euro V | VOC | RANGE 2 | October | -0.69261 | -14.9678 | 55.9692 | 5 | 45 | -30 | 0
Heavy Duty Trucks | Diesel | Rigid >32 t | Euro V | VOC | RANGE 2 | November | -0.69261 | -14.9678 | 55.9692 | 5 | 45 | -30 | 0
Heavy Duty Trucks | Diesel | Rigid >32 t | Euro V | VOC | RANGE 2 | December | -0.69261 | -14.9678 | 55.9692 | 5 | 45 | -30 | 0
Heavy Duty Trucks | Diesel | Rigid >32 t | Euro VI A/B/C | VOC | RANGE 1 | January | -0.072789 | 0 | 21.6122 | 5 | 45 | 0 | 50
Heavy Duty Trucks | Diesel | Rigid >32 t | Euro VI A/B/C | VOC | RANGE 1 | February | -0.072789 | 0 | 21.6122 | 5 | 45 | 0 | 50
Heavy Duty Trucks | Diesel | Rigid >32 t | Euro VI A/B/C | VOC | RANGE 1 | March | -0.072789 | 0 | 21.6122 | 5 | 45 | 0 | 50
Heavy Duty Trucks | Diesel | Rigid >32 t | Euro VI A/B/C | VOC | RANGE 1 | April | -0.072789 | 0 | 21.6122 | 5 | 45 | 0 | 50
Heavy Duty Trucks | Diesel | Rigid >32 t | Euro VI A/B/C | VOC | RANGE 1 | May | -0.072789 | 0 | 21.6122 | 5 | 45 | 0 | 50
Heavy Duty Trucks | Diesel | Rigid >32 t | Euro VI A/B/C | VOC | RANGE 1 | June | -0.072789 | 0 | 21.6122 | 5 | 45 | 0 | 50
Heavy Duty Trucks | Diesel | Rigid >32 t | Euro VI A/B/C | VOC | RANGE 1 | July | -0.072789 | 0 | 21.6122 | 5 | 45 | 0 | 50
Heavy Duty Trucks | Diesel | Rigid >32 t | Euro VI A/B/C | VOC | RANGE 1 | August | -0.072789 | 0 | 21.6122 | 5 | 45 | 0 | 50
Heavy Duty Trucks | Diesel | Rigid >32 t | Euro VI A/B/C | VOC | RANGE 1 | September | -0.072789 | 0 | 21.6122 | 5 | 45 | 0 | 50
Heavy Duty Trucks | Diesel | Rigid >32 t | Euro VI A/B/C | VOC | RANGE 1 | October | -0.072789 | 0 | 21.6122 | 5 | 45 | 0 | 50
Heavy Duty Trucks | Diesel | Rigid >32 t | Euro VI A/B/C | VOC | RANGE 1 | November | -0.072789 | 0 | 21.6122 | 5 | 45 | 0 | 50
Heavy Duty Trucks | Diesel | Rigid >32 t | Euro VI A/B/C | VOC | RANGE 1 | December | -0.072789 | 0 | 21.6122 | 5 | 45 | 0 | 50
Heavy Duty Trucks | Diesel | Rigid >32 t | Euro VI A/B/C | VOC | RANGE 2 | January | -0.35465 | -7.6642 | 28.6587 | 5 | 45 | -30 | 0
Heavy Duty Trucks | Diesel | Rigid >32 t | Euro VI A/B/C | VOC | RANGE 2 | February | -0.35465 | -7.6642 | 28.6587 | 5 | 45 | -30 | 0
Heavy Duty Trucks | Diesel | Rigid >32 t | Euro VI A/B/C | VOC | RANGE 2 | March | -0.35465 | -7.6642 | 28.6587 | 5 | 45 | -30 | 0
Heavy Duty Trucks | Diesel | Rigid >32 t | Euro VI A/B/C | VOC | RANGE 2 | April | -0.35465 | -7.6642 | 28.6587 | 5 | 45 | -30 | 0
Heavy Duty Trucks | Diesel | Rigid >32 t | Euro VI A/B/C | VOC | RANGE 2 | May | -0.35465 | -7.6642 | 28.6587 | 5 | 45 | -30 | 0
Heavy Duty Trucks | Diesel | Rigid >32 t | Euro VI A/B/C | VOC | RANGE 2 | June | -0.35465 | -7.6642 | 28.6587 | 5 | 45 | -30 | 0
Heavy Duty Trucks | Diesel | Rigid >32 t | Euro VI A/B/C | VOC | RANGE 2 | July | -0.35465 | -7.6642 | 28.6587 | 5 | 45 | -30 | 0
Heavy Duty Trucks | Diesel | Rigid >32 t | Euro VI A/B/C | VOC | RANGE 2 | August | -0.35465 | -7.6642 | 28.6587 | 5 | 45 | -30 | 0
Heavy Duty Trucks | Diesel | Rigid >32 t | Euro VI A/B/C | VOC | RANGE 2 | September | -0.35465 | -7.6642 | 28.6587 | 5 | 45 | -30 | 0
Heavy Duty Trucks | Diesel | Rigid >32 t | Euro VI A/B/C | VOC | RANGE 2 | October | -0.35465 | -7.6642 | 28.6587 | 5 | 45 | -30 | 0
Heavy Duty Trucks | Diesel | Rigid >32 t | Euro VI A/B/C | VOC | RANGE 2 | November | -0.35465 | -7.6642 | 28.6587 | 5 | 45 | -30 | 0
Heavy Duty Trucks | Diesel | Rigid >32 t | Euro VI A/B/C | VOC | RANGE 2 | December | -0.35465 | -7.6642 | 28.6587 | 5 | 45 | -30 | 0
Heavy Duty Trucks | Diesel | Rigid >32 t | Euro VI D/E | VOC | RANGE 1 | January | -0.036395 | 0 | 10.8061 | 5 | 45 | 0 | 50
Heavy Duty Trucks | Diesel | Rigid >32 t | Euro VI D/E | VOC | RANGE 1 | February | -0.036395 | 0 | 10.8061 | 5 | 45 | 0 | 50
Heavy Duty Trucks | Diesel | Rigid >32 t | Euro VI D/E | VOC | RANGE 1 | March | -0.036395 | 0 | 10.8061 | 5 | 45 | 0 | 50
Heavy Duty Trucks | Diesel | Rigid >32 t | Euro VI D/E | VOC | RANGE 1 | April | -0.036395 | 0 | 10.8061 | 5 | 45 | 0 | 50
Heavy Duty Trucks | Diesel | Rigid >32 t | Euro VI D/E | VOC | RANGE 1 | May | -0.036395 | 0 | 10.8061 | 5 | 45 | 0 | 50
Heavy Duty Trucks | Diesel | Rigid >32 t | Euro VI D/E | VOC | RANGE 1 | June | -0.036395 | 0 | 10.8061 | 5 | 45 | 0 | 50
Heavy Duty Trucks | Diesel | Rigid >32 t | Euro VI D/E | VOC | RANGE 1 | July | -0.036395 | 0 | 10.8061 | 5 | 45 | 0 | 50
Heavy Duty Trucks | Diesel | Rigid >32 t | Euro VI D/E | VOC | RANGE 1 | August | -0.036395 | 0 | 10.8061 | 5 | 45 | 0 | 50
Heavy Duty Trucks | Diesel | Rigid >32 t | Euro VI D/E | VOC | RANGE 1 | September | -0.036395 | 0 | 10.8061 | 5 | 45 | 0 | 50
Heavy Duty Trucks | Diesel | Rigid >32 t | Euro VI D/E | VOC | RANGE 1 | October | -0.036395 | 0 | 10.8061 | 5 | 45 | 0 | 50
Heavy Duty Trucks | Diesel | Rigid >32 t | Euro VI D/E | VOC | RANGE 1 | November | -0.036395 | 0 | 10.8061 | 5 | 45 | 0 | 50
Heavy Duty Trucks | Diesel | Rigid >32 t | Euro VI D/E | VOC | RANGE 1 | December | -0.036395 | 0 | 10.8061 | 5 | 45 | 0 | 50
Heavy Duty Trucks | Diesel | Rigid >32 t | Euro VI D/E | VOC | RANGE 2 | January | -0.17732 | -3.8321 | 14.3293 | 5 | 45 | -30 | 0
Heavy Duty Trucks | Diesel | Rigid >32 t | Euro VI D/E | VOC | RANGE 2 | February | -0.17732 | -3.8321 | 14.3293 | 5 | 45 | -30 | 0
Heavy Duty Trucks | Diesel | Rigid >32 t | Euro VI D/E | VOC | RANGE 2 | March | -0.17732 | -3.8321 | 14.3293 | 5 | 45 | -30 | 0
Heavy Duty Trucks | Diesel | Rigid >32 t | Euro VI D/E | VOC | RANGE 2 | April | -0.17732 | -3.8321 | 14.3293 | 5 | 45 | -30 | 0
Heavy Duty Trucks | Diesel | Rigid >32 t | Euro VI D/E | VOC | RANGE 2 | May | -0.17732 | -3.8321 | 14.3293 | 5 | 45 | -30 | 0
Heavy Duty Trucks | Diesel | Rigid >32 t | Euro VI D/E | VOC | RANGE 2 | June | -0.17732 | -3.8321 | 14.3293 | 5 | 45 | -30 | 0
Heavy Duty Trucks | Diesel | Rigid >32 t | Euro VI D/E | VOC | RANGE 2 | July | -0.17732 | -3.8321 | 14.3293 | 5 | 45 | -30 | 0
Heavy Duty Trucks | Diesel | Rigid >32 t | Euro VI D/E | VOC | RANGE 2 | August | -0.17732 | -3.8321 | 14.3293 | 5 | 45 | -30 | 0
Heavy Duty Trucks | Diesel | Rigid >32 t | Euro VI D/E | VOC | RANGE 2 | September | -0.17732 | -3.8321 | 14.3293 | 5 | 45 | -30 | 0
Heavy Duty Trucks | Diesel | Rigid >32 t | Euro VI D/E | VOC | RANGE 2 | October | -0.17732 | -3.8321 | 14.3293 | 5 | 45 | -30 | 0
Heavy Duty Trucks | Diesel | Rigid >32 t | Euro VI D/E | VOC | RANGE 2 | November | -0.17732 | -3.8321 | 14.3293 | 5 | 45 | -30 | 0
Heavy Duty Trucks | Diesel | Rigid >32 t | Euro VI D/E | VOC | RANGE 2 | December | -0.17732 | -3.8321 | 14.3293 | 5 | 45 | -30 | 0
Heavy Duty Trucks | Diesel | Rigid >32 t | Euro VII | VOC | RANGE 1 | January | -0.036395 | 0 | 10.8061 | 5 | 45 | 0 | 50
Heavy Duty Trucks | Diesel | Rigid >32 t | Euro VII | VOC | RANGE 1 | February | -0.036395 | 0 | 10.8061 | 5 | 45 | 0 | 50
Heavy Duty Trucks | Diesel | Rigid >32 t | Euro VII | VOC | RANGE 1 | March | -0.036395 | 0 | 10.8061 | 5 | 45 | 0 | 50
Heavy Duty Trucks | Diesel | Rigid >32 t | Euro VII | VOC | RANGE 1 | April | -0.036395 | 0 | 10.8061 | 5 | 45 | 0 | 50
Heavy Duty Trucks | Diesel | Rigid >32 t | Euro VII | VOC | RANGE 1 | May | -0.036395 | 0 | 10.8061 | 5 | 45 | 0 | 50
Heavy Duty Trucks | Diesel | Rigid >32 t | Euro VII | VOC | RANGE 1 | June | -0.036395 | 0 | 10.8061 | 5 | 45 | 0 | 50
Heavy Duty Trucks | Diesel | Rigid >32 t | Euro VII | VOC | RANGE 1 | July | -0.036395 | 0 | 10.8061 | 5 | 45 | 0 | 50
Heavy Duty Trucks | Diesel | Rigid >32 t | Euro VII | VOC | RANGE 1 | August | -0.036395 | 0 | 10.8061 | 5 | 45 | 0 | 50
Heavy Duty Trucks | Diesel | Rigid >32 t | Euro VII | VOC | RANGE 1 | September | -0.036395 | 0 | 10.8061 | 5 | 45 | 0 | 50
Heavy Duty Trucks | Diesel | Rigid >32 t | Euro VII | VOC | RANGE 1 | October | -0.036395 | 0 | 10.8061 | 5 | 45 | 0 | 50
Heavy Duty Trucks | Diesel | Rigid >32 t | Euro VII | VOC | RANGE 1 | November | -0.036395 | 0 | 10.8061 | 5 | 45 | 0 | 50
Heavy Duty Trucks | Diesel | Rigid >32 t | Euro VII | VOC | RANGE 1 | December | -0.036395 | 0 | 10.8061 | 5 | 45 | 0 | 50
Heavy Duty Trucks | Diesel | Rigid >32 t | Euro VII | VOC | RANGE 2 | January | -0.17732 | -3.8321 | 14.3293 | 5 | 45 | -30 | 0
Heavy Duty Trucks | Diesel | Rigid >32 t | Euro VII | VOC | RANGE 2 | February | -0.17732 | -3.8321 | 14.3293 | 5 | 45 | -30 | 0
Heavy Duty Trucks | Diesel | Rigid >32 t | Euro VII | VOC | RANGE 2 | March | -0.17732 | -3.8321 | 14.3293 | 5 | 45 | -30 | 0
Heavy Duty Trucks | Diesel | Rigid >32 t | Euro VII | VOC | RANGE 2 | April | -0.17732 | -3.8321 | 14.3293 | 5 | 45 | -30 | 0
Heavy Duty Trucks | Diesel | Rigid >32 t | Euro VII | VOC | RANGE 2 | May | -0.17732 | -3.8321 | 14.3293 | 5 | 45 | -30 | 0
Heavy Duty Trucks | Diesel | Rigid >32 t | Euro VII | VOC | RANGE 2 | June | -0.17732 | -3.8321 | 14.3293 | 5 | 45 | -30 | 0
Heavy Duty Trucks | Diesel | Rigid >32 t | Euro VII | VOC | RANGE 2 | July | -0.17732 | -3.8321 | 14.3293 | 5 | 45 | -30 | 0
Heavy Duty Trucks | Diesel | Rigid >32 t | Euro VII | VOC | RANGE 2 | August | -0.17732 | -3.8321 | 14.3293 | 5 | 45 | -30 | 0
Heavy Duty Trucks | Diesel | Rigid >32 t | Euro VII | VOC | RANGE 2 | September | -0.17732 | -3.8321 | 14.3293 | 5 | 45 | -30 | 0
Heavy Duty Trucks | Diesel | Rigid >32 t | Euro VII | VOC | RANGE 2 | October | -0.17732 | -3.8321 | 14.3293 | 5 | 45 | -30 | 0
Heavy Duty Trucks | Diesel | Rigid >32 t | Euro VII | VOC | RANGE 2 | November | -0.17732 | -3.8321 | 14.3293 | 5 | 45 | -30 | 0
Heavy Duty Trucks | Diesel | Rigid >32 t | Euro VII | VOC | RANGE 2 | December | -0.17732 | -3.8321 | 14.3293 | 5 | 45 | -30 | 0
Heavy Duty Trucks | Diesel | Articulated 14 - 20 t | Euro V | VOC | RANGE 1 | January | -0.051942 | 0 | 15.4224 | 5 | 45 | 0 | 50
Heavy Duty Trucks | Diesel | Articulated 14 - 20 t | Euro V | VOC | RANGE 1 | February | -0.051942 | 0 | 15.4224 | 5 | 45 | 0 | 50
Heavy Duty Trucks | Diesel | Articulated 14 - 20 t | Euro V | VOC | RANGE 1 | March | -0.051942 | 0 | 15.4224 | 5 | 45 | 0 | 50
Heavy Duty Trucks | Diesel | Articulated 14 - 20 t | Euro V | VOC | RANGE 1 | April | -0.051942 | 0 | 15.4224 | 5 | 45 | 0 | 50
Heavy Duty Trucks | Diesel | Articulated 14 - 20 t | Euro V | VOC | RANGE 1 | May | -0.051942 | 0 | 15.4224 | 5 | 45 | 0 | 50
Heavy Duty Trucks | Diesel | Articulated 14 - 20 t | Euro V | VOC | RANGE 1 | June | -0.051942 | 0 | 15.4224 | 5 | 45 | 0 | 50
Heavy Duty Trucks | Diesel | Articulated 14 - 20 t | Euro V | VOC | RANGE 1 | July | -0.051942 | 0 | 15.4224 | 5 | 45 | 0 | 50
Heavy Duty Trucks | Diesel | Articulated 14 - 20 t | Euro V | VOC | RANGE 1 | August | -0.051942 | 0 | 15.4224 | 5 | 45 | 0 | 50
Heavy Duty Trucks | Diesel | Articulated 14 - 20 t | Euro V | VOC | RANGE 1 | September | -0.051942 | 0 | 15.4224 | 5 | 45 | 0 | 50
Heavy Duty Trucks | Diesel | Articulated 14 - 20 t | Euro V | VOC | RANGE 1 | October | -0.051942 | 0 | 15.4224 | 5 | 45 | 0 | 50
Heavy Duty Trucks | Diesel | Articulated 14 - 20 t | Euro V | VOC | RANGE 1 | November | -0.051942 | 0 | 15.4224 | 5 | 45 | 0 | 50
Heavy Duty Trucks | Diesel | Articulated 14 - 20 t | Euro V | VOC | RANGE 1 | December | -0.051942 | 0 | 15.4224 | 5 | 45 | 0 | 50
Heavy Duty Trucks | Diesel | Articulated 14 - 20 t | Euro V | VOC | RANGE 2 | January | -0.25307 | -5.4691 | 20.4507 | 5 | 45 | -30 | 0
Heavy Duty Trucks | Diesel | Articulated 14 - 20 t | Euro V | VOC | RANGE 2 | February | -0.25307 | -5.4691 | 20.4507 | 5 | 45 | -30 | 0
Heavy Duty Trucks | Diesel | Articulated 14 - 20 t | Euro V | VOC | RANGE 2 | March | -0.25307 | -5.4691 | 20.4507 | 5 | 45 | -30 | 0
Heavy Duty Trucks | Diesel | Articulated 14 - 20 t | Euro V | VOC | RANGE 2 | April | -0.25307 | -5.4691 | 20.4507 | 5 | 45 | -30 | 0
Heavy Duty Trucks | Diesel | Articulated 14 - 20 t | Euro V | VOC | RANGE 2 | May | -0.25307 | -5.4691 | 20.4507 | 5 | 45 | -30 | 0
Heavy Duty Trucks | Diesel | Articulated 14 - 20 t | Euro V | VOC | RANGE 2 | June | -0.25307 | -5.4691 | 20.4507 | 5 | 45 | -30 | 0
Heavy Duty Trucks | Diesel | Articulated 14 - 20 t | Euro V | VOC | RANGE 2 | July | -0.25307 | -5.4691 | 20.4507 | 5 | 45 | -30 | 0
Heavy Duty Trucks | Diesel | Articulated 14 - 20 t | Euro V | VOC | RANGE 2 | August | -0.25307 | -5.4691 | 20.4507 | 5 | 45 | -30 | 0
Heavy Duty Trucks | Diesel | Articulated 14 - 20 t | Euro V | VOC | RANGE 2 | September | -0.25307 | -5.4691 | 20.4507 | 5 | 45 | -30 | 0
Heavy Duty Trucks | Diesel | Articulated 14 - 20 t | Euro V | VOC | RANGE 2 | October | -0.25307 | -5.4691 | 20.4507 | 5 | 45 | -30 | 0
Heavy Duty Trucks | Diesel | Articulated 14 - 20 t | Euro V | VOC | RANGE 2 | November | -0.25307 | -5.4691 | 20.4507 | 5 | 45 | -30 | 0
Heavy Duty Trucks | Diesel | Articulated 14 - 20 t | Euro V | VOC | RANGE 2 | December | -0.25307 | -5.4691 | 20.4507 | 5 | 45 | -30 | 0
Heavy Duty Trucks | Diesel | Articulated 14 - 20 t | Euro VI A/B/C | VOC | RANGE 1 | January | -0.026597 | 0 | 7.8969 | 5 | 45 | 0 | 50
Heavy Duty Trucks | Diesel | Articulated 14 - 20 t | Euro VI A/B/C | VOC | RANGE 1 | February | -0.026597 | 0 | 7.8969 | 5 | 45 | 0 | 50
Heavy Duty Trucks | Diesel | Articulated 14 - 20 t | Euro VI A/B/C | VOC | RANGE 1 | March | -0.026597 | 0 | 7.8969 | 5 | 45 | 0 | 50
Heavy Duty Trucks | Diesel | Articulated 14 - 20 t | Euro VI A/B/C | VOC | RANGE 1 | April | -0.026597 | 0 | 7.8969 | 5 | 45 | 0 | 50
Heavy Duty Trucks | Diesel | Articulated 14 - 20 t | Euro VI A/B/C | VOC | RANGE 1 | May | -0.026597 | 0 | 7.8969 | 5 | 45 | 0 | 50
Heavy Duty Trucks | Diesel | Articulated 14 - 20 t | Euro VI A/B/C | VOC | RANGE 1 | June | -0.026597 | 0 | 7.8969 | 5 | 45 | 0 | 50
Heavy Duty Trucks | Diesel | Articulated 14 - 20 t | Euro VI A/B/C | VOC | RANGE 1 | July | -0.026597 | 0 | 7.8969 | 5 | 45 | 0 | 50
Heavy Duty Trucks | Diesel | Articulated 14 - 20 t | Euro VI A/B/C | VOC | RANGE 1 | August | -0.026597 | 0 | 7.8969 | 5 | 45 | 0 | 50
Heavy Duty Trucks | Diesel | Articulated 14 - 20 t | Euro VI A/B/C | VOC | RANGE 1 | September | -0.026597 | 0 | 7.8969 | 5 | 45 | 0 | 50
Heavy Duty Trucks | Diesel | Articulated 14 - 20 t | Euro VI A/B/C | VOC | RANGE 1 | October | -0.026597 | 0 | 7.8969 | 5 | 45 | 0 | 50
Heavy Duty Trucks | Diesel | Articulated 14 - 20 t | Euro VI A/B/C | VOC | RANGE 1 | November | -0.026597 | 0 | 7.8969 | 5 | 45 | 0 | 50
Heavy Duty Trucks | Diesel | Articulated 14 - 20 t | Euro VI A/B/C | VOC | RANGE 1 | December | -0.026597 | 0 | 7.8969 | 5 | 45 | 0 | 50
Heavy Duty Trucks | Diesel | Articulated 14 - 20 t | Euro VI A/B/C | VOC | RANGE 2 | January | -0.12959 | -2.8004 | 10.4717 | 5 | 45 | -30 | 0
Heavy Duty Trucks | Diesel | Articulated 14 - 20 t | Euro VI A/B/C | VOC | RANGE 2 | February | -0.12959 | -2.8004 | 10.4717 | 5 | 45 | -30 | 0
Heavy Duty Trucks | Diesel | Articulated 14 - 20 t | Euro VI A/B/C | VOC | RANGE 2 | March | -0.12959 | -2.8004 | 10.4717 | 5 | 45 | -30 | 0
Heavy Duty Trucks | Diesel | Articulated 14 - 20 t | Euro VI A/B/C | VOC | RANGE 2 | April | -0.12959 | -2.8004 | 10.4717 | 5 | 45 | -30 | 0
Heavy Duty Trucks | Diesel | Articulated 14 - 20 t | Euro VI A/B/C | VOC | RANGE 2 | May | -0.12959 | -2.8004 | 10.4717 | 5 | 45 | -30 | 0
Heavy Duty Trucks | Diesel | Articulated 14 - 20 t | Euro VI A/B/C | VOC | RANGE 2 | June | -0.12959 | -2.8004 | 10.4717 | 5 | 45 | -30 | 0
Heavy Duty Trucks | Diesel | Articulated 14 - 20 t | Euro VI A/B/C | VOC | RANGE 2 | July | -0.12959 | -2.8004 | 10.4717 | 5 | 45 | -30 | 0
Heavy Duty Trucks | Diesel | Articulated 14 - 20 t | Euro VI A/B/C | VOC | RANGE 2 | August | -0.12959 | -2.8004 | 10.4717 | 5 | 45 | -30 | 0
Heavy Duty Trucks | Diesel | Articulated 14 - 20 t | Euro VI A/B/C | VOC | RANGE 2 | September | -0.12959 | -2.8004 | 10.4717 | 5 | 45 | -30 | 0
Heavy Duty Trucks | Diesel | Articulated 14 - 20 t | Euro VI A/B/C | VOC | RANGE 2 | October | -0.12959 | -2.8004 | 10.4717 | 5 | 45 | -30 | 0
Heavy Duty Trucks | Diesel | Articulated 14 - 20 t | Euro VI A/B/C | VOC | RANGE 2 | November | -0.12959 | -2.8004 | 10.4717 | 5 | 45 | -30 | 0
Heavy Duty Trucks | Diesel | Articulated 14 - 20 t | Euro VI A/B/C | VOC | RANGE 2 | December | -0.12959 | -2.8004 | 10.4717 | 5 | 45 | -30 | 0
Heavy Duty Trucks | Diesel | Articulated 14 - 20 t | Euro VI D/E | VOC | RANGE 1 | January | -0.013298 | 0 | 3.9485 | 5 | 45 | 0 | 50
Heavy Duty Trucks | Diesel | Articulated 14 - 20 t | Euro VI D/E | VOC | RANGE 1 | February | -0.013298 | 0 | 3.9485 | 5 | 45 | 0 | 50
Heavy Duty Trucks | Diesel | Articulated 14 - 20 t | Euro VI D/E | VOC | RANGE 1 | March | -0.013298 | 0 | 3.9485 | 5 | 45 | 0 | 50
Heavy Duty Trucks | Diesel | Articulated 14 - 20 t | Euro VI D/E | VOC | RANGE 1 | April | -0.013298 | 0 | 3.9485 | 5 | 45 | 0 | 50
Heavy Duty Trucks | Diesel | Articulated 14 - 20 t | Euro VI D/E | VOC | RANGE 1 | May | -0.013298 | 0 | 3.9485 | 5 | 45 | 0 | 50
Heavy Duty Trucks | Diesel | Articulated 14 - 20 t | Euro VI D/E | VOC | RANGE 1 | June | -0.013298 | 0 | 3.9485 | 5 | 45 | 0 | 50
Heavy Duty Trucks | Diesel | Articulated 14 - 20 t | Euro VI D/E | VOC | RANGE 1 | July | -0.013298 | 0 | 3.9485 | 5 | 45 | 0 | 50
Heavy Duty Trucks | Diesel | Articulated 14 - 20 t | Euro VI D/E | VOC | RANGE 1 | August | -0.013298 | 0 | 3.9485 | 5 | 45 | 0 | 50
Heavy Duty Trucks | Diesel | Articulated 14 - 20 t | Euro VI D/E | VOC | RANGE 1 | September | -0.013298 | 0 | 3.9485 | 5 | 45 | 0 | 50
Heavy Duty Trucks | Diesel | Articulated 14 - 20 t | Euro VI D/E | VOC | RANGE 1 | October | -0.013298 | 0 | 3.9485 | 5 | 45 | 0 | 50
Heavy Duty Trucks | Diesel | Articulated 14 - 20 t | Euro VI D/E | VOC | RANGE 1 | November | -0.013298 | 0 | 3.9485 | 5 | 45 | 0 | 50
Heavy Duty Trucks | Diesel | Articulated 14 - 20 t | Euro VI D/E | VOC | RANGE 1 | December | -0.013298 | 0 | 3.9485 | 5 | 45 | 0 | 50
Heavy Duty Trucks | Diesel | Articulated 14 - 20 t | Euro VI D/E | VOC | RANGE 2 | January | -0.064793 | -1.4002 | 5.2358 | 5 | 45 | -30 | 0
Heavy Duty Trucks | Diesel | Articulated 14 - 20 t | Euro VI D/E | VOC | RANGE 2 | February | -0.064793 | -1.4002 | 5.2358 | 5 | 45 | -30 | 0
Heavy Duty Trucks | Diesel | Articulated 14 - 20 t | Euro VI D/E | VOC | RANGE 2 | March | -0.064793 | -1.4002 | 5.2358 | 5 | 45 | -30 | 0
Heavy Duty Trucks | Diesel | Articulated 14 - 20 t | Euro VI D/E | VOC | RANGE 2 | April | -0.064793 | -1.4002 | 5.2358 | 5 | 45 | -30 | 0
Heavy Duty Trucks | Diesel | Articulated 14 - 20 t | Euro VI D/E | VOC | RANGE 2 | May | -0.064793 | -1.4002 | 5.2358 | 5 | 45 | -30 | 0
Heavy Duty Trucks | Diesel | Articulated 14 - 20 t | Euro VI D/E | VOC | RANGE 2 | June | -0.064793 | -1.4002 | 5.2358 | 5 | 45 | -30 | 0
Heavy Duty Trucks | Diesel | Articulated 14 - 20 t | Euro VI D/E | VOC | RANGE 2 | July | -0.064793 | -1.4002 | 5.2358 | 5 | 45 | -30 | 0
Heavy Duty Trucks | Diesel | Articulated 14 - 20 t | Euro VI D/E | VOC | RANGE 2 | August | -0.064793 | -1.4002 | 5.2358 | 5 | 45 | -30 | 0
Heavy Duty Trucks | Diesel | Articulated 14 - 20 t | Euro VI D/E | VOC | RANGE 2 | September | -0.064793 | -1.4002 | 5.2358 | 5 | 45 | -30 | 0
Heavy Duty Trucks | Diesel | Articulated 14 - 20 t | Euro VI D/E | VOC | RANGE 2 | October | -0.064793 | -1.4002 | 5.2358 | 5 | 45 | -30 | 0
Heavy Duty Trucks | Diesel | Articulated 14 - 20 t | Euro VI D/E | VOC | RANGE 2 | November | -0.064793 | -1.4002 | 5.2358 | 5 | 45 | -30 | 0
Heavy Duty Trucks | Diesel | Articulated 14 - 20 t | Euro VI D/E | VOC | RANGE 2 | December | -0.064793 | -1.4002 | 5.2358 | 5 | 45 | -30 | 0
Heavy Duty Trucks | Diesel | Articulated 14 - 20 t | Euro VII | VOC | RANGE 1 | January | -0.013298 | 0 | 3.9485 | 5 | 45 | 0 | 50
Heavy Duty Trucks | Diesel | Articulated 14 - 20 t | Euro VII | VOC | RANGE 1 | February | -0.013298 | 0 | 3.9485 | 5 | 45 | 0 | 50
Heavy Duty Trucks | Diesel | Articulated 14 - 20 t | Euro VII | VOC | RANGE 1 | March | -0.013298 | 0 | 3.9485 | 5 | 45 | 0 | 50
Heavy Duty Trucks | Diesel | Articulated 14 - 20 t | Euro VII | VOC | RANGE 1 | April | -0.013298 | 0 | 3.9485 | 5 | 45 | 0 | 50
Heavy Duty Trucks | Diesel | Articulated 14 - 20 t | Euro VII | VOC | RANGE 1 | May | -0.013298 | 0 | 3.9485 | 5 | 45 | 0 | 50
Heavy Duty Trucks | Diesel | Articulated 14 - 20 t | Euro VII | VOC | RANGE 1 | June | -0.013298 | 0 | 3.9485 | 5 | 45 | 0 | 50
Heavy Duty Trucks | Diesel | Articulated 14 - 20 t | Euro VII | VOC | RANGE 1 | July | -0.013298 | 0 | 3.9485 | 5 | 45 | 0 | 50
Heavy Duty Trucks | Diesel | Articulated 14 - 20 t | Euro VII | VOC | RANGE 1 | August | -0.013298 | 0 | 3.9485 | 5 | 45 | 0 | 50
Heavy Duty Trucks | Diesel | Articulated 14 - 20 t | Euro VII | VOC | RANGE 1 | September | -0.013298 | 0 | 3.9485 | 5 | 45 | 0 | 50
Heavy Duty Trucks | Diesel | Articulated 14 - 20 t | Euro VII | VOC | RANGE 1 | October | -0.013298 | 0 | 3.9485 | 5 | 45 | 0 | 50
Heavy Duty Trucks | Diesel | Articulated 14 - 20 t | Euro VII | VOC | RANGE 1 | November | -0.013298 | 0 | 3.9485 | 5 | 45 | 0 | 50
Heavy Duty Trucks | Diesel | Articulated 14 - 20 t | Euro VII | VOC | RANGE 1 | December | -0.013298 | 0 | 3.9485 | 5 | 45 | 0 | 50
Heavy Duty Trucks | Diesel | Articulated 14 - 20 t | Euro VII | VOC | RANGE 2 | January | -0.064793 | -1.4002 | 5.2358 | 5 | 45 | -30 | 0
Heavy Duty Trucks | Diesel | Articulated 14 - 20 t | Euro VII | VOC | RANGE 2 | February | -0.064793 | -1.4002 | 5.2358 | 5 | 45 | -30 | 0
Heavy Duty Trucks | Diesel | Articulated 14 - 20 t | Euro VII | VOC | RANGE 2 | March | -0.064793 | -1.4002 | 5.2358 | 5 | 45 | -30 | 0
Heavy Duty Trucks | Diesel | Articulated 14 - 20 t | Euro VII | VOC | RANGE 2 | April | -0.064793 | -1.4002 | 5.2358 | 5 | 45 | -30 | 0
Heavy Duty Trucks | Diesel | Articulated 14 - 20 t | Euro VII | VOC | RANGE 2 | May | -0.064793 | -1.4002 | 5.2358 | 5 | 45 | -30 | 0
Heavy Duty Trucks | Diesel | Articulated 14 - 20 t | Euro VII | VOC | RANGE 2 | June | -0.064793 | -1.4002 | 5.2358 | 5 | 45 | -30 | 0
Heavy Duty Trucks | Diesel | Articulated 14 - 20 t | Euro VII | VOC | RANGE 2 | July | -0.064793 | -1.4002 | 5.2358 | 5 | 45 | -30 | 0
Heavy Duty Trucks | Diesel | Articulated 14 - 20 t | Euro VII | VOC | RANGE 2 | August | -0.064793 | -1.4002 | 5.2358 | 5 | 45 | -30 | 0
Heavy Duty Trucks | Diesel | Articulated 14 - 20 t | Euro VII | VOC | RANGE 2 | September | -0.064793 | -1.4002 | 5.2358 | 5 | 45 | -30 | 0
Heavy Duty Trucks | Diesel | Articulated 14 - 20 t | Euro VII | VOC | RANGE 2 | October | -0.064793 | -1.4002 | 5.2358 | 5 | 45 | -30 | 0
Heavy Duty Trucks | Diesel | Articulated 14 - 20 t | Euro VII | VOC | RANGE 2 | November | -0.064793 | -1.4002 | 5.2358 | 5 | 45 | -30 | 0
Heavy Duty Trucks | Diesel | Articulated 14 - 20 t | Euro VII | VOC | RANGE 2 | December | -0.064793 | -1.4002 | 5.2358 | 5 | 45 | -30 | 0
Heavy Duty Trucks | Diesel | Articulated 20 - 28 t | Euro V | VOC | RANGE 1 | January | -0.064353 | 0 | 19.1074 | 5 | 45 | 0 | 50
Heavy Duty Trucks | Diesel | Articulated 20 - 28 t | Euro V | VOC | RANGE 1 | February | -0.064353 | 0 | 19.1074 | 5 | 45 | 0 | 50
Heavy Duty Trucks | Diesel | Articulated 20 - 28 t | Euro V | VOC | RANGE 1 | March | -0.064353 | 0 | 19.1074 | 5 | 45 | 0 | 50
Heavy Duty Trucks | Diesel | Articulated 20 - 28 t | Euro V | VOC | RANGE 1 | April | -0.064353 | 0 | 19.1074 | 5 | 45 | 0 | 50
Heavy Duty Trucks | Diesel | Articulated 20 - 28 t | Euro V | VOC | RANGE 1 | May | -0.064353 | 0 | 19.1074 | 5 | 45 | 0 | 50
Heavy Duty Trucks | Diesel | Articulated 20 - 28 t | Euro V | VOC | RANGE 1 | June | -0.064353 | 0 | 19.1074 | 5 | 45 | 0 | 50
Heavy Duty Trucks | Diesel | Articulated 20 - 28 t | Euro V | VOC | RANGE 1 | July | -0.064353 | 0 | 19.1074 | 5 | 45 | 0 | 50
Heavy Duty Trucks | Diesel | Articulated 20 - 28 t | Euro V | VOC | RANGE 1 | August | -0.064353 | 0 | 19.1074 | 5 | 45 | 0 | 50
Heavy Duty Trucks | Diesel | Articulated 20 - 28 t | Euro V | VOC | RANGE 1 | September | -0.064353 | 0 | 19.1074 | 5 | 45 | 0 | 50
Heavy Duty Trucks | Diesel | Articulated 20 - 28 t | Euro V | VOC | RANGE 1 | October | -0.064353 | 0 | 19.1074 | 5 | 45 | 0 | 50
Heavy Duty Trucks | Diesel | Articulated 20 - 28 t | Euro V | VOC | RANGE 1 | November | -0.064353 | 0 | 19.1074 | 5 | 45 | 0 | 50
Heavy Duty Trucks | Diesel | Articulated 20 - 28 t | Euro V | VOC | RANGE 1 | December | -0.064353 | 0 | 19.1074 | 5 | 45 | 0 | 50
Heavy Duty Trucks | Diesel | Articulated 20 - 28 t | Euro V | VOC | RANGE 2 | January | -0.31354 | -6.7759 | 25.3371 | 5 | 45 | -30 | 0
Heavy Duty Trucks | Diesel | Articulated 20 - 28 t | Euro V | VOC | RANGE 2 | February | -0.31354 | -6.7759 | 25.3371 | 5 | 45 | -30 | 0
Heavy Duty Trucks | Diesel | Articulated 20 - 28 t | Euro V | VOC | RANGE 2 | March | -0.31354 | -6.7759 | 25.3371 | 5 | 45 | -30 | 0
Heavy Duty Trucks | Diesel | Articulated 20 - 28 t | Euro V | VOC | RANGE 2 | April | -0.31354 | -6.7759 | 25.3371 | 5 | 45 | -30 | 0
Heavy Duty Trucks | Diesel | Articulated 20 - 28 t | Euro V | VOC | RANGE 2 | May | -0.31354 | -6.7759 | 25.3371 | 5 | 45 | -30 | 0
Heavy Duty Trucks | Diesel | Articulated 20 - 28 t | Euro V | VOC | RANGE 2 | June | -0.31354 | -6.7759 | 25.3371 | 5 | 45 | -30 | 0
Heavy Duty Trucks | Diesel | Articulated 20 - 28 t | Euro V | VOC | RANGE 2 | July | -0.31354 | -6.7759 | 25.3371 | 5 | 45 | -30 | 0
Heavy Duty Trucks | Diesel | Articulated 20 - 28 t | Euro V | VOC | RANGE 2 | August | -0.31354 | -6.7759 | 25.3371 | 5 | 45 | -30 | 0
Heavy Duty Trucks | Diesel | Articulated 20 - 28 t | Euro V | VOC | RANGE 2 | September | -0.31354 | -6.7759 | 25.3371 | 5 | 45 | -30 | 0
Heavy Duty Trucks | Diesel | Articulated 20 - 28 t | Euro V | VOC | RANGE 2 | October | -0.31354 | -6.7759 | 25.3371 | 5 | 45 | -30 | 0
Heavy Duty Trucks | Diesel | Articulated 20 - 28 t | Euro V | VOC | RANGE 2 | November | -0.31354 | -6.7759 | 25.3371 | 5 | 45 | -30 | 0
Heavy Duty Trucks | Diesel | Articulated 20 - 28 t | Euro V | VOC | RANGE 2 | December | -0.31354 | -6.7759 | 25.3371 | 5 | 45 | -30 | 0
Heavy Duty Trucks | Diesel | Articulated 20 - 28 t | Euro VI A/B/C | VOC | RANGE 1 | January | -0.032951 | 0 | 9.7838 | 5 | 45 | 0 | 50
Heavy Duty Trucks | Diesel | Articulated 20 - 28 t | Euro VI A/B/C | VOC | RANGE 1 | February | -0.032951 | 0 | 9.7838 | 5 | 45 | 0 | 50
Heavy Duty Trucks | Diesel | Articulated 20 - 28 t | Euro VI A/B/C | VOC | RANGE 1 | March | -0.032951 | 0 | 9.7838 | 5 | 45 | 0 | 50
Heavy Duty Trucks | Diesel | Articulated 20 - 28 t | Euro VI A/B/C | VOC | RANGE 1 | April | -0.032951 | 0 | 9.7838 | 5 | 45 | 0 | 50
Heavy Duty Trucks | Diesel | Articulated 20 - 28 t | Euro VI A/B/C | VOC | RANGE 1 | May | -0.032951 | 0 | 9.7838 | 5 | 45 | 0 | 50
Heavy Duty Trucks | Diesel | Articulated 20 - 28 t | Euro VI A/B/C | VOC | RANGE 1 | June | -0.032951 | 0 | 9.7838 | 5 | 45 | 0 | 50
Heavy Duty Trucks | Diesel | Articulated 20 - 28 t | Euro VI A/B/C | VOC | RANGE 1 | July | -0.032951 | 0 | 9.7838 | 5 | 45 | 0 | 50
Heavy Duty Trucks | Diesel | Articulated 20 - 28 t | Euro VI A/B/C | VOC | RANGE 1 | August | -0.032951 | 0 | 9.7838 | 5 | 45 | 0 | 50
Heavy Duty Trucks | Diesel | Articulated 20 - 28 t | Euro VI A/B/C | VOC | RANGE 1 | September | -0.032951 | 0 | 9.7838 | 5 | 45 | 0 | 50
Heavy Duty Trucks | Diesel | Articulated 20 - 28 t | Euro VI A/B/C | VOC | RANGE 1 | October | -0.032951 | 0 | 9.7838 | 5 | 45 | 0 | 50
Heavy Duty Trucks | Diesel | Articulated 20 - 28 t | Euro VI A/B/C | VOC | RANGE 1 | November | -0.032951 | 0 | 9.7838 | 5 | 45 | 0 | 50
Heavy Duty Trucks | Diesel | Articulated 20 - 28 t | Euro VI A/B/C | VOC | RANGE 1 | December | -0.032951 | 0 | 9.7838 | 5 | 45 | 0 | 50
Heavy Duty Trucks | Diesel | Articulated 20 - 28 t | Euro VI A/B/C | VOC | RANGE 2 | January | -0.16055 | -3.4696 | 12.9737 | 5 | 45 | -30 | 0
Heavy Duty Trucks | Diesel | Articulated 20 - 28 t | Euro VI A/B/C | VOC | RANGE 2 | February | -0.16055 | -3.4696 | 12.9737 | 5 | 45 | -30 | 0
Heavy Duty Trucks | Diesel | Articulated 20 - 28 t | Euro VI A/B/C | VOC | RANGE 2 | March | -0.16055 | -3.4696 | 12.9737 | 5 | 45 | -30 | 0
Heavy Duty Trucks | Diesel | Articulated 20 - 28 t | Euro VI A/B/C | VOC | RANGE 2 | April | -0.16055 | -3.4696 | 12.9737 | 5 | 45 | -30 | 0
Heavy Duty Trucks | Diesel | Articulated 20 - 28 t | Euro VI A/B/C | VOC | RANGE 2 | May | -0.16055 | -3.4696 | 12.9737 | 5 | 45 | -30 | 0
Heavy Duty Trucks | Diesel | Articulated 20 - 28 t | Euro VI A/B/C | VOC | RANGE 2 | June | -0.16055 | -3.4696 | 12.9737 | 5 | 45 | -30 | 0
Heavy Duty Trucks | Diesel | Articulated 20 - 28 t | Euro VI A/B/C | VOC | RANGE 2 | July | -0.16055 | -3.4696 | 12.9737 | 5 | 45 | -30 | 0
Heavy Duty Trucks | Diesel | Articulated 20 - 28 t | Euro VI A/B/C | VOC | RANGE 2 | August | -0.16055 | -3.4696 | 12.9737 | 5 | 45 | -30 | 0
Heavy Duty Trucks | Diesel | Articulated 20 - 28 t | Euro VI A/B/C | VOC | RANGE 2 | September | -0.16055 | -3.4696 | 12.9737 | 5 | 45 | -30 | 0
Heavy Duty Trucks | Diesel | Articulated 20 - 28 t | Euro VI A/B/C | VOC | RANGE 2 | October | -0.16055 | -3.4696 | 12.9737 | 5 | 45 | -30 | 0
Heavy Duty Trucks | Diesel | Articulated 20 - 28 t | Euro VI A/B/C | VOC | RANGE 2 | November | -0.16055 | -3.4696 | 12.9737 | 5 | 45 | -30 | 0
Heavy Duty Trucks | Diesel | Articulated 20 - 28 t | Euro VI A/B/C | VOC | RANGE 2 | December | -0.16055 | -3.4696 | 12.9737 | 5 | 45 | -30 | 0
Heavy Duty Trucks | Diesel | Articulated 20 - 28 t | Euro VI D/E | VOC | RANGE 1 | January | -0.016476 | 0 | 4.8919 | 5 | 45 | 0 | 50
Heavy Duty Trucks | Diesel | Articulated 20 - 28 t | Euro VI D/E | VOC | RANGE 1 | February | -0.016476 | 0 | 4.8919 | 5 | 45 | 0 | 50
Heavy Duty Trucks | Diesel | Articulated 20 - 28 t | Euro VI D/E | VOC | RANGE 1 | March | -0.016476 | 0 | 4.8919 | 5 | 45 | 0 | 50
Heavy Duty Trucks | Diesel | Articulated 20 - 28 t | Euro VI D/E | VOC | RANGE 1 | April | -0.016476 | 0 | 4.8919 | 5 | 45 | 0 | 50
Heavy Duty Trucks | Diesel | Articulated 20 - 28 t | Euro VI D/E | VOC | RANGE 1 | May | -0.016476 | 0 | 4.8919 | 5 | 45 | 0 | 50
Heavy Duty Trucks | Diesel | Articulated 20 - 28 t | Euro VI D/E | VOC | RANGE 1 | June | -0.016476 | 0 | 4.8919 | 5 | 45 | 0 | 50
Heavy Duty Trucks | Diesel | Articulated 20 - 28 t | Euro VI D/E | VOC | RANGE 1 | July | -0.016476 | 0 | 4.8919 | 5 | 45 | 0 | 50
Heavy Duty Trucks | Diesel | Articulated 20 - 28 t | Euro VI D/E | VOC | RANGE 1 | August | -0.016476 | 0 | 4.8919 | 5 | 45 | 0 | 50
Heavy Duty Trucks | Diesel | Articulated 20 - 28 t | Euro VI D/E | VOC | RANGE 1 | September | -0.016476 | 0 | 4.8919 | 5 | 45 | 0 | 50
Heavy Duty Trucks | Diesel | Articulated 20 - 28 t | Euro VI D/E | VOC | RANGE 1 | October | -0.016476 | 0 | 4.8919 | 5 | 45 | 0 | 50
Heavy Duty Trucks | Diesel | Articulated 20 - 28 t | Euro VI D/E | VOC | RANGE 1 | November | -0.016476 | 0 | 4.8919 | 5 | 45 | 0 | 50
Heavy Duty Trucks | Diesel | Articulated 20 - 28 t | Euro VI D/E | VOC | RANGE 1 | December | -0.016476 | 0 | 4.8919 | 5 | 45 | 0 | 50
Heavy Duty Trucks | Diesel | Articulated 20 - 28 t | Euro VI D/E | VOC | RANGE 2 | January | -0.080274 | -1.7348 | 6.4869 | 5 | 45 | -30 | 0
Heavy Duty Trucks | Diesel | Articulated 20 - 28 t | Euro VI D/E | VOC | RANGE 2 | February | -0.080274 | -1.7348 | 6.4869 | 5 | 45 | -30 | 0
Heavy Duty Trucks | Diesel | Articulated 20 - 28 t | Euro VI D/E | VOC | RANGE 2 | March | -0.080274 | -1.7348 | 6.4869 | 5 | 45 | -30 | 0
Heavy Duty Trucks | Diesel | Articulated 20 - 28 t | Euro VI D/E | VOC | RANGE 2 | April | -0.080274 | -1.7348 | 6.4869 | 5 | 45 | -30 | 0
Heavy Duty Trucks | Diesel | Articulated 20 - 28 t | Euro VI D/E | VOC | RANGE 2 | May | -0.080274 | -1.7348 | 6.4869 | 5 | 45 | -30 | 0
Heavy Duty Trucks | Diesel | Articulated 20 - 28 t | Euro VI D/E | VOC | RANGE 2 | June | -0.080274 | -1.7348 | 6.4869 | 5 | 45 | -30 | 0
Heavy Duty Trucks | Diesel | Articulated 20 - 28 t | Euro VI D/E | VOC | RANGE 2 | July | -0.080274 | -1.7348 | 6.4869 | 5 | 45 | -30 | 0
Heavy Duty Trucks | Diesel | Articulated 20 - 28 t | Euro VI D/E | VOC | RANGE 2 | August | -0.080274 | -1.7348 | 6.4869 | 5 | 45 | -30 | 0
Heavy Duty Trucks | Diesel | Articulated 20 - 28 t | Euro VI D/E | VOC | RANGE 2 | September | -0.080274 | -1.7348 | 6.4869 | 5 | 45 | -30 | 0
Heavy Duty Trucks | Diesel | Articulated 20 - 28 t | Euro VI D/E | VOC | RANGE 2 | October | -0.080274 | -1.7348 | 6.4869 | 5 | 45 | -30 | 0
Heavy Duty Trucks | Diesel | Articulated 20 - 28 t | Euro VI D/E | VOC | RANGE 2 | November | -0.080274 | -1.7348 | 6.4869 | 5 | 45 | -30 | 0
Heavy Duty Trucks | Diesel | Articulated 20 - 28 t | Euro VI D/E | VOC | RANGE 2 | December | -0.080274 | -1.7348 | 6.4869 | 5 | 45 | -30 | 0
Heavy Duty Trucks | Diesel | Articulated 20 - 28 t | Euro VII | VOC | RANGE 1 | January | -0.016476 | 0 | 4.8919 | 5 | 45 | 0 | 50
Heavy Duty Trucks | Diesel | Articulated 20 - 28 t | Euro VII | VOC | RANGE 1 | February | -0.016476 | 0 | 4.8919 | 5 | 45 | 0 | 50
Heavy Duty Trucks | Diesel | Articulated 20 - 28 t | Euro VII | VOC | RANGE 1 | March | -0.016476 | 0 | 4.8919 | 5 | 45 | 0 | 50
Heavy Duty Trucks | Diesel | Articulated 20 - 28 t | Euro VII | VOC | RANGE 1 | April | -0.016476 | 0 | 4.8919 | 5 | 45 | 0 | 50
Heavy Duty Trucks | Diesel | Articulated 20 - 28 t | Euro VII | VOC | RANGE 1 | May | -0.016476 | 0 | 4.8919 | 5 | 45 | 0 | 50
Heavy Duty Trucks | Diesel | Articulated 20 - 28 t | Euro VII | VOC | RANGE 1 | June | -0.016476 | 0 | 4.8919 | 5 | 45 | 0 | 50
Heavy Duty Trucks | Diesel | Articulated 20 - 28 t | Euro VII | VOC | RANGE 1 | July | -0.016476 | 0 | 4.8919 | 5 | 45 | 0 | 50
Heavy Duty Trucks | Diesel | Articulated 20 - 28 t | Euro VII | VOC | RANGE 1 | August | -0.016476 | 0 | 4.8919 | 5 | 45 | 0 | 50
Heavy Duty Trucks | Diesel | Articulated 20 - 28 t | Euro VII | VOC | RANGE 1 | September | -0.016476 | 0 | 4.8919 | 5 | 45 | 0 | 50
Heavy Duty Trucks | Diesel | Articulated 20 - 28 t | Euro VII | VOC | RANGE 1 | October | -0.016476 | 0 | 4.8919 | 5 | 45 | 0 | 50
Heavy Duty Trucks | Diesel | Articulated 20 - 28 t | Euro VII | VOC | RANGE 1 | November | -0.016476 | 0 | 4.8919 | 5 | 45 | 0 | 50
Heavy Duty Trucks | Diesel | Articulated 20 - 28 t | Euro VII | VOC | RANGE 1 | December | -0.016476 | 0 | 4.8919 | 5 | 45 | 0 | 50
Heavy Duty Trucks | Diesel | Articulated 20 - 28 t | Euro VII | VOC | RANGE 2 | January | -0.080274 | -1.7348 | 6.4869 | 5 | 45 | -30 | 0
Heavy Duty Trucks | Diesel | Articulated 20 - 28 t | Euro VII | VOC | RANGE 2 | February | -0.080274 | -1.7348 | 6.4869 | 5 | 45 | -30 | 0
Heavy Duty Trucks | Diesel | Articulated 20 - 28 t | Euro VII | VOC | RANGE 2 | March | -0.080274 | -1.7348 | 6.4869 | 5 | 45 | -30 | 0
Heavy Duty Trucks | Diesel | Articulated 20 - 28 t | Euro VII | VOC | RANGE 2 | April | -0.080274 | -1.7348 | 6.4869 | 5 | 45 | -30 | 0
Heavy Duty Trucks | Diesel | Articulated 20 - 28 t | Euro VII | VOC | RANGE 2 | May | -0.080274 | -1.7348 | 6.4869 | 5 | 45 | -30 | 0
Heavy Duty Trucks | Diesel | Articulated 20 - 28 t | Euro VII | VOC | RANGE 2 | June | -0.080274 | -1.7348 | 6.4869 | 5 | 45 | -30 | 0
Heavy Duty Trucks | Diesel | Articulated 20 - 28 t | Euro VII | VOC | RANGE 2 | July | -0.080274 | -1.7348 | 6.4869 | 5 | 45 | -30 | 0
Heavy Duty Trucks | Diesel | Articulated 20 - 28 t | Euro VII | VOC | RANGE 2 | August | -0.080274 | -1.7348 | 6.4869 | 5 | 45 | -30 | 0
Heavy Duty Trucks | Diesel | Articulated 20 - 28 t | Euro VII | VOC | RANGE 2 | September | -0.080274 | -1.7348 | 6.4869 | 5 | 45 | -30 | 0
Heavy Duty Trucks | Diesel | Articulated 20 - 28 t | Euro VII | VOC | RANGE 2 | October | -0.080274 | -1.7348 | 6.4869 | 5 | 45 | -30 | 0
Heavy Duty Trucks | Diesel | Articulated 20 - 28 t | Euro VII | VOC | RANGE 2 | November | -0.080274 | -1.7348 | 6.4869 | 5 | 45 | -30 | 0
Heavy Duty Trucks | Diesel | Articulated 20 - 28 t | Euro VII | VOC | RANGE 2 | December | -0.080274 | -1.7348 | 6.4869 | 5 | 45 | -30 | 0
Heavy Duty Trucks | Diesel | Articulated 28 - 34 t | Euro V | VOC | RANGE 1 | January | -0.064353 | 0 | 19.1074 | 5 | 45 | 0 | 50
Heavy Duty Trucks | Diesel | Articulated 28 - 34 t | Euro V | VOC | RANGE 1 | February | -0.064353 | 0 | 19.1074 | 5 | 45 | 0 | 50
Heavy Duty Trucks | Diesel | Articulated 28 - 34 t | Euro V | VOC | RANGE 1 | March | -0.064353 | 0 | 19.1074 | 5 | 45 | 0 | 50
Heavy Duty Trucks | Diesel | Articulated 28 - 34 t | Euro V | VOC | RANGE 1 | April | -0.064353 | 0 | 19.1074 | 5 | 45 | 0 | 50
Heavy Duty Trucks | Diesel | Articulated 28 - 34 t | Euro V | VOC | RANGE 1 | May | -0.064353 | 0 | 19.1074 | 5 | 45 | 0 | 50
Heavy Duty Trucks | Diesel | Articulated 28 - 34 t | Euro V | VOC | RANGE 1 | June | -0.064353 | 0 | 19.1074 | 5 | 45 | 0 | 50
Heavy Duty Trucks | Diesel | Articulated 28 - 34 t | Euro V | VOC | RANGE 1 | July | -0.064353 | 0 | 19.1074 | 5 | 45 | 0 | 50
Heavy Duty Trucks | Diesel | Articulated 28 - 34 t | Euro V | VOC | RANGE 1 | August | -0.064353 | 0 | 19.1074 | 5 | 45 | 0 | 50
Heavy Duty Trucks | Diesel | Articulated 28 - 34 t | Euro V | VOC | RANGE 1 | September | -0.064353 | 0 | 19.1074 | 5 | 45 | 0 | 50
Heavy Duty Trucks | Diesel | Articulated 28 - 34 t | Euro V | VOC | RANGE 1 | October | -0.064353 | 0 | 19.1074 | 5 | 45 | 0 | 50
Heavy Duty Trucks | Diesel | Articulated 28 - 34 t | Euro V | VOC | RANGE 1 | November | -0.064353 | 0 | 19.1074 | 5 | 45 | 0 | 50
Heavy Duty Trucks | Diesel | Articulated 28 - 34 t | Euro V | VOC | RANGE 1 | December | -0.064353 | 0 | 19.1074 | 5 | 45 | 0 | 50
Heavy Duty Trucks | Diesel | Articulated 28 - 34 t | Euro V | VOC | RANGE 2 | January | -0.31354 | -6.7759 | 25.3371 | 5 | 45 | -30 | 0
Heavy Duty Trucks | Diesel | Articulated 28 - 34 t | Euro V | VOC | RANGE 2 | February | -0.31354 | -6.7759 | 25.3371 | 5 | 45 | -30 | 0
Heavy Duty Trucks | Diesel | Articulated 28 - 34 t | Euro V | VOC | RANGE 2 | March | -0.31354 | -6.7759 | 25.3371 | 5 | 45 | -30 | 0
Heavy Duty Trucks | Diesel | Articulated 28 - 34 t | Euro V | VOC | RANGE 2 | April | -0.31354 | -6.7759 | 25.3371 | 5 | 45 | -30 | 0
Heavy Duty Trucks | Diesel | Articulated 28 - 34 t | Euro V | VOC | RANGE 2 | May | -0.31354 | -6.7759 | 25.3371 | 5 | 45 | -30 | 0
Heavy Duty Trucks | Diesel | Articulated 28 - 34 t | Euro V | VOC | RANGE 2 | June | -0.31354 | -6.7759 | 25.3371 | 5 | 45 | -30 | 0
Heavy Duty Trucks | Diesel | Articulated 28 - 34 t | Euro V | VOC | RANGE 2 | July | -0.31354 | -6.7759 | 25.3371 | 5 | 45 | -30 | 0
Heavy Duty Trucks | Diesel | Articulated 28 - 34 t | Euro V | VOC | RANGE 2 | August | -0.31354 | -6.7759 | 25.3371 | 5 | 45 | -30 | 0
Heavy Duty Trucks | Diesel | Articulated 28 - 34 t | Euro V | VOC | RANGE 2 | September | -0.31354 | -6.7759 | 25.3371 | 5 | 45 | -30 | 0
Heavy Duty Trucks | Diesel | Articulated 28 - 34 t | Euro V | VOC | RANGE 2 | October | -0.31354 | -6.7759 | 25.3371 | 5 | 45 | -30 | 0
Heavy Duty Trucks | Diesel | Articulated 28 - 34 t | Euro V | VOC | RANGE 2 | November | -0.31354 | -6.7759 | 25.3371 | 5 | 45 | -30 | 0
Heavy Duty Trucks | Diesel | Articulated 28 - 34 t | Euro V | VOC | RANGE 2 | December | -0.31354 | -6.7759 | 25.3371 | 5 | 45 | -30 | 0
Heavy Duty Trucks | Diesel | Articulated 28 - 34 t | Euro VI A/B/C | VOC | RANGE 1 | January | -0.032951 | 0 | 9.7838 | 5 | 45 | 0 | 50
Heavy Duty Trucks | Diesel | Articulated 28 - 34 t | Euro VI A/B/C | VOC | RANGE 1 | February | -0.032951 | 0 | 9.7838 | 5 | 45 | 0 | 50
Heavy Duty Trucks | Diesel | Articulated 28 - 34 t | Euro VI A/B/C | VOC | RANGE 1 | March | -0.032951 | 0 | 9.7838 | 5 | 45 | 0 | 50
Heavy Duty Trucks | Diesel | Articulated 28 - 34 t | Euro VI A/B/C | VOC | RANGE 1 | April | -0.032951 | 0 | 9.7838 | 5 | 45 | 0 | 50
Heavy Duty Trucks | Diesel | Articulated 28 - 34 t | Euro VI A/B/C | VOC | RANGE 1 | May | -0.032951 | 0 | 9.7838 | 5 | 45 | 0 | 50
Heavy Duty Trucks | Diesel | Articulated 28 - 34 t | Euro VI A/B/C | VOC | RANGE 1 | June | -0.032951 | 0 | 9.7838 | 5 | 45 | 0 | 50
Heavy Duty Trucks | Diesel | Articulated 28 - 34 t | Euro VI A/B/C | VOC | RANGE 1 | July | -0.032951 | 0 | 9.7838 | 5 | 45 | 0 | 50
Heavy Duty Trucks | Diesel | Articulated 28 - 34 t | Euro VI A/B/C | VOC | RANGE 1 | August | -0.032951 | 0 | 9.7838 | 5 | 45 | 0 | 50
Heavy Duty Trucks | Diesel | Articulated 28 - 34 t | Euro VI A/B/C | VOC | RANGE 1 | September | -0.032951 | 0 | 9.7838 | 5 | 45 | 0 | 50
Heavy Duty Trucks | Diesel | Articulated 28 - 34 t | Euro VI A/B/C | VOC | RANGE 1 | October | -0.032951 | 0 | 9.7838 | 5 | 45 | 0 | 50
Heavy Duty Trucks | Diesel | Articulated 28 - 34 t | Euro VI A/B/C | VOC | RANGE 1 | November | -0.032951 | 0 | 9.7838 | 5 | 45 | 0 | 50
Heavy Duty Trucks | Diesel | Articulated 28 - 34 t | Euro VI A/B/C | VOC | RANGE 1 | December | -0.032951 | 0 | 9.7838 | 5 | 45 | 0 | 50
Heavy Duty Trucks | Diesel | Articulated 28 - 34 t | Euro VI A/B/C | VOC | RANGE 2 | January | -0.16055 | -3.4696 | 12.9737 | 5 | 45 | -30 | 0
Heavy Duty Trucks | Diesel | Articulated 28 - 34 t | Euro VI A/B/C | VOC | RANGE 2 | February | -0.16055 | -3.4696 | 12.9737 | 5 | 45 | -30 | 0
Heavy Duty Trucks | Diesel | Articulated 28 - 34 t | Euro VI A/B/C | VOC | RANGE 2 | March | -0.16055 | -3.4696 | 12.9737 | 5 | 45 | -30 | 0
Heavy Duty Trucks | Diesel | Articulated 28 - 34 t | Euro VI A/B/C | VOC | RANGE 2 | April | -0.16055 | -3.4696 | 12.9737 | 5 | 45 | -30 | 0
Heavy Duty Trucks | Diesel | Articulated 28 - 34 t | Euro VI A/B/C | VOC | RANGE 2 | May | -0.16055 | -3.4696 | 12.9737 | 5 | 45 | -30 | 0
Heavy Duty Trucks | Diesel | Articulated 28 - 34 t | Euro VI A/B/C | VOC | RANGE 2 | June | -0.16055 | -3.4696 | 12.9737 | 5 | 45 | -30 | 0
Heavy Duty Trucks | Diesel | Articulated 28 - 34 t | Euro VI A/B/C | VOC | RANGE 2 | July | -0.16055 | -3.4696 | 12.9737 | 5 | 45 | -30 | 0
Heavy Duty Trucks | Diesel | Articulated 28 - 34 t | Euro VI A/B/C | VOC | RANGE 2 | August | -0.16055 | -3.4696 | 12.9737 | 5 | 45 | -30 | 0
Heavy Duty Trucks | Diesel | Articulated 28 - 34 t | Euro VI A/B/C | VOC | RANGE 2 | September | -0.16055 | -3.4696 | 12.9737 | 5 | 45 | -30 | 0
Heavy Duty Trucks | Diesel | Articulated 28 - 34 t | Euro VI A/B/C | VOC | RANGE 2 | October | -0.16055 | -3.4696 | 12.9737 | 5 | 45 | -30 | 0
Heavy Duty Trucks | Diesel | Articulated 28 - 34 t | Euro VI A/B/C | VOC | RANGE 2 | November | -0.16055 | -3.4696 | 12.9737 | 5 | 45 | -30 | 0
Heavy Duty Trucks | Diesel | Articulated 28 - 34 t | Euro VI A/B/C | VOC | RANGE 2 | December | -0.16055 | -3.4696 | 12.9737 | 5 | 45 | -30 | 0
Heavy Duty Trucks | Diesel | Articulated 28 - 34 t | Euro VI D/E | VOC | RANGE 1 | January | -0.016476 | 0 | 4.8919 | 5 | 45 | 0 | 50
Heavy Duty Trucks | Diesel | Articulated 28 - 34 t | Euro VI D/E | VOC | RANGE 1 | February | -0.016476 | 0 | 4.8919 | 5 | 45 | 0 | 50
Heavy Duty Trucks | Diesel | Articulated 28 - 34 t | Euro VI D/E | VOC | RANGE 1 | March | -0.016476 | 0 | 4.8919 | 5 | 45 | 0 | 50
Heavy Duty Trucks | Diesel | Articulated 28 - 34 t | Euro VI D/E | VOC | RANGE 1 | April | -0.016476 | 0 | 4.8919 | 5 | 45 | 0 | 50
Heavy Duty Trucks | Diesel | Articulated 28 - 34 t | Euro VI D/E | VOC | RANGE 1 | May | -0.016476 | 0 | 4.8919 | 5 | 45 | 0 | 50
Heavy Duty Trucks | Diesel | Articulated 28 - 34 t | Euro VI D/E | VOC | RANGE 1 | June | -0.016476 | 0 | 4.8919 | 5 | 45 | 0 | 50
Heavy Duty Trucks | Diesel | Articulated 28 - 34 t | Euro VI D/E | VOC | RANGE 1 | July | -0.016476 | 0 | 4.8919 | 5 | 45 | 0 | 50
Heavy Duty Trucks | Diesel | Articulated 28 - 34 t | Euro VI D/E | VOC | RANGE 1 | August | -0.016476 | 0 | 4.8919 | 5 | 45 | 0 | 50
Heavy Duty Trucks | Diesel | Articulated 28 - 34 t | Euro VI D/E | VOC | RANGE 1 | September | -0.016476 | 0 | 4.8919 | 5 | 45 | 0 | 50
Heavy Duty Trucks | Diesel | Articulated 28 - 34 t | Euro VI D/E | VOC | RANGE 1 | October | -0.016476 | 0 | 4.8919 | 5 | 45 | 0 | 50
Heavy Duty Trucks | Diesel | Articulated 28 - 34 t | Euro VI D/E | VOC | RANGE 1 | November | -0.016476 | 0 | 4.8919 | 5 | 45 | 0 | 50
Heavy Duty Trucks | Diesel | Articulated 28 - 34 t | Euro VI D/E | VOC | RANGE 1 | December | -0.016476 | 0 | 4.8919 | 5 | 45 | 0 | 50
Heavy Duty Trucks | Diesel | Articulated 28 - 34 t | Euro VI D/E | VOC | RANGE 2 | January | -0.080274 | -1.7348 | 6.4869 | 5 | 45 | -30 | 0
Heavy Duty Trucks | Diesel | Articulated 28 - 34 t | Euro VI D/E | VOC | RANGE 2 | February | -0.080274 | -1.7348 | 6.4869 | 5 | 45 | -30 | 0
Heavy Duty Trucks | Diesel | Articulated 28 - 34 t | Euro VI D/E | VOC | RANGE 2 | March | -0.080274 | -1.7348 | 6.4869 | 5 | 45 | -30 | 0
Heavy Duty Trucks | Diesel | Articulated 28 - 34 t | Euro VI D/E | VOC | RANGE 2 | April | -0.080274 | -1.7348 | 6.4869 | 5 | 45 | -30 | 0
Heavy Duty Trucks | Diesel | Articulated 28 - 34 t | Euro VI D/E | VOC | RANGE 2 | May | -0.080274 | -1.7348 | 6.4869 | 5 | 45 | -30 | 0
Heavy Duty Trucks | Diesel | Articulated 28 - 34 t | Euro VI D/E | VOC | RANGE 2 | June | -0.080274 | -1.7348 | 6.4869 | 5 | 45 | -30 | 0
Heavy Duty Trucks | Diesel | Articulated 28 - 34 t | Euro VI D/E | VOC | RANGE 2 | July | -0.080274 | -1.7348 | 6.4869 | 5 | 45 | -30 | 0
Heavy Duty Trucks | Diesel | Articulated 28 - 34 t | Euro VI D/E | VOC | RANGE 2 | August | -0.080274 | -1.7348 | 6.4869 | 5 | 45 | -30 | 0
Heavy Duty Trucks | Diesel | Articulated 28 - 34 t | Euro VI D/E | VOC | RANGE 2 | September | -0.080274 | -1.7348 | 6.4869 | 5 | 45 | -30 | 0
Heavy Duty Trucks | Diesel | Articulated 28 - 34 t | Euro VI D/E | VOC | RANGE 2 | October | -0.080274 | -1.7348 | 6.4869 | 5 | 45 | -30 | 0
Heavy Duty Trucks | Diesel | Articulated 28 - 34 t | Euro VI D/E | VOC | RANGE 2 | November | -0.080274 | -1.7348 | 6.4869 | 5 | 45 | -30 | 0
Heavy Duty Trucks | Diesel | Articulated 28 - 34 t | Euro VI D/E | VOC | RANGE 2 | December | -0.080274 | -1.7348 | 6.4869 | 5 | 45 | -30 | 0
Heavy Duty Trucks | Diesel | Articulated 28 - 34 t | Euro VII | VOC | RANGE 1 | January | -0.016476 | 0 | 4.8919 | 5 | 45 | 0 | 50
Heavy Duty Trucks | Diesel | Articulated 28 - 34 t | Euro VII | VOC | RANGE 1 | February | -0.016476 | 0 | 4.8919 | 5 | 45 | 0 | 50
Heavy Duty Trucks | Diesel | Articulated 28 - 34 t | Euro VII | VOC | RANGE 1 | March | -0.016476 | 0 | 4.8919 | 5 | 45 | 0 | 50
Heavy Duty Trucks | Diesel | Articulated 28 - 34 t | Euro VII | VOC | RANGE 1 | April | -0.016476 | 0 | 4.8919 | 5 | 45 | 0 | 50
Heavy Duty Trucks | Diesel | Articulated 28 - 34 t | Euro VII | VOC | RANGE 1 | May | -0.016476 | 0 | 4.8919 | 5 | 45 | 0 | 50
Heavy Duty Trucks | Diesel | Articulated 28 - 34 t | Euro VII | VOC | RANGE 1 | June | -0.016476 | 0 | 4.8919 | 5 | 45 | 0 | 50
Heavy Duty Trucks | Diesel | Articulated 28 - 34 t | Euro VII | VOC | RANGE 1 | July | -0.016476 | 0 | 4.8919 | 5 | 45 | 0 | 50
Heavy Duty Trucks | Diesel | Articulated 28 - 34 t | Euro VII | VOC | RANGE 1 | August | -0.016476 | 0 | 4.8919 | 5 | 45 | 0 | 50
Heavy Duty Trucks | Diesel | Articulated 28 - 34 t | Euro VII | VOC | RANGE 1 | September | -0.016476 | 0 | 4.8919 | 5 | 45 | 0 | 50
Heavy Duty Trucks | Diesel | Articulated 28 - 34 t | Euro VII | VOC | RANGE 1 | October | -0.016476 | 0 | 4.8919 | 5 | 45 | 0 | 50
Heavy Duty Trucks | Diesel | Articulated 28 - 34 t | Euro VII | VOC | RANGE 1 | November | -0.016476 | 0 | 4.8919 | 5 | 45 | 0 | 50
Heavy Duty Trucks | Diesel | Articulated 28 - 34 t | Euro VII | VOC | RANGE 1 | December | -0.016476 | 0 | 4.8919 | 5 | 45 | 0 | 50
Heavy Duty Trucks | Diesel | Articulated 28 - 34 t | Euro VII | VOC | RANGE 2 | January | -0.080274 | -1.7348 | 6.4869 | 5 | 45 | -30 | 0
Heavy Duty Trucks | Diesel | Articulated 28 - 34 t | Euro VII | VOC | RANGE 2 | February | -0.080274 | -1.7348 | 6.4869 | 5 | 45 | -30 | 0
Heavy Duty Trucks | Diesel | Articulated 28 - 34 t | Euro VII | VOC | RANGE 2 | March | -0.080274 | -1.7348 | 6.4869 | 5 | 45 | -30 | 0
Heavy Duty Trucks | Diesel | Articulated 28 - 34 t | Euro VII | VOC | RANGE 2 | April | -0.080274 | -1.7348 | 6.4869 | 5 | 45 | -30 | 0
Heavy Duty Trucks | Diesel | Articulated 28 - 34 t | Euro VII | VOC | RANGE 2 | May | -0.080274 | -1.7348 | 6.4869 | 5 | 45 | -30 | 0
Heavy Duty Trucks | Diesel | Articulated 28 - 34 t | Euro VII | VOC | RANGE 2 | June | -0.080274 | -1.7348 | 6.4869 | 5 | 45 | -30 | 0
Heavy Duty Trucks | Diesel | Articulated 28 - 34 t | Euro VII | VOC | RANGE 2 | July | -0.080274 | -1.7348 | 6.4869 | 5 | 45 | -30 | 0
Heavy Duty Trucks | Diesel | Articulated 28 - 34 t | Euro VII | VOC | RANGE 2 | August | -0.080274 | -1.7348 | 6.4869 | 5 | 45 | -30 | 0
Heavy Duty Trucks | Diesel | Articulated 28 - 34 t | Euro VII | VOC | RANGE 2 | September | -0.080274 | -1.7348 | 6.4869 | 5 | 45 | -30 | 0
Heavy Duty Trucks | Diesel | Articulated 28 - 34 t | Euro VII | VOC | RANGE 2 | October | -0.080274 | -1.7348 | 6.4869 | 5 | 45 | -30 | 0
Heavy Duty Trucks | Diesel | Articulated 28 - 34 t | Euro VII | VOC | RANGE 2 | November | -0.080274 | -1.7348 | 6.4869 | 5 | 45 | -30 | 0
Heavy Duty Trucks | Diesel | Articulated 28 - 34 t | Euro VII | VOC | RANGE 2 | December | -0.080274 | -1.7348 | 6.4869 | 5 | 45 | -30 | 0
Heavy Duty Trucks | Diesel | Articulated 34 - 40 t | Euro V | VOC | RANGE 1 | January | -0.075155 | 0 | 22.3147 | 5 | 45 | 0 | 50
Heavy Duty Trucks | Diesel | Articulated 34 - 40 t | Euro V | VOC | RANGE 1 | February | -0.075155 | 0 | 22.3147 | 5 | 45 | 0 | 50
Heavy Duty Trucks | Diesel | Articulated 34 - 40 t | Euro V | VOC | RANGE 1 | March | -0.075155 | 0 | 22.3147 | 5 | 45 | 0 | 50
Heavy Duty Trucks | Diesel | Articulated 34 - 40 t | Euro V | VOC | RANGE 1 | April | -0.075155 | 0 | 22.3147 | 5 | 45 | 0 | 50
Heavy Duty Trucks | Diesel | Articulated 34 - 40 t | Euro V | VOC | RANGE 1 | May | -0.075155 | 0 | 22.3147 | 5 | 45 | 0 | 50
Heavy Duty Trucks | Diesel | Articulated 34 - 40 t | Euro V | VOC | RANGE 1 | June | -0.075155 | 0 | 22.3147 | 5 | 45 | 0 | 50
Heavy Duty Trucks | Diesel | Articulated 34 - 40 t | Euro V | VOC | RANGE 1 | July | -0.075155 | 0 | 22.3147 | 5 | 45 | 0 | 50
Heavy Duty Trucks | Diesel | Articulated 34 - 40 t | Euro V | VOC | RANGE 1 | August | -0.075155 | 0 | 22.3147 | 5 | 45 | 0 | 50
Heavy Duty Trucks | Diesel | Articulated 34 - 40 t | Euro V | VOC | RANGE 1 | September | -0.075155 | 0 | 22.3147 | 5 | 45 | 0 | 50
Heavy Duty Trucks | Diesel | Articulated 34 - 40 t | Euro V | VOC | RANGE 1 | October | -0.075155 | 0 | 22.3147 | 5 | 45 | 0 | 50
Heavy Duty Trucks | Diesel | Articulated 34 - 40 t | Euro V | VOC | RANGE 1 | November | -0.075155 | 0 | 22.3147 | 5 | 45 | 0 | 50
Heavy Duty Trucks | Diesel | Articulated 34 - 40 t | Euro V | VOC | RANGE 1 | December | -0.075155 | 0 | 22.3147 | 5 | 45 | 0 | 50
Heavy Duty Trucks | Diesel | Articulated 34 - 40 t | Euro V | VOC | RANGE 2 | January | -0.36617 | -7.9133 | 29.5902 | 5 | 45 | -30 | 0
Heavy Duty Trucks | Diesel | Articulated 34 - 40 t | Euro V | VOC | RANGE 2 | February | -0.36617 | -7.9133 | 29.5902 | 5 | 45 | -30 | 0
Heavy Duty Trucks | Diesel | Articulated 34 - 40 t | Euro V | VOC | RANGE 2 | March | -0.36617 | -7.9133 | 29.5902 | 5 | 45 | -30 | 0
Heavy Duty Trucks | Diesel | Articulated 34 - 40 t | Euro V | VOC | RANGE 2 | April | -0.36617 | -7.9133 | 29.5902 | 5 | 45 | -30 | 0
Heavy Duty Trucks | Diesel | Articulated 34 - 40 t | Euro V | VOC | RANGE 2 | May | -0.36617 | -7.9133 | 29.5902 | 5 | 45 | -30 | 0
Heavy Duty Trucks | Diesel | Articulated 34 - 40 t | Euro V | VOC | RANGE 2 | June | -0.36617 | -7.9133 | 29.5902 | 5 | 45 | -30 | 0
Heavy Duty Trucks | Diesel | Articulated 34 - 40 t | Euro V | VOC | RANGE 2 | July | -0.36617 | -7.9133 | 29.5902 | 5 | 45 | -30 | 0
Heavy Duty Trucks | Diesel | Articulated 34 - 40 t | Euro V | VOC | RANGE 2 | August | -0.36617 | -7.9133 | 29.5902 | 5 | 45 | -30 | 0
Heavy Duty Trucks | Diesel | Articulated 34 - 40 t | Euro V | VOC | RANGE 2 | September | -0.36617 | -7.9133 | 29.5902 | 5 | 45 | -30 | 0
Heavy Duty Trucks | Diesel | Articulated 34 - 40 t | Euro V | VOC | RANGE 2 | October | -0.36617 | -7.9133 | 29.5902 | 5 | 45 | -30 | 0
Heavy Duty Trucks | Diesel | Articulated 34 - 40 t | Euro V | VOC | RANGE 2 | November | -0.36617 | -7.9133 | 29.5902 | 5 | 45 | -30 | 0
Heavy Duty Trucks | Diesel | Articulated 34 - 40 t | Euro V | VOC | RANGE 2 | December | -0.36617 | -7.9133 | 29.5902 | 5 | 45 | -30 | 0
Heavy Duty Trucks | Diesel | Articulated 34 - 40 t | Euro VI A/B/C | VOC | RANGE 1 | January | -0.038483 | 0 | 11.4261 | 5 | 45 | 0 | 50
Heavy Duty Trucks | Diesel | Articulated 34 - 40 t | Euro VI A/B/C | VOC | RANGE 1 | February | -0.038483 | 0 | 11.4261 | 5 | 45 | 0 | 50
Heavy Duty Trucks | Diesel | Articulated 34 - 40 t | Euro VI A/B/C | VOC | RANGE 1 | March | -0.038483 | 0 | 11.4261 | 5 | 45 | 0 | 50
Heavy Duty Trucks | Diesel | Articulated 34 - 40 t | Euro VI A/B/C | VOC | RANGE 1 | April | -0.038483 | 0 | 11.4261 | 5 | 45 | 0 | 50
Heavy Duty Trucks | Diesel | Articulated 34 - 40 t | Euro VI A/B/C | VOC | RANGE 1 | May | -0.038483 | 0 | 11.4261 | 5 | 45 | 0 | 50
Heavy Duty Trucks | Diesel | Articulated 34 - 40 t | Euro VI A/B/C | VOC | RANGE 1 | June | -0.038483 | 0 | 11.4261 | 5 | 45 | 0 | 50
Heavy Duty Trucks | Diesel | Articulated 34 - 40 t | Euro VI A/B/C | VOC | RANGE 1 | July | -0.038483 | 0 | 11.4261 | 5 | 45 | 0 | 50
Heavy Duty Trucks | Diesel | Articulated 34 - 40 t | Euro VI A/B/C | VOC | RANGE 1 | August | -0.038483 | 0 | 11.4261 | 5 | 45 | 0 | 50
Heavy Duty Trucks | Diesel | Articulated 34 - 40 t | Euro VI A/B/C | VOC | RANGE 1 | September | -0.038483 | 0 | 11.4261 | 5 | 45 | 0 | 50
Heavy Duty Trucks | Diesel | Articulated 34 - 40 t | Euro VI A/B/C | VOC | RANGE 1 | October | -0.038483 | 0 | 11.4261 | 5 | 45 | 0 | 50
Heavy Duty Trucks | Diesel | Articulated 34 - 40 t | Euro VI A/B/C | VOC | RANGE 1 | November | -0.038483 | 0 | 11.4261 | 5 | 45 | 0 | 50
Heavy Duty Trucks | Diesel | Articulated 34 - 40 t | Euro VI A/B/C | VOC | RANGE 1 | December | -0.038483 | 0 | 11.4261 | 5 | 45 | 0 | 50
Heavy Duty Trucks | Diesel | Articulated 34 - 40 t | Euro VI A/B/C | VOC | RANGE 2 | January | -0.1875 | -4.0519 | 15.1515 | 5 | 45 | -30 | 0
Heavy Duty Trucks | Diesel | Articulated 34 - 40 t | Euro VI A/B/C | VOC | RANGE 2 | February | -0.1875 | -4.0519 | 15.1515 | 5 | 45 | -30 | 0
Heavy Duty Trucks | Diesel | Articulated 34 - 40 t | Euro VI A/B/C | VOC | RANGE 2 | March | -0.1875 | -4.0519 | 15.1515 | 5 | 45 | -30 | 0
Heavy Duty Trucks | Diesel | Articulated 34 - 40 t | Euro VI A/B/C | VOC | RANGE 2 | April | -0.1875 | -4.0519 | 15.1515 | 5 | 45 | -30 | 0
Heavy Duty Trucks | Diesel | Articulated 34 - 40 t | Euro VI A/B/C | VOC | RANGE 2 | May | -0.1875 | -4.0519 | 15.1515 | 5 | 45 | -30 | 0
Heavy Duty Trucks | Diesel | Articulated 34 - 40 t | Euro VI A/B/C | VOC | RANGE 2 | June | -0.1875 | -4.0519 | 15.1515 | 5 | 45 | -30 | 0
Heavy Duty Trucks | Diesel | Articulated 34 - 40 t | Euro VI A/B/C | VOC | RANGE 2 | July | -0.1875 | -4.0519 | 15.1515 | 5 | 45 | -30 | 0
Heavy Duty Trucks | Diesel | Articulated 34 - 40 t | Euro VI A/B/C | VOC | RANGE 2 | August | -0.1875 | -4.0519 | 15.1515 | 5 | 45 | -30 | 0
Heavy Duty Trucks | Diesel | Articulated 34 - 40 t | Euro VI A/B/C | VOC | RANGE 2 | September | -0.1875 | -4.0519 | 15.1515 | 5 | 45 | -30 | 0
Heavy Duty Trucks | Diesel | Articulated 34 - 40 t | Euro VI A/B/C | VOC | RANGE 2 | October | -0.1875 | -4.0519 | 15.1515 | 5 | 45 | -30 | 0
Heavy Duty Trucks | Diesel | Articulated 34 - 40 t | Euro VI A/B/C | VOC | RANGE 2 | November | -0.1875 | -4.0519 | 15.1515 | 5 | 45 | -30 | 0
Heavy Duty Trucks | Diesel | Articulated 34 - 40 t | Euro VI A/B/C | VOC | RANGE 2 | December | -0.1875 | -4.0519 | 15.1515 | 5 | 45 | -30 | 0
Heavy Duty Trucks | Diesel | Articulated 34 - 40 t | Euro VI D/E | VOC | RANGE 1 | January | -0.019241 | 0 | 5.713 | 5 | 45 | 0 | 50
Heavy Duty Trucks | Diesel | Articulated 34 - 40 t | Euro VI D/E | VOC | RANGE 1 | February | -0.019241 | 0 | 5.713 | 5 | 45 | 0 | 50
Heavy Duty Trucks | Diesel | Articulated 34 - 40 t | Euro VI D/E | VOC | RANGE 1 | March | -0.019241 | 0 | 5.713 | 5 | 45 | 0 | 50
Heavy Duty Trucks | Diesel | Articulated 34 - 40 t | Euro VI D/E | VOC | RANGE 1 | April | -0.019241 | 0 | 5.713 | 5 | 45 | 0 | 50
Heavy Duty Trucks | Diesel | Articulated 34 - 40 t | Euro VI D/E | VOC | RANGE 1 | May | -0.019241 | 0 | 5.713 | 5 | 45 | 0 | 50
Heavy Duty Trucks | Diesel | Articulated 34 - 40 t | Euro VI D/E | VOC | RANGE 1 | June | -0.019241 | 0 | 5.713 | 5 | 45 | 0 | 50
Heavy Duty Trucks | Diesel | Articulated 34 - 40 t | Euro VI D/E | VOC | RANGE 1 | July | -0.019241 | 0 | 5.713 | 5 | 45 | 0 | 50
Heavy Duty Trucks | Diesel | Articulated 34 - 40 t | Euro VI D/E | VOC | RANGE 1 | August | -0.019241 | 0 | 5.713 | 5 | 45 | 0 | 50
Heavy Duty Trucks | Diesel | Articulated 34 - 40 t | Euro VI D/E | VOC | RANGE 1 | September | -0.019241 | 0 | 5.713 | 5 | 45 | 0 | 50
Heavy Duty Trucks | Diesel | Articulated 34 - 40 t | Euro VI D/E | VOC | RANGE 1 | October | -0.019241 | 0 | 5.713 | 5 | 45 | 0 | 50
Heavy Duty Trucks | Diesel | Articulated 34 - 40 t | Euro VI D/E | VOC | RANGE 1 | November | -0.019241 | 0 | 5.713 | 5 | 45 | 0 | 50
Heavy Duty Trucks | Diesel | Articulated 34 - 40 t | Euro VI D/E | VOC | RANGE 1 | December | -0.019241 | 0 | 5.713 | 5 | 45 | 0 | 50
Heavy Duty Trucks | Diesel | Articulated 34 - 40 t | Euro VI D/E | VOC | RANGE 2 | January | -0.093749 | -2.026 | 7.5757 | 5 | 45 | -30 | 0
Heavy Duty Trucks | Diesel | Articulated 34 - 40 t | Euro VI D/E | VOC | RANGE 2 | February | -0.093749 | -2.026 | 7.5757 | 5 | 45 | -30 | 0
Heavy Duty Trucks | Diesel | Articulated 34 - 40 t | Euro VI D/E | VOC | RANGE 2 | March | -0.093749 | -2.026 | 7.5757 | 5 | 45 | -30 | 0
Heavy Duty Trucks | Diesel | Articulated 34 - 40 t | Euro VI D/E | VOC | RANGE 2 | April | -0.093749 | -2.026 | 7.5757 | 5 | 45 | -30 | 0
Heavy Duty Trucks | Diesel | Articulated 34 - 40 t | Euro VI D/E | VOC | RANGE 2 | May | -0.093749 | -2.026 | 7.5757 | 5 | 45 | -30 | 0
Heavy Duty Trucks | Diesel | Articulated 34 - 40 t | Euro VI D/E | VOC | RANGE 2 | June | -0.093749 | -2.026 | 7.5757 | 5 | 45 | -30 | 0
Heavy Duty Trucks | Diesel | Articulated 34 - 40 t | Euro VI D/E | VOC | RANGE 2 | July | -0.093749 | -2.026 | 7.5757 | 5 | 45 | -30 | 0
Heavy Duty Trucks | Diesel | Articulated 34 - 40 t | Euro VI D/E | VOC | RANGE 2 | August | -0.093749 | -2.026 | 7.5757 | 5 | 45 | -30 | 0
Heavy Duty Trucks | Diesel | Articulated 34 - 40 t | Euro VI D/E | VOC | RANGE 2 | September | -0.093749 | -2.026 | 7.5757 | 5 | 45 | -30 | 0
Heavy Duty Trucks | Diesel | Articulated 34 - 40 t | Euro VI D/E | VOC | RANGE 2 | October | -0.093749 | -2.026 | 7.5757 | 5 | 45 | -30 | 0
Heavy Duty Trucks | Diesel | Articulated 34 - 40 t | Euro VI D/E | VOC | RANGE 2 | November | -0.093749 | -2.026 | 7.5757 | 5 | 45 | -30 | 0
Heavy Duty Trucks | Diesel | Articulated 34 - 40 t | Euro VI D/E | VOC | RANGE 2 | December | -0.093749 | -2.026 | 7.5757 | 5 | 45 | -30 | 0
Heavy Duty Trucks | Diesel | Articulated 34 - 40 t | Euro VII | VOC | RANGE 1 | January | -0.019241 | 0 | 5.713 | 5 | 45 | 0 | 50
Heavy Duty Trucks | Diesel | Articulated 34 - 40 t | Euro VII | VOC | RANGE 1 | February | -0.019241 | 0 | 5.713 | 5 | 45 | 0 | 50
Heavy Duty Trucks | Diesel | Articulated 34 - 40 t | Euro VII | VOC | RANGE 1 | March | -0.019241 | 0 | 5.713 | 5 | 45 | 0 | 50
Heavy Duty Trucks | Diesel | Articulated 34 - 40 t | Euro VII | VOC | RANGE 1 | April | -0.019241 | 0 | 5.713 | 5 | 45 | 0 | 50
Heavy Duty Trucks | Diesel | Articulated 34 - 40 t | Euro VII | VOC | RANGE 1 | May | -0.019241 | 0 | 5.713 | 5 | 45 | 0 | 50
Heavy Duty Trucks | Diesel | Articulated 34 - 40 t | Euro VII | VOC | RANGE 1 | June | -0.019241 | 0 | 5.713 | 5 | 45 | 0 | 50
Heavy Duty Trucks | Diesel | Articulated 34 - 40 t | Euro VII | VOC | RANGE 1 | July | -0.019241 | 0 | 5.713 | 5 | 45 | 0 | 50
Heavy Duty Trucks | Diesel | Articulated 34 - 40 t | Euro VII | VOC | RANGE 1 | August | -0.019241 | 0 | 5.713 | 5 | 45 | 0 | 50
Heavy Duty Trucks | Diesel | Articulated 34 - 40 t | Euro VII | VOC | RANGE 1 | September | -0.019241 | 0 | 5.713 | 5 | 45 | 0 | 50
Heavy Duty Trucks | Diesel | Articulated 34 - 40 t | Euro VII | VOC | RANGE 1 | October | -0.019241 | 0 | 5.713 | 5 | 45 | 0 | 50
Heavy Duty Trucks | Diesel | Articulated 34 - 40 t | Euro VII | VOC | RANGE 1 | November | -0.019241 | 0 | 5.713 | 5 | 45 | 0 | 50
Heavy Duty Trucks | Diesel | Articulated 34 - 40 t | Euro VII | VOC | RANGE 1 | December | -0.019241 | 0 | 5.713 | 5 | 45 | 0 | 50
Heavy Duty Trucks | Diesel | Articulated 34 - 40 t | Euro VII | VOC | RANGE 2 | January | -0.093749 | -2.026 | 7.5757 | 5 | 45 | -30 | 0
Heavy Duty Trucks | Diesel | Articulated 34 - 40 t | Euro VII | VOC | RANGE 2 | February | -0.093749 | -2.026 | 7.5757 | 5 | 45 | -30 | 0
Heavy Duty Trucks | Diesel | Articulated 34 - 40 t | Euro VII | VOC | RANGE 2 | March | -0.093749 | -2.026 | 7.5757 | 5 | 45 | -30 | 0
Heavy Duty Trucks | Diesel | Articulated 34 - 40 t | Euro VII | VOC | RANGE 2 | April | -0.093749 | -2.026 | 7.5757 | 5 | 45 | -30 | 0
Heavy Duty Trucks | Diesel | Articulated 34 - 40 t | Euro VII | VOC | RANGE 2 | May | -0.093749 | -2.026 | 7.5757 | 5 | 45 | -30 | 0
Heavy Duty Trucks | Diesel | Articulated 34 - 40 t | Euro VII | VOC | RANGE 2 | June | -0.093749 | -2.026 | 7.5757 | 5 | 45 | -30 | 0
Heavy Duty Trucks | Diesel | Articulated 34 - 40 t | Euro VII | VOC | RANGE 2 | July | -0.093749 | -2.026 | 7.5757 | 5 | 45 | -30 | 0
Heavy Duty Trucks | Diesel | Articulated 34 - 40 t | Euro VII | VOC | RANGE 2 | August | -0.093749 | -2.026 | 7.5757 | 5 | 45 | -30 | 0
Heavy Duty Trucks | Diesel | Articulated 34 - 40 t | Euro VII | VOC | RANGE 2 | September | -0.093749 | -2.026 | 7.5757 | 5 | 45 | -30 | 0
Heavy Duty Trucks | Diesel | Articulated 34 - 40 t | Euro VII | VOC | RANGE 2 | October | -0.093749 | -2.026 | 7.5757 | 5 | 45 | -30 | 0
Heavy Duty Trucks | Diesel | Articulated 34 - 40 t | Euro VII | VOC | RANGE 2 | November | -0.093749 | -2.026 | 7.5757 | 5 | 45 | -30 | 0
Heavy Duty Trucks | Diesel | Articulated 34 - 40 t | Euro VII | VOC | RANGE 2 | December | -0.093749 | -2.026 | 7.5757 | 5 | 45 | -30 | 0
Heavy Duty Trucks | Diesel | Articulated 40 - 50 t | Euro V | VOC | RANGE 1 | January | -0.086187 | 0 | 25.5902 | 5 | 45 | 0 | 50
Heavy Duty Trucks | Diesel | Articulated 40 - 50 t | Euro V | VOC | RANGE 1 | February | -0.086187 | 0 | 25.5902 | 5 | 45 | 0 | 50
Heavy Duty Trucks | Diesel | Articulated 40 - 50 t | Euro V | VOC | RANGE 1 | March | -0.086187 | 0 | 25.5902 | 5 | 45 | 0 | 50
Heavy Duty Trucks | Diesel | Articulated 40 - 50 t | Euro V | VOC | RANGE 1 | April | -0.086187 | 0 | 25.5902 | 5 | 45 | 0 | 50
Heavy Duty Trucks | Diesel | Articulated 40 - 50 t | Euro V | VOC | RANGE 1 | May | -0.086187 | 0 | 25.5902 | 5 | 45 | 0 | 50
Heavy Duty Trucks | Diesel | Articulated 40 - 50 t | Euro V | VOC | RANGE 1 | June | -0.086187 | 0 | 25.5902 | 5 | 45 | 0 | 50
Heavy Duty Trucks | Diesel | Articulated 40 - 50 t | Euro V | VOC | RANGE 1 | July | -0.086187 | 0 | 25.5902 | 5 | 45 | 0 | 50
Heavy Duty Trucks | Diesel | Articulated 40 - 50 t | Euro V | VOC | RANGE 1 | August | -0.086187 | 0 | 25.5902 | 5 | 45 | 0 | 50
Heavy Duty Trucks | Diesel | Articulated 40 - 50 t | Euro V | VOC | RANGE 1 | September | -0.086187 | 0 | 25.5902 | 5 | 45 | 0 | 50
Heavy Duty Trucks | Diesel | Articulated 40 - 50 t | Euro V | VOC | RANGE 1 | October | -0.086187 | 0 | 25.5902 | 5 | 45 | 0 | 50
Heavy Duty Trucks | Diesel | Articulated 40 - 50 t | Euro V | VOC | RANGE 1 | November | -0.086187 | 0 | 25.5902 | 5 | 45 | 0 | 50
Heavy Duty Trucks | Diesel | Articulated 40 - 50 t | Euro V | VOC | RANGE 1 | December | -0.086187 | 0 | 25.5902 | 5 | 45 | 0 | 50
Heavy Duty Trucks | Diesel | Articulated 40 - 50 t | Euro V | VOC | RANGE 2 | January | -0.41992 | -9.0749 | 33.9337 | 5 | 45 | -30 | 0
Heavy Duty Trucks | Diesel | Articulated 40 - 50 t | Euro V | VOC | RANGE 2 | February | -0.41992 | -9.0749 | 33.9337 | 5 | 45 | -30 | 0
Heavy Duty Trucks | Diesel | Articulated 40 - 50 t | Euro V | VOC | RANGE 2 | March | -0.41992 | -9.0749 | 33.9337 | 5 | 45 | -30 | 0
Heavy Duty Trucks | Diesel | Articulated 40 - 50 t | Euro V | VOC | RANGE 2 | April | -0.41992 | -9.0749 | 33.9337 | 5 | 45 | -30 | 0
Heavy Duty Trucks | Diesel | Articulated 40 - 50 t | Euro V | VOC | RANGE 2 | May | -0.41992 | -9.0749 | 33.9337 | 5 | 45 | -30 | 0
Heavy Duty Trucks | Diesel | Articulated 40 - 50 t | Euro V | VOC | RANGE 2 | June | -0.41992 | -9.0749 | 33.9337 | 5 | 45 | -30 | 0
Heavy Duty Trucks | Diesel | Articulated 40 - 50 t | Euro V | VOC | RANGE 2 | July | -0.41992 | -9.0749 | 33.9337 | 5 | 45 | -30 | 0
Heavy Duty Trucks | Diesel | Articulated 40 - 50 t | Euro V | VOC | RANGE 2 | August | -0.41992 | -9.0749 | 33.9337 | 5 | 45 | -30 | 0
Heavy Duty Trucks | Diesel | Articulated 40 - 50 t | Euro V | VOC | RANGE 2 | September | -0.41992 | -9.0749 | 33.9337 | 5 | 45 | -30 | 0
Heavy Duty Trucks | Diesel | Articulated 40 - 50 t | Euro V | VOC | RANGE 2 | October | -0.41992 | -9.0749 | 33.9337 | 5 | 45 | -30 | 0
Heavy Duty Trucks | Diesel | Articulated 40 - 50 t | Euro V | VOC | RANGE 2 | November | -0.41992 | -9.0749 | 33.9337 | 5 | 45 | -30 | 0
Heavy Duty Trucks | Diesel | Articulated 40 - 50 t | Euro V | VOC | RANGE 2 | December | -0.41992 | -9.0749 | 33.9337 | 5 | 45 | -30 | 0
Heavy Duty Trucks | Diesel | Articulated 40 - 50 t | Euro VI A/B/C | VOC | RANGE 1 | January | -0.044131 | 0 | 13.1033 | 5 | 45 | 0 | 50
Heavy Duty Trucks | Diesel | Articulated 40 - 50 t | Euro VI A/B/C | VOC | RANGE 1 | February | -0.044131 | 0 | 13.1033 | 5 | 45 | 0 | 50
Heavy Duty Trucks | Diesel | Articulated 40 - 50 t | Euro VI A/B/C | VOC | RANGE 1 | March | -0.044131 | 0 | 13.1033 | 5 | 45 | 0 | 50
Heavy Duty Trucks | Diesel | Articulated 40 - 50 t | Euro VI A/B/C | VOC | RANGE 1 | April | -0.044131 | 0 | 13.1033 | 5 | 45 | 0 | 50
Heavy Duty Trucks | Diesel | Articulated 40 - 50 t | Euro VI A/B/C | VOC | RANGE 1 | May | -0.044131 | 0 | 13.1033 | 5 | 45 | 0 | 50
Heavy Duty Trucks | Diesel | Articulated 40 - 50 t | Euro VI A/B/C | VOC | RANGE 1 | June | -0.044131 | 0 | 13.1033 | 5 | 45 | 0 | 50
Heavy Duty Trucks | Diesel | Articulated 40 - 50 t | Euro VI A/B/C | VOC | RANGE 1 | July | -0.044131 | 0 | 13.1033 | 5 | 45 | 0 | 50
Heavy Duty Trucks | Diesel | Articulated 40 - 50 t | Euro VI A/B/C | VOC | RANGE 1 | August | -0.044131 | 0 | 13.1033 | 5 | 45 | 0 | 50
Heavy Duty Trucks | Diesel | Articulated 40 - 50 t | Euro VI A/B/C | VOC | RANGE 1 | September | -0.044131 | 0 | 13.1033 | 5 | 45 | 0 | 50
Heavy Duty Trucks | Diesel | Articulated 40 - 50 t | Euro VI A/B/C | VOC | RANGE 1 | October | -0.044131 | 0 | 13.1033 | 5 | 45 | 0 | 50
Heavy Duty Trucks | Diesel | Articulated 40 - 50 t | Euro VI A/B/C | VOC | RANGE 1 | November | -0.044131 | 0 | 13.1033 | 5 | 45 | 0 | 50
Heavy Duty Trucks | Diesel | Articulated 40 - 50 t | Euro VI A/B/C | VOC | RANGE 1 | December | -0.044131 | 0 | 13.1033 | 5 | 45 | 0 | 50
Heavy Duty Trucks | Diesel | Articulated 40 - 50 t | Euro VI A/B/C | VOC | RANGE 2 | January | -0.21502 | -4.6467 | 17.3755 | 5 | 45 | -30 | 0
Heavy Duty Trucks | Diesel | Articulated 40 - 50 t | Euro VI A/B/C | VOC | RANGE 2 | February | -0.21502 | -4.6467 | 17.3755 | 5 | 45 | -30 | 0
Heavy Duty Trucks | Diesel | Articulated 40 - 50 t | Euro VI A/B/C | VOC | RANGE 2 | March | -0.21502 | -4.6467 | 17.3755 | 5 | 45 | -30 | 0
Heavy Duty Trucks | Diesel | Articulated 40 - 50 t | Euro VI A/B/C | VOC | RANGE 2 | April | -0.21502 | -4.6467 | 17.3755 | 5 | 45 | -30 | 0
Heavy Duty Trucks | Diesel | Articulated 40 - 50 t | Euro VI A/B/C | VOC | RANGE 2 | May | -0.21502 | -4.6467 | 17.3755 | 5 | 45 | -30 | 0
Heavy Duty Trucks | Diesel | Articulated 40 - 50 t | Euro VI A/B/C | VOC | RANGE 2 | June | -0.21502 | -4.6467 | 17.3755 | 5 | 45 | -30 | 0
Heavy Duty Trucks | Diesel | Articulated 40 - 50 t | Euro VI A/B/C | VOC | RANGE 2 | July | -0.21502 | -4.6467 | 17.3755 | 5 | 45 | -30 | 0
Heavy Duty Trucks | Diesel | Articulated 40 - 50 t | Euro VI A/B/C | VOC | RANGE 2 | August | -0.21502 | -4.6467 | 17.3755 | 5 | 45 | -30 | 0
Heavy Duty Trucks | Diesel | Articulated 40 - 50 t | Euro VI A/B/C | VOC | RANGE 2 | September | -0.21502 | -4.6467 | 17.3755 | 5 | 45 | -30 | 0
Heavy Duty Trucks | Diesel | Articulated 40 - 50 t | Euro VI A/B/C | VOC | RANGE 2 | October | -0.21502 | -4.6467 | 17.3755 | 5 | 45 | -30 | 0
Heavy Duty Trucks | Diesel | Articulated 40 - 50 t | Euro VI A/B/C | VOC | RANGE 2 | November | -0.21502 | -4.6467 | 17.3755 | 5 | 45 | -30 | 0
Heavy Duty Trucks | Diesel | Articulated 40 - 50 t | Euro VI A/B/C | VOC | RANGE 2 | December | -0.21502 | -4.6467 | 17.3755 | 5 | 45 | -30 | 0
Heavy Duty Trucks | Diesel | Articulated 40 - 50 t | Euro VI D/E | VOC | RANGE 1 | January | -0.022066 | 0 | 6.5517 | 5 | 45 | 0 | 50
Heavy Duty Trucks | Diesel | Articulated 40 - 50 t | Euro VI D/E | VOC | RANGE 1 | February | -0.022066 | 0 | 6.5517 | 5 | 45 | 0 | 50
Heavy Duty Trucks | Diesel | Articulated 40 - 50 t | Euro VI D/E | VOC | RANGE 1 | March | -0.022066 | 0 | 6.5517 | 5 | 45 | 0 | 50
Heavy Duty Trucks | Diesel | Articulated 40 - 50 t | Euro VI D/E | VOC | RANGE 1 | April | -0.022066 | 0 | 6.5517 | 5 | 45 | 0 | 50
Heavy Duty Trucks | Diesel | Articulated 40 - 50 t | Euro VI D/E | VOC | RANGE 1 | May | -0.022066 | 0 | 6.5517 | 5 | 45 | 0 | 50
Heavy Duty Trucks | Diesel | Articulated 40 - 50 t | Euro VI D/E | VOC | RANGE 1 | June | -0.022066 | 0 | 6.5517 | 5 | 45 | 0 | 50
Heavy Duty Trucks | Diesel | Articulated 40 - 50 t | Euro VI D/E | VOC | RANGE 1 | July | -0.022066 | 0 | 6.5517 | 5 | 45 | 0 | 50
Heavy Duty Trucks | Diesel | Articulated 40 - 50 t | Euro VI D/E | VOC | RANGE 1 | August | -0.022066 | 0 | 6.5517 | 5 | 45 | 0 | 50
Heavy Duty Trucks | Diesel | Articulated 40 - 50 t | Euro VI D/E | VOC | RANGE 1 | September | -0.022066 | 0 | 6.5517 | 5 | 45 | 0 | 50
Heavy Duty Trucks | Diesel | Articulated 40 - 50 t | Euro VI D/E | VOC | RANGE 1 | October | -0.022066 | 0 | 6.5517 | 5 | 45 | 0 | 50
Heavy Duty Trucks | Diesel | Articulated 40 - 50 t | Euro VI D/E | VOC | RANGE 1 | November | -0.022066 | 0 | 6.5517 | 5 | 45 | 0 | 50
Heavy Duty Trucks | Diesel | Articulated 40 - 50 t | Euro VI D/E | VOC | RANGE 1 | December | -0.022066 | 0 | 6.5517 | 5 | 45 | 0 | 50
Heavy Duty Trucks | Diesel | Articulated 40 - 50 t | Euro VI D/E | VOC | RANGE 2 | January | -0.10751 | -2.3234 | 8.6878 | 5 | 45 | -30 | 0
Heavy Duty Trucks | Diesel | Articulated 40 - 50 t | Euro VI D/E | VOC | RANGE 2 | February | -0.10751 | -2.3234 | 8.6878 | 5 | 45 | -30 | 0
Heavy Duty Trucks | Diesel | Articulated 40 - 50 t | Euro VI D/E | VOC | RANGE 2 | March | -0.10751 | -2.3234 | 8.6878 | 5 | 45 | -30 | 0
Heavy Duty Trucks | Diesel | Articulated 40 - 50 t | Euro VI D/E | VOC | RANGE 2 | April | -0.10751 | -2.3234 | 8.6878 | 5 | 45 | -30 | 0
Heavy Duty Trucks | Diesel | Articulated 40 - 50 t | Euro VI D/E | VOC | RANGE 2 | May | -0.10751 | -2.3234 | 8.6878 | 5 | 45 | -30 | 0
Heavy Duty Trucks | Diesel | Articulated 40 - 50 t | Euro VI D/E | VOC | RANGE 2 | June | -0.10751 | -2.3234 | 8.6878 | 5 | 45 | -30 | 0
Heavy Duty Trucks | Diesel | Articulated 40 - 50 t | Euro VI D/E | VOC | RANGE 2 | July | -0.10751 | -2.3234 | 8.6878 | 5 | 45 | -30 | 0
Heavy Duty Trucks | Diesel | Articulated 40 - 50 t | Euro VI D/E | VOC | RANGE 2 | August | -0.10751 | -2.3234 | 8.6878 | 5 | 45 | -30 | 0
Heavy Duty Trucks | Diesel | Articulated 40 - 50 t | Euro VI D/E | VOC | RANGE 2 | September | -0.10751 | -2.3234 | 8.6878 | 5 | 45 | -30 | 0
Heavy Duty Trucks | Diesel | Articulated 40 - 50 t | Euro VI D/E | VOC | RANGE 2 | October | -0.10751 | -2.3234 | 8.6878 | 5 | 45 | -30 | 0
Heavy Duty Trucks | Diesel | Articulated 40 - 50 t | Euro VI D/E | VOC | RANGE 2 | November | -0.10751 | -2.3234 | 8.6878 | 5 | 45 | -30 | 0
Heavy Duty Trucks | Diesel | Articulated 40 - 50 t | Euro VI D/E | VOC | RANGE 2 | December | -0.10751 | -2.3234 | 8.6878 | 5 | 45 | -30 | 0
Heavy Duty Trucks | Diesel | Articulated 40 - 50 t | Euro VII | VOC | RANGE 1 | January | -0.022066 | 0 | 6.5517 | 5 | 45 | 0 | 50
Heavy Duty Trucks | Diesel | Articulated 40 - 50 t | Euro VII | VOC | RANGE 1 | February | -0.022066 | 0 | 6.5517 | 5 | 45 | 0 | 50
Heavy Duty Trucks | Diesel | Articulated 40 - 50 t | Euro VII | VOC | RANGE 1 | March | -0.022066 | 0 | 6.5517 | 5 | 45 | 0 | 50
Heavy Duty Trucks | Diesel | Articulated 40 - 50 t | Euro VII | VOC | RANGE 1 | April | -0.022066 | 0 | 6.5517 | 5 | 45 | 0 | 50
Heavy Duty Trucks | Diesel | Articulated 40 - 50 t | Euro VII | VOC | RANGE 1 | May | -0.022066 | 0 | 6.5517 | 5 | 45 | 0 | 50
Heavy Duty Trucks | Diesel | Articulated 40 - 50 t | Euro VII | VOC | RANGE 1 | June | -0.022066 | 0 | 6.5517 | 5 | 45 | 0 | 50
Heavy Duty Trucks | Diesel | Articulated 40 - 50 t | Euro VII | VOC | RANGE 1 | July | -0.022066 | 0 | 6.5517 | 5 | 45 | 0 | 50
Heavy Duty Trucks | Diesel | Articulated 40 - 50 t | Euro VII | VOC | RANGE 1 | August | -0.022066 | 0 | 6.5517 | 5 | 45 | 0 | 50
Heavy Duty Trucks | Diesel | Articulated 40 - 50 t | Euro VII | VOC | RANGE 1 | September | -0.022066 | 0 | 6.5517 | 5 | 45 | 0 | 50
Heavy Duty Trucks | Diesel | Articulated 40 - 50 t | Euro VII | VOC | RANGE 1 | October | -0.022066 | 0 | 6.5517 | 5 | 45 | 0 | 50
Heavy Duty Trucks | Diesel | Articulated 40 - 50 t | Euro VII | VOC | RANGE 1 | November | -0.022066 | 0 | 6.5517 | 5 | 45 | 0 | 50
Heavy Duty Trucks | Diesel | Articulated 40 - 50 t | Euro VII | VOC | RANGE 1 | December | -0.022066 | 0 | 6.5517 | 5 | 45 | 0 | 50
Heavy Duty Trucks | Diesel | Articulated 40 - 50 t | Euro VII | VOC | RANGE 2 | January | -0.10751 | -2.3234 | 8.6878 | 5 | 45 | -30 | 0
Heavy Duty Trucks | Diesel | Articulated 40 - 50 t | Euro VII | VOC | RANGE 2 | February | -0.10751 | -2.3234 | 8.6878 | 5 | 45 | -30 | 0
Heavy Duty Trucks | Diesel | Articulated 40 - 50 t | Euro VII | VOC | RANGE 2 | March | -0.10751 | -2.3234 | 8.6878 | 5 | 45 | -30 | 0
Heavy Duty Trucks | Diesel | Articulated 40 - 50 t | Euro VII | VOC | RANGE 2 | April | -0.10751 | -2.3234 | 8.6878 | 5 | 45 | -30 | 0
Heavy Duty Trucks | Diesel | Articulated 40 - 50 t | Euro VII | VOC | RANGE 2 | May | -0.10751 | -2.3234 | 8.6878 | 5 | 45 | -30 | 0
Heavy Duty Trucks | Diesel | Articulated 40 - 50 t | Euro VII | VOC | RANGE 2 | June | -0.10751 | -2.3234 | 8.6878 | 5 | 45 | -30 | 0
Heavy Duty Trucks | Diesel | Articulated 40 - 50 t | Euro VII | VOC | RANGE 2 | July | -0.10751 | -2.3234 | 8.6878 | 5 | 45 | -30 | 0
Heavy Duty Trucks | Diesel | Articulated 40 - 50 t | Euro VII | VOC | RANGE 2 | August | -0.10751 | -2.3234 | 8.6878 | 5 | 45 | -30 | 0
Heavy Duty Trucks | Diesel | Articulated 40 - 50 t | Euro VII | VOC | RANGE 2 | September | -0.10751 | -2.3234 | 8.6878 | 5 | 45 | -30 | 0
Heavy Duty Trucks | Diesel | Articulated 40 - 50 t | Euro VII | VOC | RANGE 2 | October | -0.10751 | -2.3234 | 8.6878 | 5 | 45 | -30 | 0
Heavy Duty Trucks | Diesel | Articulated 40 - 50 t | Euro VII | VOC | RANGE 2 | November | -0.10751 | -2.3234 | 8.6878 | 5 | 45 | -30 | 0
Heavy Duty Trucks | Diesel | Articulated 40 - 50 t | Euro VII | VOC | RANGE 2 | December | -0.10751 | -2.3234 | 8.6878 | 5 | 45 | -30 | 0
Heavy Duty Trucks | Diesel | Articulated 50 - 60 t | Euro V | VOC | RANGE 1 | January | -0.10342 | 0 | 30.7083 | 5 | 45 | 0 | 50
Heavy Duty Trucks | Diesel | Articulated 50 - 60 t | Euro V | VOC | RANGE 1 | February | -0.10342 | 0 | 30.7083 | 5 | 45 | 0 | 50
Heavy Duty Trucks | Diesel | Articulated 50 - 60 t | Euro V | VOC | RANGE 1 | March | -0.10342 | 0 | 30.7083 | 5 | 45 | 0 | 50
Heavy Duty Trucks | Diesel | Articulated 50 - 60 t | Euro V | VOC | RANGE 1 | April | -0.10342 | 0 | 30.7083 | 5 | 45 | 0 | 50
Heavy Duty Trucks | Diesel | Articulated 50 - 60 t | Euro V | VOC | RANGE 1 | May | -0.10342 | 0 | 30.7083 | 5 | 45 | 0 | 50
Heavy Duty Trucks | Diesel | Articulated 50 - 60 t | Euro V | VOC | RANGE 1 | June | -0.10342 | 0 | 30.7083 | 5 | 45 | 0 | 50
Heavy Duty Trucks | Diesel | Articulated 50 - 60 t | Euro V | VOC | RANGE 1 | July | -0.10342 | 0 | 30.7083 | 5 | 45 | 0 | 50
Heavy Duty Trucks | Diesel | Articulated 50 - 60 t | Euro V | VOC | RANGE 1 | August | -0.10342 | 0 | 30.7083 | 5 | 45 | 0 | 50
Heavy Duty Trucks | Diesel | Articulated 50 - 60 t | Euro V | VOC | RANGE 1 | September | -0.10342 | 0 | 30.7083 | 5 | 45 | 0 | 50
Heavy Duty Trucks | Diesel | Articulated 50 - 60 t | Euro V | VOC | RANGE 1 | October | -0.10342 | 0 | 30.7083 | 5 | 45 | 0 | 50
Heavy Duty Trucks | Diesel | Articulated 50 - 60 t | Euro V | VOC | RANGE 1 | November | -0.10342 | 0 | 30.7083 | 5 | 45 | 0 | 50
Heavy Duty Trucks | Diesel | Articulated 50 - 60 t | Euro V | VOC | RANGE 1 | December | -0.10342 | 0 | 30.7083 | 5 | 45 | 0 | 50
Heavy Duty Trucks | Diesel | Articulated 50 - 60 t | Euro V | VOC | RANGE 2 | January | -0.50391 | -10.8898 | 40.7204 | 5 | 45 | -30 | 0
Heavy Duty Trucks | Diesel | Articulated 50 - 60 t | Euro V | VOC | RANGE 2 | February | -0.50391 | -10.8898 | 40.7204 | 5 | 45 | -30 | 0
Heavy Duty Trucks | Diesel | Articulated 50 - 60 t | Euro V | VOC | RANGE 2 | March | -0.50391 | -10.8898 | 40.7204 | 5 | 45 | -30 | 0
Heavy Duty Trucks | Diesel | Articulated 50 - 60 t | Euro V | VOC | RANGE 2 | April | -0.50391 | -10.8898 | 40.7204 | 5 | 45 | -30 | 0
Heavy Duty Trucks | Diesel | Articulated 50 - 60 t | Euro V | VOC | RANGE 2 | May | -0.50391 | -10.8898 | 40.7204 | 5 | 45 | -30 | 0
Heavy Duty Trucks | Diesel | Articulated 50 - 60 t | Euro V | VOC | RANGE 2 | June | -0.50391 | -10.8898 | 40.7204 | 5 | 45 | -30 | 0
Heavy Duty Trucks | Diesel | Articulated 50 - 60 t | Euro V | VOC | RANGE 2 | July | -0.50391 | -10.8898 | 40.7204 | 5 | 45 | -30 | 0
Heavy Duty Trucks | Diesel | Articulated 50 - 60 t | Euro V | VOC | RANGE 2 | August | -0.50391 | -10.8898 | 40.7204 | 5 | 45 | -30 | 0
Heavy Duty Trucks | Diesel | Articulated 50 - 60 t | Euro V | VOC | RANGE 2 | September | -0.50391 | -10.8898 | 40.7204 | 5 | 45 | -30 | 0
Heavy Duty Trucks | Diesel | Articulated 50 - 60 t | Euro V | VOC | RANGE 2 | October | -0.50391 | -10.8898 | 40.7204 | 5 | 45 | -30 | 0
Heavy Duty Trucks | Diesel | Articulated 50 - 60 t | Euro V | VOC | RANGE 2 | November | -0.50391 | -10.8898 | 40.7204 | 5 | 45 | -30 | 0
Heavy Duty Trucks | Diesel | Articulated 50 - 60 t | Euro V | VOC | RANGE 2 | December | -0.50391 | -10.8898 | 40.7204 | 5 | 45 | -30 | 0
Heavy Duty Trucks | Diesel | Articulated 50 - 60 t | Euro VI A/B/C | VOC | RANGE 1 | January | -0.052958 | 0 | 15.724 | 5 | 45 | 0 | 50
Heavy Duty Trucks | Diesel | Articulated 50 - 60 t | Euro VI A/B/C | VOC | RANGE 1 | February | -0.052958 | 0 | 15.724 | 5 | 45 | 0 | 50
Heavy Duty Trucks | Diesel | Articulated 50 - 60 t | Euro VI A/B/C | VOC | RANGE 1 | March | -0.052958 | 0 | 15.724 | 5 | 45 | 0 | 50
Heavy Duty Trucks | Diesel | Articulated 50 - 60 t | Euro VI A/B/C | VOC | RANGE 1 | April | -0.052958 | 0 | 15.724 | 5 | 45 | 0 | 50
Heavy Duty Trucks | Diesel | Articulated 50 - 60 t | Euro VI A/B/C | VOC | RANGE 1 | May | -0.052958 | 0 | 15.724 | 5 | 45 | 0 | 50
Heavy Duty Trucks | Diesel | Articulated 50 - 60 t | Euro VI A/B/C | VOC | RANGE 1 | June | -0.052958 | 0 | 15.724 | 5 | 45 | 0 | 50
Heavy Duty Trucks | Diesel | Articulated 50 - 60 t | Euro VI A/B/C | VOC | RANGE 1 | July | -0.052958 | 0 | 15.724 | 5 | 45 | 0 | 50
Heavy Duty Trucks | Diesel | Articulated 50 - 60 t | Euro VI A/B/C | VOC | RANGE 1 | August | -0.052958 | 0 | 15.724 | 5 | 45 | 0 | 50
Heavy Duty Trucks | Diesel | Articulated 50 - 60 t | Euro VI A/B/C | VOC | RANGE 1 | September | -0.052958 | 0 | 15.724 | 5 | 45 | 0 | 50
Heavy Duty Trucks | Diesel | Articulated 50 - 60 t | Euro VI A/B/C | VOC | RANGE 1 | October | -0.052958 | 0 | 15.724 | 5 | 45 | 0 | 50
Heavy Duty Trucks | Diesel | Articulated 50 - 60 t | Euro VI A/B/C | VOC | RANGE 1 | November | -0.052958 | 0 | 15.724 | 5 | 45 | 0 | 50
Heavy Duty Trucks | Diesel | Articulated 50 - 60 t | Euro VI A/B/C | VOC | RANGE 1 | December | -0.052958 | 0 | 15.724 | 5 | 45 | 0 | 50
Heavy Duty Trucks | Diesel | Articulated 50 - 60 t | Euro VI A/B/C | VOC | RANGE 2 | January | -0.25802 | -5.5761 | 20.8506 | 5 | 45 | -30 | 0
Heavy Duty Trucks | Diesel | Articulated 50 - 60 t | Euro VI A/B/C | VOC | RANGE 2 | February | -0.25802 | -5.5761 | 20.8506 | 5 | 45 | -30 | 0
Heavy Duty Trucks | Diesel | Articulated 50 - 60 t | Euro VI A/B/C | VOC | RANGE 2 | March | -0.25802 | -5.5761 | 20.8506 | 5 | 45 | -30 | 0
Heavy Duty Trucks | Diesel | Articulated 50 - 60 t | Euro VI A/B/C | VOC | RANGE 2 | April | -0.25802 | -5.5761 | 20.8506 | 5 | 45 | -30 | 0
Heavy Duty Trucks | Diesel | Articulated 50 - 60 t | Euro VI A/B/C | VOC | RANGE 2 | May | -0.25802 | -5.5761 | 20.8506 | 5 | 45 | -30 | 0
Heavy Duty Trucks | Diesel | Articulated 50 - 60 t | Euro VI A/B/C | VOC | RANGE 2 | June | -0.25802 | -5.5761 | 20.8506 | 5 | 45 | -30 | 0
Heavy Duty Trucks | Diesel | Articulated 50 - 60 t | Euro VI A/B/C | VOC | RANGE 2 | July | -0.25802 | -5.5761 | 20.8506 | 5 | 45 | -30 | 0
Heavy Duty Trucks | Diesel | Articulated 50 - 60 t | Euro VI A/B/C | VOC | RANGE 2 | August | -0.25802 | -5.5761 | 20.8506 | 5 | 45 | -30 | 0
Heavy Duty Trucks | Diesel | Articulated 50 - 60 t | Euro VI A/B/C | VOC | RANGE 2 | September | -0.25802 | -5.5761 | 20.8506 | 5 | 45 | -30 | 0
Heavy Duty Trucks | Diesel | Articulated 50 - 60 t | Euro VI A/B/C | VOC | RANGE 2 | October | -0.25802 | -5.5761 | 20.8506 | 5 | 45 | -30 | 0
Heavy Duty Trucks | Diesel | Articulated 50 - 60 t | Euro VI A/B/C | VOC | RANGE 2 | November | -0.25802 | -5.5761 | 20.8506 | 5 | 45 | -30 | 0
Heavy Duty Trucks | Diesel | Articulated 50 - 60 t | Euro VI A/B/C | VOC | RANGE 2 | December | -0.25802 | -5.5761 | 20.8506 | 5 | 45 | -30 | 0
Heavy Duty Trucks | Diesel | Articulated 50 - 60 t | Euro VI D/E | VOC | RANGE 1 | January | -0.026479 | 0 | 7.862 | 5 | 45 | 0 | 50
Heavy Duty Trucks | Diesel | Articulated 50 - 60 t | Euro VI D/E | VOC | RANGE 1 | February | -0.026479 | 0 | 7.862 | 5 | 45 | 0 | 50
Heavy Duty Trucks | Diesel | Articulated 50 - 60 t | Euro VI D/E | VOC | RANGE 1 | March | -0.026479 | 0 | 7.862 | 5 | 45 | 0 | 50
Heavy Duty Trucks | Diesel | Articulated 50 - 60 t | Euro VI D/E | VOC | RANGE 1 | April | -0.026479 | 0 | 7.862 | 5 | 45 | 0 | 50
Heavy Duty Trucks | Diesel | Articulated 50 - 60 t | Euro VI D/E | VOC | RANGE 1 | May | -0.026479 | 0 | 7.862 | 5 | 45 | 0 | 50
Heavy Duty Trucks | Diesel | Articulated 50 - 60 t | Euro VI D/E | VOC | RANGE 1 | June | -0.026479 | 0 | 7.862 | 5 | 45 | 0 | 50
Heavy Duty Trucks | Diesel | Articulated 50 - 60 t | Euro VI D/E | VOC | RANGE 1 | July | -0.026479 | 0 | 7.862 | 5 | 45 | 0 | 50
Heavy Duty Trucks | Diesel | Articulated 50 - 60 t | Euro VI D/E | VOC | RANGE 1 | August | -0.026479 | 0 | 7.862 | 5 | 45 | 0 | 50
Heavy Duty Trucks | Diesel | Articulated 50 - 60 t | Euro VI D/E | VOC | RANGE 1 | September | -0.026479 | 0 | 7.862 | 5 | 45 | 0 | 50
Heavy Duty Trucks | Diesel | Articulated 50 - 60 t | Euro VI D/E | VOC | RANGE 1 | October | -0.026479 | 0 | 7.862 | 5 | 45 | 0 | 50
Heavy Duty Trucks | Diesel | Articulated 50 - 60 t | Euro VI D/E | VOC | RANGE 1 | November | -0.026479 | 0 | 7.862 | 5 | 45 | 0 | 50
Heavy Duty Trucks | Diesel | Articulated 50 - 60 t | Euro VI D/E | VOC | RANGE 1 | December | -0.026479 | 0 | 7.862 | 5 | 45 | 0 | 50
Heavy Duty Trucks | Diesel | Articulated 50 - 60 t | Euro VI D/E | VOC | RANGE 2 | January | -0.12901 | -2.788 | 10.4253 | 5 | 45 | -30 | 0
Heavy Duty Trucks | Diesel | Articulated 50 - 60 t | Euro VI D/E | VOC | RANGE 2 | February | -0.12901 | -2.788 | 10.4253 | 5 | 45 | -30 | 0
Heavy Duty Trucks | Diesel | Articulated 50 - 60 t | Euro VI D/E | VOC | RANGE 2 | March | -0.12901 | -2.788 | 10.4253 | 5 | 45 | -30 | 0
Heavy Duty Trucks | Diesel | Articulated 50 - 60 t | Euro VI D/E | VOC | RANGE 2 | April | -0.12901 | -2.788 | 10.4253 | 5 | 45 | -30 | 0
Heavy Duty Trucks | Diesel | Articulated 50 - 60 t | Euro VI D/E | VOC | RANGE 2 | May | -0.12901 | -2.788 | 10.4253 | 5 | 45 | -30 | 0
Heavy Duty Trucks | Diesel | Articulated 50 - 60 t | Euro VI D/E | VOC | RANGE 2 | June | -0.12901 | -2.788 | 10.4253 | 5 | 45 | -30 | 0
Heavy Duty Trucks | Diesel | Articulated 50 - 60 t | Euro VI D/E | VOC | RANGE 2 | July | -0.12901 | -2.788 | 10.4253 | 5 | 45 | -30 | 0
Heavy Duty Trucks | Diesel | Articulated 50 - 60 t | Euro VI D/E | VOC | RANGE 2 | August | -0.12901 | -2.788 | 10.4253 | 5 | 45 | -30 | 0
Heavy Duty Trucks | Diesel | Articulated 50 - 60 t | Euro VI D/E | VOC | RANGE 2 | September | -0.12901 | -2.788 | 10.4253 | 5 | 45 | -30 | 0
Heavy Duty Trucks | Diesel | Articulated 50 - 60 t | Euro VI D/E | VOC | RANGE 2 | October | -0.12901 | -2.788 | 10.4253 | 5 | 45 | -30 | 0
Heavy Duty Trucks | Diesel | Articulated 50 - 60 t | Euro VI D/E | VOC | RANGE 2 | November | -0.12901 | -2.788 | 10.4253 | 5 | 45 | -30 | 0
Heavy Duty Trucks | Diesel | Articulated 50 - 60 t | Euro VI D/E | VOC | RANGE 2 | December | -0.12901 | -2.788 | 10.4253 | 5 | 45 | -30 | 0
Heavy Duty Trucks | Diesel | Articulated 50 - 60 t | Euro VII | VOC | RANGE 1 | January | -0.026479 | 0 | 7.862 | 5 | 45 | 0 | 50
Heavy Duty Trucks | Diesel | Articulated 50 - 60 t | Euro VII | VOC | RANGE 1 | February | -0.026479 | 0 | 7.862 | 5 | 45 | 0 | 50
Heavy Duty Trucks | Diesel | Articulated 50 - 60 t | Euro VII | VOC | RANGE 1 | March | -0.026479 | 0 | 7.862 | 5 | 45 | 0 | 50
Heavy Duty Trucks | Diesel | Articulated 50 - 60 t | Euro VII | VOC | RANGE 1 | April | -0.026479 | 0 | 7.862 | 5 | 45 | 0 | 50
Heavy Duty Trucks | Diesel | Articulated 50 - 60 t | Euro VII | VOC | RANGE 1 | May | -0.026479 | 0 | 7.862 | 5 | 45 | 0 | 50
Heavy Duty Trucks | Diesel | Articulated 50 - 60 t | Euro VII | VOC | RANGE 1 | June | -0.026479 | 0 | 7.862 | 5 | 45 | 0 | 50
Heavy Duty Trucks | Diesel | Articulated 50 - 60 t | Euro VII | VOC | RANGE 1 | July | -0.026479 | 0 | 7.862 | 5 | 45 | 0 | 50
Heavy Duty Trucks | Diesel | Articulated 50 - 60 t | Euro VII | VOC | RANGE 1 | August | -0.026479 | 0 | 7.862 | 5 | 45 | 0 | 50
Heavy Duty Trucks | Diesel | Articulated 50 - 60 t | Euro VII | VOC | RANGE 1 | September | -0.026479 | 0 | 7.862 | 5 | 45 | 0 | 50
Heavy Duty Trucks | Diesel | Articulated 50 - 60 t | Euro VII | VOC | RANGE 1 | October | -0.026479 | 0 | 7.862 | 5 | 45 | 0 | 50
Heavy Duty Trucks | Diesel | Articulated 50 - 60 t | Euro VII | VOC | RANGE 1 | November | -0.026479 | 0 | 7.862 | 5 | 45 | 0 | 50
Heavy Duty Trucks | Diesel | Articulated 50 - 60 t | Euro VII | VOC | RANGE 1 | December | -0.026479 | 0 | 7.862 | 5 | 45 | 0 | 50
Heavy Duty Trucks | Diesel | Articulated 50 - 60 t | Euro VII | VOC | RANGE 2 | January | -0.12901 | -2.788 | 10.4253 | 5 | 45 | -30 | 0
Heavy Duty Trucks | Diesel | Articulated 50 - 60 t | Euro VII | VOC | RANGE 2 | February | -0.12901 | -2.788 | 10.4253 | 5 | 45 | -30 | 0
Heavy Duty Trucks | Diesel | Articulated 50 - 60 t | Euro VII | VOC | RANGE 2 | March | -0.12901 | -2.788 | 10.4253 | 5 | 45 | -30 | 0
Heavy Duty Trucks | Diesel | Articulated 50 - 60 t | Euro VII | VOC | RANGE 2 | April | -0.12901 | -2.788 | 10.4253 | 5 | 45 | -30 | 0
Heavy Duty Trucks | Diesel | Articulated 50 - 60 t | Euro VII | VOC | RANGE 2 | May | -0.12901 | -2.788 | 10.4253 | 5 | 45 | -30 | 0
Heavy Duty Trucks | Diesel | Articulated 50 - 60 t | Euro VII | VOC | RANGE 2 | June | -0.12901 | -2.788 | 10.4253 | 5 | 45 | -30 | 0
Heavy Duty Trucks | Diesel | Articulated 50 - 60 t | Euro VII | VOC | RANGE 2 | July | -0.12901 | -2.788 | 10.4253 | 5 | 45 | -30 | 0
Heavy Duty Trucks | Diesel | Articulated 50 - 60 t | Euro VII | VOC | RANGE 2 | August | -0.12901 | -2.788 | 10.4253 | 5 | 45 | -30 | 0
Heavy Duty Trucks | Diesel | Articulated 50 - 60 t | Euro VII | VOC | RANGE 2 | September | -0.12901 | -2.788 | 10.4253 | 5 | 45 | -30 | 0
Heavy Duty Trucks | Diesel | Articulated 50 - 60 t | Euro VII | VOC | RANGE 2 | October | -0.12901 | -2.788 | 10.4253 | 5 | 45 | -30 | 0
Heavy Duty Trucks | Diesel | Articulated 50 - 60 t | Euro VII | VOC | RANGE 2 | November | -0.12901 | -2.788 | 10.4253 | 5 | 45 | -30 | 0
Heavy Duty Trucks | Diesel | Articulated 50 - 60 t | Euro VII | VOC | RANGE 2 | December | -0.12901 | -2.788 | 10.4253 | 5 | 45 | -30 | 0
Buses | Diesel | Urban Buses Midi <=15 t | Euro V | VOC | RANGE 1 | January | -0.052008 | 0 | 15.4419 | 5 | 45 | 0 | 50
Buses | Diesel | Urban Buses Midi <=15 t | Euro V | VOC | RANGE 1 | February | -0.052008 | 0 | 15.4419 | 5 | 45 | 0 | 50
Buses | Diesel | Urban Buses Midi <=15 t | Euro V | VOC | RANGE 1 | March | -0.052008 | 0 | 15.4419 | 5 | 45 | 0 | 50
Buses | Diesel | Urban Buses Midi <=15 t | Euro V | VOC | RANGE 1 | April | -0.052008 | 0 | 15.4419 | 5 | 45 | 0 | 50
Buses | Diesel | Urban Buses Midi <=15 t | Euro V | VOC | RANGE 1 | May | -0.052008 | 0 | 15.4419 | 5 | 45 | 0 | 50
Buses | Diesel | Urban Buses Midi <=15 t | Euro V | VOC | RANGE 1 | June | -0.052008 | 0 | 15.4419 | 5 | 45 | 0 | 50
Buses | Diesel | Urban Buses Midi <=15 t | Euro V | VOC | RANGE 1 | July | -0.052008 | 0 | 15.4419 | 5 | 45 | 0 | 50
Buses | Diesel | Urban Buses Midi <=15 t | Euro V | VOC | RANGE 1 | August | -0.052008 | 0 | 15.4419 | 5 | 45 | 0 | 50
Buses | Diesel | Urban Buses Midi <=15 t | Euro V | VOC | RANGE 1 | September | -0.052008 | 0 | 15.4419 | 5 | 45 | 0 | 50
Buses | Diesel | Urban Buses Midi <=15 t | Euro V | VOC | RANGE 1 | October | -0.052008 | 0 | 15.4419 | 5 | 45 | 0 | 50
Buses | Diesel | Urban Buses Midi <=15 t | Euro V | VOC | RANGE 1 | November | -0.052008 | 0 | 15.4419 | 5 | 45 | 0 | 50
Buses | Diesel | Urban Buses Midi <=15 t | Euro V | VOC | RANGE 1 | December | -0.052008 | 0 | 15.4419 | 5 | 45 | 0 | 50
Buses | Diesel | Urban Buses Midi <=15 t | Euro V | VOC | RANGE 2 | January | -0.25339 | -5.476 | 20.4766 | 5 | 45 | -30 | 0
Buses | Diesel | Urban Buses Midi <=15 t | Euro V | VOC | RANGE 2 | February | -0.25339 | -5.476 | 20.4766 | 5 | 45 | -30 | 0
Buses | Diesel | Urban Buses Midi <=15 t | Euro V | VOC | RANGE 2 | March | -0.25339 | -5.476 | 20.4766 | 5 | 45 | -30 | 0
Buses | Diesel | Urban Buses Midi <=15 t | Euro V | VOC | RANGE 2 | April | -0.25339 | -5.476 | 20.4766 | 5 | 45 | -30 | 0
Buses | Diesel | Urban Buses Midi <=15 t | Euro V | VOC | RANGE 2 | May | -0.25339 | -5.476 | 20.4766 | 5 | 45 | -30 | 0
Buses | Diesel | Urban Buses Midi <=15 t | Euro V | VOC | RANGE 2 | June | -0.25339 | -5.476 | 20.4766 | 5 | 45 | -30 | 0
Buses | Diesel | Urban Buses Midi <=15 t | Euro V | VOC | RANGE 2 | July | -0.25339 | -5.476 | 20.4766 | 5 | 45 | -30 | 0
Buses | Diesel | Urban Buses Midi <=15 t | Euro V | VOC | RANGE 2 | August | -0.25339 | -5.476 | 20.4766 | 5 | 45 | -30 | 0
Buses | Diesel | Urban Buses Midi <=15 t | Euro V | VOC | RANGE 2 | September | -0.25339 | -5.476 | 20.4766 | 5 | 45 | -30 | 0
Buses | Diesel | Urban Buses Midi <=15 t | Euro V | VOC | RANGE 2 | October | -0.25339 | -5.476 | 20.4766 | 5 | 45 | -30 | 0
Buses | Diesel | Urban Buses Midi <=15 t | Euro V | VOC | RANGE 2 | November | -0.25339 | -5.476 | 20.4766 | 5 | 45 | -30 | 0
Buses | Diesel | Urban Buses Midi <=15 t | Euro V | VOC | RANGE 2 | December | -0.25339 | -5.476 | 20.4766 | 5 | 45 | -30 | 0
Buses | Diesel | Urban Buses Midi <=15 t | Euro VI A/B/C | VOC | RANGE 1 | January | -0.02663 | 0 | 7.9069 | 5 | 45 | 0 | 50
Buses | Diesel | Urban Buses Midi <=15 t | Euro VI A/B/C | VOC | RANGE 1 | February | -0.02663 | 0 | 7.9069 | 5 | 45 | 0 | 50
Buses | Diesel | Urban Buses Midi <=15 t | Euro VI A/B/C | VOC | RANGE 1 | March | -0.02663 | 0 | 7.9069 | 5 | 45 | 0 | 50
Buses | Diesel | Urban Buses Midi <=15 t | Euro VI A/B/C | VOC | RANGE 1 | April | -0.02663 | 0 | 7.9069 | 5 | 45 | 0 | 50
Buses | Diesel | Urban Buses Midi <=15 t | Euro VI A/B/C | VOC | RANGE 1 | May | -0.02663 | 0 | 7.9069 | 5 | 45 | 0 | 50
Buses | Diesel | Urban Buses Midi <=15 t | Euro VI A/B/C | VOC | RANGE 1 | June | -0.02663 | 0 | 7.9069 | 5 | 45 | 0 | 50
Buses | Diesel | Urban Buses Midi <=15 t | Euro VI A/B/C | VOC | RANGE 1 | July | -0.02663 | 0 | 7.9069 | 5 | 45 | 0 | 50
Buses | Diesel | Urban Buses Midi <=15 t | Euro VI A/B/C | VOC | RANGE 1 | August | -0.02663 | 0 | 7.9069 | 5 | 45 | 0 | 50
Buses | Diesel | Urban Buses Midi <=15 t | Euro VI A/B/C | VOC | RANGE 1 | September | -0.02663 | 0 | 7.9069 | 5 | 45 | 0 | 50
Buses | Diesel | Urban Buses Midi <=15 t | Euro VI A/B/C | VOC | RANGE 1 | October | -0.02663 | 0 | 7.9069 | 5 | 45 | 0 | 50
Buses | Diesel | Urban Buses Midi <=15 t | Euro VI A/B/C | VOC | RANGE 1 | November | -0.02663 | 0 | 7.9069 | 5 | 45 | 0 | 50
Buses | Diesel | Urban Buses Midi <=15 t | Euro VI A/B/C | VOC | RANGE 1 | December | -0.02663 | 0 | 7.9069 | 5 | 45 | 0 | 50
Buses | Diesel | Urban Buses Midi <=15 t | Euro VI A/B/C | VOC | RANGE 2 | January | -0.12975 | -2.804 | 10.4849 | 5 | 45 | -30 | 0
Buses | Diesel | Urban Buses Midi <=15 t | Euro VI A/B/C | VOC | RANGE 2 | February | -0.12975 | -2.804 | 10.4849 | 5 | 45 | -30 | 0
Buses | Diesel | Urban Buses Midi <=15 t | Euro VI A/B/C | VOC | RANGE 2 | March | -0.12975 | -2.804 | 10.4849 | 5 | 45 | -30 | 0
Buses | Diesel | Urban Buses Midi <=15 t | Euro VI A/B/C | VOC | RANGE 2 | April | -0.12975 | -2.804 | 10.4849 | 5 | 45 | -30 | 0
Buses | Diesel | Urban Buses Midi <=15 t | Euro VI A/B/C | VOC | RANGE 2 | May | -0.12975 | -2.804 | 10.4849 | 5 | 45 | -30 | 0
Buses | Diesel | Urban Buses Midi <=15 t | Euro VI A/B/C | VOC | RANGE 2 | June | -0.12975 | -2.804 | 10.4849 | 5 | 45 | -30 | 0
Buses | Diesel | Urban Buses Midi <=15 t | Euro VI A/B/C | VOC | RANGE 2 | July | -0.12975 | -2.804 | 10.4849 | 5 | 45 | -30 | 0
Buses | Diesel | Urban Buses Midi <=15 t | Euro VI A/B/C | VOC | RANGE 2 | August | -0.12975 | -2.804 | 10.4849 | 5 | 45 | -30 | 0
Buses | Diesel | Urban Buses Midi <=15 t | Euro VI A/B/C | VOC | RANGE 2 | September | -0.12975 | -2.804 | 10.4849 | 5 | 45 | -30 | 0
Buses | Diesel | Urban Buses Midi <=15 t | Euro VI A/B/C | VOC | RANGE 2 | October | -0.12975 | -2.804 | 10.4849 | 5 | 45 | -30 | 0
Buses | Diesel | Urban Buses Midi <=15 t | Euro VI A/B/C | VOC | RANGE 2 | November | -0.12975 | -2.804 | 10.4849 | 5 | 45 | -30 | 0
Buses | Diesel | Urban Buses Midi <=15 t | Euro VI A/B/C | VOC | RANGE 2 | December | -0.12975 | -2.804 | 10.4849 | 5 | 45 | -30 | 0
Buses | Diesel | Urban Buses Midi <=15 t | Euro VI D/E | VOC | RANGE 1 | January | -0.013315 | 0 | 3.9535 | 5 | 45 | 0 | 50
Buses | Diesel | Urban Buses Midi <=15 t | Euro VI D/E | VOC | RANGE 1 | February | -0.013315 | 0 | 3.9535 | 5 | 45 | 0 | 50
Buses | Diesel | Urban Buses Midi <=15 t | Euro VI D/E | VOC | RANGE 1 | March | -0.013315 | 0 | 3.9535 | 5 | 45 | 0 | 50
Buses | Diesel | Urban Buses Midi <=15 t | Euro VI D/E | VOC | RANGE 1 | April | -0.013315 | 0 | 3.9535 | 5 | 45 | 0 | 50
Buses | Diesel | Urban Buses Midi <=15 t | Euro VI D/E | VOC | RANGE 1 | May | -0.013315 | 0 | 3.9535 | 5 | 45 | 0 | 50
Buses | Diesel | Urban Buses Midi <=15 t | Euro VI D/E | VOC | RANGE 1 | June | -0.013315 | 0 | 3.9535 | 5 | 45 | 0 | 50
Buses | Diesel | Urban Buses Midi <=15 t | Euro VI D/E | VOC | RANGE 1 | July | -0.013315 | 0 | 3.9535 | 5 | 45 | 0 | 50
Buses | Diesel | Urban Buses Midi <=15 t | Euro VI D/E | VOC | RANGE 1 | August | -0.013315 | 0 | 3.9535 | 5 | 45 | 0 | 50
Buses | Diesel | Urban Buses Midi <=15 t | Euro VI D/E | VOC | RANGE 1 | September | -0.013315 | 0 | 3.9535 | 5 | 45 | 0 | 50
Buses | Diesel | Urban Buses Midi <=15 t | Euro VI D/E | VOC | RANGE 1 | October | -0.013315 | 0 | 3.9535 | 5 | 45 | 0 | 50
Buses | Diesel | Urban Buses Midi <=15 t | Euro VI D/E | VOC | RANGE 1 | November | -0.013315 | 0 | 3.9535 | 5 | 45 | 0 | 50
Buses | Diesel | Urban Buses Midi <=15 t | Euro VI D/E | VOC | RANGE 1 | December | -0.013315 | 0 | 3.9535 | 5 | 45 | 0 | 50
Buses | Diesel | Urban Buses Midi <=15 t | Euro VI D/E | VOC | RANGE 2 | January | -0.064875 | -1.402 | 5.2424 | 5 | 45 | -30 | 0
Buses | Diesel | Urban Buses Midi <=15 t | Euro VI D/E | VOC | RANGE 2 | February | -0.064875 | -1.402 | 5.2424 | 5 | 45 | -30 | 0
Buses | Diesel | Urban Buses Midi <=15 t | Euro VI D/E | VOC | RANGE 2 | March | -0.064875 | -1.402 | 5.2424 | 5 | 45 | -30 | 0
Buses | Diesel | Urban Buses Midi <=15 t | Euro VI D/E | VOC | RANGE 2 | April | -0.064875 | -1.402 | 5.2424 | 5 | 45 | -30 | 0
Buses | Diesel | Urban Buses Midi <=15 t | Euro VI D/E | VOC | RANGE 2 | May | -0.064875 | -1.402 | 5.2424 | 5 | 45 | -30 | 0
Buses | Diesel | Urban Buses Midi <=15 t | Euro VI D/E | VOC | RANGE 2 | June | -0.064875 | -1.402 | 5.2424 | 5 | 45 | -30 | 0
Buses | Diesel | Urban Buses Midi <=15 t | Euro VI D/E | VOC | RANGE 2 | July | -0.064875 | -1.402 | 5.2424 | 5 | 45 | -30 | 0
Buses | Diesel | Urban Buses Midi <=15 t | Euro VI D/E | VOC | RANGE 2 | August | -0.064875 | -1.402 | 5.2424 | 5 | 45 | -30 | 0
Buses | Diesel | Urban Buses Midi <=15 t | Euro VI D/E | VOC | RANGE 2 | September | -0.064875 | -1.402 | 5.2424 | 5 | 45 | -30 | 0
Buses | Diesel | Urban Buses Midi <=15 t | Euro VI D/E | VOC | RANGE 2 | October | -0.064875 | -1.402 | 5.2424 | 5 | 45 | -30 | 0
Buses | Diesel | Urban Buses Midi <=15 t | Euro VI D/E | VOC | RANGE 2 | November | -0.064875 | -1.402 | 5.2424 | 5 | 45 | -30 | 0
Buses | Diesel | Urban Buses Midi <=15 t | Euro VI D/E | VOC | RANGE 2 | December | -0.064875 | -1.402 | 5.2424 | 5 | 45 | -30 | 0
Buses | Diesel | Urban Buses Midi <=15 t | Euro VII | VOC | RANGE 1 | January | -0.013315 | 0 | 3.9535 | 5 | 45 | 0 | 50
Buses | Diesel | Urban Buses Midi <=15 t | Euro VII | VOC | RANGE 1 | February | -0.013315 | 0 | 3.9535 | 5 | 45 | 0 | 50
Buses | Diesel | Urban Buses Midi <=15 t | Euro VII | VOC | RANGE 1 | March | -0.013315 | 0 | 3.9535 | 5 | 45 | 0 | 50
Buses | Diesel | Urban Buses Midi <=15 t | Euro VII | VOC | RANGE 1 | April | -0.013315 | 0 | 3.9535 | 5 | 45 | 0 | 50
Buses | Diesel | Urban Buses Midi <=15 t | Euro VII | VOC | RANGE 1 | May | -0.013315 | 0 | 3.9535 | 5 | 45 | 0 | 50
Buses | Diesel | Urban Buses Midi <=15 t | Euro VII | VOC | RANGE 1 | June | -0.013315 | 0 | 3.9535 | 5 | 45 | 0 | 50
Buses | Diesel | Urban Buses Midi <=15 t | Euro VII | VOC | RANGE 1 | July | -0.013315 | 0 | 3.9535 | 5 | 45 | 0 | 50
Buses | Diesel | Urban Buses Midi <=15 t | Euro VII | VOC | RANGE 1 | August | -0.013315 | 0 | 3.9535 | 5 | 45 | 0 | 50
Buses | Diesel | Urban Buses Midi <=15 t | Euro VII | VOC | RANGE 1 | September | -0.013315 | 0 | 3.9535 | 5 | 45 | 0 | 50
Buses | Diesel | Urban Buses Midi <=15 t | Euro VII | VOC | RANGE 1 | October | -0.013315 | 0 | 3.9535 | 5 | 45 | 0 | 50
Buses | Diesel | Urban Buses Midi <=15 t | Euro VII | VOC | RANGE 1 | November | -0.013315 | 0 | 3.9535 | 5 | 45 | 0 | 50
Buses | Diesel | Urban Buses Midi <=15 t | Euro VII | VOC | RANGE 1 | December | -0.013315 | 0 | 3.9535 | 5 | 45 | 0 | 50
Buses | Diesel | Urban Buses Midi <=15 t | Euro VII | VOC | RANGE 2 | January | -0.064875 | -1.402 | 5.2424 | 5 | 45 | -30 | 0
Buses | Diesel | Urban Buses Midi <=15 t | Euro VII | VOC | RANGE 2 | February | -0.064875 | -1.402 | 5.2424 | 5 | 45 | -30 | 0
Buses | Diesel | Urban Buses Midi <=15 t | Euro VII | VOC | RANGE 2 | March | -0.064875 | -1.402 | 5.2424 | 5 | 45 | -30 | 0
Buses | Diesel | Urban Buses Midi <=15 t | Euro VII | VOC | RANGE 2 | April | -0.064875 | -1.402 | 5.2424 | 5 | 45 | -30 | 0
Buses | Diesel | Urban Buses Midi <=15 t | Euro VII | VOC | RANGE 2 | May | -0.064875 | -1.402 | 5.2424 | 5 | 45 | -30 | 0
Buses | Diesel | Urban Buses Midi <=15 t | Euro VII | VOC | RANGE 2 | June | -0.064875 | -1.402 | 5.2424 | 5 | 45 | -30 | 0
Buses | Diesel | Urban Buses Midi <=15 t | Euro VII | VOC | RANGE 2 | July | -0.064875 | -1.402 | 5.2424 | 5 | 45 | -30 | 0
Buses | Diesel | Urban Buses Midi <=15 t | Euro VII | VOC | RANGE 2 | August | -0.064875 | -1.402 | 5.2424 | 5 | 45 | -30 | 0
Buses | Diesel | Urban Buses Midi <=15 t | Euro VII | VOC | RANGE 2 | September | -0.064875 | -1.402 | 5.2424 | 5 | 45 | -30 | 0
Buses | Diesel | Urban Buses Midi <=15 t | Euro VII | VOC | RANGE 2 | October | -0.064875 | -1.402 | 5.2424 | 5 | 45 | -30 | 0
Buses | Diesel | Urban Buses Midi <=15 t | Euro VII | VOC | RANGE 2 | November | -0.064875 | -1.402 | 5.2424 | 5 | 45 | -30 | 0
Buses | Diesel | Urban Buses Midi <=15 t | Euro VII | VOC | RANGE 2 | December | -0.064875 | -1.402 | 5.2424 | 5 | 45 | -30 | 0
Buses | Diesel | Urban Buses Standard 15 - 18 t | Euro V | VOC | RANGE 1 | January | -0.091013 | 0 | 27.0233 | 5 | 45 | 0 | 50
Buses | Diesel | Urban Buses Standard 15 - 18 t | Euro V | VOC | RANGE 1 | February | -0.091013 | 0 | 27.0233 | 5 | 45 | 0 | 50
Buses | Diesel | Urban Buses Standard 15 - 18 t | Euro V | VOC | RANGE 1 | March | -0.091013 | 0 | 27.0233 | 5 | 45 | 0 | 50
Buses | Diesel | Urban Buses Standard 15 - 18 t | Euro V | VOC | RANGE 1 | April | -0.091013 | 0 | 27.0233 | 5 | 45 | 0 | 50
Buses | Diesel | Urban Buses Standard 15 - 18 t | Euro V | VOC | RANGE 1 | May | -0.091013 | 0 | 27.0233 | 5 | 45 | 0 | 50
Buses | Diesel | Urban Buses Standard 15 - 18 t | Euro V | VOC | RANGE 1 | June | -0.091013 | 0 | 27.0233 | 5 | 45 | 0 | 50
Buses | Diesel | Urban Buses Standard 15 - 18 t | Euro V | VOC | RANGE 1 | July | -0.091013 | 0 | 27.0233 | 5 | 45 | 0 | 50
Buses | Diesel | Urban Buses Standard 15 - 18 t | Euro V | VOC | RANGE 1 | August | -0.091013 | 0 | 27.0233 | 5 | 45 | 0 | 50
Buses | Diesel | Urban Buses Standard 15 - 18 t | Euro V | VOC | RANGE 1 | September | -0.091013 | 0 | 27.0233 | 5 | 45 | 0 | 50
Buses | Diesel | Urban Buses Standard 15 - 18 t | Euro V | VOC | RANGE 1 | October | -0.091013 | 0 | 27.0233 | 5 | 45 | 0 | 50
Buses | Diesel | Urban Buses Standard 15 - 18 t | Euro V | VOC | RANGE 1 | November | -0.091013 | 0 | 27.0233 | 5 | 45 | 0 | 50
Buses | Diesel | Urban Buses Standard 15 - 18 t | Euro V | VOC | RANGE 1 | December | -0.091013 | 0 | 27.0233 | 5 | 45 | 0 | 50
Buses | Diesel | Urban Buses Standard 15 - 18 t | Euro V | VOC | RANGE 2 | January | -0.44344 | -9.583 | 35.834 | 5 | 45 | -30 | 0
Buses | Diesel | Urban Buses Standard 15 - 18 t | Euro V | VOC | RANGE 2 | February | -0.44344 | -9.583 | 35.834 | 5 | 45 | -30 | 0
Buses | Diesel | Urban Buses Standard 15 - 18 t | Euro V | VOC | RANGE 2 | March | -0.44344 | -9.583 | 35.834 | 5 | 45 | -30 | 0
Buses | Diesel | Urban Buses Standard 15 - 18 t | Euro V | VOC | RANGE 2 | April | -0.44344 | -9.583 | 35.834 | 5 | 45 | -30 | 0
Buses | Diesel | Urban Buses Standard 15 - 18 t | Euro V | VOC | RANGE 2 | May | -0.44344 | -9.583 | 35.834 | 5 | 45 | -30 | 0
Buses | Diesel | Urban Buses Standard 15 - 18 t | Euro V | VOC | RANGE 2 | June | -0.44344 | -9.583 | 35.834 | 5 | 45 | -30 | 0
Buses | Diesel | Urban Buses Standard 15 - 18 t | Euro V | VOC | RANGE 2 | July | -0.44344 | -9.583 | 35.834 | 5 | 45 | -30 | 0
Buses | Diesel | Urban Buses Standard 15 - 18 t | Euro V | VOC | RANGE 2 | August | -0.44344 | -9.583 | 35.834 | 5 | 45 | -30 | 0
Buses | Diesel | Urban Buses Standard 15 - 18 t | Euro V | VOC | RANGE 2 | September | -0.44344 | -9.583 | 35.834 | 5 | 45 | -30 | 0
Buses | Diesel | Urban Buses Standard 15 - 18 t | Euro V | VOC | RANGE 2 | October | -0.44344 | -9.583 | 35.834 | 5 | 45 | -30 | 0
Buses | Diesel | Urban Buses Standard 15 - 18 t | Euro V | VOC | RANGE 2 | November | -0.44344 | -9.583 | 35.834 | 5 | 45 | -30 | 0
Buses | Diesel | Urban Buses Standard 15 - 18 t | Euro V | VOC | RANGE 2 | December | -0.44344 | -9.583 | 35.834 | 5 | 45 | -30 | 0
Buses | Diesel | Urban Buses Standard 15 - 18 t | Euro VI A/B/C | VOC | RANGE 1 | January | -0.046603 | 0 | 13.8371 | 5 | 45 | 0 | 50
Buses | Diesel | Urban Buses Standard 15 - 18 t | Euro VI A/B/C | VOC | RANGE 1 | February | -0.046603 | 0 | 13.8371 | 5 | 45 | 0 | 50
Buses | Diesel | Urban Buses Standard 15 - 18 t | Euro VI A/B/C | VOC | RANGE 1 | March | -0.046603 | 0 | 13.8371 | 5 | 45 | 0 | 50
Buses | Diesel | Urban Buses Standard 15 - 18 t | Euro VI A/B/C | VOC | RANGE 1 | April | -0.046603 | 0 | 13.8371 | 5 | 45 | 0 | 50
Buses | Diesel | Urban Buses Standard 15 - 18 t | Euro VI A/B/C | VOC | RANGE 1 | May | -0.046603 | 0 | 13.8371 | 5 | 45 | 0 | 50
Buses | Diesel | Urban Buses Standard 15 - 18 t | Euro VI A/B/C | VOC | RANGE 1 | June | -0.046603 | 0 | 13.8371 | 5 | 45 | 0 | 50
Buses | Diesel | Urban Buses Standard 15 - 18 t | Euro VI A/B/C | VOC | RANGE 1 | July | -0.046603 | 0 | 13.8371 | 5 | 45 | 0 | 50
Buses | Diesel | Urban Buses Standard 15 - 18 t | Euro VI A/B/C | VOC | RANGE 1 | August | -0.046603 | 0 | 13.8371 | 5 | 45 | 0 | 50
Buses | Diesel | Urban Buses Standard 15 - 18 t | Euro VI A/B/C | VOC | RANGE 1 | September | -0.046603 | 0 | 13.8371 | 5 | 45 | 0 | 50
Buses | Diesel | Urban Buses Standard 15 - 18 t | Euro VI A/B/C | VOC | RANGE 1 | October | -0.046603 | 0 | 13.8371 | 5 | 45 | 0 | 50
Buses | Diesel | Urban Buses Standard 15 - 18 t | Euro VI A/B/C | VOC | RANGE 1 | November | -0.046603 | 0 | 13.8371 | 5 | 45 | 0 | 50
Buses | Diesel | Urban Buses Standard 15 - 18 t | Euro VI A/B/C | VOC | RANGE 1 | December | -0.046603 | 0 | 13.8371 | 5 | 45 | 0 | 50
Buses | Diesel | Urban Buses Standard 15 - 18 t | Euro VI A/B/C | VOC | RANGE 2 | January | -0.22706 | -4.9069 | 18.3486 | 5 | 45 | -30 | 0
Buses | Diesel | Urban Buses Standard 15 - 18 t | Euro VI A/B/C | VOC | RANGE 2 | February | -0.22706 | -4.9069 | 18.3486 | 5 | 45 | -30 | 0
Buses | Diesel | Urban Buses Standard 15 - 18 t | Euro VI A/B/C | VOC | RANGE 2 | March | -0.22706 | -4.9069 | 18.3486 | 5 | 45 | -30 | 0
Buses | Diesel | Urban Buses Standard 15 - 18 t | Euro VI A/B/C | VOC | RANGE 2 | April | -0.22706 | -4.9069 | 18.3486 | 5 | 45 | -30 | 0
Buses | Diesel | Urban Buses Standard 15 - 18 t | Euro VI A/B/C | VOC | RANGE 2 | May | -0.22706 | -4.9069 | 18.3486 | 5 | 45 | -30 | 0
Buses | Diesel | Urban Buses Standard 15 - 18 t | Euro VI A/B/C | VOC | RANGE 2 | June | -0.22706 | -4.9069 | 18.3486 | 5 | 45 | -30 | 0
Buses | Diesel | Urban Buses Standard 15 - 18 t | Euro VI A/B/C | VOC | RANGE 2 | July | -0.22706 | -4.9069 | 18.3486 | 5 | 45 | -30 | 0
Buses | Diesel | Urban Buses Standard 15 - 18 t | Euro VI A/B/C | VOC | RANGE 2 | August | -0.22706 | -4.9069 | 18.3486 | 5 | 45 | -30 | 0
Buses | Diesel | Urban Buses Standard 15 - 18 t | Euro VI A/B/C | VOC | RANGE 2 | September | -0.22706 | -4.9069 | 18.3486 | 5 | 45 | -30 | 0
Buses | Diesel | Urban Buses Standard 15 - 18 t | Euro VI A/B/C | VOC | RANGE 2 | October | -0.22706 | -4.9069 | 18.3486 | 5 | 45 | -30 | 0
Buses | Diesel | Urban Buses Standard 15 - 18 t | Euro VI A/B/C | VOC | RANGE 2 | November | -0.22706 | -4.9069 | 18.3486 | 5 | 45 | -30 | 0
Buses | Diesel | Urban Buses Standard 15 - 18 t | Euro VI A/B/C | VOC | RANGE 2 | December | -0.22706 | -4.9069 | 18.3486 | 5 | 45 | -30 | 0
Buses | Diesel | Urban Buses Standard 15 - 18 t | Euro VI D/E | VOC | RANGE 1 | January | -0.023301 | 0 | 6.9186 | 5 | 45 | 0 | 50
Buses | Diesel | Urban Buses Standard 15 - 18 t | Euro VI D/E | VOC | RANGE 1 | February | -0.023301 | 0 | 6.9186 | 5 | 45 | 0 | 50
Buses | Diesel | Urban Buses Standard 15 - 18 t | Euro VI D/E | VOC | RANGE 1 | March | -0.023301 | 0 | 6.9186 | 5 | 45 | 0 | 50
Buses | Diesel | Urban Buses Standard 15 - 18 t | Euro VI D/E | VOC | RANGE 1 | April | -0.023301 | 0 | 6.9186 | 5 | 45 | 0 | 50
Buses | Diesel | Urban Buses Standard 15 - 18 t | Euro VI D/E | VOC | RANGE 1 | May | -0.023301 | 0 | 6.9186 | 5 | 45 | 0 | 50
Buses | Diesel | Urban Buses Standard 15 - 18 t | Euro VI D/E | VOC | RANGE 1 | June | -0.023301 | 0 | 6.9186 | 5 | 45 | 0 | 50
Buses | Diesel | Urban Buses Standard 15 - 18 t | Euro VI D/E | VOC | RANGE 1 | July | -0.023301 | 0 | 6.9186 | 5 | 45 | 0 | 50
Buses | Diesel | Urban Buses Standard 15 - 18 t | Euro VI D/E | VOC | RANGE 1 | August | -0.023301 | 0 | 6.9186 | 5 | 45 | 0 | 50
Buses | Diesel | Urban Buses Standard 15 - 18 t | Euro VI D/E | VOC | RANGE 1 | September | -0.023301 | 0 | 6.9186 | 5 | 45 | 0 | 50
Buses | Diesel | Urban Buses Standard 15 - 18 t | Euro VI D/E | VOC | RANGE 1 | October | -0.023301 | 0 | 6.9186 | 5 | 45 | 0 | 50
Buses | Diesel | Urban Buses Standard 15 - 18 t | Euro VI D/E | VOC | RANGE 1 | November | -0.023301 | 0 | 6.9186 | 5 | 45 | 0 | 50
Buses | Diesel | Urban Buses Standard 15 - 18 t | Euro VI D/E | VOC | RANGE 1 | December | -0.023301 | 0 | 6.9186 | 5 | 45 | 0 | 50
Buses | Diesel | Urban Buses Standard 15 - 18 t | Euro VI D/E | VOC | RANGE 2 | January | -0.11353 | -2.4535 | 9.1743 | 5 | 45 | -30 | 0
Buses | Diesel | Urban Buses Standard 15 - 18 t | Euro VI D/E | VOC | RANGE 2 | February | -0.11353 | -2.4535 | 9.1743 | 5 | 45 | -30 | 0
Buses | Diesel | Urban Buses Standard 15 - 18 t | Euro VI D/E | VOC | RANGE 2 | March | -0.11353 | -2.4535 | 9.1743 | 5 | 45 | -30 | 0
Buses | Diesel | Urban Buses Standard 15 - 18 t | Euro VI D/E | VOC | RANGE 2 | April | -0.11353 | -2.4535 | 9.1743 | 5 | 45 | -30 | 0
Buses | Diesel | Urban Buses Standard 15 - 18 t | Euro VI D/E | VOC | RANGE 2 | May | -0.11353 | -2.4535 | 9.1743 | 5 | 45 | -30 | 0
Buses | Diesel | Urban Buses Standard 15 - 18 t | Euro VI D/E | VOC | RANGE 2 | June | -0.11353 | -2.4535 | 9.1743 | 5 | 45 | -30 | 0
Buses | Diesel | Urban Buses Standard 15 - 18 t | Euro VI D/E | VOC | RANGE 2 | July | -0.11353 | -2.4535 | 9.1743 | 5 | 45 | -30 | 0
Buses | Diesel | Urban Buses Standard 15 - 18 t | Euro VI D/E | VOC | RANGE 2 | August | -0.11353 | -2.4535 | 9.1743 | 5 | 45 | -30 | 0
Buses | Diesel | Urban Buses Standard 15 - 18 t | Euro VI D/E | VOC | RANGE 2 | September | -0.11353 | -2.4535 | 9.1743 | 5 | 45 | -30 | 0
Buses | Diesel | Urban Buses Standard 15 - 18 t | Euro VI D/E | VOC | RANGE 2 | October | -0.11353 | -2.4535 | 9.1743 | 5 | 45 | -30 | 0
Buses | Diesel | Urban Buses Standard 15 - 18 t | Euro VI D/E | VOC | RANGE 2 | November | -0.11353 | -2.4535 | 9.1743 | 5 | 45 | -30 | 0
Buses | Diesel | Urban Buses Standard 15 - 18 t | Euro VI D/E | VOC | RANGE 2 | December | -0.11353 | -2.4535 | 9.1743 | 5 | 45 | -30 | 0
Buses | Diesel | Urban Buses Standard 15 - 18 t | Euro VII | VOC | RANGE 1 | January | -0.023301 | 0 | 6.9186 | 5 | 45 | 0 | 50
Buses | Diesel | Urban Buses Standard 15 - 18 t | Euro VII | VOC | RANGE 1 | February | -0.023301 | 0 | 6.9186 | 5 | 45 | 0 | 50
Buses | Diesel | Urban Buses Standard 15 - 18 t | Euro VII | VOC | RANGE 1 | March | -0.023301 | 0 | 6.9186 | 5 | 45 | 0 | 50
Buses | Diesel | Urban Buses Standard 15 - 18 t | Euro VII | VOC | RANGE 1 | April | -0.023301 | 0 | 6.9186 | 5 | 45 | 0 | 50
Buses | Diesel | Urban Buses Standard 15 - 18 t | Euro VII | VOC | RANGE 1 | May | -0.023301 | 0 | 6.9186 | 5 | 45 | 0 | 50
Buses | Diesel | Urban Buses Standard 15 - 18 t | Euro VII | VOC | RANGE 1 | June | -0.023301 | 0 | 6.9186 | 5 | 45 | 0 | 50
Buses | Diesel | Urban Buses Standard 15 - 18 t | Euro VII | VOC | RANGE 1 | July | -0.023301 | 0 | 6.9186 | 5 | 45 | 0 | 50
Buses | Diesel | Urban Buses Standard 15 - 18 t | Euro VII | VOC | RANGE 1 | August | -0.023301 | 0 | 6.9186 | 5 | 45 | 0 | 50
Buses | Diesel | Urban Buses Standard 15 - 18 t | Euro VII | VOC | RANGE 1 | September | -0.023301 | 0 | 6.9186 | 5 | 45 | 0 | 50
Buses | Diesel | Urban Buses Standard 15 - 18 t | Euro VII | VOC | RANGE 1 | October | -0.023301 | 0 | 6.9186 | 5 | 45 | 0 | 50
Buses | Diesel | Urban Buses Standard 15 - 18 t | Euro VII | VOC | RANGE 1 | November | -0.023301 | 0 | 6.9186 | 5 | 45 | 0 | 50
Buses | Diesel | Urban Buses Standard 15 - 18 t | Euro VII | VOC | RANGE 1 | December | -0.023301 | 0 | 6.9186 | 5 | 45 | 0 | 50
Buses | Diesel | Urban Buses Standard 15 - 18 t | Euro VII | VOC | RANGE 2 | January | -0.11353 | -2.4535 | 9.1743 | 5 | 45 | -30 | 0
Buses | Diesel | Urban Buses Standard 15 - 18 t | Euro VII | VOC | RANGE 2 | February | -0.11353 | -2.4535 | 9.1743 | 5 | 45 | -30 | 0
Buses | Diesel | Urban Buses Standard 15 - 18 t | Euro VII | VOC | RANGE 2 | March | -0.11353 | -2.4535 | 9.1743 | 5 | 45 | -30 | 0
Buses | Diesel | Urban Buses Standard 15 - 18 t | Euro VII | VOC | RANGE 2 | April | -0.11353 | -2.4535 | 9.1743 | 5 | 45 | -30 | 0
Buses | Diesel | Urban Buses Standard 15 - 18 t | Euro VII | VOC | RANGE 2 | May | -0.11353 | -2.4535 | 9.1743 | 5 | 45 | -30 | 0
Buses | Diesel | Urban Buses Standard 15 - 18 t | Euro VII | VOC | RANGE 2 | June | -0.11353 | -2.4535 | 9.1743 | 5 | 45 | -30 | 0
Buses | Diesel | Urban Buses Standard 15 - 18 t | Euro VII | VOC | RANGE 2 | July | -0.11353 | -2.4535 | 9.1743 | 5 | 45 | -30 | 0
Buses | Diesel | Urban Buses Standard 15 - 18 t | Euro VII | VOC | RANGE 2 | August | -0.11353 | -2.4535 | 9.1743 | 5 | 45 | -30 | 0
Buses | Diesel | Urban Buses Standard 15 - 18 t | Euro VII | VOC | RANGE 2 | September | -0.11353 | -2.4535 | 9.1743 | 5 | 45 | -30 | 0
Buses | Diesel | Urban Buses Standard 15 - 18 t | Euro VII | VOC | RANGE 2 | October | -0.11353 | -2.4535 | 9.1743 | 5 | 45 | -30 | 0
Buses | Diesel | Urban Buses Standard 15 - 18 t | Euro VII | VOC | RANGE 2 | November | -0.11353 | -2.4535 | 9.1743 | 5 | 45 | -30 | 0
Buses | Diesel | Urban Buses Standard 15 - 18 t | Euro VII | VOC | RANGE 2 | December | -0.11353 | -2.4535 | 9.1743 | 5 | 45 | -30 | 0
Buses | Diesel | Urban Buses Articulated >18 t | Euro V | VOC | RANGE 1 | January | -0.11485 | 0 | 34.1008 | 5 | 45 | 0 | 50
Buses | Diesel | Urban Buses Articulated >18 t | Euro V | VOC | RANGE 1 | February | -0.11485 | 0 | 34.1008 | 5 | 45 | 0 | 50
Buses | Diesel | Urban Buses Articulated >18 t | Euro V | VOC | RANGE 1 | March | -0.11485 | 0 | 34.1008 | 5 | 45 | 0 | 50
Buses | Diesel | Urban Buses Articulated >18 t | Euro V | VOC | RANGE 1 | April | -0.11485 | 0 | 34.1008 | 5 | 45 | 0 | 50
Buses | Diesel | Urban Buses Articulated >18 t | Euro V | VOC | RANGE 1 | May | -0.11485 | 0 | 34.1008 | 5 | 45 | 0 | 50
Buses | Diesel | Urban Buses Articulated >18 t | Euro V | VOC | RANGE 1 | June | -0.11485 | 0 | 34.1008 | 5 | 45 | 0 | 50
Buses | Diesel | Urban Buses Articulated >18 t | Euro V | VOC | RANGE 1 | July | -0.11485 | 0 | 34.1008 | 5 | 45 | 0 | 50
Buses | Diesel | Urban Buses Articulated >18 t | Euro V | VOC | RANGE 1 | August | -0.11485 | 0 | 34.1008 | 5 | 45 | 0 | 50
Buses | Diesel | Urban Buses Articulated >18 t | Euro V | VOC | RANGE 1 | September | -0.11485 | 0 | 34.1008 | 5 | 45 | 0 | 50
Buses | Diesel | Urban Buses Articulated >18 t | Euro V | VOC | RANGE 1 | October | -0.11485 | 0 | 34.1008 | 5 | 45 | 0 | 50
Buses | Diesel | Urban Buses Articulated >18 t | Euro V | VOC | RANGE 1 | November | -0.11485 | 0 | 34.1008 | 5 | 45 | 0 | 50
Buses | Diesel | Urban Buses Articulated >18 t | Euro V | VOC | RANGE 1 | December | -0.11485 | 0 | 34.1008 | 5 | 45 | 0 | 50
Buses | Diesel | Urban Buses Articulated >18 t | Euro V | VOC | RANGE 2 | January | -0.55958 | -12.0929 | 45.219 | 5 | 45 | -30 | 0
Buses | Diesel | Urban Buses Articulated >18 t | Euro V | VOC | RANGE 2 | February | -0.55958 | -12.0929 | 45.219 | 5 | 45 | -30 | 0
Buses | Diesel | Urban Buses Articulated >18 t | Euro V | VOC | RANGE 2 | March | -0.55958 | -12.0929 | 45.219 | 5 | 45 | -30 | 0
Buses | Diesel | Urban Buses Articulated >18 t | Euro V | VOC | RANGE 2 | April | -0.55958 | -12.0929 | 45.219 | 5 | 45 | -30 | 0
Buses | Diesel | Urban Buses Articulated >18 t | Euro V | VOC | RANGE 2 | May | -0.55958 | -12.0929 | 45.219 | 5 | 45 | -30 | 0
Buses | Diesel | Urban Buses Articulated >18 t | Euro V | VOC | RANGE 2 | June | -0.55958 | -12.0929 | 45.219 | 5 | 45 | -30 | 0
Buses | Diesel | Urban Buses Articulated >18 t | Euro V | VOC | RANGE 2 | July | -0.55958 | -12.0929 | 45.219 | 5 | 45 | -30 | 0
Buses | Diesel | Urban Buses Articulated >18 t | Euro V | VOC | RANGE 2 | August | -0.55958 | -12.0929 | 45.219 | 5 | 45 | -30 | 0
Buses | Diesel | Urban Buses Articulated >18 t | Euro V | VOC | RANGE 2 | September | -0.55958 | -12.0929 | 45.219 | 5 | 45 | -30 | 0
Buses | Diesel | Urban Buses Articulated >18 t | Euro V | VOC | RANGE 2 | October | -0.55958 | -12.0929 | 45.219 | 5 | 45 | -30 | 0
Buses | Diesel | Urban Buses Articulated >18 t | Euro V | VOC | RANGE 2 | November | -0.55958 | -12.0929 | 45.219 | 5 | 45 | -30 | 0
Buses | Diesel | Urban Buses Articulated >18 t | Euro V | VOC | RANGE 2 | December | -0.55958 | -12.0929 | 45.219 | 5 | 45 | -30 | 0
Buses | Diesel | Urban Buses Articulated >18 t | Euro VI A/B/C | VOC | RANGE 1 | January | -0.058808 | 0 | 17.4611 | 5 | 45 | 0 | 50
Buses | Diesel | Urban Buses Articulated >18 t | Euro VI A/B/C | VOC | RANGE 1 | February | -0.058808 | 0 | 17.4611 | 5 | 45 | 0 | 50
Buses | Diesel | Urban Buses Articulated >18 t | Euro VI A/B/C | VOC | RANGE 1 | March | -0.058808 | 0 | 17.4611 | 5 | 45 | 0 | 50
Buses | Diesel | Urban Buses Articulated >18 t | Euro VI A/B/C | VOC | RANGE 1 | April | -0.058808 | 0 | 17.4611 | 5 | 45 | 0 | 50
Buses | Diesel | Urban Buses Articulated >18 t | Euro VI A/B/C | VOC | RANGE 1 | May | -0.058808 | 0 | 17.4611 | 5 | 45 | 0 | 50
Buses | Diesel | Urban Buses Articulated >18 t | Euro VI A/B/C | VOC | RANGE 1 | June | -0.058808 | 0 | 17.4611 | 5 | 45 | 0 | 50
Buses | Diesel | Urban Buses Articulated >18 t | Euro VI A/B/C | VOC | RANGE 1 | July | -0.058808 | 0 | 17.4611 | 5 | 45 | 0 | 50
Buses | Diesel | Urban Buses Articulated >18 t | Euro VI A/B/C | VOC | RANGE 1 | August | -0.058808 | 0 | 17.4611 | 5 | 45 | 0 | 50
Buses | Diesel | Urban Buses Articulated >18 t | Euro VI A/B/C | VOC | RANGE 1 | September | -0.058808 | 0 | 17.4611 | 5 | 45 | 0 | 50
Buses | Diesel | Urban Buses Articulated >18 t | Euro VI A/B/C | VOC | RANGE 1 | October | -0.058808 | 0 | 17.4611 | 5 | 45 | 0 | 50
Buses | Diesel | Urban Buses Articulated >18 t | Euro VI A/B/C | VOC | RANGE 1 | November | -0.058808 | 0 | 17.4611 | 5 | 45 | 0 | 50
Buses | Diesel | Urban Buses Articulated >18 t | Euro VI A/B/C | VOC | RANGE 1 | December | -0.058808 | 0 | 17.4611 | 5 | 45 | 0 | 50
Buses | Diesel | Urban Buses Articulated >18 t | Euro VI A/B/C | VOC | RANGE 2 | January | -0.28653 | -6.1921 | 23.1541 | 5 | 45 | -30 | 0
Buses | Diesel | Urban Buses Articulated >18 t | Euro VI A/B/C | VOC | RANGE 2 | February | -0.28653 | -6.1921 | 23.1541 | 5 | 45 | -30 | 0
Buses | Diesel | Urban Buses Articulated >18 t | Euro VI A/B/C | VOC | RANGE 2 | March | -0.28653 | -6.1921 | 23.1541 | 5 | 45 | -30 | 0
Buses | Diesel | Urban Buses Articulated >18 t | Euro VI A/B/C | VOC | RANGE 2 | April | -0.28653 | -6.1921 | 23.1541 | 5 | 45 | -30 | 0
Buses | Diesel | Urban Buses Articulated >18 t | Euro VI A/B/C | VOC | RANGE 2 | May | -0.28653 | -6.1921 | 23.1541 | 5 | 45 | -30 | 0
Buses | Diesel | Urban Buses Articulated >18 t | Euro VI A/B/C | VOC | RANGE 2 | June | -0.28653 | -6.1921 | 23.1541 | 5 | 45 | -30 | 0
Buses | Diesel | Urban Buses Articulated >18 t | Euro VI A/B/C | VOC | RANGE 2 | July | -0.28653 | -6.1921 | 23.1541 | 5 | 45 | -30 | 0
Buses | Diesel | Urban Buses Articulated >18 t | Euro VI A/B/C | VOC | RANGE 2 | August | -0.28653 | -6.1921 | 23.1541 | 5 | 45 | -30 | 0
Buses | Diesel | Urban Buses Articulated >18 t | Euro VI A/B/C | VOC | RANGE 2 | September | -0.28653 | -6.1921 | 23.1541 | 5 | 45 | -30 | 0
Buses | Diesel | Urban Buses Articulated >18 t | Euro VI A/B/C | VOC | RANGE 2 | October | -0.28653 | -6.1921 | 23.1541 | 5 | 45 | -30 | 0
Buses | Diesel | Urban Buses Articulated >18 t | Euro VI A/B/C | VOC | RANGE 2 | November | -0.28653 | -6.1921 | 23.1541 | 5 | 45 | -30 | 0
Buses | Diesel | Urban Buses Articulated >18 t | Euro VI A/B/C | VOC | RANGE 2 | December | -0.28653 | -6.1921 | 23.1541 | 5 | 45 | -30 | 0
Buses | Diesel | Urban Buses Articulated >18 t | Euro VI D/E | VOC | RANGE 1 | January | -0.029404 | 0 | 8.7306 | 5 | 45 | 0 | 50
Buses | Diesel | Urban Buses Articulated >18 t | Euro VI D/E | VOC | RANGE 1 | February | -0.029404 | 0 | 8.7306 | 5 | 45 | 0 | 50
Buses | Diesel | Urban Buses Articulated >18 t | Euro VI D/E | VOC | RANGE 1 | March | -0.029404 | 0 | 8.7306 | 5 | 45 | 0 | 50
Buses | Diesel | Urban Buses Articulated >18 t | Euro VI D/E | VOC | RANGE 1 | April | -0.029404 | 0 | 8.7306 | 5 | 45 | 0 | 50
Buses | Diesel | Urban Buses Articulated >18 t | Euro VI D/E | VOC | RANGE 1 | May | -0.029404 | 0 | 8.7306 | 5 | 45 | 0 | 50
Buses | Diesel | Urban Buses Articulated >18 t | Euro VI D/E | VOC | RANGE 1 | June | -0.029404 | 0 | 8.7306 | 5 | 45 | 0 | 50
Buses | Diesel | Urban Buses Articulated >18 t | Euro VI D/E | VOC | RANGE 1 | July | -0.029404 | 0 | 8.7306 | 5 | 45 | 0 | 50
Buses | Diesel | Urban Buses Articulated >18 t | Euro VI D/E | VOC | RANGE 1 | August | -0.029404 | 0 | 8.7306 | 5 | 45 | 0 | 50
Buses | Diesel | Urban Buses Articulated >18 t | Euro VI D/E | VOC | RANGE 1 | September | -0.029404 | 0 | 8.7306 | 5 | 45 | 0 | 50
Buses | Diesel | Urban Buses Articulated >18 t | Euro VI D/E | VOC | RANGE 1 | October | -0.029404 | 0 | 8.7306 | 5 | 45 | 0 | 50
Buses | Diesel | Urban Buses Articulated >18 t | Euro VI D/E | VOC | RANGE 1 | November | -0.029404 | 0 | 8.7306 | 5 | 45 | 0 | 50
Buses | Diesel | Urban Buses Articulated >18 t | Euro VI D/E | VOC | RANGE 1 | December | -0.029404 | 0 | 8.7306 | 5 | 45 | 0 | 50
Buses | Diesel | Urban Buses Articulated >18 t | Euro VI D/E | VOC | RANGE 2 | January | -0.14326 | -3.096 | 11.5771 | 5 | 45 | -30 | 0
Buses | Diesel | Urban Buses Articulated >18 t | Euro VI D/E | VOC | RANGE 2 | February | -0.14326 | -3.096 | 11.5771 | 5 | 45 | -30 | 0
Buses | Diesel | Urban Buses Articulated >18 t | Euro VI D/E | VOC | RANGE 2 | March | -0.14326 | -3.096 | 11.5771 | 5 | 45 | -30 | 0
Buses | Diesel | Urban Buses Articulated >18 t | Euro VI D/E | VOC | RANGE 2 | April | -0.14326 | -3.096 | 11.5771 | 5 | 45 | -30 | 0
Buses | Diesel | Urban Buses Articulated >18 t | Euro VI D/E | VOC | RANGE 2 | May | -0.14326 | -3.096 | 11.5771 | 5 | 45 | -30 | 0
Buses | Diesel | Urban Buses Articulated >18 t | Euro VI D/E | VOC | RANGE 2 | June | -0.14326 | -3.096 | 11.5771 | 5 | 45 | -30 | 0
Buses | Diesel | Urban Buses Articulated >18 t | Euro VI D/E | VOC | RANGE 2 | July | -0.14326 | -3.096 | 11.5771 | 5 | 45 | -30 | 0
Buses | Diesel | Urban Buses Articulated >18 t | Euro VI D/E | VOC | RANGE 2 | August | -0.14326 | -3.096 | 11.5771 | 5 | 45 | -30 | 0
Buses | Diesel | Urban Buses Articulated >18 t | Euro VI D/E | VOC | RANGE 2 | September | -0.14326 | -3.096 | 11.5771 | 5 | 45 | -30 | 0
Buses | Diesel | Urban Buses Articulated >18 t | Euro VI D/E | VOC | RANGE 2 | October | -0.14326 | -3.096 | 11.5771 | 5 | 45 | -30 | 0
Buses | Diesel | Urban Buses Articulated >18 t | Euro VI D/E | VOC | RANGE 2 | November | -0.14326 | -3.096 | 11.5771 | 5 | 45 | -30 | 0
Buses | Diesel | Urban Buses Articulated >18 t | Euro VI D/E | VOC | RANGE 2 | December | -0.14326 | -3.096 | 11.5771 | 5 | 45 | -30 | 0
Buses | Diesel | Urban Buses Articulated >18 t | Euro VII | VOC | RANGE 1 | January | -0.029404 | 0 | 8.7306 | 5 | 45 | 0 | 50
Buses | Diesel | Urban Buses Articulated >18 t | Euro VII | VOC | RANGE 1 | February | -0.029404 | 0 | 8.7306 | 5 | 45 | 0 | 50
Buses | Diesel | Urban Buses Articulated >18 t | Euro VII | VOC | RANGE 1 | March | -0.029404 | 0 | 8.7306 | 5 | 45 | 0 | 50
Buses | Diesel | Urban Buses Articulated >18 t | Euro VII | VOC | RANGE 1 | April | -0.029404 | 0 | 8.7306 | 5 | 45 | 0 | 50
Buses | Diesel | Urban Buses Articulated >18 t | Euro VII | VOC | RANGE 1 | May | -0.029404 | 0 | 8.7306 | 5 | 45 | 0 | 50
Buses | Diesel | Urban Buses Articulated >18 t | Euro VII | VOC | RANGE 1 | June | -0.029404 | 0 | 8.7306 | 5 | 45 | 0 | 50
Buses | Diesel | Urban Buses Articulated >18 t | Euro VII | VOC | RANGE 1 | July | -0.029404 | 0 | 8.7306 | 5 | 45 | 0 | 50
Buses | Diesel | Urban Buses Articulated >18 t | Euro VII | VOC | RANGE 1 | August | -0.029404 | 0 | 8.7306 | 5 | 45 | 0 | 50
Buses | Diesel | Urban Buses Articulated >18 t | Euro VII | VOC | RANGE 1 | September | -0.029404 | 0 | 8.7306 | 5 | 45 | 0 | 50
Buses | Diesel | Urban Buses Articulated >18 t | Euro VII | VOC | RANGE 1 | October | -0.029404 | 0 | 8.7306 | 5 | 45 | 0 | 50
Buses | Diesel | Urban Buses Articulated >18 t | Euro VII | VOC | RANGE 1 | November | -0.029404 | 0 | 8.7306 | 5 | 45 | 0 | 50
Buses | Diesel | Urban Buses Articulated >18 t | Euro VII | VOC | RANGE 1 | December | -0.029404 | 0 | 8.7306 | 5 | 45 | 0 | 50
Buses | Diesel | Urban Buses Articulated >18 t | Euro VII | VOC | RANGE 2 | January | -0.14326 | -3.096 | 11.5771 | 5 | 45 | -30 | 0
Buses | Diesel | Urban Buses Articulated >18 t | Euro VII | VOC | RANGE 2 | February | -0.14326 | -3.096 | 11.5771 | 5 | 45 | -30 | 0
Buses | Diesel | Urban Buses Articulated >18 t | Euro VII | VOC | RANGE 2 | March | -0.14326 | -3.096 | 11.5771 | 5 | 45 | -30 | 0
Buses | Diesel | Urban Buses Articulated >18 t | Euro VII | VOC | RANGE 2 | April | -0.14326 | -3.096 | 11.5771 | 5 | 45 | -30 | 0
Buses | Diesel | Urban Buses Articulated >18 t | Euro VII | VOC | RANGE 2 | May | -0.14326 | -3.096 | 11.5771 | 5 | 45 | -30 | 0
Buses | Diesel | Urban Buses Articulated >18 t | Euro VII | VOC | RANGE 2 | June | -0.14326 | -3.096 | 11.5771 | 5 | 45 | -30 | 0
Buses | Diesel | Urban Buses Articulated >18 t | Euro VII | VOC | RANGE 2 | July | -0.14326 | -3.096 | 11.5771 | 5 | 45 | -30 | 0
Buses | Diesel | Urban Buses Articulated >18 t | Euro VII | VOC | RANGE 2 | August | -0.14326 | -3.096 | 11.5771 | 5 | 45 | -30 | 0
Buses | Diesel | Urban Buses Articulated >18 t | Euro VII | VOC | RANGE 2 | September | -0.14326 | -3.096 | 11.5771 | 5 | 45 | -30 | 0
Buses | Diesel | Urban Buses Articulated >18 t | Euro VII | VOC | RANGE 2 | October | -0.14326 | -3.096 | 11.5771 | 5 | 45 | -30 | 0
Buses | Diesel | Urban Buses Articulated >18 t | Euro VII | VOC | RANGE 2 | November | -0.14326 | -3.096 | 11.5771 | 5 | 45 | -30 | 0
Buses | Diesel | Urban Buses Articulated >18 t | Euro VII | VOC | RANGE 2 | December | -0.14326 | -3.096 | 11.5771 | 5 | 45 | -30 | 0
Buses | Diesel | Coaches Standard <=18 t | Euro V | VOC | RANGE 1 | January | -0.19198 | 0 | 57.0026 | 5 | 45 | 0 | 50
Buses | Diesel | Coaches Standard <=18 t | Euro V | VOC | RANGE 1 | February | -0.19198 | 0 | 57.0026 | 5 | 45 | 0 | 50
Buses | Diesel | Coaches Standard <=18 t | Euro V | VOC | RANGE 1 | March | -0.19198 | 0 | 57.0026 | 5 | 45 | 0 | 50
Buses | Diesel | Coaches Standard <=18 t | Euro V | VOC | RANGE 1 | April | -0.19198 | 0 | 57.0026 | 5 | 45 | 0 | 50
Buses | Diesel | Coaches Standard <=18 t | Euro V | VOC | RANGE 1 | May | -0.19198 | 0 | 57.0026 | 5 | 45 | 0 | 50
Buses | Diesel | Coaches Standard <=18 t | Euro V | VOC | RANGE 1 | June | -0.19198 | 0 | 57.0026 | 5 | 45 | 0 | 50
Buses | Diesel | Coaches Standard <=18 t | Euro V | VOC | RANGE 1 | July | -0.19198 | 0 | 57.0026 | 5 | 45 | 0 | 50
Buses | Diesel | Coaches Standard <=18 t | Euro V | VOC | RANGE 1 | August | -0.19198 | 0 | 57.0026 | 5 | 45 | 0 | 50
Buses | Diesel | Coaches Standard <=18 t | Euro V | VOC | RANGE 1 | September | -0.19198 | 0 | 57.0026 | 5 | 45 | 0 | 50
Buses | Diesel | Coaches Standard <=18 t | Euro V | VOC | RANGE 1 | October | -0.19198 | 0 | 57.0026 | 5 | 45 | 0 | 50
Buses | Diesel | Coaches Standard <=18 t | Euro V | VOC | RANGE 1 | November | -0.19198 | 0 | 57.0026 | 5 | 45 | 0 | 50
Buses | Diesel | Coaches Standard <=18 t | Euro V | VOC | RANGE 1 | December | -0.19198 | 0 | 57.0026 | 5 | 45 | 0 | 50
Buses | Diesel | Coaches Standard <=18 t | Euro V | VOC | RANGE 2 | January | -0.93539 | -20.2144 | 75.5877 | 5 | 45 | -30 | 0
Buses | Diesel | Coaches Standard <=18 t | Euro V | VOC | RANGE 2 | February | -0.93539 | -20.2144 | 75.5877 | 5 | 45 | -30 | 0
Buses | Diesel | Coaches Standard <=18 t | Euro V | VOC | RANGE 2 | March | -0.93539 | -20.2144 | 75.5877 | 5 | 45 | -30 | 0
Buses | Diesel | Coaches Standard <=18 t | Euro V | VOC | RANGE 2 | April | -0.93539 | -20.2144 | 75.5877 | 5 | 45 | -30 | 0
Buses | Diesel | Coaches Standard <=18 t | Euro V | VOC | RANGE 2 | May | -0.93539 | -20.2144 | 75.5877 | 5 | 45 | -30 | 0
Buses | Diesel | Coaches Standard <=18 t | Euro V | VOC | RANGE 2 | June | -0.93539 | -20.2144 | 75.5877 | 5 | 45 | -30 | 0
Buses | Diesel | Coaches Standard <=18 t | Euro V | VOC | RANGE 2 | July | -0.93539 | -20.2144 | 75.5877 | 5 | 45 | -30 | 0
Buses | Diesel | Coaches Standard <=18 t | Euro V | VOC | RANGE 2 | August | -0.93539 | -20.2144 | 75.5877 | 5 | 45 | -30 | 0
Buses | Diesel | Coaches Standard <=18 t | Euro V | VOC | RANGE 2 | September | -0.93539 | -20.2144 | 75.5877 | 5 | 45 | -30 | 0
Buses | Diesel | Coaches Standard <=18 t | Euro V | VOC | RANGE 2 | October | -0.93539 | -20.2144 | 75.5877 | 5 | 45 | -30 | 0
Buses | Diesel | Coaches Standard <=18 t | Euro V | VOC | RANGE 2 | November | -0.93539 | -20.2144 | 75.5877 | 5 | 45 | -30 | 0
Buses | Diesel | Coaches Standard <=18 t | Euro V | VOC | RANGE 2 | December | -0.93539 | -20.2144 | 75.5877 | 5 | 45 | -30 | 0
Buses | Diesel | Coaches Standard <=18 t | Euro VI A/B/C | VOC | RANGE 1 | January | -0.098303 | 0 | 29.1878 | 5 | 45 | 0 | 50
Buses | Diesel | Coaches Standard <=18 t | Euro VI A/B/C | VOC | RANGE 1 | February | -0.098303 | 0 | 29.1878 | 5 | 45 | 0 | 50
Buses | Diesel | Coaches Standard <=18 t | Euro VI A/B/C | VOC | RANGE 1 | March | -0.098303 | 0 | 29.1878 | 5 | 45 | 0 | 50
Buses | Diesel | Coaches Standard <=18 t | Euro VI A/B/C | VOC | RANGE 1 | April | -0.098303 | 0 | 29.1878 | 5 | 45 | 0 | 50
Buses | Diesel | Coaches Standard <=18 t | Euro VI A/B/C | VOC | RANGE 1 | May | -0.098303 | 0 | 29.1878 | 5 | 45 | 0 | 50
Buses | Diesel | Coaches Standard <=18 t | Euro VI A/B/C | VOC | RANGE 1 | June | -0.098303 | 0 | 29.1878 | 5 | 45 | 0 | 50
Buses | Diesel | Coaches Standard <=18 t | Euro VI A/B/C | VOC | RANGE 1 | July | -0.098303 | 0 | 29.1878 | 5 | 45 | 0 | 50
Buses | Diesel | Coaches Standard <=18 t | Euro VI A/B/C | VOC | RANGE 1 | August | -0.098303 | 0 | 29.1878 | 5 | 45 | 0 | 50
Buses | Diesel | Coaches Standard <=18 t | Euro VI A/B/C | VOC | RANGE 1 | September | -0.098303 | 0 | 29.1878 | 5 | 45 | 0 | 50
Buses | Diesel | Coaches Standard <=18 t | Euro VI A/B/C | VOC | RANGE 1 | October | -0.098303 | 0 | 29.1878 | 5 | 45 | 0 | 50
Buses | Diesel | Coaches Standard <=18 t | Euro VI A/B/C | VOC | RANGE 1 | November | -0.098303 | 0 | 29.1878 | 5 | 45 | 0 | 50
Buses | Diesel | Coaches Standard <=18 t | Euro VI A/B/C | VOC | RANGE 1 | December | -0.098303 | 0 | 29.1878 | 5 | 45 | 0 | 50
Buses | Diesel | Coaches Standard <=18 t | Euro VI A/B/C | VOC | RANGE 2 | January | -0.47896 | -10.3506 | 38.7042 | 5 | 45 | -30 | 0
Buses | Diesel | Coaches Standard <=18 t | Euro VI A/B/C | VOC | RANGE 2 | February | -0.47896 | -10.3506 | 38.7042 | 5 | 45 | -30 | 0
Buses | Diesel | Coaches Standard <=18 t | Euro VI A/B/C | VOC | RANGE 2 | March | -0.47896 | -10.3506 | 38.7042 | 5 | 45 | -30 | 0
Buses | Diesel | Coaches Standard <=18 t | Euro VI A/B/C | VOC | RANGE 2 | April | -0.47896 | -10.3506 | 38.7042 | 5 | 45 | -30 | 0
Buses | Diesel | Coaches Standard <=18 t | Euro VI A/B/C | VOC | RANGE 2 | May | -0.47896 | -10.3506 | 38.7042 | 5 | 45 | -30 | 0
Buses | Diesel | Coaches Standard <=18 t | Euro VI A/B/C | VOC | RANGE 2 | June | -0.47896 | -10.3506 | 38.7042 | 5 | 45 | -30 | 0
Buses | Diesel | Coaches Standard <=18 t | Euro VI A/B/C | VOC | RANGE 2 | July | -0.47896 | -10.3506 | 38.7042 | 5 | 45 | -30 | 0
Buses | Diesel | Coaches Standard <=18 t | Euro VI A/B/C | VOC | RANGE 2 | August | -0.47896 | -10.3506 | 38.7042 | 5 | 45 | -30 | 0
Buses | Diesel | Coaches Standard <=18 t | Euro VI A/B/C | VOC | RANGE 2 | September | -0.47896 | -10.3506 | 38.7042 | 5 | 45 | -30 | 0
Buses | Diesel | Coaches Standard <=18 t | Euro VI A/B/C | VOC | RANGE 2 | October | -0.47896 | -10.3506 | 38.7042 | 5 | 45 | -30 | 0
Buses | Diesel | Coaches Standard <=18 t | Euro VI A/B/C | VOC | RANGE 2 | November | -0.47896 | -10.3506 | 38.7042 | 5 | 45 | -30 | 0
Buses | Diesel | Coaches Standard <=18 t | Euro VI A/B/C | VOC | RANGE 2 | December | -0.47896 | -10.3506 | 38.7042 | 5 | 45 | -30 | 0
Buses | Diesel | Coaches Standard <=18 t | Euro VI D/E | VOC | RANGE 1 | January | -0.049152 | 0 | 14.5939 | 5 | 45 | 0 | 50
Buses | Diesel | Coaches Standard <=18 t | Euro VI D/E | VOC | RANGE 1 | February | -0.049152 | 0 | 14.5939 | 5 | 45 | 0 | 50
Buses | Diesel | Coaches Standard <=18 t | Euro VI D/E | VOC | RANGE 1 | March | -0.049152 | 0 | 14.5939 | 5 | 45 | 0 | 50
Buses | Diesel | Coaches Standard <=18 t | Euro VI D/E | VOC | RANGE 1 | April | -0.049152 | 0 | 14.5939 | 5 | 45 | 0 | 50
Buses | Diesel | Coaches Standard <=18 t | Euro VI D/E | VOC | RANGE 1 | May | -0.049152 | 0 | 14.5939 | 5 | 45 | 0 | 50
Buses | Diesel | Coaches Standard <=18 t | Euro VI D/E | VOC | RANGE 1 | June | -0.049152 | 0 | 14.5939 | 5 | 45 | 0 | 50
Buses | Diesel | Coaches Standard <=18 t | Euro VI D/E | VOC | RANGE 1 | July | -0.049152 | 0 | 14.5939 | 5 | 45 | 0 | 50
Buses | Diesel | Coaches Standard <=18 t | Euro VI D/E | VOC | RANGE 1 | August | -0.049152 | 0 | 14.5939 | 5 | 45 | 0 | 50
Buses | Diesel | Coaches Standard <=18 t | Euro VI D/E | VOC | RANGE 1 | September | -0.049152 | 0 | 14.5939 | 5 | 45 | 0 | 50
Buses | Diesel | Coaches Standard <=18 t | Euro VI D/E | VOC | RANGE 1 | October | -0.049152 | 0 | 14.5939 | 5 | 45 | 0 | 50
Buses | Diesel | Coaches Standard <=18 t | Euro VI D/E | VOC | RANGE 1 | November | -0.049152 | 0 | 14.5939 | 5 | 45 | 0 | 50
Buses | Diesel | Coaches Standard <=18 t | Euro VI D/E | VOC | RANGE 1 | December | -0.049152 | 0 | 14.5939 | 5 | 45 | 0 | 50
Buses | Diesel | Coaches Standard <=18 t | Euro VI D/E | VOC | RANGE 2 | January | -0.23948 | -5.1753 | 19.3521 | 5 | 45 | -30 | 0
Buses | Diesel | Coaches Standard <=18 t | Euro VI D/E | VOC | RANGE 2 | February | -0.23948 | -5.1753 | 19.3521 | 5 | 45 | -30 | 0
Buses | Diesel | Coaches Standard <=18 t | Euro VI D/E | VOC | RANGE 2 | March | -0.23948 | -5.1753 | 19.3521 | 5 | 45 | -30 | 0
Buses | Diesel | Coaches Standard <=18 t | Euro VI D/E | VOC | RANGE 2 | April | -0.23948 | -5.1753 | 19.3521 | 5 | 45 | -30 | 0
Buses | Diesel | Coaches Standard <=18 t | Euro VI D/E | VOC | RANGE 2 | May | -0.23948 | -5.1753 | 19.3521 | 5 | 45 | -30 | 0
Buses | Diesel | Coaches Standard <=18 t | Euro VI D/E | VOC | RANGE 2 | June | -0.23948 | -5.1753 | 19.3521 | 5 | 45 | -30 | 0
Buses | Diesel | Coaches Standard <=18 t | Euro VI D/E | VOC | RANGE 2 | July | -0.23948 | -5.1753 | 19.3521 | 5 | 45 | -30 | 0
Buses | Diesel | Coaches Standard <=18 t | Euro VI D/E | VOC | RANGE 2 | August | -0.23948 | -5.1753 | 19.3521 | 5 | 45 | -30 | 0
Buses | Diesel | Coaches Standard <=18 t | Euro VI D/E | VOC | RANGE 2 | September | -0.23948 | -5.1753 | 19.3521 | 5 | 45 | -30 | 0
Buses | Diesel | Coaches Standard <=18 t | Euro VI D/E | VOC | RANGE 2 | October | -0.23948 | -5.1753 | 19.3521 | 5 | 45 | -30 | 0
Buses | Diesel | Coaches Standard <=18 t | Euro VI D/E | VOC | RANGE 2 | November | -0.23948 | -5.1753 | 19.3521 | 5 | 45 | -30 | 0
Buses | Diesel | Coaches Standard <=18 t | Euro VI D/E | VOC | RANGE 2 | December | -0.23948 | -5.1753 | 19.3521 | 5 | 45 | -30 | 0
Buses | Diesel | Coaches Standard <=18 t | Euro VII | VOC | RANGE 1 | January | -0.049152 | 0 | 14.5939 | 5 | 45 | 0 | 50
Buses | Diesel | Coaches Standard <=18 t | Euro VII | VOC | RANGE 1 | February | -0.049152 | 0 | 14.5939 | 5 | 45 | 0 | 50
Buses | Diesel | Coaches Standard <=18 t | Euro VII | VOC | RANGE 1 | March | -0.049152 | 0 | 14.5939 | 5 | 45 | 0 | 50
Buses | Diesel | Coaches Standard <=18 t | Euro VII | VOC | RANGE 1 | April | -0.049152 | 0 | 14.5939 | 5 | 45 | 0 | 50
Buses | Diesel | Coaches Standard <=18 t | Euro VII | VOC | RANGE 1 | May | -0.049152 | 0 | 14.5939 | 5 | 45 | 0 | 50
Buses | Diesel | Coaches Standard <=18 t | Euro VII | VOC | RANGE 1 | June | -0.049152 | 0 | 14.5939 | 5 | 45 | 0 | 50
Buses | Diesel | Coaches Standard <=18 t | Euro VII | VOC | RANGE 1 | July | -0.049152 | 0 | 14.5939 | 5 | 45 | 0 | 50
Buses | Diesel | Coaches Standard <=18 t | Euro VII | VOC | RANGE 1 | August | -0.049152 | 0 | 14.5939 | 5 | 45 | 0 | 50
Buses | Diesel | Coaches Standard <=18 t | Euro VII | VOC | RANGE 1 | September | -0.049152 | 0 | 14.5939 | 5 | 45 | 0 | 50
Buses | Diesel | Coaches Standard <=18 t | Euro VII | VOC | RANGE 1 | October | -0.049152 | 0 | 14.5939 | 5 | 45 | 0 | 50
Buses | Diesel | Coaches Standard <=18 t | Euro VII | VOC | RANGE 1 | November | -0.049152 | 0 | 14.5939 | 5 | 45 | 0 | 50
Buses | Diesel | Coaches Standard <=18 t | Euro VII | VOC | RANGE 1 | December | -0.049152 | 0 | 14.5939 | 5 | 45 | 0 | 50
Buses | Diesel | Coaches Standard <=18 t | Euro VII | VOC | RANGE 2 | January | -0.23948 | -5.1753 | 19.3521 | 5 | 45 | -30 | 0
Buses | Diesel | Coaches Standard <=18 t | Euro VII | VOC | RANGE 2 | February | -0.23948 | -5.1753 | 19.3521 | 5 | 45 | -30 | 0
Buses | Diesel | Coaches Standard <=18 t | Euro VII | VOC | RANGE 2 | March | -0.23948 | -5.1753 | 19.3521 | 5 | 45 | -30 | 0
Buses | Diesel | Coaches Standard <=18 t | Euro VII | VOC | RANGE 2 | April | -0.23948 | -5.1753 | 19.3521 | 5 | 45 | -30 | 0
Buses | Diesel | Coaches Standard <=18 t | Euro VII | VOC | RANGE 2 | May | -0.23948 | -5.1753 | 19.3521 | 5 | 45 | -30 | 0
Buses | Diesel | Coaches Standard <=18 t | Euro VII | VOC | RANGE 2 | June | -0.23948 | -5.1753 | 19.3521 | 5 | 45 | -30 | 0
Buses | Diesel | Coaches Standard <=18 t | Euro VII | VOC | RANGE 2 | July | -0.23948 | -5.1753 | 19.3521 | 5 | 45 | -30 | 0
Buses | Diesel | Coaches Standard <=18 t | Euro VII | VOC | RANGE 2 | August | -0.23948 | -5.1753 | 19.3521 | 5 | 45 | -30 | 0
Buses | Diesel | Coaches Standard <=18 t | Euro VII | VOC | RANGE 2 | September | -0.23948 | -5.1753 | 19.3521 | 5 | 45 | -30 | 0
Buses | Diesel | Coaches Standard <=18 t | Euro VII | VOC | RANGE 2 | October | -0.23948 | -5.1753 | 19.3521 | 5 | 45 | -30 | 0
Buses | Diesel | Coaches Standard <=18 t | Euro VII | VOC | RANGE 2 | November | -0.23948 | -5.1753 | 19.3521 | 5 | 45 | -30 | 0
Buses | Diesel | Coaches Standard <=18 t | Euro VII | VOC | RANGE 2 | December | -0.23948 | -5.1753 | 19.3521 | 5 | 45 | -30 | 0
Buses | Diesel | Coaches Articulated >18 t | Euro V | VOC | RANGE 1 | January | -0.21219 | 0 | 63.0029 | 5 | 45 | 0 | 50
Buses | Diesel | Coaches Articulated >18 t | Euro V | VOC | RANGE 1 | February | -0.21219 | 0 | 63.0029 | 5 | 45 | 0 | 50
Buses | Diesel | Coaches Articulated >18 t | Euro V | VOC | RANGE 1 | March | -0.21219 | 0 | 63.0029 | 5 | 45 | 0 | 50
Buses | Diesel | Coaches Articulated >18 t | Euro V | VOC | RANGE 1 | April | -0.21219 | 0 | 63.0029 | 5 | 45 | 0 | 50
Buses | Diesel | Coaches Articulated >18 t | Euro V | VOC | RANGE 1 | May | -0.21219 | 0 | 63.0029 | 5 | 45 | 0 | 50
Buses | Diesel | Coaches Articulated >18 t | Euro V | VOC | RANGE 1 | June | -0.21219 | 0 | 63.0029 | 5 | 45 | 0 | 50
Buses | Diesel | Coaches Articulated >18 t | Euro V | VOC | RANGE 1 | July | -0.21219 | 0 | 63.0029 | 5 | 45 | 0 | 50
Buses | Diesel | Coaches Articulated >18 t | Euro V | VOC | RANGE 1 | August | -0.21219 | 0 | 63.0029 | 5 | 45 | 0 | 50
Buses | Diesel | Coaches Articulated >18 t | Euro V | VOC | RANGE 1 | September | -0.21219 | 0 | 63.0029 | 5 | 45 | 0 | 50
Buses | Diesel | Coaches Articulated >18 t | Euro V | VOC | RANGE 1 | October | -0.21219 | 0 | 63.0029 | 5 | 45 | 0 | 50
Buses | Diesel | Coaches Articulated >18 t | Euro V | VOC | RANGE 1 | November | -0.21219 | 0 | 63.0029 | 5 | 45 | 0 | 50
Buses | Diesel | Coaches Articulated >18 t | Euro V | VOC | RANGE 1 | December | -0.21219 | 0 | 63.0029 | 5 | 45 | 0 | 50
Buses | Diesel | Coaches Articulated >18 t | Euro V | VOC | RANGE 2 | January | -1.0339 | -22.3422 | 83.5443 | 5 | 45 | -30 | 0
Buses | Diesel | Coaches Articulated >18 t | Euro V | VOC | RANGE 2 | February | -1.0339 | -22.3422 | 83.5443 | 5 | 45 | -30 | 0
Buses | Diesel | Coaches Articulated >18 t | Euro V | VOC | RANGE 2 | March | -1.0339 | -22.3422 | 83.5443 | 5 | 45 | -30 | 0
Buses | Diesel | Coaches Articulated >18 t | Euro V | VOC | RANGE 2 | April | -1.0339 | -22.3422 | 83.5443 | 5 | 45 | -30 | 0
Buses | Diesel | Coaches Articulated >18 t | Euro V | VOC | RANGE 2 | May | -1.0339 | -22.3422 | 83.5443 | 5 | 45 | -30 | 0
Buses | Diesel | Coaches Articulated >18 t | Euro V | VOC | RANGE 2 | June | -1.0339 | -22.3422 | 83.5443 | 5 | 45 | -30 | 0
Buses | Diesel | Coaches Articulated >18 t | Euro V | VOC | RANGE 2 | July | -1.0339 | -22.3422 | 83.5443 | 5 | 45 | -30 | 0
Buses | Diesel | Coaches Articulated >18 t | Euro V | VOC | RANGE 2 | August | -1.0339 | -22.3422 | 83.5443 | 5 | 45 | -30 | 0
Buses | Diesel | Coaches Articulated >18 t | Euro V | VOC | RANGE 2 | September | -1.0339 | -22.3422 | 83.5443 | 5 | 45 | -30 | 0
Buses | Diesel | Coaches Articulated >18 t | Euro V | VOC | RANGE 2 | October | -1.0339 | -22.3422 | 83.5443 | 5 | 45 | -30 | 0
Buses | Diesel | Coaches Articulated >18 t | Euro V | VOC | RANGE 2 | November | -1.0339 | -22.3422 | 83.5443 | 5 | 45 | -30 | 0
Buses | Diesel | Coaches Articulated >18 t | Euro V | VOC | RANGE 2 | December | -1.0339 | -22.3422 | 83.5443 | 5 | 45 | -30 | 0
Buses | Diesel | Coaches Articulated >18 t | Euro VI A/B/C | VOC | RANGE 1 | January | -0.10865 | 0 | 32.2602 | 5 | 45 | 0 | 50
Buses | Diesel | Coaches Articulated >18 t | Euro VI A/B/C | VOC | RANGE 1 | February | -0.10865 | 0 | 32.2602 | 5 | 45 | 0 | 50
Buses | Diesel | Coaches Articulated >18 t | Euro VI A/B/C | VOC | RANGE 1 | March | -0.10865 | 0 | 32.2602 | 5 | 45 | 0 | 50
Buses | Diesel | Coaches Articulated >18 t | Euro VI A/B/C | VOC | RANGE 1 | April | -0.10865 | 0 | 32.2602 | 5 | 45 | 0 | 50
Buses | Diesel | Coaches Articulated >18 t | Euro VI A/B/C | VOC | RANGE 1 | May | -0.10865 | 0 | 32.2602 | 5 | 45 | 0 | 50
Buses | Diesel | Coaches Articulated >18 t | Euro VI A/B/C | VOC | RANGE 1 | June | -0.10865 | 0 | 32.2602 | 5 | 45 | 0 | 50
Buses | Diesel | Coaches Articulated >18 t | Euro VI A/B/C | VOC | RANGE 1 | July | -0.10865 | 0 | 32.2602 | 5 | 45 | 0 | 50
Buses | Diesel | Coaches Articulated >18 t | Euro VI A/B/C | VOC | RANGE 1 | August | -0.10865 | 0 | 32.2602 | 5 | 45 | 0 | 50
Buses | Diesel | Coaches Articulated >18 t | Euro VI A/B/C | VOC | RANGE 1 | September | -0.10865 | 0 | 32.2602 | 5 | 45 | 0 | 50
Buses | Diesel | Coaches Articulated >18 t | Euro VI A/B/C | VOC | RANGE 1 | October | -0.10865 | 0 | 32.2602 | 5 | 45 | 0 | 50
Buses | Diesel | Coaches Articulated >18 t | Euro VI A/B/C | VOC | RANGE 1 | November | -0.10865 | 0 | 32.2602 | 5 | 45 | 0 | 50
Buses | Diesel | Coaches Articulated >18 t | Euro VI A/B/C | VOC | RANGE 1 | December | -0.10865 | 0 | 32.2602 | 5 | 45 | 0 | 50
Buses | Diesel | Coaches Articulated >18 t | Euro VI A/B/C | VOC | RANGE 2 | January | -0.52938 | -11.4402 | 42.7784 | 5 | 45 | -30 | 0
Buses | Diesel | Coaches Articulated >18 t | Euro VI A/B/C | VOC | RANGE 2 | February | -0.52938 | -11.4402 | 42.7784 | 5 | 45 | -30 | 0
Buses | Diesel | Coaches Articulated >18 t | Euro VI A/B/C | VOC | RANGE 2 | March | -0.52938 | -11.4402 | 42.7784 | 5 | 45 | -30 | 0
Buses | Diesel | Coaches Articulated >18 t | Euro VI A/B/C | VOC | RANGE 2 | April | -0.52938 | -11.4402 | 42.7784 | 5 | 45 | -30 | 0
Buses | Diesel | Coaches Articulated >18 t | Euro VI A/B/C | VOC | RANGE 2 | May | -0.52938 | -11.4402 | 42.7784 | 5 | 45 | -30 | 0
Buses | Diesel | Coaches Articulated >18 t | Euro VI A/B/C | VOC | RANGE 2 | June | -0.52938 | -11.4402 | 42.7784 | 5 | 45 | -30 | 0
Buses | Diesel | Coaches Articulated >18 t | Euro VI A/B/C | VOC | RANGE 2 | July | -0.52938 | -11.4402 | 42.7784 | 5 | 45 | -30 | 0
Buses | Diesel | Coaches Articulated >18 t | Euro VI A/B/C | VOC | RANGE 2 | August | -0.52938 | -11.4402 | 42.7784 | 5 | 45 | -30 | 0
Buses | Diesel | Coaches Articulated >18 t | Euro VI A/B/C | VOC | RANGE 2 | September | -0.52938 | -11.4402 | 42.7784 | 5 | 45 | -30 | 0
Buses | Diesel | Coaches Articulated >18 t | Euro VI A/B/C | VOC | RANGE 2 | October | -0.52938 | -11.4402 | 42.7784 | 5 | 45 | -30 | 0
Buses | Diesel | Coaches Articulated >18 t | Euro VI A/B/C | VOC | RANGE 2 | November | -0.52938 | -11.4402 | 42.7784 | 5 | 45 | -30 | 0
Buses | Diesel | Coaches Articulated >18 t | Euro VI A/B/C | VOC | RANGE 2 | December | -0.52938 | -11.4402 | 42.7784 | 5 | 45 | -30 | 0
Buses | Diesel | Coaches Articulated >18 t | Euro VI D/E | VOC | RANGE 1 | January | -0.054326 | 0 | 16.1301 | 5 | 45 | 0 | 50
Buses | Diesel | Coaches Articulated >18 t | Euro VI D/E | VOC | RANGE 1 | February | -0.054326 | 0 | 16.1301 | 5 | 45 | 0 | 50
Buses | Diesel | Coaches Articulated >18 t | Euro VI D/E | VOC | RANGE 1 | March | -0.054326 | 0 | 16.1301 | 5 | 45 | 0 | 50
Buses | Diesel | Coaches Articulated >18 t | Euro VI D/E | VOC | RANGE 1 | April | -0.054326 | 0 | 16.1301 | 5 | 45 | 0 | 50
Buses | Diesel | Coaches Articulated >18 t | Euro VI D/E | VOC | RANGE 1 | May | -0.054326 | 0 | 16.1301 | 5 | 45 | 0 | 50
Buses | Diesel | Coaches Articulated >18 t | Euro VI D/E | VOC | RANGE 1 | June | -0.054326 | 0 | 16.1301 | 5 | 45 | 0 | 50
Buses | Diesel | Coaches Articulated >18 t | Euro VI D/E | VOC | RANGE 1 | July | -0.054326 | 0 | 16.1301 | 5 | 45 | 0 | 50
Buses | Diesel | Coaches Articulated >18 t | Euro VI D/E | VOC | RANGE 1 | August | -0.054326 | 0 | 16.1301 | 5 | 45 | 0 | 50
Buses | Diesel | Coaches Articulated >18 t | Euro VI D/E | VOC | RANGE 1 | September | -0.054326 | 0 | 16.1301 | 5 | 45 | 0 | 50
Buses | Diesel | Coaches Articulated >18 t | Euro VI D/E | VOC | RANGE 1 | October | -0.054326 | 0 | 16.1301 | 5 | 45 | 0 | 50
Buses | Diesel | Coaches Articulated >18 t | Euro VI D/E | VOC | RANGE 1 | November | -0.054326 | 0 | 16.1301 | 5 | 45 | 0 | 50
Buses | Diesel | Coaches Articulated >18 t | Euro VI D/E | VOC | RANGE 1 | December | -0.054326 | 0 | 16.1301 | 5 | 45 | 0 | 50
Buses | Diesel | Coaches Articulated >18 t | Euro VI D/E | VOC | RANGE 2 | January | -0.26469 | -5.7201 | 21.3892 | 5 | 45 | -30 | 0
Buses | Diesel | Coaches Articulated >18 t | Euro VI D/E | VOC | RANGE 2 | February | -0.26469 | -5.7201 | 21.3892 | 5 | 45 | -30 | 0
Buses | Diesel | Coaches Articulated >18 t | Euro VI D/E | VOC | RANGE 2 | March | -0.26469 | -5.7201 | 21.3892 | 5 | 45 | -30 | 0
Buses | Diesel | Coaches Articulated >18 t | Euro VI D/E | VOC | RANGE 2 | April | -0.26469 | -5.7201 | 21.3892 | 5 | 45 | -30 | 0
Buses | Diesel | Coaches Articulated >18 t | Euro VI D/E | VOC | RANGE 2 | May | -0.26469 | -5.7201 | 21.3892 | 5 | 45 | -30 | 0
Buses | Diesel | Coaches Articulated >18 t | Euro VI D/E | VOC | RANGE 2 | June | -0.26469 | -5.7201 | 21.3892 | 5 | 45 | -30 | 0
Buses | Diesel | Coaches Articulated >18 t | Euro VI D/E | VOC | RANGE 2 | July | -0.26469 | -5.7201 | 21.3892 | 5 | 45 | -30 | 0
Buses | Diesel | Coaches Articulated >18 t | Euro VI D/E | VOC | RANGE 2 | August | -0.26469 | -5.7201 | 21.3892 | 5 | 45 | -30 | 0
Buses | Diesel | Coaches Articulated >18 t | Euro VI D/E | VOC | RANGE 2 | September | -0.26469 | -5.7201 | 21.3892 | 5 | 45 | -30 | 0
Buses | Diesel | Coaches Articulated >18 t | Euro VI D/E | VOC | RANGE 2 | October | -0.26469 | -5.7201 | 21.3892 | 5 | 45 | -30 | 0
Buses | Diesel | Coaches Articulated >18 t | Euro VI D/E | VOC | RANGE 2 | November | -0.26469 | -5.7201 | 21.3892 | 5 | 45 | -30 | 0
Buses | Diesel | Coaches Articulated >18 t | Euro VI D/E | VOC | RANGE 2 | December | -0.26469 | -5.7201 | 21.3892 | 5 | 45 | -30 | 0
Buses | Diesel | Coaches Articulated >18 t | Euro VII | VOC | RANGE 1 | January | -0.054326 | 0 | 16.1301 | 5 | 45 | 0 | 50
Buses | Diesel | Coaches Articulated >18 t | Euro VII | VOC | RANGE 1 | February | -0.054326 | 0 | 16.1301 | 5 | 45 | 0 | 50
Buses | Diesel | Coaches Articulated >18 t | Euro VII | VOC | RANGE 1 | March | -0.054326 | 0 | 16.1301 | 5 | 45 | 0 | 50
Buses | Diesel | Coaches Articulated >18 t | Euro VII | VOC | RANGE 1 | April | -0.054326 | 0 | 16.1301 | 5 | 45 | 0 | 50
Buses | Diesel | Coaches Articulated >18 t | Euro VII | VOC | RANGE 1 | May | -0.054326 | 0 | 16.1301 | 5 | 45 | 0 | 50
Buses | Diesel | Coaches Articulated >18 t | Euro VII | VOC | RANGE 1 | June | -0.054326 | 0 | 16.1301 | 5 | 45 | 0 | 50
Buses | Diesel | Coaches Articulated >18 t | Euro VII | VOC | RANGE 1 | July | -0.054326 | 0 | 16.1301 | 5 | 45 | 0 | 50
Buses | Diesel | Coaches Articulated >18 t | Euro VII | VOC | RANGE 1 | August | -0.054326 | 0 | 16.1301 | 5 | 45 | 0 | 50
Buses | Diesel | Coaches Articulated >18 t | Euro VII | VOC | RANGE 1 | September | -0.054326 | 0 | 16.1301 | 5 | 45 | 0 | 50
Buses | Diesel | Coaches Articulated >18 t | Euro VII | VOC | RANGE 1 | October | -0.054326 | 0 | 16.1301 | 5 | 45 | 0 | 50
Buses | Diesel | Coaches Articulated >18 t | Euro VII | VOC | RANGE 1 | November | -0.054326 | 0 | 16.1301 | 5 | 45 | 0 | 50
Buses | Diesel | Coaches Articulated >18 t | Euro VII | VOC | RANGE 1 | December | -0.054326 | 0 | 16.1301 | 5 | 45 | 0 | 50
Buses | Diesel | Coaches Articulated >18 t | Euro VII | VOC | RANGE 2 | January | -0.26469 | -5.7201 | 21.3892 | 5 | 45 | -30 | 0
Buses | Diesel | Coaches Articulated >18 t | Euro VII | VOC | RANGE 2 | February | -0.26469 | -5.7201 | 21.3892 | 5 | 45 | -30 | 0
Buses | Diesel | Coaches Articulated >18 t | Euro VII | VOC | RANGE 2 | March | -0.26469 | -5.7201 | 21.3892 | 5 | 45 | -30 | 0
Buses | Diesel | Coaches Articulated >18 t | Euro VII | VOC | RANGE 2 | April | -0.26469 | -5.7201 | 21.3892 | 5 | 45 | -30 | 0
Buses | Diesel | Coaches Articulated >18 t | Euro VII | VOC | RANGE 2 | May | -0.26469 | -5.7201 | 21.3892 | 5 | 45 | -30 | 0
Buses | Diesel | Coaches Articulated >18 t | Euro VII | VOC | RANGE 2 | June | -0.26469 | -5.7201 | 21.3892 | 5 | 45 | -30 | 0
Buses | Diesel | Coaches Articulated >18 t | Euro VII | VOC | RANGE 2 | July | -0.26469 | -5.7201 | 21.3892 | 5 | 45 | -30 | 0
Buses | Diesel | Coaches Articulated >18 t | Euro VII | VOC | RANGE 2 | August | -0.26469 | -5.7201 | 21.3892 | 5 | 45 | -30 | 0
Buses | Diesel | Coaches Articulated >18 t | Euro VII | VOC | RANGE 2 | September | -0.26469 | -5.7201 | 21.3892 | 5 | 45 | -30 | 0
Buses | Diesel | Coaches Articulated >18 t | Euro VII | VOC | RANGE 2 | October | -0.26469 | -5.7201 | 21.3892 | 5 | 45 | -30 | 0
Buses | Diesel | Coaches Articulated >18 t | Euro VII | VOC | RANGE 2 | November | -0.26469 | -5.7201 | 21.3892 | 5 | 45 | -30 | 0
Buses | Diesel | Coaches Articulated >18 t | Euro VII | VOC | RANGE 2 | December | -0.26469 | -5.7201 | 21.3892 | 5 | 45 | -30 | 0
Buses | Diesel Hybrid ~ Diesel | Urban Buses Diesel Hybrid | Euro VI A/B/C | VOC | RANGE 1 | January | -0.046603 | 0 | 13.8371 | 5 | 45 | 0 | 50
Buses | Diesel Hybrid ~ Diesel | Urban Buses Diesel Hybrid | Euro VI A/B/C | VOC | RANGE 1 | February | -0.046603 | 0 | 13.8371 | 5 | 45 | 0 | 50
Buses | Diesel Hybrid ~ Diesel | Urban Buses Diesel Hybrid | Euro VI A/B/C | VOC | RANGE 1 | March | -0.046603 | 0 | 13.8371 | 5 | 45 | 0 | 50
Buses | Diesel Hybrid ~ Diesel | Urban Buses Diesel Hybrid | Euro VI A/B/C | VOC | RANGE 1 | April | -0.046603 | 0 | 13.8371 | 5 | 45 | 0 | 50
Buses | Diesel Hybrid ~ Diesel | Urban Buses Diesel Hybrid | Euro VI A/B/C | VOC | RANGE 1 | May | -0.046603 | 0 | 13.8371 | 5 | 45 | 0 | 50
Buses | Diesel Hybrid ~ Diesel | Urban Buses Diesel Hybrid | Euro VI A/B/C | VOC | RANGE 1 | June | -0.046603 | 0 | 13.8371 | 5 | 45 | 0 | 50
Buses | Diesel Hybrid ~ Diesel | Urban Buses Diesel Hybrid | Euro VI A/B/C | VOC | RANGE 1 | July | -0.046603 | 0 | 13.8371 | 5 | 45 | 0 | 50
Buses | Diesel Hybrid ~ Diesel | Urban Buses Diesel Hybrid | Euro VI A/B/C | VOC | RANGE 1 | August | -0.046603 | 0 | 13.8371 | 5 | 45 | 0 | 50
Buses | Diesel Hybrid ~ Diesel | Urban Buses Diesel Hybrid | Euro VI A/B/C | VOC | RANGE 1 | September | -0.046603 | 0 | 13.8371 | 5 | 45 | 0 | 50
Buses | Diesel Hybrid ~ Diesel | Urban Buses Diesel Hybrid | Euro VI A/B/C | VOC | RANGE 1 | October | -0.046603 | 0 | 13.8371 | 5 | 45 | 0 | 50
Buses | Diesel Hybrid ~ Diesel | Urban Buses Diesel Hybrid | Euro VI A/B/C | VOC | RANGE 1 | November | -0.046603 | 0 | 13.8371 | 5 | 45 | 0 | 50
Buses | Diesel Hybrid ~ Diesel | Urban Buses Diesel Hybrid | Euro VI A/B/C | VOC | RANGE 1 | December | -0.046603 | 0 | 13.8371 | 5 | 45 | 0 | 50
Buses | Diesel Hybrid ~ Diesel | Urban Buses Diesel Hybrid | Euro VI A/B/C | VOC | RANGE 2 | January | -0.22706 | -4.9069 | 18.3486 | 5 | 45 | -30 | 0
Buses | Diesel Hybrid ~ Diesel | Urban Buses Diesel Hybrid | Euro VI A/B/C | VOC | RANGE 2 | February | -0.22706 | -4.9069 | 18.3486 | 5 | 45 | -30 | 0
Buses | Diesel Hybrid ~ Diesel | Urban Buses Diesel Hybrid | Euro VI A/B/C | VOC | RANGE 2 | March | -0.22706 | -4.9069 | 18.3486 | 5 | 45 | -30 | 0
Buses | Diesel Hybrid ~ Diesel | Urban Buses Diesel Hybrid | Euro VI A/B/C | VOC | RANGE 2 | April | -0.22706 | -4.9069 | 18.3486 | 5 | 45 | -30 | 0
Buses | Diesel Hybrid ~ Diesel | Urban Buses Diesel Hybrid | Euro VI A/B/C | VOC | RANGE 2 | May | -0.22706 | -4.9069 | 18.3486 | 5 | 45 | -30 | 0
Buses | Diesel Hybrid ~ Diesel | Urban Buses Diesel Hybrid | Euro VI A/B/C | VOC | RANGE 2 | June | -0.22706 | -4.9069 | 18.3486 | 5 | 45 | -30 | 0
Buses | Diesel Hybrid ~ Diesel | Urban Buses Diesel Hybrid | Euro VI A/B/C | VOC | RANGE 2 | July | -0.22706 | -4.9069 | 18.3486 | 5 | 45 | -30 | 0
Buses | Diesel Hybrid ~ Diesel | Urban Buses Diesel Hybrid | Euro VI A/B/C | VOC | RANGE 2 | August | -0.22706 | -4.9069 | 18.3486 | 5 | 45 | -30 | 0
Buses | Diesel Hybrid ~ Diesel | Urban Buses Diesel Hybrid | Euro VI A/B/C | VOC | RANGE 2 | September | -0.22706 | -4.9069 | 18.3486 | 5 | 45 | -30 | 0
Buses | Diesel Hybrid ~ Diesel | Urban Buses Diesel Hybrid | Euro VI A/B/C | VOC | RANGE 2 | October | -0.22706 | -4.9069 | 18.3486 | 5 | 45 | -30 | 0
Buses | Diesel Hybrid ~ Diesel | Urban Buses Diesel Hybrid | Euro VI A/B/C | VOC | RANGE 2 | November | -0.22706 | -4.9069 | 18.3486 | 5 | 45 | -30 | 0
Buses | Diesel Hybrid ~ Diesel | Urban Buses Diesel Hybrid | Euro VI A/B/C | VOC | RANGE 2 | December | -0.22706 | -4.9069 | 18.3486 | 5 | 45 | -30 | 0
Buses | Diesel Hybrid ~ Diesel | Urban Buses Diesel Hybrid | Euro VI D/E | VOC | RANGE 1 | January | -0.046603 | 0 | 13.8371 | 5 | 45 | 0 | 50
Buses | Diesel Hybrid ~ Diesel | Urban Buses Diesel Hybrid | Euro VI D/E | VOC | RANGE 1 | February | -0.046603 | 0 | 13.8371 | 5 | 45 | 0 | 50
Buses | Diesel Hybrid ~ Diesel | Urban Buses Diesel Hybrid | Euro VI D/E | VOC | RANGE 1 | March | -0.046603 | 0 | 13.8371 | 5 | 45 | 0 | 50
Buses | Diesel Hybrid ~ Diesel | Urban Buses Diesel Hybrid | Euro VI D/E | VOC | RANGE 1 | April | -0.046603 | 0 | 13.8371 | 5 | 45 | 0 | 50
Buses | Diesel Hybrid ~ Diesel | Urban Buses Diesel Hybrid | Euro VI D/E | VOC | RANGE 1 | May | -0.046603 | 0 | 13.8371 | 5 | 45 | 0 | 50
Buses | Diesel Hybrid ~ Diesel | Urban Buses Diesel Hybrid | Euro VI D/E | VOC | RANGE 1 | June | -0.046603 | 0 | 13.8371 | 5 | 45 | 0 | 50
Buses | Diesel Hybrid ~ Diesel | Urban Buses Diesel Hybrid | Euro VI D/E | VOC | RANGE 1 | July | -0.046603 | 0 | 13.8371 | 5 | 45 | 0 | 50
Buses | Diesel Hybrid ~ Diesel | Urban Buses Diesel Hybrid | Euro VI D/E | VOC | RANGE 1 | August | -0.046603 | 0 | 13.8371 | 5 | 45 | 0 | 50
Buses | Diesel Hybrid ~ Diesel | Urban Buses Diesel Hybrid | Euro VI D/E | VOC | RANGE 1 | September | -0.046603 | 0 | 13.8371 | 5 | 45 | 0 | 50
Buses | Diesel Hybrid ~ Diesel | Urban Buses Diesel Hybrid | Euro VI D/E | VOC | RANGE 1 | October | -0.046603 | 0 | 13.8371 | 5 | 45 | 0 | 50
Buses | Diesel Hybrid ~ Diesel | Urban Buses Diesel Hybrid | Euro VI D/E | VOC | RANGE 1 | November | -0.046603 | 0 | 13.8371 | 5 | 45 | 0 | 50
Buses | Diesel Hybrid ~ Diesel | Urban Buses Diesel Hybrid | Euro VI D/E | VOC | RANGE 1 | December | -0.046603 | 0 | 13.8371 | 5 | 45 | 0 | 50
Buses | Diesel Hybrid ~ Diesel | Urban Buses Diesel Hybrid | Euro VI D/E | VOC | RANGE 2 | January | -0.22706 | -4.9069 | 18.3486 | 5 | 45 | -30 | 0
Buses | Diesel Hybrid ~ Diesel | Urban Buses Diesel Hybrid | Euro VI D/E | VOC | RANGE 2 | February | -0.22706 | -4.9069 | 18.3486 | 5 | 45 | -30 | 0
Buses | Diesel Hybrid ~ Diesel | Urban Buses Diesel Hybrid | Euro VI D/E | VOC | RANGE 2 | March | -0.22706 | -4.9069 | 18.3486 | 5 | 45 | -30 | 0
Buses | Diesel Hybrid ~ Diesel | Urban Buses Diesel Hybrid | Euro VI D/E | VOC | RANGE 2 | April | -0.22706 | -4.9069 | 18.3486 | 5 | 45 | -30 | 0
Buses | Diesel Hybrid ~ Diesel | Urban Buses Diesel Hybrid | Euro VI D/E | VOC | RANGE 2 | May | -0.22706 | -4.9069 | 18.3486 | 5 | 45 | -30 | 0
Buses | Diesel Hybrid ~ Diesel | Urban Buses Diesel Hybrid | Euro VI D/E | VOC | RANGE 2 | June | -0.22706 | -4.9069 | 18.3486 | 5 | 45 | -30 | 0
Buses | Diesel Hybrid ~ Diesel | Urban Buses Diesel Hybrid | Euro VI D/E | VOC | RANGE 2 | July | -0.22706 | -4.9069 | 18.3486 | 5 | 45 | -30 | 0
Buses | Diesel Hybrid ~ Diesel | Urban Buses Diesel Hybrid | Euro VI D/E | VOC | RANGE 2 | August | -0.22706 | -4.9069 | 18.3486 | 5 | 45 | -30 | 0
Buses | Diesel Hybrid ~ Diesel | Urban Buses Diesel Hybrid | Euro VI D/E | VOC | RANGE 2 | September | -0.22706 | -4.9069 | 18.3486 | 5 | 45 | -30 | 0
Buses | Diesel Hybrid ~ Diesel | Urban Buses Diesel Hybrid | Euro VI D/E | VOC | RANGE 2 | October | -0.22706 | -4.9069 | 18.3486 | 5 | 45 | -30 | 0
Buses | Diesel Hybrid ~ Diesel | Urban Buses Diesel Hybrid | Euro VI D/E | VOC | RANGE 2 | November | -0.22706 | -4.9069 | 18.3486 | 5 | 45 | -30 | 0
Buses | Diesel Hybrid ~ Diesel | Urban Buses Diesel Hybrid | Euro VI D/E | VOC | RANGE 2 | December | -0.22706 | -4.9069 | 18.3486 | 5 | 45 | -30 | 0
Buses | Diesel Hybrid ~ Diesel | Urban Buses Diesel Hybrid | Euro VII | VOC | RANGE 1 | January | -0.046603 | 0 | 13.8371 | 5 | 45 | 0 | 50
Buses | Diesel Hybrid ~ Diesel | Urban Buses Diesel Hybrid | Euro VII | VOC | RANGE 1 | February | -0.046603 | 0 | 13.8371 | 5 | 45 | 0 | 50
Buses | Diesel Hybrid ~ Diesel | Urban Buses Diesel Hybrid | Euro VII | VOC | RANGE 1 | March | -0.046603 | 0 | 13.8371 | 5 | 45 | 0 | 50
Buses | Diesel Hybrid ~ Diesel | Urban Buses Diesel Hybrid | Euro VII | VOC | RANGE 1 | April | -0.046603 | 0 | 13.8371 | 5 | 45 | 0 | 50
Buses | Diesel Hybrid ~ Diesel | Urban Buses Diesel Hybrid | Euro VII | VOC | RANGE 1 | May | -0.046603 | 0 | 13.8371 | 5 | 45 | 0 | 50
Buses | Diesel Hybrid ~ Diesel | Urban Buses Diesel Hybrid | Euro VII | VOC | RANGE 1 | June | -0.046603 | 0 | 13.8371 | 5 | 45 | 0 | 50
Buses | Diesel Hybrid ~ Diesel | Urban Buses Diesel Hybrid | Euro VII | VOC | RANGE 1 | July | -0.046603 | 0 | 13.8371 | 5 | 45 | 0 | 50
Buses | Diesel Hybrid ~ Diesel | Urban Buses Diesel Hybrid | Euro VII | VOC | RANGE 1 | August | -0.046603 | 0 | 13.8371 | 5 | 45 | 0 | 50
Buses | Diesel Hybrid ~ Diesel | Urban Buses Diesel Hybrid | Euro VII | VOC | RANGE 1 | September | -0.046603 | 0 | 13.8371 | 5 | 45 | 0 | 50
Buses | Diesel Hybrid ~ Diesel | Urban Buses Diesel Hybrid | Euro VII | VOC | RANGE 1 | October | -0.046603 | 0 | 13.8371 | 5 | 45 | 0 | 50
Buses | Diesel Hybrid ~ Diesel | Urban Buses Diesel Hybrid | Euro VII | VOC | RANGE 1 | November | -0.046603 | 0 | 13.8371 | 5 | 45 | 0 | 50
Buses | Diesel Hybrid ~ Diesel | Urban Buses Diesel Hybrid | Euro VII | VOC | RANGE 1 | December | -0.046603 | 0 | 13.8371 | 5 | 45 | 0 | 50
Buses | Diesel Hybrid ~ Diesel | Urban Buses Diesel Hybrid | Euro VII | VOC | RANGE 2 | January | -0.22706 | -4.9069 | 18.3486 | 5 | 45 | -30 | 0
Buses | Diesel Hybrid ~ Diesel | Urban Buses Diesel Hybrid | Euro VII | VOC | RANGE 2 | February | -0.22706 | -4.9069 | 18.3486 | 5 | 45 | -30 | 0
Buses | Diesel Hybrid ~ Diesel | Urban Buses Diesel Hybrid | Euro VII | VOC | RANGE 2 | March | -0.22706 | -4.9069 | 18.3486 | 5 | 45 | -30 | 0
Buses | Diesel Hybrid ~ Diesel | Urban Buses Diesel Hybrid | Euro VII | VOC | RANGE 2 | April | -0.22706 | -4.9069 | 18.3486 | 5 | 45 | -30 | 0
Buses | Diesel Hybrid ~ Diesel | Urban Buses Diesel Hybrid | Euro VII | VOC | RANGE 2 | May | -0.22706 | -4.9069 | 18.3486 | 5 | 45 | -30 | 0
Buses | Diesel Hybrid ~ Diesel | Urban Buses Diesel Hybrid | Euro VII | VOC | RANGE 2 | June | -0.22706 | -4.9069 | 18.3486 | 5 | 45 | -30 | 0
Buses | Diesel Hybrid ~ Diesel | Urban Buses Diesel Hybrid | Euro VII | VOC | RANGE 2 | July | -0.22706 | -4.9069 | 18.3486 | 5 | 45 | -30 | 0
Buses | Diesel Hybrid ~ Diesel | Urban Buses Diesel Hybrid | Euro VII | VOC | RANGE 2 | August | -0.22706 | -4.9069 | 18.3486 | 5 | 45 | -30 | 0
Buses | Diesel Hybrid ~ Diesel | Urban Buses Diesel Hybrid | Euro VII | VOC | RANGE 2 | September | -0.22706 | -4.9069 | 18.3486 | 5 | 45 | -30 | 0
Buses | Diesel Hybrid ~ Diesel | Urban Buses Diesel Hybrid | Euro VII | VOC | RANGE 2 | October | -0.22706 | -4.9069 | 18.3486 | 5 | 45 | -30 | 0
Buses | Diesel Hybrid ~ Diesel | Urban Buses Diesel Hybrid | Euro VII | VOC | RANGE 2 | November | -0.22706 | -4.9069 | 18.3486 | 5 | 45 | -30 | 0
Buses | Diesel Hybrid ~ Diesel | Urban Buses Diesel Hybrid | Euro VII | VOC | RANGE 2 | December | -0.22706 | -4.9069 | 18.3486 | 5 | 45 | -30 | 0
L-Category | Diesel | Micro-car | Euro 1 | VOC | RANGE 1 | January | 0 | -0.09 | 3.1 | 0 | 0 | -10 | 30
L-Category | Diesel | Micro-car | Euro 1 | VOC | RANGE 1 | February | 0 | -0.09 | 3.1 | 0 | 0 | -10 | 30
L-Category | Diesel | Micro-car | Euro 1 | VOC | RANGE 1 | March | 0 | -0.09 | 3.1 | 0 | 0 | -10 | 30
L-Category | Diesel | Micro-car | Euro 1 | VOC | RANGE 1 | April | 0 | -0.09 | 3.1 | 0 | 0 | -10 | 30
L-Category | Diesel | Micro-car | Euro 1 | VOC | RANGE 1 | May | 0 | -0.09 | 3.1 | 0 | 0 | -10 | 30
L-Category | Diesel | Micro-car | Euro 1 | VOC | RANGE 1 | June | 0 | -0.09 | 3.1 | 0 | 0 | -10 | 30
L-Category | Diesel | Micro-car | Euro 1 | VOC | RANGE 1 | July | 0 | -0.09 | 3.1 | 0 | 0 | -10 | 30
L-Category | Diesel | Micro-car | Euro 1 | VOC | RANGE 1 | August | 0 | -0.09 | 3.1 | 0 | 0 | -10 | 30
L-Category | Diesel | Micro-car | Euro 1 | VOC | RANGE 1 | September | 0 | -0.09 | 3.1 | 0 | 0 | -10 | 30
L-Category | Diesel | Micro-car | Euro 1 | VOC | RANGE 1 | October | 0 | -0.09 | 3.1 | 0 | 0 | -10 | 30
L-Category | Diesel | Micro-car | Euro 1 | VOC | RANGE 1 | November | 0 | -0.09 | 3.1 | 0 | 0 | -10 | 30
L-Category | Diesel | Micro-car | Euro 1 | VOC | RANGE 1 | December | 0 | -0.09 | 3.1 | 0 | 0 | -10 | 30
L-Category | Diesel | Micro-car | Euro 1 | VOC | RANGE 2 | January | 0 | 0 | 0 | 0 | 0 | 0 | 0
L-Category | Diesel | Micro-car | Euro 1 | VOC | RANGE 2 | February | 0 | 0 | 0 | 0 | 0 | 0 | 0
L-Category | Diesel | Micro-car | Euro 1 | VOC | RANGE 2 | March | 0 | 0 | 0 | 0 | 0 | 0 | 0
L-Category | Diesel | Micro-car | Euro 1 | VOC | RANGE 2 | April | 0 | 0 | 0 | 0 | 0 | 0 | 0
L-Category | Diesel | Micro-car | Euro 1 | VOC | RANGE 2 | May | 0 | 0 | 0 | 0 | 0 | 0 | 0
L-Category | Diesel | Micro-car | Euro 1 | VOC | RANGE 2 | June | 0 | 0 | 0 | 0 | 0 | 0 | 0
L-Category | Diesel | Micro-car | Euro 1 | VOC | RANGE 2 | July | 0 | 0 | 0 | 0 | 0 | 0 | 0
L-Category | Diesel | Micro-car | Euro 1 | VOC | RANGE 2 | August | 0 | 0 | 0 | 0 | 0 | 0 | 0
L-Category | Diesel | Micro-car | Euro 1 | VOC | RANGE 2 | September | 0 | 0 | 0 | 0 | 0 | 0 | 0
L-Category | Diesel | Micro-car | Euro 1 | VOC | RANGE 2 | October | 0 | 0 | 0 | 0 | 0 | 0 | 0
L-Category | Diesel | Micro-car | Euro 1 | VOC | RANGE 2 | November | 0 | 0 | 0 | 0 | 0 | 0 | 0
L-Category | Diesel | Micro-car | Euro 1 | VOC | RANGE 2 | December | 0 | 0 | 0 | 0 | 0 | 0 | 0
L-Category | Diesel | Micro-car | Euro 1 | VOC | RANGE 3 | January | 0 | 0 | 0 | 0 | 0 | 0 | 0
L-Category | Diesel | Micro-car | Euro 1 | VOC | RANGE 3 | February | 0 | 0 | 0 | 0 | 0 | 0 | 0
L-Category | Diesel | Micro-car | Euro 1 | VOC | RANGE 3 | March | 0 | 0 | 0 | 0 | 0 | 0 | 0
L-Category | Diesel | Micro-car | Euro 1 | VOC | RANGE 3 | April | 0 | 0 | 0 | 0 | 0 | 0 | 0
L-Category | Diesel | Micro-car | Euro 1 | VOC | RANGE 3 | May | 0 | 0 | 0 | 0 | 0 | 0 | 0
L-Category | Diesel | Micro-car | Euro 1 | VOC | RANGE 3 | June | 0 | 0 | 0 | 0 | 0 | 0 | 0
L-Category | Diesel | Micro-car | Euro 1 | VOC | RANGE 3 | July | 0 | 0 | 0 | 0 | 0 | 0 | 0
L-Category | Diesel | Micro-car | Euro 1 | VOC | RANGE 3 | August | 0 | 0 | 0 | 0 | 0 | 0 | 0
L-Category | Diesel | Micro-car | Euro 1 | VOC | RANGE 3 | September | 0 | 0 | 0 | 0 | 0 | 0 | 0
L-Category | Diesel | Micro-car | Euro 1 | VOC | RANGE 3 | October | 0 | 0 | 0 | 0 | 0 | 0 | 0
L-Category | Diesel | Micro-car | Euro 1 | VOC | RANGE 3 | November | 0 | 0 | 0 | 0 | 0 | 0 | 0
L-Category | Diesel | Micro-car | Euro 1 | VOC | RANGE 3 | December | 0 | 0 | 0 | 0 | 0 | 0 | 0
L-Category | Diesel | Micro-car | Euro 2 | VOC | RANGE 1 | January | 0 | -0.09 | 3.1 | 0 | 0 | -10 | 30
L-Category | Diesel | Micro-car | Euro 2 | VOC | RANGE 1 | February | 0 | -0.09 | 3.1 | 0 | 0 | -10 | 30
L-Category | Diesel | Micro-car | Euro 2 | VOC | RANGE 1 | March | 0 | -0.09 | 3.1 | 0 | 0 | -10 | 30
L-Category | Diesel | Micro-car | Euro 2 | VOC | RANGE 1 | April | 0 | -0.09 | 3.1 | 0 | 0 | -10 | 30
L-Category | Diesel | Micro-car | Euro 2 | VOC | RANGE 1 | May | 0 | -0.09 | 3.1 | 0 | 0 | -10 | 30
L-Category | Diesel | Micro-car | Euro 2 | VOC | RANGE 1 | June | 0 | -0.09 | 3.1 | 0 | 0 | -10 | 30
L-Category | Diesel | Micro-car | Euro 2 | VOC | RANGE 1 | July | 0 | -0.09 | 3.1 | 0 | 0 | -10 | 30
L-Category | Diesel | Micro-car | Euro 2 | VOC | RANGE 1 | August | 0 | -0.09 | 3.1 | 0 | 0 | -10 | 30
L-Category | Diesel | Micro-car | Euro 2 | VOC | RANGE 1 | September | 0 | -0.09 | 3.1 | 0 | 0 | -10 | 30
L-Category | Diesel | Micro-car | Euro 2 | VOC | RANGE 1 | October | 0 | -0.09 | 3.1 | 0 | 0 | -10 | 30
L-Category | Diesel | Micro-car | Euro 2 | VOC | RANGE 1 | November | 0 | -0.09 | 3.1 | 0 | 0 | -10 | 30
L-Category | Diesel | Micro-car | Euro 2 | VOC | RANGE 1 | December | 0 | -0.09 | 3.1 | 0 | 0 | -10 | 30
L-Category | Diesel | Micro-car | Euro 2 | VOC | RANGE 2 | January | 0 | 0 | 0 | 0 | 0 | 0 | 0
L-Category | Diesel | Micro-car | Euro 2 | VOC | RANGE 2 | February | 0 | 0 | 0 | 0 | 0 | 0 | 0
L-Category | Diesel | Micro-car | Euro 2 | VOC | RANGE 2 | March | 0 | 0 | 0 | 0 | 0 | 0 | 0
L-Category | Diesel | Micro-car | Euro 2 | VOC | RANGE 2 | April | 0 | 0 | 0 | 0 | 0 | 0 | 0
L-Category | Diesel | Micro-car | Euro 2 | VOC | RANGE 2 | May | 0 | 0 | 0 | 0 | 0 | 0 | 0
L-Category | Diesel | Micro-car | Euro 2 | VOC | RANGE 2 | June | 0 | 0 | 0 | 0 | 0 | 0 | 0
L-Category | Diesel | Micro-car | Euro 2 | VOC | RANGE 2 | July | 0 | 0 | 0 | 0 | 0 | 0 | 0
L-Category | Diesel | Micro-car | Euro 2 | VOC | RANGE 2 | August | 0 | 0 | 0 | 0 | 0 | 0 | 0
L-Category | Diesel | Micro-car | Euro 2 | VOC | RANGE 2 | September | 0 | 0 | 0 | 0 | 0 | 0 | 0
L-Category | Diesel | Micro-car | Euro 2 | VOC | RANGE 2 | October | 0 | 0 | 0 | 0 | 0 | 0 | 0
L-Category | Diesel | Micro-car | Euro 2 | VOC | RANGE 2 | November | 0 | 0 | 0 | 0 | 0 | 0 | 0
L-Category | Diesel | Micro-car | Euro 2 | VOC | RANGE 2 | December | 0 | 0 | 0 | 0 | 0 | 0 | 0
L-Category | Diesel | Micro-car | Euro 2 | VOC | RANGE 3 | January | 0 | 0 | 0 | 0 | 0 | 0 | 0
L-Category | Diesel | Micro-car | Euro 2 | VOC | RANGE 3 | February | 0 | 0 | 0 | 0 | 0 | 0 | 0
L-Category | Diesel | Micro-car | Euro 2 | VOC | RANGE 3 | March | 0 | 0 | 0 | 0 | 0 | 0 | 0
L-Category | Diesel | Micro-car | Euro 2 | VOC | RANGE 3 | April | 0 | 0 | 0 | 0 | 0 | 0 | 0
L-Category | Diesel | Micro-car | Euro 2 | VOC | RANGE 3 | May | 0 | 0 | 0 | 0 | 0 | 0 | 0
L-Category | Diesel | Micro-car | Euro 2 | VOC | RANGE 3 | June | 0 | 0 | 0 | 0 | 0 | 0 | 0
L-Category | Diesel | Micro-car | Euro 2 | VOC | RANGE 3 | July | 0 | 0 | 0 | 0 | 0 | 0 | 0
L-Category | Diesel | Micro-car | Euro 2 | VOC | RANGE 3 | August | 0 | 0 | 0 | 0 | 0 | 0 | 0
L-Category | Diesel | Micro-car | Euro 2 | VOC | RANGE 3 | September | 0 | 0 | 0 | 0 | 0 | 0 | 0
L-Category | Diesel | Micro-car | Euro 2 | VOC | RANGE 3 | October | 0 | 0 | 0 | 0 | 0 | 0 | 0
L-Category | Diesel | Micro-car | Euro 2 | VOC | RANGE 3 | November | 0 | 0 | 0 | 0 | 0 | 0 | 0
L-Category | Diesel | Micro-car | Euro 2 | VOC | RANGE 3 | December | 0 | 0 | 0 | 0 | 0 | 0 | 0
L-Category | Diesel | Micro-car | Euro 3 | VOC | RANGE 1 | January | 0 | -0.09 | 3.1 | 0 | 0 | -10 | 30
L-Category | Diesel | Micro-car | Euro 3 | VOC | RANGE 1 | February | 0 | -0.09 | 3.1 | 0 | 0 | -10 | 30
L-Category | Diesel | Micro-car | Euro 3 | VOC | RANGE 1 | March | 0 | -0.09 | 3.1 | 0 | 0 | -10 | 30
L-Category | Diesel | Micro-car | Euro 3 | VOC | RANGE 1 | April | 0 | -0.09 | 3.1 | 0 | 0 | -10 | 30
L-Category | Diesel | Micro-car | Euro 3 | VOC | RANGE 1 | May | 0 | -0.09 | 3.1 | 0 | 0 | -10 | 30
L-Category | Diesel | Micro-car | Euro 3 | VOC | RANGE 1 | June | 0 | -0.09 | 3.1 | 0 | 0 | -10 | 30
L-Category | Diesel | Micro-car | Euro 3 | VOC | RANGE 1 | July | 0 | -0.09 | 3.1 | 0 | 0 | -10 | 30
L-Category | Diesel | Micro-car | Euro 3 | VOC | RANGE 1 | August | 0 | -0.09 | 3.1 | 0 | 0 | -10 | 30
L-Category | Diesel | Micro-car | Euro 3 | VOC | RANGE 1 | September | 0 | -0.09 | 3.1 | 0 | 0 | -10 | 30
L-Category | Diesel | Micro-car | Euro 3 | VOC | RANGE 1 | October | 0 | -0.09 | 3.1 | 0 | 0 | -10 | 30
L-Category | Diesel | Micro-car | Euro 3 | VOC | RANGE 1 | November | 0 | -0.09 | 3.1 | 0 | 0 | -10 | 30
L-Category | Diesel | Micro-car | Euro 3 | VOC | RANGE 1 | December | 0 | -0.09 | 3.1 | 0 | 0 | -10 | 30
L-Category | Diesel | Micro-car | Euro 3 | VOC | RANGE 2 | January | 0 | 0 | 0 | 0 | 0 | 0 | 0
L-Category | Diesel | Micro-car | Euro 3 | VOC | RANGE 2 | February | 0 | 0 | 0 | 0 | 0 | 0 | 0
L-Category | Diesel | Micro-car | Euro 3 | VOC | RANGE 2 | March | 0 | 0 | 0 | 0 | 0 | 0 | 0
L-Category | Diesel | Micro-car | Euro 3 | VOC | RANGE 2 | April | 0 | 0 | 0 | 0 | 0 | 0 | 0
L-Category | Diesel | Micro-car | Euro 3 | VOC | RANGE 2 | May | 0 | 0 | 0 | 0 | 0 | 0 | 0
L-Category | Diesel | Micro-car | Euro 3 | VOC | RANGE 2 | June | 0 | 0 | 0 | 0 | 0 | 0 | 0
L-Category | Diesel | Micro-car | Euro 3 | VOC | RANGE 2 | July | 0 | 0 | 0 | 0 | 0 | 0 | 0
L-Category | Diesel | Micro-car | Euro 3 | VOC | RANGE 2 | August | 0 | 0 | 0 | 0 | 0 | 0 | 0
L-Category | Diesel | Micro-car | Euro 3 | VOC | RANGE 2 | September | 0 | 0 | 0 | 0 | 0 | 0 | 0
L-Category | Diesel | Micro-car | Euro 3 | VOC | RANGE 2 | October | 0 | 0 | 0 | 0 | 0 | 0 | 0
L-Category | Diesel | Micro-car | Euro 3 | VOC | RANGE 2 | November | 0 | 0 | 0 | 0 | 0 | 0 | 0
L-Category | Diesel | Micro-car | Euro 3 | VOC | RANGE 2 | December | 0 | 0 | 0 | 0 | 0 | 0 | 0
L-Category | Diesel | Micro-car | Euro 3 | VOC | RANGE 3 | January | 0 | 0 | 0 | 0 | 0 | 0 | 0
L-Category | Diesel | Micro-car | Euro 3 | VOC | RANGE 3 | February | 0 | 0 | 0 | 0 | 0 | 0 | 0
L-Category | Diesel | Micro-car | Euro 3 | VOC | RANGE 3 | March | 0 | 0 | 0 | 0 | 0 | 0 | 0
L-Category | Diesel | Micro-car | Euro 3 | VOC | RANGE 3 | April | 0 | 0 | 0 | 0 | 0 | 0 | 0
L-Category | Diesel | Micro-car | Euro 3 | VOC | RANGE 3 | May | 0 | 0 | 0 | 0 | 0 | 0 | 0
L-Category | Diesel | Micro-car | Euro 3 | VOC | RANGE 3 | June | 0 | 0 | 0 | 0 | 0 | 0 | 0
L-Category | Diesel | Micro-car | Euro 3 | VOC | RANGE 3 | July | 0 | 0 | 0 | 0 | 0 | 0 | 0
L-Category | Diesel | Micro-car | Euro 3 | VOC | RANGE 3 | August | 0 | 0 | 0 | 0 | 0 | 0 | 0
L-Category | Diesel | Micro-car | Euro 3 | VOC | RANGE 3 | September | 0 | 0 | 0 | 0 | 0 | 0 | 0
L-Category | Diesel | Micro-car | Euro 3 | VOC | RANGE 3 | October | 0 | 0 | 0 | 0 | 0 | 0 | 0
L-Category | Diesel | Micro-car | Euro 3 | VOC | RANGE 3 | November | 0 | 0 | 0 | 0 | 0 | 0 | 0
L-Category | Diesel | Micro-car | Euro 3 | VOC | RANGE 3 | December | 0 | 0 | 0 | 0 | 0 | 0 | 0
L-Category | Diesel | Micro-car | Euro 4 | VOC | RANGE 1 | January | 0 | -0.09 | 3.1 | 0 | 0 | -10 | 30
L-Category | Diesel | Micro-car | Euro 4 | VOC | RANGE 1 | February | 0 | -0.09 | 3.1 | 0 | 0 | -10 | 30
L-Category | Diesel | Micro-car | Euro 4 | VOC | RANGE 1 | March | 0 | -0.09 | 3.1 | 0 | 0 | -10 | 30
L-Category | Diesel | Micro-car | Euro 4 | VOC | RANGE 1 | April | 0 | -0.09 | 3.1 | 0 | 0 | -10 | 30
L-Category | Diesel | Micro-car | Euro 4 | VOC | RANGE 1 | May | 0 | -0.09 | 3.1 | 0 | 0 | -10 | 30
L-Category | Diesel | Micro-car | Euro 4 | VOC | RANGE 1 | June | 0 | -0.09 | 3.1 | 0 | 0 | -10 | 30
L-Category | Diesel | Micro-car | Euro 4 | VOC | RANGE 1 | July | 0 | -0.09 | 3.1 | 0 | 0 | -10 | 30
L-Category | Diesel | Micro-car | Euro 4 | VOC | RANGE 1 | August | 0 | -0.09 | 3.1 | 0 | 0 | -10 | 30
L-Category | Diesel | Micro-car | Euro 4 | VOC | RANGE 1 | September | 0 | -0.09 | 3.1 | 0 | 0 | -10 | 30
L-Category | Diesel | Micro-car | Euro 4 | VOC | RANGE 1 | October | 0 | -0.09 | 3.1 | 0 | 0 | -10 | 30
L-Category | Diesel | Micro-car | Euro 4 | VOC | RANGE 1 | November | 0 | -0.09 | 3.1 | 0 | 0 | -10 | 30
L-Category | Diesel | Micro-car | Euro 4 | VOC | RANGE 1 | December | 0 | -0.09 | 3.1 | 0 | 0 | -10 | 30
L-Category | Diesel | Micro-car | Euro 4 | VOC | RANGE 2 | January | 0 | 0 | 0 | 0 | 0 | 0 | 0
L-Category | Diesel | Micro-car | Euro 4 | VOC | RANGE 2 | February | 0 | 0 | 0 | 0 | 0 | 0 | 0
L-Category | Diesel | Micro-car | Euro 4 | VOC | RANGE 2 | March | 0 | 0 | 0 | 0 | 0 | 0 | 0
L-Category | Diesel | Micro-car | Euro 4 | VOC | RANGE 2 | April | 0 | 0 | 0 | 0 | 0 | 0 | 0
L-Category | Diesel | Micro-car | Euro 4 | VOC | RANGE 2 | May | 0 | 0 | 0 | 0 | 0 | 0 | 0
L-Category | Diesel | Micro-car | Euro 4 | VOC | RANGE 2 | June | 0 | 0 | 0 | 0 | 0 | 0 | 0
L-Category | Diesel | Micro-car | Euro 4 | VOC | RANGE 2 | July | 0 | 0 | 0 | 0 | 0 | 0 | 0
L-Category | Diesel | Micro-car | Euro 4 | VOC | RANGE 2 | August | 0 | 0 | 0 | 0 | 0 | 0 | 0
L-Category | Diesel | Micro-car | Euro 4 | VOC | RANGE 2 | September | 0 | 0 | 0 | 0 | 0 | 0 | 0
L-Category | Diesel | Micro-car | Euro 4 | VOC | RANGE 2 | October | 0 | 0 | 0 | 0 | 0 | 0 | 0
L-Category | Diesel | Micro-car | Euro 4 | VOC | RANGE 2 | November | 0 | 0 | 0 | 0 | 0 | 0 | 0
L-Category | Diesel | Micro-car | Euro 4 | VOC | RANGE 2 | December | 0 | 0 | 0 | 0 | 0 | 0 | 0
L-Category | Diesel | Micro-car | Euro 4 | VOC | RANGE 3 | January | 0 | 0 | 0 | 0 | 0 | 0 | 0
L-Category | Diesel | Micro-car | Euro 4 | VOC | RANGE 3 | February | 0 | 0 | 0 | 0 | 0 | 0 | 0
L-Category | Diesel | Micro-car | Euro 4 | VOC | RANGE 3 | March | 0 | 0 | 0 | 0 | 0 | 0 | 0
L-Category | Diesel | Micro-car | Euro 4 | VOC | RANGE 3 | April | 0 | 0 | 0 | 0 | 0 | 0 | 0
L-Category | Diesel | Micro-car | Euro 4 | VOC | RANGE 3 | May | 0 | 0 | 0 | 0 | 0 | 0 | 0
L-Category | Diesel | Micro-car | Euro 4 | VOC | RANGE 3 | June | 0 | 0 | 0 | 0 | 0 | 0 | 0
L-Category | Diesel | Micro-car | Euro 4 | VOC | RANGE 3 | July | 0 | 0 | 0 | 0 | 0 | 0 | 0
L-Category | Diesel | Micro-car | Euro 4 | VOC | RANGE 3 | August | 0 | 0 | 0 | 0 | 0 | 0 | 0
L-Category | Diesel | Micro-car | Euro 4 | VOC | RANGE 3 | September | 0 | 0 | 0 | 0 | 0 | 0 | 0
L-Category | Diesel | Micro-car | Euro 4 | VOC | RANGE 3 | October | 0 | 0 | 0 | 0 | 0 | 0 | 0
L-Category | Diesel | Micro-car | Euro 4 | VOC | RANGE 3 | November | 0 | 0 | 0 | 0 | 0 | 0 | 0
L-Category | Diesel | Micro-car | Euro 4 | VOC | RANGE 3 | December | 0 | 0 | 0 | 0 | 0 | 0 | 0
L-Category | Diesel | Micro-car | Euro 5 | VOC | RANGE 1 | January | 0 | -0.09 | 3.1 | 0 | 0 | -10 | 30
L-Category | Diesel | Micro-car | Euro 5 | VOC | RANGE 1 | February | 0 | -0.09 | 3.1 | 0 | 0 | -10 | 30
L-Category | Diesel | Micro-car | Euro 5 | VOC | RANGE 1 | March | 0 | -0.09 | 3.1 | 0 | 0 | -10 | 30
L-Category | Diesel | Micro-car | Euro 5 | VOC | RANGE 1 | April | 0 | -0.09 | 3.1 | 0 | 0 | -10 | 30
L-Category | Diesel | Micro-car | Euro 5 | VOC | RANGE 1 | May | 0 | -0.09 | 3.1 | 0 | 0 | -10 | 30
L-Category | Diesel | Micro-car | Euro 5 | VOC | RANGE 1 | June | 0 | -0.09 | 3.1 | 0 | 0 | -10 | 30
L-Category | Diesel | Micro-car | Euro 5 | VOC | RANGE 1 | July | 0 | -0.09 | 3.1 | 0 | 0 | -10 | 30
L-Category | Diesel | Micro-car | Euro 5 | VOC | RANGE 1 | August | 0 | -0.09 | 3.1 | 0 | 0 | -10 | 30
L-Category | Diesel | Micro-car | Euro 5 | VOC | RANGE 1 | September | 0 | -0.09 | 3.1 | 0 | 0 | -10 | 30
L-Category | Diesel | Micro-car | Euro 5 | VOC | RANGE 1 | October | 0 | -0.09 | 3.1 | 0 | 0 | -10 | 30
L-Category | Diesel | Micro-car | Euro 5 | VOC | RANGE 1 | November | 0 | -0.09 | 3.1 | 0 | 0 | -10 | 30
L-Category | Diesel | Micro-car | Euro 5 | VOC | RANGE 1 | December | 0 | -0.09 | 3.1 | 0 | 0 | -10 | 30
L-Category | Diesel | Micro-car | Euro 5 | VOC | RANGE 2 | January | 0 | 0 | 0 | 0 | 0 | 0 | 0
L-Category | Diesel | Micro-car | Euro 5 | VOC | RANGE 2 | February | 0 | 0 | 0 | 0 | 0 | 0 | 0
L-Category | Diesel | Micro-car | Euro 5 | VOC | RANGE 2 | March | 0 | 0 | 0 | 0 | 0 | 0 | 0
L-Category | Diesel | Micro-car | Euro 5 | VOC | RANGE 2 | April | 0 | 0 | 0 | 0 | 0 | 0 | 0
L-Category | Diesel | Micro-car | Euro 5 | VOC | RANGE 2 | May | 0 | 0 | 0 | 0 | 0 | 0 | 0
L-Category | Diesel | Micro-car | Euro 5 | VOC | RANGE 2 | June | 0 | 0 | 0 | 0 | 0 | 0 | 0
L-Category | Diesel | Micro-car | Euro 5 | VOC | RANGE 2 | July | 0 | 0 | 0 | 0 | 0 | 0 | 0
L-Category | Diesel | Micro-car | Euro 5 | VOC | RANGE 2 | August | 0 | 0 | 0 | 0 | 0 | 0 | 0
L-Category | Diesel | Micro-car | Euro 5 | VOC | RANGE 2 | September | 0 | 0 | 0 | 0 | 0 | 0 | 0
L-Category | Diesel | Micro-car | Euro 5 | VOC | RANGE 2 | October | 0 | 0 | 0 | 0 | 0 | 0 | 0
L-Category | Diesel | Micro-car | Euro 5 | VOC | RANGE 2 | November | 0 | 0 | 0 | 0 | 0 | 0 | 0
L-Category | Diesel | Micro-car | Euro 5 | VOC | RANGE 2 | December | 0 | 0 | 0 | 0 | 0 | 0 | 0
L-Category | Diesel | Micro-car | Euro 5 | VOC | RANGE 3 | January | 0 | 0 | 0 | 0 | 0 | 0 | 0
L-Category | Diesel | Micro-car | Euro 5 | VOC | RANGE 3 | February | 0 | 0 | 0 | 0 | 0 | 0 | 0
L-Category | Diesel | Micro-car | Euro 5 | VOC | RANGE 3 | March | 0 | 0 | 0 | 0 | 0 | 0 | 0
L-Category | Diesel | Micro-car | Euro 5 | VOC | RANGE 3 | April | 0 | 0 | 0 | 0 | 0 | 0 | 0
L-Category | Diesel | Micro-car | Euro 5 | VOC | RANGE 3 | May | 0 | 0 | 0 | 0 | 0 | 0 | 0
L-Category | Diesel | Micro-car | Euro 5 | VOC | RANGE 3 | June | 0 | 0 | 0 | 0 | 0 | 0 | 0
L-Category | Diesel | Micro-car | Euro 5 | VOC | RANGE 3 | July | 0 | 0 | 0 | 0 | 0 | 0 | 0
L-Category | Diesel | Micro-car | Euro 5 | VOC | RANGE 3 | August | 0 | 0 | 0 | 0 | 0 | 0 | 0
L-Category | Diesel | Micro-car | Euro 5 | VOC | RANGE 3 | September | 0 | 0 | 0 | 0 | 0 | 0 | 0
L-Category | Diesel | Micro-car | Euro 5 | VOC | RANGE 3 | October | 0 | 0 | 0 | 0 | 0 | 0 | 0
L-Category | Diesel | Micro-car | Euro 5 | VOC | RANGE 3 | November | 0 | 0 | 0 | 0 | 0 | 0 | 0
L-Category | Diesel | Micro-car | Euro 5 | VOC | RANGE 3 | December | 0 | 0 | 0 | 0 | 0 | 0 | 0
Passenger Cars | Diesel | Mini | Euro 4 | PM Exhaust | RANGE 1 | January | 0 | -0.1 | 3.1 | 0 | 0 | -10 | 30
Passenger Cars | Diesel | Mini | Euro 4 | PM Exhaust | RANGE 1 | February | 0 | -0.1 | 3.1 | 0 | 0 | -10 | 30
Passenger Cars | Diesel | Mini | Euro 4 | PM Exhaust | RANGE 1 | March | 0 | -0.1 | 3.1 | 0 | 0 | -10 | 30
Passenger Cars | Diesel | Mini | Euro 4 | PM Exhaust | RANGE 1 | April | 0 | -0.1 | 3.1 | 0 | 0 | -10 | 30
Passenger Cars | Diesel | Mini | Euro 4 | PM Exhaust | RANGE 1 | May | 0 | -0.1 | 3.1 | 0 | 0 | -10 | 30
Passenger Cars | Diesel | Mini | Euro 4 | PM Exhaust | RANGE 1 | June | 0 | -0.1 | 3.1 | 0 | 0 | -10 | 30
Passenger Cars | Diesel | Mini | Euro 4 | PM Exhaust | RANGE 1 | July | 0 | -0.1 | 3.1 | 0 | 0 | -10 | 30
Passenger Cars | Diesel | Mini | Euro 4 | PM Exhaust | RANGE 1 | August | 0 | -0.1 | 3.1 | 0 | 0 | -10 | 30
Passenger Cars | Diesel | Mini | Euro 4 | PM Exhaust | RANGE 1 | September | 0 | -0.1 | 3.1 | 0 | 0 | -10 | 30
Passenger Cars | Diesel | Mini | Euro 4 | PM Exhaust | RANGE 1 | October | 0 | -0.1 | 3.1 | 0 | 0 | -10 | 30
Passenger Cars | Diesel | Mini | Euro 4 | PM Exhaust | RANGE 1 | November | 0 | -0.1 | 3.1 | 0 | 0 | -10 | 30
Passenger Cars | Diesel | Mini | Euro 4 | PM Exhaust | RANGE 1 | December | 0 | -0.1 | 3.1 | 0 | 0 | -10 | 30
Passenger Cars | Diesel | Small | Conventional | PM Exhaust | RANGE 1 | January | 0 | -0.1 | 3.1 | 0 | 0 | -10 | 30
Passenger Cars | Diesel | Small | Conventional | PM Exhaust | RANGE 1 | February | 0 | -0.1 | 3.1 | 0 | 0 | -10 | 30
Passenger Cars | Diesel | Small | Conventional | PM Exhaust | RANGE 1 | March | 0 | -0.1 | 3.1 | 0 | 0 | -10 | 30
Passenger Cars | Diesel | Small | Conventional | PM Exhaust | RANGE 1 | April | 0 | -0.1 | 3.1 | 0 | 0 | -10 | 30
Passenger Cars | Diesel | Small | Conventional | PM Exhaust | RANGE 1 | May | 0 | -0.1 | 3.1 | 0 | 0 | -10 | 30
Passenger Cars | Diesel | Small | Conventional | PM Exhaust | RANGE 1 | June | 0 | -0.1 | 3.1 | 0 | 0 | -10 | 30
Passenger Cars | Diesel | Small | Conventional | PM Exhaust | RANGE 1 | July | 0 | -0.1 | 3.1 | 0 | 0 | -10 | 30
Passenger Cars | Diesel | Small | Conventional | PM Exhaust | RANGE 1 | August | 0 | -0.1 | 3.1 | 0 | 0 | -10 | 30
Passenger Cars | Diesel | Small | Conventional | PM Exhaust | RANGE 1 | September | 0 | -0.1 | 3.1 | 0 | 0 | -10 | 30
Passenger Cars | Diesel | Small | Conventional | PM Exhaust | RANGE 1 | October | 0 | -0.1 | 3.1 | 0 | 0 | -10 | 30
Passenger Cars | Diesel | Small | Conventional | PM Exhaust | RANGE 1 | November | 0 | -0.1 | 3.1 | 0 | 0 | -10 | 30
Passenger Cars | Diesel | Small | Conventional | PM Exhaust | RANGE 1 | December | 0 | -0.1 | 3.1 | 0 | 0 | -10 | 30
Passenger Cars | Diesel | Small | Euro 1 | PM Exhaust | RANGE 1 | January | 0 | -0.1 | 3.1 | 0 | 0 | -10 | 30
Passenger Cars | Diesel | Small | Euro 1 | PM Exhaust | RANGE 1 | February | 0 | -0.1 | 3.1 | 0 | 0 | -10 | 30
Passenger Cars | Diesel | Small | Euro 1 | PM Exhaust | RANGE 1 | March | 0 | -0.1 | 3.1 | 0 | 0 | -10 | 30
Passenger Cars | Diesel | Small | Euro 1 | PM Exhaust | RANGE 1 | April | 0 | -0.1 | 3.1 | 0 | 0 | -10 | 30
Passenger Cars | Diesel | Small | Euro 1 | PM Exhaust | RANGE 1 | May | 0 | -0.1 | 3.1 | 0 | 0 | -10 | 30
Passenger Cars | Diesel | Small | Euro 1 | PM Exhaust | RANGE 1 | June | 0 | -0.1 | 3.1 | 0 | 0 | -10 | 30
Passenger Cars | Diesel | Small | Euro 1 | PM Exhaust | RANGE 1 | July | 0 | -0.1 | 3.1 | 0 | 0 | -10 | 30
Passenger Cars | Diesel | Small | Euro 1 | PM Exhaust | RANGE 1 | August | 0 | -0.1 | 3.1 | 0 | 0 | -10 | 30
Passenger Cars | Diesel | Small | Euro 1 | PM Exhaust | RANGE 1 | September | 0 | -0.1 | 3.1 | 0 | 0 | -10 | 30
Passenger Cars | Diesel | Small | Euro 1 | PM Exhaust | RANGE 1 | October | 0 | -0.1 | 3.1 | 0 | 0 | -10 | 30
Passenger Cars | Diesel | Small | Euro 1 | PM Exhaust | RANGE 1 | November | 0 | -0.1 | 3.1 | 0 | 0 | -10 | 30
Passenger Cars | Diesel | Small | Euro 1 | PM Exhaust | RANGE 1 | December | 0 | -0.1 | 3.1 | 0 | 0 | -10 | 30
Passenger Cars | Diesel | Small | Euro 2 | PM Exhaust | RANGE 1 | January | 0 | -0.1 | 3.1 | 0 | 0 | -10 | 30
Passenger Cars | Diesel | Small | Euro 2 | PM Exhaust | RANGE 1 | February | 0 | -0.1 | 3.1 | 0 | 0 | -10 | 30
Passenger Cars | Diesel | Small | Euro 2 | PM Exhaust | RANGE 1 | March | 0 | -0.1 | 3.1 | 0 | 0 | -10 | 30
Passenger Cars | Diesel | Small | Euro 2 | PM Exhaust | RANGE 1 | April | 0 | -0.1 | 3.1 | 0 | 0 | -10 | 30
Passenger Cars | Diesel | Small | Euro 2 | PM Exhaust | RANGE 1 | May | 0 | -0.1 | 3.1 | 0 | 0 | -10 | 30
Passenger Cars | Diesel | Small | Euro 2 | PM Exhaust | RANGE 1 | June | 0 | -0.1 | 3.1 | 0 | 0 | -10 | 30
Passenger Cars | Diesel | Small | Euro 2 | PM Exhaust | RANGE 1 | July | 0 | -0.1 | 3.1 | 0 | 0 | -10 | 30
Passenger Cars | Diesel | Small | Euro 2 | PM Exhaust | RANGE 1 | August | 0 | -0.1 | 3.1 | 0 | 0 | -10 | 30
Passenger Cars | Diesel | Small | Euro 2 | PM Exhaust | RANGE 1 | September | 0 | -0.1 | 3.1 | 0 | 0 | -10 | 30
Passenger Cars | Diesel | Small | Euro 2 | PM Exhaust | RANGE 1 | October | 0 | -0.1 | 3.1 | 0 | 0 | -10 | 30
Passenger Cars | Diesel | Small | Euro 2 | PM Exhaust | RANGE 1 | November | 0 | -0.1 | 3.1 | 0 | 0 | -10 | 30
Passenger Cars | Diesel | Small | Euro 2 | PM Exhaust | RANGE 1 | December | 0 | -0.1 | 3.1 | 0 | 0 | -10 | 30
Passenger Cars | Diesel | Small | Euro 3 | PM Exhaust | RANGE 1 | January | 0 | -0.1 | 3.1 | 0 | 0 | -10 | 30
Passenger Cars | Diesel | Small | Euro 3 | PM Exhaust | RANGE 1 | February | 0 | -0.1 | 3.1 | 0 | 0 | -10 | 30
Passenger Cars | Diesel | Small | Euro 3 | PM Exhaust | RANGE 1 | March | 0 | -0.1 | 3.1 | 0 | 0 | -10 | 30
Passenger Cars | Diesel | Small | Euro 3 | PM Exhaust | RANGE 1 | April | 0 | -0.1 | 3.1 | 0 | 0 | -10 | 30
Passenger Cars | Diesel | Small | Euro 3 | PM Exhaust | RANGE 1 | May | 0 | -0.1 | 3.1 | 0 | 0 | -10 | 30
Passenger Cars | Diesel | Small | Euro 3 | PM Exhaust | RANGE 1 | June | 0 | -0.1 | 3.1 | 0 | 0 | -10 | 30
Passenger Cars | Diesel | Small | Euro 3 | PM Exhaust | RANGE 1 | July | 0 | -0.1 | 3.1 | 0 | 0 | -10 | 30
Passenger Cars | Diesel | Small | Euro 3 | PM Exhaust | RANGE 1 | August | 0 | -0.1 | 3.1 | 0 | 0 | -10 | 30
Passenger Cars | Diesel | Small | Euro 3 | PM Exhaust | RANGE 1 | September | 0 | -0.1 | 3.1 | 0 | 0 | -10 | 30
Passenger Cars | Diesel | Small | Euro 3 | PM Exhaust | RANGE 1 | October | 0 | -0.1 | 3.1 | 0 | 0 | -10 | 30
Passenger Cars | Diesel | Small | Euro 3 | PM Exhaust | RANGE 1 | November | 0 | -0.1 | 3.1 | 0 | 0 | -10 | 30
Passenger Cars | Diesel | Small | Euro 3 | PM Exhaust | RANGE 1 | December | 0 | -0.1 | 3.1 | 0 | 0 | -10 | 30
Passenger Cars | Diesel | Small | Euro 4 | PM Exhaust | RANGE 1 | January | 0 | -0.1 | 3.1 | 0 | 0 | -10 | 30
Passenger Cars | Diesel | Small | Euro 4 | PM Exhaust | RANGE 1 | February | 0 | -0.1 | 3.1 | 0 | 0 | -10 | 30
Passenger Cars | Diesel | Small | Euro 4 | PM Exhaust | RANGE 1 | March | 0 | -0.1 | 3.1 | 0 | 0 | -10 | 30
Passenger Cars | Diesel | Small | Euro 4 | PM Exhaust | RANGE 1 | April | 0 | -0.1 | 3.1 | 0 | 0 | -10 | 30
Passenger Cars | Diesel | Small | Euro 4 | PM Exhaust | RANGE 1 | May | 0 | -0.1 | 3.1 | 0 | 0 | -10 | 30
Passenger Cars | Diesel | Small | Euro 4 | PM Exhaust | RANGE 1 | June | 0 | -0.1 | 3.1 | 0 | 0 | -10 | 30
Passenger Cars | Diesel | Small | Euro 4 | PM Exhaust | RANGE 1 | July | 0 | -0.1 | 3.1 | 0 | 0 | -10 | 30
Passenger Cars | Diesel | Small | Euro 4 | PM Exhaust | RANGE 1 | August | 0 | -0.1 | 3.1 | 0 | 0 | -10 | 30
Passenger Cars | Diesel | Small | Euro 4 | PM Exhaust | RANGE 1 | September | 0 | -0.1 | 3.1 | 0 | 0 | -10 | 30
Passenger Cars | Diesel | Small | Euro 4 | PM Exhaust | RANGE 1 | October | 0 | -0.1 | 3.1 | 0 | 0 | -10 | 30
Passenger Cars | Diesel | Small | Euro 4 | PM Exhaust | RANGE 1 | November | 0 | -0.1 | 3.1 | 0 | 0 | -10 | 30
Passenger Cars | Diesel | Small | Euro 4 | PM Exhaust | RANGE 1 | December | 0 | -0.1 | 3.1 | 0 | 0 | -10 | 30
Passenger Cars | Diesel | Medium | Conventional | PM Exhaust | RANGE 1 | January | 0 | -0.1 | 3.1 | 0 | 0 | -10 | 30
Passenger Cars | Diesel | Medium | Conventional | PM Exhaust | RANGE 1 | February | 0 | -0.1 | 3.1 | 0 | 0 | -10 | 30
Passenger Cars | Diesel | Medium | Conventional | PM Exhaust | RANGE 1 | March | 0 | -0.1 | 3.1 | 0 | 0 | -10 | 30
Passenger Cars | Diesel | Medium | Conventional | PM Exhaust | RANGE 1 | April | 0 | -0.1 | 3.1 | 0 | 0 | -10 | 30
Passenger Cars | Diesel | Medium | Conventional | PM Exhaust | RANGE 1 | May | 0 | -0.1 | 3.1 | 0 | 0 | -10 | 30
Passenger Cars | Diesel | Medium | Conventional | PM Exhaust | RANGE 1 | June | 0 | -0.1 | 3.1 | 0 | 0 | -10 | 30
Passenger Cars | Diesel | Medium | Conventional | PM Exhaust | RANGE 1 | July | 0 | -0.1 | 3.1 | 0 | 0 | -10 | 30
Passenger Cars | Diesel | Medium | Conventional | PM Exhaust | RANGE 1 | August | 0 | -0.1 | 3.1 | 0 | 0 | -10 | 30
Passenger Cars | Diesel | Medium | Conventional | PM Exhaust | RANGE 1 | September | 0 | -0.1 | 3.1 | 0 | 0 | -10 | 30
Passenger Cars | Diesel | Medium | Conventional | PM Exhaust | RANGE 1 | October | 0 | -0.1 | 3.1 | 0 | 0 | -10 | 30
Passenger Cars | Diesel | Medium | Conventional | PM Exhaust | RANGE 1 | November | 0 | -0.1 | 3.1 | 0 | 0 | -10 | 30
Passenger Cars | Diesel | Medium | Conventional | PM Exhaust | RANGE 1 | December | 0 | -0.1 | 3.1 | 0 | 0 | -10 | 30
Passenger Cars | Diesel | Medium | Euro 1 | PM Exhaust | RANGE 1 | January | 0 | -0.1 | 3.1 | 0 | 0 | -10 | 30
Passenger Cars | Diesel | Medium | Euro 1 | PM Exhaust | RANGE 1 | February | 0 | -0.1 | 3.1 | 0 | 0 | -10 | 30
Passenger Cars | Diesel | Medium | Euro 1 | PM Exhaust | RANGE 1 | March | 0 | -0.1 | 3.1 | 0 | 0 | -10 | 30
Passenger Cars | Diesel | Medium | Euro 1 | PM Exhaust | RANGE 1 | April | 0 | -0.1 | 3.1 | 0 | 0 | -10 | 30
Passenger Cars | Diesel | Medium | Euro 1 | PM Exhaust | RANGE 1 | May | 0 | -0.1 | 3.1 | 0 | 0 | -10 | 30
Passenger Cars | Diesel | Medium | Euro 1 | PM Exhaust | RANGE 1 | June | 0 | -0.1 | 3.1 | 0 | 0 | -10 | 30
Passenger Cars | Diesel | Medium | Euro 1 | PM Exhaust | RANGE 1 | July | 0 | -0.1 | 3.1 | 0 | 0 | -10 | 30
Passenger Cars | Diesel | Medium | Euro 1 | PM Exhaust | RANGE 1 | August | 0 | -0.1 | 3.1 | 0 | 0 | -10 | 30
Passenger Cars | Diesel | Medium | Euro 1 | PM Exhaust | RANGE 1 | September | 0 | -0.1 | 3.1 | 0 | 0 | -10 | 30
Passenger Cars | Diesel | Medium | Euro 1 | PM Exhaust | RANGE 1 | October | 0 | -0.1 | 3.1 | 0 | 0 | -10 | 30
Passenger Cars | Diesel | Medium | Euro 1 | PM Exhaust | RANGE 1 | November | 0 | -0.1 | 3.1 | 0 | 0 | -10 | 30
Passenger Cars | Diesel | Medium | Euro 1 | PM Exhaust | RANGE 1 | December | 0 | -0.1 | 3.1 | 0 | 0 | -10 | 30
Passenger Cars | Diesel | Medium | Euro 2 | PM Exhaust | RANGE 1 | January | 0 | -0.1 | 3.1 | 0 | 0 | -10 | 30
Passenger Cars | Diesel | Medium | Euro 2 | PM Exhaust | RANGE 1 | February | 0 | -0.1 | 3.1 | 0 | 0 | -10 | 30
Passenger Cars | Diesel | Medium | Euro 2 | PM Exhaust | RANGE 1 | March | 0 | -0.1 | 3.1 | 0 | 0 | -10 | 30
Passenger Cars | Diesel | Medium | Euro 2 | PM Exhaust | RANGE 1 | April | 0 | -0.1 | 3.1 | 0 | 0 | -10 | 30
Passenger Cars | Diesel | Medium | Euro 2 | PM Exhaust | RANGE 1 | May | 0 | -0.1 | 3.1 | 0 | 0 | -10 | 30
Passenger Cars | Diesel | Medium | Euro 2 | PM Exhaust | RANGE 1 | June | 0 | -0.1 | 3.1 | 0 | 0 | -10 | 30
Passenger Cars | Diesel | Medium | Euro 2 | PM Exhaust | RANGE 1 | July | 0 | -0.1 | 3.1 | 0 | 0 | -10 | 30
Passenger Cars | Diesel | Medium | Euro 2 | PM Exhaust | RANGE 1 | August | 0 | -0.1 | 3.1 | 0 | 0 | -10 | 30
Passenger Cars | Diesel | Medium | Euro 2 | PM Exhaust | RANGE 1 | September | 0 | -0.1 | 3.1 | 0 | 0 | -10 | 30
Passenger Cars | Diesel | Medium | Euro 2 | PM Exhaust | RANGE 1 | October | 0 | -0.1 | 3.1 | 0 | 0 | -10 | 30
Passenger Cars | Diesel | Medium | Euro 2 | PM Exhaust | RANGE 1 | November | 0 | -0.1 | 3.1 | 0 | 0 | -10 | 30
Passenger Cars | Diesel | Medium | Euro 2 | PM Exhaust | RANGE 1 | December | 0 | -0.1 | 3.1 | 0 | 0 | -10 | 30
Passenger Cars | Diesel | Medium | Euro 3 | PM Exhaust | RANGE 1 | January | 0 | -0.1 | 3.1 | 0 | 0 | -10 | 30
Passenger Cars | Diesel | Medium | Euro 3 | PM Exhaust | RANGE 1 | February | 0 | -0.1 | 3.1 | 0 | 0 | -10 | 30
Passenger Cars | Diesel | Medium | Euro 3 | PM Exhaust | RANGE 1 | March | 0 | -0.1 | 3.1 | 0 | 0 | -10 | 30
Passenger Cars | Diesel | Medium | Euro 3 | PM Exhaust | RANGE 1 | April | 0 | -0.1 | 3.1 | 0 | 0 | -10 | 30
Passenger Cars | Diesel | Medium | Euro 3 | PM Exhaust | RANGE 1 | May | 0 | -0.1 | 3.1 | 0 | 0 | -10 | 30
Passenger Cars | Diesel | Medium | Euro 3 | PM Exhaust | RANGE 1 | June | 0 | -0.1 | 3.1 | 0 | 0 | -10 | 30
Passenger Cars | Diesel | Medium | Euro 3 | PM Exhaust | RANGE 1 | July | 0 | -0.1 | 3.1 | 0 | 0 | -10 | 30
Passenger Cars | Diesel | Medium | Euro 3 | PM Exhaust | RANGE 1 | August | 0 | -0.1 | 3.1 | 0 | 0 | -10 | 30
Passenger Cars | Diesel | Medium | Euro 3 | PM Exhaust | RANGE 1 | September | 0 | -0.1 | 3.1 | 0 | 0 | -10 | 30
Passenger Cars | Diesel | Medium | Euro 3 | PM Exhaust | RANGE 1 | October | 0 | -0.1 | 3.1 | 0 | 0 | -10 | 30
Passenger Cars | Diesel | Medium | Euro 3 | PM Exhaust | RANGE 1 | November | 0 | -0.1 | 3.1 | 0 | 0 | -10 | 30
Passenger Cars | Diesel | Medium | Euro 3 | PM Exhaust | RANGE 1 | December | 0 | -0.1 | 3.1 | 0 | 0 | -10 | 30
Passenger Cars | Diesel | Medium | Euro 4 | PM Exhaust | RANGE 1 | January | 0 | -0.1 | 3.1 | 0 | 0 | -10 | 30
Passenger Cars | Diesel | Medium | Euro 4 | PM Exhaust | RANGE 1 | February | 0 | -0.1 | 3.1 | 0 | 0 | -10 | 30
Passenger Cars | Diesel | Medium | Euro 4 | PM Exhaust | RANGE 1 | March | 0 | -0.1 | 3.1 | 0 | 0 | -10 | 30
Passenger Cars | Diesel | Medium | Euro 4 | PM Exhaust | RANGE 1 | April | 0 | -0.1 | 3.1 | 0 | 0 | -10 | 30
Passenger Cars | Diesel | Medium | Euro 4 | PM Exhaust | RANGE 1 | May | 0 | -0.1 | 3.1 | 0 | 0 | -10 | 30
Passenger Cars | Diesel | Medium | Euro 4 | PM Exhaust | RANGE 1 | June | 0 | -0.1 | 3.1 | 0 | 0 | -10 | 30
Passenger Cars | Diesel | Medium | Euro 4 | PM Exhaust | RANGE 1 | July | 0 | -0.1 | 3.1 | 0 | 0 | -10 | 30
Passenger Cars | Diesel | Medium | Euro 4 | PM Exhaust | RANGE 1 | August | 0 | -0.1 | 3.1 | 0 | 0 | -10 | 30
Passenger Cars | Diesel | Medium | Euro 4 | PM Exhaust | RANGE 1 | September | 0 | -0.1 | 3.1 | 0 | 0 | -10 | 30
Passenger Cars | Diesel | Medium | Euro 4 | PM Exhaust | RANGE 1 | October | 0 | -0.1 | 3.1 | 0 | 0 | -10 | 30
Passenger Cars | Diesel | Medium | Euro 4 | PM Exhaust | RANGE 1 | November | 0 | -0.1 | 3.1 | 0 | 0 | -10 | 30
Passenger Cars | Diesel | Medium | Euro 4 | PM Exhaust | RANGE 1 | December | 0 | -0.1 | 3.1 | 0 | 0 | -10 | 30
Passenger Cars | Diesel | Large-SUV-Executive | Conventional | PM Exhaust | RANGE 1 | January | 0 | -0.1 | 3.1 | 0 | 0 | -10 | 30
Passenger Cars | Diesel | Large-SUV-Executive | Conventional | PM Exhaust | RANGE 1 | February | 0 | -0.1 | 3.1 | 0 | 0 | -10 | 30
Passenger Cars | Diesel | Large-SUV-Executive | Conventional | PM Exhaust | RANGE 1 | March | 0 | -0.1 | 3.1 | 0 | 0 | -10 | 30
Passenger Cars | Diesel | Large-SUV-Executive | Conventional | PM Exhaust | RANGE 1 | April | 0 | -0.1 | 3.1 | 0 | 0 | -10 | 30
Passenger Cars | Diesel | Large-SUV-Executive | Conventional | PM Exhaust | RANGE 1 | May | 0 | -0.1 | 3.1 | 0 | 0 | -10 | 30
Passenger Cars | Diesel | Large-SUV-Executive | Conventional | PM Exhaust | RANGE 1 | June | 0 | -0.1 | 3.1 | 0 | 0 | -10 | 30
Passenger Cars | Diesel | Large-SUV-Executive | Conventional | PM Exhaust | RANGE 1 | July | 0 | -0.1 | 3.1 | 0 | 0 | -10 | 30
Passenger Cars | Diesel | Large-SUV-Executive | Conventional | PM Exhaust | RANGE 1 | August | 0 | -0.1 | 3.1 | 0 | 0 | -10 | 30
Passenger Cars | Diesel | Large-SUV-Executive | Conventional | PM Exhaust | RANGE 1 | September | 0 | -0.1 | 3.1 | 0 | 0 | -10 | 30
Passenger Cars | Diesel | Large-SUV-Executive | Conventional | PM Exhaust | RANGE 1 | October | 0 | -0.1 | 3.1 | 0 | 0 | -10 | 30
Passenger Cars | Diesel | Large-SUV-Executive | Conventional | PM Exhaust | RANGE 1 | November | 0 | -0.1 | 3.1 | 0 | 0 | -10 | 30
Passenger Cars | Diesel | Large-SUV-Executive | Conventional | PM Exhaust | RANGE 1 | December | 0 | -0.1 | 3.1 | 0 | 0 | -10 | 30
Passenger Cars | Diesel | Large-SUV-Executive | Euro 1 | PM Exhaust | RANGE 1 | January | 0 | -0.1 | 3.1 | 0 | 0 | -10 | 30
Passenger Cars | Diesel | Large-SUV-Executive | Euro 1 | PM Exhaust | RANGE 1 | February | 0 | -0.1 | 3.1 | 0 | 0 | -10 | 30
Passenger Cars | Diesel | Large-SUV-Executive | Euro 1 | PM Exhaust | RANGE 1 | March | 0 | -0.1 | 3.1 | 0 | 0 | -10 | 30
Passenger Cars | Diesel | Large-SUV-Executive | Euro 1 | PM Exhaust | RANGE 1 | April | 0 | -0.1 | 3.1 | 0 | 0 | -10 | 30
Passenger Cars | Diesel | Large-SUV-Executive | Euro 1 | PM Exhaust | RANGE 1 | May | 0 | -0.1 | 3.1 | 0 | 0 | -10 | 30
Passenger Cars | Diesel | Large-SUV-Executive | Euro 1 | PM Exhaust | RANGE 1 | June | 0 | -0.1 | 3.1 | 0 | 0 | -10 | 30
Passenger Cars | Diesel | Large-SUV-Executive | Euro 1 | PM Exhaust | RANGE 1 | July | 0 | -0.1 | 3.1 | 0 | 0 | -10 | 30
Passenger Cars | Diesel | Large-SUV-Executive | Euro 1 | PM Exhaust | RANGE 1 | August | 0 | -0.1 | 3.1 | 0 | 0 | -10 | 30
Passenger Cars | Diesel | Large-SUV-Executive | Euro 1 | PM Exhaust | RANGE 1 | September | 0 | -0.1 | 3.1 | 0 | 0 | -10 | 30
Passenger Cars | Diesel | Large-SUV-Executive | Euro 1 | PM Exhaust | RANGE 1 | October | 0 | -0.1 | 3.1 | 0 | 0 | -10 | 30
Passenger Cars | Diesel | Large-SUV-Executive | Euro 1 | PM Exhaust | RANGE 1 | November | 0 | -0.1 | 3.1 | 0 | 0 | -10 | 30
Passenger Cars | Diesel | Large-SUV-Executive | Euro 1 | PM Exhaust | RANGE 1 | December | 0 | -0.1 | 3.1 | 0 | 0 | -10 | 30
Passenger Cars | Diesel | Large-SUV-Executive | Euro 2 | PM Exhaust | RANGE 1 | January | 0 | -0.1 | 3.1 | 0 | 0 | -10 | 30
Passenger Cars | Diesel | Large-SUV-Executive | Euro 2 | PM Exhaust | RANGE 1 | February | 0 | -0.1 | 3.1 | 0 | 0 | -10 | 30
Passenger Cars | Diesel | Large-SUV-Executive | Euro 2 | PM Exhaust | RANGE 1 | March | 0 | -0.1 | 3.1 | 0 | 0 | -10 | 30
Passenger Cars | Diesel | Large-SUV-Executive | Euro 2 | PM Exhaust | RANGE 1 | April | 0 | -0.1 | 3.1 | 0 | 0 | -10 | 30
Passenger Cars | Diesel | Large-SUV-Executive | Euro 2 | PM Exhaust | RANGE 1 | May | 0 | -0.1 | 3.1 | 0 | 0 | -10 | 30
Passenger Cars | Diesel | Large-SUV-Executive | Euro 2 | PM Exhaust | RANGE 1 | June | 0 | -0.1 | 3.1 | 0 | 0 | -10 | 30
Passenger Cars | Diesel | Large-SUV-Executive | Euro 2 | PM Exhaust | RANGE 1 | July | 0 | -0.1 | 3.1 | 0 | 0 | -10 | 30
Passenger Cars | Diesel | Large-SUV-Executive | Euro 2 | PM Exhaust | RANGE 1 | August | 0 | -0.1 | 3.1 | 0 | 0 | -10 | 30
Passenger Cars | Diesel | Large-SUV-Executive | Euro 2 | PM Exhaust | RANGE 1 | September | 0 | -0.1 | 3.1 | 0 | 0 | -10 | 30
Passenger Cars | Diesel | Large-SUV-Executive | Euro 2 | PM Exhaust | RANGE 1 | October | 0 | -0.1 | 3.1 | 0 | 0 | -10 | 30
Passenger Cars | Diesel | Large-SUV-Executive | Euro 2 | PM Exhaust | RANGE 1 | November | 0 | -0.1 | 3.1 | 0 | 0 | -10 | 30
Passenger Cars | Diesel | Large-SUV-Executive | Euro 2 | PM Exhaust | RANGE 1 | December | 0 | -0.1 | 3.1 | 0 | 0 | -10 | 30
Passenger Cars | Diesel | Large-SUV-Executive | Euro 3 | PM Exhaust | RANGE 1 | January | 0 | -0.1 | 3.1 | 0 | 0 | -10 | 30
Passenger Cars | Diesel | Large-SUV-Executive | Euro 3 | PM Exhaust | RANGE 1 | February | 0 | -0.1 | 3.1 | 0 | 0 | -10 | 30
Passenger Cars | Diesel | Large-SUV-Executive | Euro 3 | PM Exhaust | RANGE 1 | March | 0 | -0.1 | 3.1 | 0 | 0 | -10 | 30
Passenger Cars | Diesel | Large-SUV-Executive | Euro 3 | PM Exhaust | RANGE 1 | April | 0 | -0.1 | 3.1 | 0 | 0 | -10 | 30
Passenger Cars | Diesel | Large-SUV-Executive | Euro 3 | PM Exhaust | RANGE 1 | May | 0 | -0.1 | 3.1 | 0 | 0 | -10 | 30
Passenger Cars | Diesel | Large-SUV-Executive | Euro 3 | PM Exhaust | RANGE 1 | June | 0 | -0.1 | 3.1 | 0 | 0 | -10 | 30
Passenger Cars | Diesel | Large-SUV-Executive | Euro 3 | PM Exhaust | RANGE 1 | July | 0 | -0.1 | 3.1 | 0 | 0 | -10 | 30
Passenger Cars | Diesel | Large-SUV-Executive | Euro 3 | PM Exhaust | RANGE 1 | August | 0 | -0.1 | 3.1 | 0 | 0 | -10 | 30
Passenger Cars | Diesel | Large-SUV-Executive | Euro 3 | PM Exhaust | RANGE 1 | September | 0 | -0.1 | 3.1 | 0 | 0 | -10 | 30
Passenger Cars | Diesel | Large-SUV-Executive | Euro 3 | PM Exhaust | RANGE 1 | October | 0 | -0.1 | 3.1 | 0 | 0 | -10 | 30
Passenger Cars | Diesel | Large-SUV-Executive | Euro 3 | PM Exhaust | RANGE 1 | November | 0 | -0.1 | 3.1 | 0 | 0 | -10 | 30
Passenger Cars | Diesel | Large-SUV-Executive | Euro 3 | PM Exhaust | RANGE 1 | December | 0 | -0.1 | 3.1 | 0 | 0 | -10 | 30
Passenger Cars | Diesel | Large-SUV-Executive | Euro 4 | PM Exhaust | RANGE 1 | January | 0 | -0.1 | 3.1 | 0 | 0 | -10 | 30
Passenger Cars | Diesel | Large-SUV-Executive | Euro 4 | PM Exhaust | RANGE 1 | February | 0 | -0.1 | 3.1 | 0 | 0 | -10 | 30
Passenger Cars | Diesel | Large-SUV-Executive | Euro 4 | PM Exhaust | RANGE 1 | March | 0 | -0.1 | 3.1 | 0 | 0 | -10 | 30
Passenger Cars | Diesel | Large-SUV-Executive | Euro 4 | PM Exhaust | RANGE 1 | April | 0 | -0.1 | 3.1 | 0 | 0 | -10 | 30
Passenger Cars | Diesel | Large-SUV-Executive | Euro 4 | PM Exhaust | RANGE 1 | May | 0 | -0.1 | 3.1 | 0 | 0 | -10 | 30
Passenger Cars | Diesel | Large-SUV-Executive | Euro 4 | PM Exhaust | RANGE 1 | June | 0 | -0.1 | 3.1 | 0 | 0 | -10 | 30
Passenger Cars | Diesel | Large-SUV-Executive | Euro 4 | PM Exhaust | RANGE 1 | July | 0 | -0.1 | 3.1 | 0 | 0 | -10 | 30
Passenger Cars | Diesel | Large-SUV-Executive | Euro 4 | PM Exhaust | RANGE 1 | August | 0 | -0.1 | 3.1 | 0 | 0 | -10 | 30
Passenger Cars | Diesel | Large-SUV-Executive | Euro 4 | PM Exhaust | RANGE 1 | September | 0 | -0.1 | 3.1 | 0 | 0 | -10 | 30
Passenger Cars | Diesel | Large-SUV-Executive | Euro 4 | PM Exhaust | RANGE 1 | October | 0 | -0.1 | 3.1 | 0 | 0 | -10 | 30
Passenger Cars | Diesel | Large-SUV-Executive | Euro 4 | PM Exhaust | RANGE 1 | November | 0 | -0.1 | 3.1 | 0 | 0 | -10 | 30
Passenger Cars | Diesel | Large-SUV-Executive | Euro 4 | PM Exhaust | RANGE 1 | December | 0 | -0.1 | 3.1 | 0 | 0 | -10 | 30
Light Commercial Vehicles | Diesel | N1-I | Conventional | PM Exhaust | RANGE 1 | January | 0 | -0.1 | 3.1 | 0 | 0 | -10 | 30
Light Commercial Vehicles | Diesel | N1-I | Conventional | PM Exhaust | RANGE 1 | February | 0 | -0.1 | 3.1 | 0 | 0 | -10 | 30
Light Commercial Vehicles | Diesel | N1-I | Conventional | PM Exhaust | RANGE 1 | March | 0 | -0.1 | 3.1 | 0 | 0 | -10 | 30
Light Commercial Vehicles | Diesel | N1-I | Conventional | PM Exhaust | RANGE 1 | April | 0 | -0.1 | 3.1 | 0 | 0 | -10 | 30
Light Commercial Vehicles | Diesel | N1-I | Conventional | PM Exhaust | RANGE 1 | May | 0 | -0.1 | 3.1 | 0 | 0 | -10 | 30
Light Commercial Vehicles | Diesel | N1-I | Conventional | PM Exhaust | RANGE 1 | June | 0 | -0.1 | 3.1 | 0 | 0 | -10 | 30
Light Commercial Vehicles | Diesel | N1-I | Conventional | PM Exhaust | RANGE 1 | July | 0 | -0.1 | 3.1 | 0 | 0 | -10 | 30
Light Commercial Vehicles | Diesel | N1-I | Conventional | PM Exhaust | RANGE 1 | August | 0 | -0.1 | 3.1 | 0 | 0 | -10 | 30
Light Commercial Vehicles | Diesel | N1-I | Conventional | PM Exhaust | RANGE 1 | September | 0 | -0.1 | 3.1 | 0 | 0 | -10 | 30
Light Commercial Vehicles | Diesel | N1-I | Conventional | PM Exhaust | RANGE 1 | October | 0 | -0.1 | 3.1 | 0 | 0 | -10 | 30
Light Commercial Vehicles | Diesel | N1-I | Conventional | PM Exhaust | RANGE 1 | November | 0 | -0.1 | 3.1 | 0 | 0 | -10 | 30
Light Commercial Vehicles | Diesel | N1-I | Conventional | PM Exhaust | RANGE 1 | December | 0 | -0.1 | 3.1 | 0 | 0 | -10 | 30
Light Commercial Vehicles | Diesel | N1-I | Euro 1 | PM Exhaust | RANGE 1 | January | 0 | -0.1 | 3.1 | 0 | 0 | -10 | 30
Light Commercial Vehicles | Diesel | N1-I | Euro 1 | PM Exhaust | RANGE 1 | February | 0 | -0.1 | 3.1 | 0 | 0 | -10 | 30
Light Commercial Vehicles | Diesel | N1-I | Euro 1 | PM Exhaust | RANGE 1 | March | 0 | -0.1 | 3.1 | 0 | 0 | -10 | 30
Light Commercial Vehicles | Diesel | N1-I | Euro 1 | PM Exhaust | RANGE 1 | April | 0 | -0.1 | 3.1 | 0 | 0 | -10 | 30
Light Commercial Vehicles | Diesel | N1-I | Euro 1 | PM Exhaust | RANGE 1 | May | 0 | -0.1 | 3.1 | 0 | 0 | -10 | 30
Light Commercial Vehicles | Diesel | N1-I | Euro 1 | PM Exhaust | RANGE 1 | June | 0 | -0.1 | 3.1 | 0 | 0 | -10 | 30
Light Commercial Vehicles | Diesel | N1-I | Euro 1 | PM Exhaust | RANGE 1 | July | 0 | -0.1 | 3.1 | 0 | 0 | -10 | 30
Light Commercial Vehicles | Diesel | N1-I | Euro 1 | PM Exhaust | RANGE 1 | August | 0 | -0.1 | 3.1 | 0 | 0 | -10 | 30
Light Commercial Vehicles | Diesel | N1-I | Euro 1 | PM Exhaust | RANGE 1 | September | 0 | -0.1 | 3.1 | 0 | 0 | -10 | 30
Light Commercial Vehicles | Diesel | N1-I | Euro 1 | PM Exhaust | RANGE 1 | October | 0 | -0.1 | 3.1 | 0 | 0 | -10 | 30
Light Commercial Vehicles | Diesel | N1-I | Euro 1 | PM Exhaust | RANGE 1 | November | 0 | -0.1 | 3.1 | 0 | 0 | -10 | 30
Light Commercial Vehicles | Diesel | N1-I | Euro 1 | PM Exhaust | RANGE 1 | December | 0 | -0.1 | 3.1 | 0 | 0 | -10 | 30
Light Commercial Vehicles | Diesel | N1-I | Euro 2 | PM Exhaust | RANGE 1 | January | 0 | -0.1 | 3.1 | 0 | 0 | -10 | 30
Light Commercial Vehicles | Diesel | N1-I | Euro 2 | PM Exhaust | RANGE 1 | February | 0 | -0.1 | 3.1 | 0 | 0 | -10 | 30
Light Commercial Vehicles | Diesel | N1-I | Euro 2 | PM Exhaust | RANGE 1 | March | 0 | -0.1 | 3.1 | 0 | 0 | -10 | 30
Light Commercial Vehicles | Diesel | N1-I | Euro 2 | PM Exhaust | RANGE 1 | April | 0 | -0.1 | 3.1 | 0 | 0 | -10 | 30
Light Commercial Vehicles | Diesel | N1-I | Euro 2 | PM Exhaust | RANGE 1 | May | 0 | -0.1 | 3.1 | 0 | 0 | -10 | 30
Light Commercial Vehicles | Diesel | N1-I | Euro 2 | PM Exhaust | RANGE 1 | June | 0 | -0.1 | 3.1 | 0 | 0 | -10 | 30
Light Commercial Vehicles | Diesel | N1-I | Euro 2 | PM Exhaust | RANGE 1 | July | 0 | -0.1 | 3.1 | 0 | 0 | -10 | 30
Light Commercial Vehicles | Diesel | N1-I | Euro 2 | PM Exhaust | RANGE 1 | August | 0 | -0.1 | 3.1 | 0 | 0 | -10 | 30
Light Commercial Vehicles | Diesel | N1-I | Euro 2 | PM Exhaust | RANGE 1 | September | 0 | -0.1 | 3.1 | 0 | 0 | -10 | 30
Light Commercial Vehicles | Diesel | N1-I | Euro 2 | PM Exhaust | RANGE 1 | October | 0 | -0.1 | 3.1 | 0 | 0 | -10 | 30
Light Commercial Vehicles | Diesel | N1-I | Euro 2 | PM Exhaust | RANGE 1 | November | 0 | -0.1 | 3.1 | 0 | 0 | -10 | 30
Light Commercial Vehicles | Diesel | N1-I | Euro 2 | PM Exhaust | RANGE 1 | December | 0 | -0.1 | 3.1 | 0 | 0 | -10 | 30
Light Commercial Vehicles | Diesel | N1-I | Euro 3 | PM Exhaust | RANGE 1 | January | 0 | -0.1 | 3.1 | 0 | 0 | -10 | 30
Light Commercial Vehicles | Diesel | N1-I | Euro 3 | PM Exhaust | RANGE 1 | February | 0 | -0.1 | 3.1 | 0 | 0 | -10 | 30
Light Commercial Vehicles | Diesel | N1-I | Euro 3 | PM Exhaust | RANGE 1 | March | 0 | -0.1 | 3.1 | 0 | 0 | -10 | 30
Light Commercial Vehicles | Diesel | N1-I | Euro 3 | PM Exhaust | RANGE 1 | April | 0 | -0.1 | 3.1 | 0 | 0 | -10 | 30
Light Commercial Vehicles | Diesel | N1-I | Euro 3 | PM Exhaust | RANGE 1 | May | 0 | -0.1 | 3.1 | 0 | 0 | -10 | 30
Light Commercial Vehicles | Diesel | N1-I | Euro 3 | PM Exhaust | RANGE 1 | June | 0 | -0.1 | 3.1 | 0 | 0 | -10 | 30
Light Commercial Vehicles | Diesel | N1-I | Euro 3 | PM Exhaust | RANGE 1 | July | 0 | -0.1 | 3.1 | 0 | 0 | -10 | 30
Light Commercial Vehicles | Diesel | N1-I | Euro 3 | PM Exhaust | RANGE 1 | August | 0 | -0.1 | 3.1 | 0 | 0 | -10 | 30
Light Commercial Vehicles | Diesel | N1-I | Euro 3 | PM Exhaust | RANGE 1 | September | 0 | -0.1 | 3.1 | 0 | 0 | -10 | 30
Light Commercial Vehicles | Diesel | N1-I | Euro 3 | PM Exhaust | RANGE 1 | October | 0 | -0.1 | 3.1 | 0 | 0 | -10 | 30
Light Commercial Vehicles | Diesel | N1-I | Euro 3 | PM Exhaust | RANGE 1 | November | 0 | -0.1 | 3.1 | 0 | 0 | -10 | 30
Light Commercial Vehicles | Diesel | N1-I | Euro 3 | PM Exhaust | RANGE 1 | December | 0 | -0.1 | 3.1 | 0 | 0 | -10 | 30
Light Commercial Vehicles | Diesel | N1-I | Euro 4 | PM Exhaust | RANGE 1 | January | 0 | -0.1 | 3.1 | 0 | 0 | -10 | 30
Light Commercial Vehicles | Diesel | N1-I | Euro 4 | PM Exhaust | RANGE 1 | February | 0 | -0.1 | 3.1 | 0 | 0 | -10 | 30
Light Commercial Vehicles | Diesel | N1-I | Euro 4 | PM Exhaust | RANGE 1 | March | 0 | -0.1 | 3.1 | 0 | 0 | -10 | 30
Light Commercial Vehicles | Diesel | N1-I | Euro 4 | PM Exhaust | RANGE 1 | April | 0 | -0.1 | 3.1 | 0 | 0 | -10 | 30
Light Commercial Vehicles | Diesel | N1-I | Euro 4 | PM Exhaust | RANGE 1 | May | 0 | -0.1 | 3.1 | 0 | 0 | -10 | 30
Light Commercial Vehicles | Diesel | N1-I | Euro 4 | PM Exhaust | RANGE 1 | June | 0 | -0.1 | 3.1 | 0 | 0 | -10 | 30
Light Commercial Vehicles | Diesel | N1-I | Euro 4 | PM Exhaust | RANGE 1 | July | 0 | -0.1 | 3.1 | 0 | 0 | -10 | 30
Light Commercial Vehicles | Diesel | N1-I | Euro 4 | PM Exhaust | RANGE 1 | August | 0 | -0.1 | 3.1 | 0 | 0 | -10 | 30
Light Commercial Vehicles | Diesel | N1-I | Euro 4 | PM Exhaust | RANGE 1 | September | 0 | -0.1 | 3.1 | 0 | 0 | -10 | 30
Light Commercial Vehicles | Diesel | N1-I | Euro 4 | PM Exhaust | RANGE 1 | October | 0 | -0.1 | 3.1 | 0 | 0 | -10 | 30
Light Commercial Vehicles | Diesel | N1-I | Euro 4 | PM Exhaust | RANGE 1 | November | 0 | -0.1 | 3.1 | 0 | 0 | -10 | 30
Light Commercial Vehicles | Diesel | N1-I | Euro 4 | PM Exhaust | RANGE 1 | December | 0 | -0.1 | 3.1 | 0 | 0 | -10 | 30
Light Commercial Vehicles | Diesel | N1-II | Conventional | PM Exhaust | RANGE 1 | January | 0 | -0.1 | 3.1 | 10 | 130 | -10 | 30
Light Commercial Vehicles | Diesel | N1-II | Conventional | PM Exhaust | RANGE 1 | February | 0 | -0.1 | 3.1 | 10 | 130 | -10 | 30
Light Commercial Vehicles | Diesel | N1-II | Conventional | PM Exhaust | RANGE 1 | March | 0 | -0.1 | 3.1 | 10 | 130 | -10 | 30
Light Commercial Vehicles | Diesel | N1-II | Conventional | PM Exhaust | RANGE 1 | April | 0 | -0.1 | 3.1 | 10 | 130 | -10 | 30
Light Commercial Vehicles | Diesel | N1-II | Conventional | PM Exhaust | RANGE 1 | May | 0 | -0.1 | 3.1 | 10 | 130 | -10 | 30
Light Commercial Vehicles | Diesel | N1-II | Conventional | PM Exhaust | RANGE 1 | June | 0 | -0.1 | 3.1 | 10 | 130 | -10 | 30
Light Commercial Vehicles | Diesel | N1-II | Conventional | PM Exhaust | RANGE 1 | July | 0 | -0.1 | 3.1 | 10 | 130 | -10 | 30
Light Commercial Vehicles | Diesel | N1-II | Conventional | PM Exhaust | RANGE 1 | August | 0 | -0.1 | 3.1 | 10 | 130 | -10 | 30
Light Commercial Vehicles | Diesel | N1-II | Conventional | PM Exhaust | RANGE 1 | September | 0 | -0.1 | 3.1 | 10 | 130 | -10 | 30
Light Commercial Vehicles | Diesel | N1-II | Conventional | PM Exhaust | RANGE 1 | October | 0 | -0.1 | 3.1 | 10 | 130 | -10 | 30
Light Commercial Vehicles | Diesel | N1-II | Conventional | PM Exhaust | RANGE 1 | November | 0 | -0.1 | 3.1 | 10 | 130 | -10 | 30
Light Commercial Vehicles | Diesel | N1-II | Conventional | PM Exhaust | RANGE 1 | December | 0 | -0.1 | 3.1 | 10 | 130 | -10 | 30
Light Commercial Vehicles | Diesel | N1-II | Euro 1 | PM Exhaust | RANGE 1 | January | 0 | -0.1 | 3.1 | 10 | 130 | -10 | 30
Light Commercial Vehicles | Diesel | N1-II | Euro 1 | PM Exhaust | RANGE 1 | February | 0 | -0.1 | 3.1 | 10 | 130 | -10 | 30
Light Commercial Vehicles | Diesel | N1-II | Euro 1 | PM Exhaust | RANGE 1 | March | 0 | -0.1 | 3.1 | 10 | 130 | -10 | 30
Light Commercial Vehicles | Diesel | N1-II | Euro 1 | PM Exhaust | RANGE 1 | April | 0 | -0.1 | 3.1 | 10 | 130 | -10 | 30
Light Commercial Vehicles | Diesel | N1-II | Euro 1 | PM Exhaust | RANGE 1 | May | 0 | -0.1 | 3.1 | 10 | 130 | -10 | 30
Light Commercial Vehicles | Diesel | N1-II | Euro 1 | PM Exhaust | RANGE 1 | June | 0 | -0.1 | 3.1 | 10 | 130 | -10 | 30
Light Commercial Vehicles | Diesel | N1-II | Euro 1 | PM Exhaust | RANGE 1 | July | 0 | -0.1 | 3.1 | 10 | 130 | -10 | 30
Light Commercial Vehicles | Diesel | N1-II | Euro 1 | PM Exhaust | RANGE 1 | August | 0 | -0.1 | 3.1 | 10 | 130 | -10 | 30
Light Commercial Vehicles | Diesel | N1-II | Euro 1 | PM Exhaust | RANGE 1 | September | 0 | -0.1 | 3.1 | 10 | 130 | -10 | 30
Light Commercial Vehicles | Diesel | N1-II | Euro 1 | PM Exhaust | RANGE 1 | October | 0 | -0.1 | 3.1 | 10 | 130 | -10 | 30
Light Commercial Vehicles | Diesel | N1-II | Euro 1 | PM Exhaust | RANGE 1 | November | 0 | -0.1 | 3.1 | 10 | 130 | -10 | 30
Light Commercial Vehicles | Diesel | N1-II | Euro 1 | PM Exhaust | RANGE 1 | December | 0 | -0.1 | 3.1 | 10 | 130 | -10 | 30
Light Commercial Vehicles | Diesel | N1-II | Euro 2 | PM Exhaust | RANGE 1 | January | 0 | -0.1 | 3.1 | 10 | 130 | -10 | 30
Light Commercial Vehicles | Diesel | N1-II | Euro 2 | PM Exhaust | RANGE 1 | February | 0 | -0.1 | 3.1 | 10 | 130 | -10 | 30
Light Commercial Vehicles | Diesel | N1-II | Euro 2 | PM Exhaust | RANGE 1 | March | 0 | -0.1 | 3.1 | 10 | 130 | -10 | 30
Light Commercial Vehicles | Diesel | N1-II | Euro 2 | PM Exhaust | RANGE 1 | April | 0 | -0.1 | 3.1 | 10 | 130 | -10 | 30
Light Commercial Vehicles | Diesel | N1-II | Euro 2 | PM Exhaust | RANGE 1 | May | 0 | -0.1 | 3.1 | 10 | 130 | -10 | 30
Light Commercial Vehicles | Diesel | N1-II | Euro 2 | PM Exhaust | RANGE 1 | June | 0 | -0.1 | 3.1 | 10 | 130 | -10 | 30
Light Commercial Vehicles | Diesel | N1-II | Euro 2 | PM Exhaust | RANGE 1 | July | 0 | -0.1 | 3.1 | 10 | 130 | -10 | 30
Light Commercial Vehicles | Diesel | N1-II | Euro 2 | PM Exhaust | RANGE 1 | August | 0 | -0.1 | 3.1 | 10 | 130 | -10 | 30
Light Commercial Vehicles | Diesel | N1-II | Euro 2 | PM Exhaust | RANGE 1 | September | 0 | -0.1 | 3.1 | 10 | 130 | -10 | 30
Light Commercial Vehicles | Diesel | N1-II | Euro 2 | PM Exhaust | RANGE 1 | October | 0 | -0.1 | 3.1 | 10 | 130 | -10 | 30
Light Commercial Vehicles | Diesel | N1-II | Euro 2 | PM Exhaust | RANGE 1 | November | 0 | -0.1 | 3.1 | 10 | 130 | -10 | 30
Light Commercial Vehicles | Diesel | N1-II | Euro 2 | PM Exhaust | RANGE 1 | December | 0 | -0.1 | 3.1 | 10 | 130 | -10 | 30
Light Commercial Vehicles | Diesel | N1-II | Euro 3 | PM Exhaust | RANGE 1 | January | 0 | -0.1 | 3.1 | 10 | 130 | -10 | 30
Light Commercial Vehicles | Diesel | N1-II | Euro 3 | PM Exhaust | RANGE 1 | February | 0 | -0.1 | 3.1 | 10 | 130 | -10 | 30
Light Commercial Vehicles | Diesel | N1-II | Euro 3 | PM Exhaust | RANGE 1 | March | 0 | -0.1 | 3.1 | 10 | 130 | -10 | 30
Light Commercial Vehicles | Diesel | N1-II | Euro 3 | PM Exhaust | RANGE 1 | April | 0 | -0.1 | 3.1 | 10 | 130 | -10 | 30
Light Commercial Vehicles | Diesel | N1-II | Euro 3 | PM Exhaust | RANGE 1 | May | 0 | -0.1 | 3.1 | 10 | 130 | -10 | 30
Light Commercial Vehicles | Diesel | N1-II | Euro 3 | PM Exhaust | RANGE 1 | June | 0 | -0.1 | 3.1 | 10 | 130 | -10 | 30
Light Commercial Vehicles | Diesel | N1-II | Euro 3 | PM Exhaust | RANGE 1 | July | 0 | -0.1 | 3.1 | 10 | 130 | -10 | 30
Light Commercial Vehicles | Diesel | N1-II | Euro 3 | PM Exhaust | RANGE 1 | August | 0 | -0.1 | 3.1 | 10 | 130 | -10 | 30
Light Commercial Vehicles | Diesel | N1-II | Euro 3 | PM Exhaust | RANGE 1 | September | 0 | -0.1 | 3.1 | 10 | 130 | -10 | 30
Light Commercial Vehicles | Diesel | N1-II | Euro 3 | PM Exhaust | RANGE 1 | October | 0 | -0.1 | 3.1 | 10 | 130 | -10 | 30
Light Commercial Vehicles | Diesel | N1-II | Euro 3 | PM Exhaust | RANGE 1 | November | 0 | -0.1 | 3.1 | 10 | 130 | -10 | 30
Light Commercial Vehicles | Diesel | N1-II | Euro 3 | PM Exhaust | RANGE 1 | December | 0 | -0.1 | 3.1 | 10 | 130 | -10 | 30
Light Commercial Vehicles | Diesel | N1-II | Euro 4 | PM Exhaust | RANGE 1 | January | 0 | -0.1 | 3.1 | 10 | 130 | -10 | 30
Light Commercial Vehicles | Diesel | N1-II | Euro 4 | PM Exhaust | RANGE 1 | February | 0 | -0.1 | 3.1 | 10 | 130 | -10 | 30
Light Commercial Vehicles | Diesel | N1-II | Euro 4 | PM Exhaust | RANGE 1 | March | 0 | -0.1 | 3.1 | 10 | 130 | -10 | 30
Light Commercial Vehicles | Diesel | N1-II | Euro 4 | PM Exhaust | RANGE 1 | April | 0 | -0.1 | 3.1 | 10 | 130 | -10 | 30
Light Commercial Vehicles | Diesel | N1-II | Euro 4 | PM Exhaust | RANGE 1 | May | 0 | -0.1 | 3.1 | 10 | 130 | -10 | 30
Light Commercial Vehicles | Diesel | N1-II | Euro 4 | PM Exhaust | RANGE 1 | June | 0 | -0.1 | 3.1 | 10 | 130 | -10 | 30
Light Commercial Vehicles | Diesel | N1-II | Euro 4 | PM Exhaust | RANGE 1 | July | 0 | -0.1 | 3.1 | 10 | 130 | -10 | 30
Light Commercial Vehicles | Diesel | N1-II | Euro 4 | PM Exhaust | RANGE 1 | August | 0 | -0.1 | 3.1 | 10 | 130 | -10 | 30
Light Commercial Vehicles | Diesel | N1-II | Euro 4 | PM Exhaust | RANGE 1 | September | 0 | -0.1 | 3.1 | 10 | 130 | -10 | 30
Light Commercial Vehicles | Diesel | N1-II | Euro 4 | PM Exhaust | RANGE 1 | October | 0 | -0.1 | 3.1 | 10 | 130 | -10 | 30
Light Commercial Vehicles | Diesel | N1-II | Euro 4 | PM Exhaust | RANGE 1 | November | 0 | -0.1 | 3.1 | 10 | 130 | -10 | 30
Light Commercial Vehicles | Diesel | N1-II | Euro 4 | PM Exhaust | RANGE 1 | December | 0 | -0.1 | 3.1 | 10 | 130 | -10 | 30
Light Commercial Vehicles | Diesel | N1-III | Conventional | PM Exhaust | RANGE 1 | January | 0 | -0.1 | 3.1 | 10 | 130 | -10 | 30
Light Commercial Vehicles | Diesel | N1-III | Conventional | PM Exhaust | RANGE 1 | February | 0 | -0.1 | 3.1 | 10 | 130 | -10 | 30
Light Commercial Vehicles | Diesel | N1-III | Conventional | PM Exhaust | RANGE 1 | March | 0 | -0.1 | 3.1 | 10 | 130 | -10 | 30
Light Commercial Vehicles | Diesel | N1-III | Conventional | PM Exhaust | RANGE 1 | April | 0 | -0.1 | 3.1 | 10 | 130 | -10 | 30
Light Commercial Vehicles | Diesel | N1-III | Conventional | PM Exhaust | RANGE 1 | May | 0 | -0.1 | 3.1 | 10 | 130 | -10 | 30
Light Commercial Vehicles | Diesel | N1-III | Conventional | PM Exhaust | RANGE 1 | June | 0 | -0.1 | 3.1 | 10 | 130 | -10 | 30
Light Commercial Vehicles | Diesel | N1-III | Conventional | PM Exhaust | RANGE 1 | July | 0 | -0.1 | 3.1 | 10 | 130 | -10 | 30
Light Commercial Vehicles | Diesel | N1-III | Conventional | PM Exhaust | RANGE 1 | August | 0 | -0.1 | 3.1 | 10 | 130 | -10 | 30
Light Commercial Vehicles | Diesel | N1-III | Conventional | PM Exhaust | RANGE 1 | September | 0 | -0.1 | 3.1 | 10 | 130 | -10 | 30
Light Commercial Vehicles | Diesel | N1-III | Conventional | PM Exhaust | RANGE 1 | October | 0 | -0.1 | 3.1 | 10 | 130 | -10 | 30
Light Commercial Vehicles | Diesel | N1-III | Conventional | PM Exhaust | RANGE 1 | November | 0 | -0.1 | 3.1 | 10 | 130 | -10 | 30
Light Commercial Vehicles | Diesel | N1-III | Conventional | PM Exhaust | RANGE 1 | December | 0 | -0.1 | 3.1 | 10 | 130 | -10 | 30
Light Commercial Vehicles | Diesel | N1-III | Euro 1 | PM Exhaust | RANGE 1 | January | 0 | -0.1 | 3.1 | 10 | 130 | -10 | 30
Light Commercial Vehicles | Diesel | N1-III | Euro 1 | PM Exhaust | RANGE 1 | February | 0 | -0.1 | 3.1 | 10 | 130 | -10 | 30
Light Commercial Vehicles | Diesel | N1-III | Euro 1 | PM Exhaust | RANGE 1 | March | 0 | -0.1 | 3.1 | 10 | 130 | -10 | 30
Light Commercial Vehicles | Diesel | N1-III | Euro 1 | PM Exhaust | RANGE 1 | April | 0 | -0.1 | 3.1 | 10 | 130 | -10 | 30
Light Commercial Vehicles | Diesel | N1-III | Euro 1 | PM Exhaust | RANGE 1 | May | 0 | -0.1 | 3.1 | 10 | 130 | -10 | 30
Light Commercial Vehicles | Diesel | N1-III | Euro 1 | PM Exhaust | RANGE 1 | June | 0 | -0.1 | 3.1 | 10 | 130 | -10 | 30
Light Commercial Vehicles | Diesel | N1-III | Euro 1 | PM Exhaust | RANGE 1 | July | 0 | -0.1 | 3.1 | 10 | 130 | -10 | 30
Light Commercial Vehicles | Diesel | N1-III | Euro 1 | PM Exhaust | RANGE 1 | August | 0 | -0.1 | 3.1 | 10 | 130 | -10 | 30
Light Commercial Vehicles | Diesel | N1-III | Euro 1 | PM Exhaust | RANGE 1 | September | 0 | -0.1 | 3.1 | 10 | 130 | -10 | 30
Light Commercial Vehicles | Diesel | N1-III | Euro 1 | PM Exhaust | RANGE 1 | October | 0 | -0.1 | 3.1 | 10 | 130 | -10 | 30
Light Commercial Vehicles | Diesel | N1-III | Euro 1 | PM Exhaust | RANGE 1 | November | 0 | -0.1 | 3.1 | 10 | 130 | -10 | 30
Light Commercial Vehicles | Diesel | N1-III | Euro 1 | PM Exhaust | RANGE 1 | December | 0 | -0.1 | 3.1 | 10 | 130 | -10 | 30
Light Commercial Vehicles | Diesel | N1-III | Euro 2 | PM Exhaust | RANGE 1 | January | 0 | -0.1 | 3.1 | 10 | 130 | -10 | 30
Light Commercial Vehicles | Diesel | N1-III | Euro 2 | PM Exhaust | RANGE 1 | February | 0 | -0.1 | 3.1 | 10 | 130 | -10 | 30
Light Commercial Vehicles | Diesel | N1-III | Euro 2 | PM Exhaust | RANGE 1 | March | 0 | -0.1 | 3.1 | 10 | 130 | -10 | 30
Light Commercial Vehicles | Diesel | N1-III | Euro 2 | PM Exhaust | RANGE 1 | April | 0 | -0.1 | 3.1 | 10 | 130 | -10 | 30
Light Commercial Vehicles | Diesel | N1-III | Euro 2 | PM Exhaust | RANGE 1 | May | 0 | -0.1 | 3.1 | 10 | 130 | -10 | 30
Light Commercial Vehicles | Diesel | N1-III | Euro 2 | PM Exhaust | RANGE 1 | June | 0 | -0.1 | 3.1 | 10 | 130 | -10 | 30
Light Commercial Vehicles | Diesel | N1-III | Euro 2 | PM Exhaust | RANGE 1 | July | 0 | -0.1 | 3.1 | 10 | 130 | -10 | 30
Light Commercial Vehicles | Diesel | N1-III | Euro 2 | PM Exhaust | RANGE 1 | August | 0 | -0.1 | 3.1 | 10 | 130 | -10 | 30
Light Commercial Vehicles | Diesel | N1-III | Euro 2 | PM Exhaust | RANGE 1 | September | 0 | -0.1 | 3.1 | 10 | 130 | -10 | 30
Light Commercial Vehicles | Diesel | N1-III | Euro 2 | PM Exhaust | RANGE 1 | October | 0 | -0.1 | 3.1 | 10 | 130 | -10 | 30
Light Commercial Vehicles | Diesel | N1-III | Euro 2 | PM Exhaust | RANGE 1 | November | 0 | -0.1 | 3.1 | 10 | 130 | -10 | 30
Light Commercial Vehicles | Diesel | N1-III | Euro 2 | PM Exhaust | RANGE 1 | December | 0 | -0.1 | 3.1 | 10 | 130 | -10 | 30
Light Commercial Vehicles | Diesel | N1-III | Euro 3 | PM Exhaust | RANGE 1 | January | 0 | -0.1 | 3.1 | 10 | 130 | -10 | 30
Light Commercial Vehicles | Diesel | N1-III | Euro 3 | PM Exhaust | RANGE 1 | February | 0 | -0.1 | 3.1 | 10 | 130 | -10 | 30
Light Commercial Vehicles | Diesel | N1-III | Euro 3 | PM Exhaust | RANGE 1 | March | 0 | -0.1 | 3.1 | 10 | 130 | -10 | 30
Light Commercial Vehicles | Diesel | N1-III | Euro 3 | PM Exhaust | RANGE 1 | April | 0 | -0.1 | 3.1 | 10 | 130 | -10 | 30
Light Commercial Vehicles | Diesel | N1-III | Euro 3 | PM Exhaust | RANGE 1 | May | 0 | -0.1 | 3.1 | 10 | 130 | -10 | 30
Light Commercial Vehicles | Diesel | N1-III | Euro 3 | PM Exhaust | RANGE 1 | June | 0 | -0.1 | 3.1 | 10 | 130 | -10 | 30
Light Commercial Vehicles | Diesel | N1-III | Euro 3 | PM Exhaust | RANGE 1 | July | 0 | -0.1 | 3.1 | 10 | 130 | -10 | 30
Light Commercial Vehicles | Diesel | N1-III | Euro 3 | PM Exhaust | RANGE 1 | August | 0 | -0.1 | 3.1 | 10 | 130 | -10 | 30
Light Commercial Vehicles | Diesel | N1-III | Euro 3 | PM Exhaust | RANGE 1 | September | 0 | -0.1 | 3.1 | 10 | 130 | -10 | 30
Light Commercial Vehicles | Diesel | N1-III | Euro 3 | PM Exhaust | RANGE 1 | October | 0 | -0.1 | 3.1 | 10 | 130 | -10 | 30
Light Commercial Vehicles | Diesel | N1-III | Euro 3 | PM Exhaust | RANGE 1 | November | 0 | -0.1 | 3.1 | 10 | 130 | -10 | 30
Light Commercial Vehicles | Diesel | N1-III | Euro 3 | PM Exhaust | RANGE 1 | December | 0 | -0.1 | 3.1 | 10 | 130 | -10 | 30
Light Commercial Vehicles | Diesel | N1-III | Euro 4 | PM Exhaust | RANGE 1 | January | 0 | -0.1 | 3.1 | 10 | 130 | -10 | 30
Light Commercial Vehicles | Diesel | N1-III | Euro 4 | PM Exhaust | RANGE 1 | February | 0 | -0.1 | 3.1 | 10 | 130 | -10 | 30
Light Commercial Vehicles | Diesel | N1-III | Euro 4 | PM Exhaust | RANGE 1 | March | 0 | -0.1 | 3.1 | 10 | 130 | -10 | 30
Light Commercial Vehicles | Diesel | N1-III | Euro 4 | PM Exhaust | RANGE 1 | April | 0 | -0.1 | 3.1 | 10 | 130 | -10 | 30
Light Commercial Vehicles | Diesel | N1-III | Euro 4 | PM Exhaust | RANGE 1 | May | 0 | -0.1 | 3.1 | 10 | 130 | -10 | 30
Light Commercial Vehicles | Diesel | N1-III | Euro 4 | PM Exhaust | RANGE 1 | June | 0 | -0.1 | 3.1 | 10 | 130 | -10 | 30
Light Commercial Vehicles | Diesel | N1-III | Euro 4 | PM Exhaust | RANGE 1 | July | 0 | -0.1 | 3.1 | 10 | 130 | -10 | 30
Light Commercial Vehicles | Diesel | N1-III | Euro 4 | PM Exhaust | RANGE 1 | August | 0 | -0.1 | 3.1 | 10 | 130 | -10 | 30
Light Commercial Vehicles | Diesel | N1-III | Euro 4 | PM Exhaust | RANGE 1 | September | 0 | -0.1 | 3.1 | 10 | 130 | -10 | 30
Light Commercial Vehicles | Diesel | N1-III | Euro 4 | PM Exhaust | RANGE 1 | October | 0 | -0.1 | 3.1 | 10 | 130 | -10 | 30
Light Commercial Vehicles | Diesel | N1-III | Euro 4 | PM Exhaust | RANGE 1 | November | 0 | -0.1 | 3.1 | 10 | 130 | -10 | 30
Light Commercial Vehicles | Diesel | N1-III | Euro 4 | PM Exhaust | RANGE 1 | December | 0 | -0.1 | 3.1 | 10 | 130 | -10 | 30
L-Category | Diesel | Micro-car | Euro 1 | PM Exhaust | RANGE 1 | January | 0 | -0.1 | 3.1 | 0 | 0 | -10 | 30
L-Category | Diesel | Micro-car | Euro 1 | PM Exhaust | RANGE 1 | February | 0 | -0.1 | 3.1 | 0 | 0 | -10 | 30
L-Category | Diesel | Micro-car | Euro 1 | PM Exhaust | RANGE 1 | March | 0 | -0.1 | 3.1 | 0 | 0 | -10 | 30
L-Category | Diesel | Micro-car | Euro 1 | PM Exhaust | RANGE 1 | April | 0 | -0.1 | 3.1 | 0 | 0 | -10 | 30
L-Category | Diesel | Micro-car | Euro 1 | PM Exhaust | RANGE 1 | May | 0 | -0.1 | 3.1 | 0 | 0 | -10 | 30
L-Category | Diesel | Micro-car | Euro 1 | PM Exhaust | RANGE 1 | June | 0 | -0.1 | 3.1 | 0 | 0 | -10 | 30
L-Category | Diesel | Micro-car | Euro 1 | PM Exhaust | RANGE 1 | July | 0 | -0.1 | 3.1 | 0 | 0 | -10 | 30
L-Category | Diesel | Micro-car | Euro 1 | PM Exhaust | RANGE 1 | August | 0 | -0.1 | 3.1 | 0 | 0 | -10 | 30
L-Category | Diesel | Micro-car | Euro 1 | PM Exhaust | RANGE 1 | September | 0 | -0.1 | 3.1 | 0 | 0 | -10 | 30
L-Category | Diesel | Micro-car | Euro 1 | PM Exhaust | RANGE 1 | October | 0 | -0.1 | 3.1 | 0 | 0 | -10 | 30
L-Category | Diesel | Micro-car | Euro 1 | PM Exhaust | RANGE 1 | November | 0 | -0.1 | 3.1 | 0 | 0 | -10 | 30
L-Category | Diesel | Micro-car | Euro 1 | PM Exhaust | RANGE 1 | December | 0 | -0.1 | 3.1 | 0 | 0 | -10 | 30
L-Category | Diesel | Micro-car | Euro 2 | PM Exhaust | RANGE 1 | January | 0 | -0.1 | 3.1 | 0 | 0 | -10 | 30
L-Category | Diesel | Micro-car | Euro 2 | PM Exhaust | RANGE 1 | February | 0 | -0.1 | 3.1 | 0 | 0 | -10 | 30
L-Category | Diesel | Micro-car | Euro 2 | PM Exhaust | RANGE 1 | March | 0 | -0.1 | 3.1 | 0 | 0 | -10 | 30
L-Category | Diesel | Micro-car | Euro 2 | PM Exhaust | RANGE 1 | April | 0 | -0.1 | 3.1 | 0 | 0 | -10 | 30
L-Category | Diesel | Micro-car | Euro 2 | PM Exhaust | RANGE 1 | May | 0 | -0.1 | 3.1 | 0 | 0 | -10 | 30
L-Category | Diesel | Micro-car | Euro 2 | PM Exhaust | RANGE 1 | June | 0 | -0.1 | 3.1 | 0 | 0 | -10 | 30
L-Category | Diesel | Micro-car | Euro 2 | PM Exhaust | RANGE 1 | July | 0 | -0.1 | 3.1 | 0 | 0 | -10 | 30
L-Category | Diesel | Micro-car | Euro 2 | PM Exhaust | RANGE 1 | August | 0 | -0.1 | 3.1 | 0 | 0 | -10 | 30
L-Category | Diesel | Micro-car | Euro 2 | PM Exhaust | RANGE 1 | September | 0 | -0.1 | 3.1 | 0 | 0 | -10 | 30
L-Category | Diesel | Micro-car | Euro 2 | PM Exhaust | RANGE 1 | October | 0 | -0.1 | 3.1 | 0 | 0 | -10 | 30
L-Category | Diesel | Micro-car | Euro 2 | PM Exhaust | RANGE 1 | November | 0 | -0.1 | 3.1 | 0 | 0 | -10 | 30
L-Category | Diesel | Micro-car | Euro 2 | PM Exhaust | RANGE 1 | December | 0 | -0.1 | 3.1 | 0 | 0 | -10 | 30
L-Category | Diesel | Micro-car | Euro 3 | PM Exhaust | RANGE 1 | January | 0 | -0.1 | 3.1 | 0 | 0 | -10 | 30
L-Category | Diesel | Micro-car | Euro 3 | PM Exhaust | RANGE 1 | February | 0 | -0.1 | 3.1 | 0 | 0 | -10 | 30
L-Category | Diesel | Micro-car | Euro 3 | PM Exhaust | RANGE 1 | March | 0 | -0.1 | 3.1 | 0 | 0 | -10 | 30
L-Category | Diesel | Micro-car | Euro 3 | PM Exhaust | RANGE 1 | April | 0 | -0.1 | 3.1 | 0 | 0 | -10 | 30
L-Category | Diesel | Micro-car | Euro 3 | PM Exhaust | RANGE 1 | May | 0 | -0.1 | 3.1 | 0 | 0 | -10 | 30
L-Category | Diesel | Micro-car | Euro 3 | PM Exhaust | RANGE 1 | June | 0 | -0.1 | 3.1 | 0 | 0 | -10 | 30
L-Category | Diesel | Micro-car | Euro 3 | PM Exhaust | RANGE 1 | July | 0 | -0.1 | 3.1 | 0 | 0 | -10 | 30
L-Category | Diesel | Micro-car | Euro 3 | PM Exhaust | RANGE 1 | August | 0 | -0.1 | 3.1 | 0 | 0 | -10 | 30
L-Category | Diesel | Micro-car | Euro 3 | PM Exhaust | RANGE 1 | September | 0 | -0.1 | 3.1 | 0 | 0 | -10 | 30
L-Category | Diesel | Micro-car | Euro 3 | PM Exhaust | RANGE 1 | October | 0 | -0.1 | 3.1 | 0 | 0 | -10 | 30
L-Category | Diesel | Micro-car | Euro 3 | PM Exhaust | RANGE 1 | November | 0 | -0.1 | 3.1 | 0 | 0 | -10 | 30
L-Category | Diesel | Micro-car | Euro 3 | PM Exhaust | RANGE 1 | December | 0 | -0.1 | 3.1 | 0 | 0 | -10 | 30
L-Category | Diesel | Micro-car | Euro 4 | PM Exhaust | RANGE 1 | January | 0 | -0.1 | 3.1 | 0 | 0 | -10 | 30
L-Category | Diesel | Micro-car | Euro 4 | PM Exhaust | RANGE 1 | February | 0 | -0.1 | 3.1 | 0 | 0 | -10 | 30
L-Category | Diesel | Micro-car | Euro 4 | PM Exhaust | RANGE 1 | March | 0 | -0.1 | 3.1 | 0 | 0 | -10 | 30
L-Category | Diesel | Micro-car | Euro 4 | PM Exhaust | RANGE 1 | April | 0 | -0.1 | 3.1 | 0 | 0 | -10 | 30
L-Category | Diesel | Micro-car | Euro 4 | PM Exhaust | RANGE 1 | May | 0 | -0.1 | 3.1 | 0 | 0 | -10 | 30
L-Category | Diesel | Micro-car | Euro 4 | PM Exhaust | RANGE 1 | June | 0 | -0.1 | 3.1 | 0 | 0 | -10 | 30
L-Category | Diesel | Micro-car | Euro 4 | PM Exhaust | RANGE 1 | July | 0 | -0.1 | 3.1 | 0 | 0 | -10 | 30
L-Category | Diesel | Micro-car | Euro 4 | PM Exhaust | RANGE 1 | August | 0 | -0.1 | 3.1 | 0 | 0 | -10 | 30
L-Category | Diesel | Micro-car | Euro 4 | PM Exhaust | RANGE 1 | September | 0 | -0.1 | 3.1 | 0 | 0 | -10 | 30
L-Category | Diesel | Micro-car | Euro 4 | PM Exhaust | RANGE 1 | October | 0 | -0.1 | 3.1 | 0 | 0 | -10 | 30
L-Category | Diesel | Micro-car | Euro 4 | PM Exhaust | RANGE 1 | November | 0 | -0.1 | 3.1 | 0 | 0 | -10 | 30
L-Category | Diesel | Micro-car | Euro 4 | PM Exhaust | RANGE 1 | December | 0 | -0.1 | 3.1 | 0 | 0 | -10 | 30
L-Category | Diesel | Micro-car | Euro 5 | PM Exhaust | RANGE 1 | January | 0 | -0.1 | 3.1 | 0 | 0 | -10 | 30
L-Category | Diesel | Micro-car | Euro 5 | PM Exhaust | RANGE 1 | February | 0 | -0.1 | 3.1 | 0 | 0 | -10 | 30
L-Category | Diesel | Micro-car | Euro 5 | PM Exhaust | RANGE 1 | March | 0 | -0.1 | 3.1 | 0 | 0 | -10 | 30
L-Category | Diesel | Micro-car | Euro 5 | PM Exhaust | RANGE 1 | April | 0 | -0.1 | 3.1 | 0 | 0 | -10 | 30
L-Category | Diesel | Micro-car | Euro 5 | PM Exhaust | RANGE 1 | May | 0 | -0.1 | 3.1 | 0 | 0 | -10 | 30
L-Category | Diesel | Micro-car | Euro 5 | PM Exhaust | RANGE 1 | June | 0 | -0.1 | 3.1 | 0 | 0 | -10 | 30
L-Category | Diesel | Micro-car | Euro 5 | PM Exhaust | RANGE 1 | July | 0 | -0.1 | 3.1 | 0 | 0 | -10 | 30
L-Category | Diesel | Micro-car | Euro 5 | PM Exhaust | RANGE 1 | August | 0 | -0.1 | 3.1 | 0 | 0 | -10 | 30
L-Category | Diesel | Micro-car | Euro 5 | PM Exhaust | RANGE 1 | September | 0 | -0.1 | 3.1 | 0 | 0 | -10 | 30
L-Category | Diesel | Micro-car | Euro 5 | PM Exhaust | RANGE 1 | October | 0 | -0.1 | 3.1 | 0 | 0 | -10 | 30
L-Category | Diesel | Micro-car | Euro 5 | PM Exhaust | RANGE 1 | November | 0 | -0.1 | 3.1 | 0 | 0 | -10 | 30
L-Category | Diesel | Micro-car | Euro 5 | PM Exhaust | RANGE 1 | December | 0 | -0.1 | 3.1 | 0 | 0 | -10 | 30
Passenger Cars | Petrol | Mini | Euro 4 | EC | RANGE 1 | January | 0 | -0.009 | 1.47 | 0 | 0 | -10 | 30
Passenger Cars | Petrol | Mini | Euro 4 | EC | RANGE 1 | February | 0 | -0.009 | 1.47 | 0 | 0 | -10 | 30
Passenger Cars | Petrol | Mini | Euro 4 | EC | RANGE 1 | March | 0 | -0.009 | 1.47 | 0 | 0 | -10 | 30
Passenger Cars | Petrol | Mini | Euro 4 | EC | RANGE 1 | April | 0 | -0.009 | 1.47 | 0 | 0 | -10 | 30
Passenger Cars | Petrol | Mini | Euro 4 | EC | RANGE 1 | May | 0 | -0.009 | 1.47 | 0 | 0 | -10 | 30
Passenger Cars | Petrol | Mini | Euro 4 | EC | RANGE 1 | June | 0 | -0.009 | 1.47 | 0 | 0 | -10 | 30
Passenger Cars | Petrol | Mini | Euro 4 | EC | RANGE 1 | July | 0 | -0.009 | 1.47 | 0 | 0 | -10 | 30
Passenger Cars | Petrol | Mini | Euro 4 | EC | RANGE 1 | August | 0 | -0.009 | 1.47 | 0 | 0 | -10 | 30
Passenger Cars | Petrol | Mini | Euro 4 | EC | RANGE 1 | September | 0 | -0.009 | 1.47 | 0 | 0 | -10 | 30
Passenger Cars | Petrol | Mini | Euro 4 | EC | RANGE 1 | October | 0 | -0.009 | 1.47 | 0 | 0 | -10 | 30
Passenger Cars | Petrol | Mini | Euro 4 | EC | RANGE 1 | November | 0 | -0.009 | 1.47 | 0 | 0 | -10 | 30
Passenger Cars | Petrol | Mini | Euro 4 | EC | RANGE 1 | December | 0 | -0.009 | 1.47 | 0 | 0 | -10 | 30
Passenger Cars | Petrol | Mini | Euro 5 | EC | RANGE 1 | January | 0 | -0.009 | 1.47 | 0 | 0 | -10 | 30
Passenger Cars | Petrol | Mini | Euro 5 | EC | RANGE 1 | February | 0 | -0.009 | 1.47 | 0 | 0 | -10 | 30
Passenger Cars | Petrol | Mini | Euro 5 | EC | RANGE 1 | March | 0 | -0.009 | 1.47 | 0 | 0 | -10 | 30
Passenger Cars | Petrol | Mini | Euro 5 | EC | RANGE 1 | April | 0 | -0.009 | 1.47 | 0 | 0 | -10 | 30
Passenger Cars | Petrol | Mini | Euro 5 | EC | RANGE 1 | May | 0 | -0.009 | 1.47 | 0 | 0 | -10 | 30
Passenger Cars | Petrol | Mini | Euro 5 | EC | RANGE 1 | June | 0 | -0.009 | 1.47 | 0 | 0 | -10 | 30
Passenger Cars | Petrol | Mini | Euro 5 | EC | RANGE 1 | July | 0 | -0.009 | 1.47 | 0 | 0 | -10 | 30
Passenger Cars | Petrol | Mini | Euro 5 | EC | RANGE 1 | August | 0 | -0.009 | 1.47 | 0 | 0 | -10 | 30
Passenger Cars | Petrol | Mini | Euro 5 | EC | RANGE 1 | September | 0 | -0.009 | 1.47 | 0 | 0 | -10 | 30
Passenger Cars | Petrol | Mini | Euro 5 | EC | RANGE 1 | October | 0 | -0.009 | 1.47 | 0 | 0 | -10 | 30
Passenger Cars | Petrol | Mini | Euro 5 | EC | RANGE 1 | November | 0 | -0.009 | 1.47 | 0 | 0 | -10 | 30
Passenger Cars | Petrol | Mini | Euro 5 | EC | RANGE 1 | December | 0 | -0.009 | 1.47 | 0 | 0 | -10 | 30
Passenger Cars | Petrol | Mini | Euro 6 a/b/c | EC | RANGE 1 | January | 0 | -0.009 | 1.47 | 0 | 0 | -10 | 30
Passenger Cars | Petrol | Mini | Euro 6 a/b/c | EC | RANGE 1 | February | 0 | -0.009 | 1.47 | 0 | 0 | -10 | 30
Passenger Cars | Petrol | Mini | Euro 6 a/b/c | EC | RANGE 1 | March | 0 | -0.009 | 1.47 | 0 | 0 | -10 | 30
Passenger Cars | Petrol | Mini | Euro 6 a/b/c | EC | RANGE 1 | April | 0 | -0.009 | 1.47 | 0 | 0 | -10 | 30
Passenger Cars | Petrol | Mini | Euro 6 a/b/c | EC | RANGE 1 | May | 0 | -0.009 | 1.47 | 0 | 0 | -10 | 30
Passenger Cars | Petrol | Mini | Euro 6 a/b/c | EC | RANGE 1 | June | 0 | -0.009 | 1.47 | 0 | 0 | -10 | 30
Passenger Cars | Petrol | Mini | Euro 6 a/b/c | EC | RANGE 1 | July | 0 | -0.009 | 1.47 | 0 | 0 | -10 | 30
Passenger Cars | Petrol | Mini | Euro 6 a/b/c | EC | RANGE 1 | August | 0 | -0.009 | 1.47 | 0 | 0 | -10 | 30
Passenger Cars | Petrol | Mini | Euro 6 a/b/c | EC | RANGE 1 | September | 0 | -0.009 | 1.47 | 0 | 0 | -10 | 30
Passenger Cars | Petrol | Mini | Euro 6 a/b/c | EC | RANGE 1 | October | 0 | -0.009 | 1.47 | 0 | 0 | -10 | 30
Passenger Cars | Petrol | Mini | Euro 6 a/b/c | EC | RANGE 1 | November | 0 | -0.009 | 1.47 | 0 | 0 | -10 | 30
Passenger Cars | Petrol | Mini | Euro 6 a/b/c | EC | RANGE 1 | December | 0 | -0.009 | 1.47 | 0 | 0 | -10 | 30
Passenger Cars | Petrol | Mini | Euro 6 d-temp | EC | RANGE 1 | January | 0 | -0.009 | 1.47 | 0 | 0 | -10 | 30
Passenger Cars | Petrol | Mini | Euro 6 d-temp | EC | RANGE 1 | February | 0 | -0.009 | 1.47 | 0 | 0 | -10 | 30
Passenger Cars | Petrol | Mini | Euro 6 d-temp | EC | RANGE 1 | March | 0 | -0.009 | 1.47 | 0 | 0 | -10 | 30
Passenger Cars | Petrol | Mini | Euro 6 d-temp | EC | RANGE 1 | April | 0 | -0.009 | 1.47 | 0 | 0 | -10 | 30
Passenger Cars | Petrol | Mini | Euro 6 d-temp | EC | RANGE 1 | May | 0 | -0.009 | 1.47 | 0 | 0 | -10 | 30
Passenger Cars | Petrol | Mini | Euro 6 d-temp | EC | RANGE 1 | June | 0 | -0.009 | 1.47 | 0 | 0 | -10 | 30
Passenger Cars | Petrol | Mini | Euro 6 d-temp | EC | RANGE 1 | July | 0 | -0.009 | 1.47 | 0 | 0 | -10 | 30
Passenger Cars | Petrol | Mini | Euro 6 d-temp | EC | RANGE 1 | August | 0 | -0.009 | 1.47 | 0 | 0 | -10 | 30
Passenger Cars | Petrol | Mini | Euro 6 d-temp | EC | RANGE 1 | September | 0 | -0.009 | 1.47 | 0 | 0 | -10 | 30
Passenger Cars | Petrol | Mini | Euro 6 d-temp | EC | RANGE 1 | October | 0 | -0.009 | 1.47 | 0 | 0 | -10 | 30
Passenger Cars | Petrol | Mini | Euro 6 d-temp | EC | RANGE 1 | November | 0 | -0.009 | 1.47 | 0 | 0 | -10 | 30
Passenger Cars | Petrol | Mini | Euro 6 d-temp | EC | RANGE 1 | December | 0 | -0.009 | 1.47 | 0 | 0 | -10 | 30
Passenger Cars | Petrol | Mini | Euro 6 d/e | EC | RANGE 1 | January | 0 | -0.009 | 1.47 | 0 | 0 | -10 | 30
Passenger Cars | Petrol | Mini | Euro 6 d/e | EC | RANGE 1 | February | 0 | -0.009 | 1.47 | 0 | 0 | -10 | 30
Passenger Cars | Petrol | Mini | Euro 6 d/e | EC | RANGE 1 | March | 0 | -0.009 | 1.47 | 0 | 0 | -10 | 30
Passenger Cars | Petrol | Mini | Euro 6 d/e | EC | RANGE 1 | April | 0 | -0.009 | 1.47 | 0 | 0 | -10 | 30
Passenger Cars | Petrol | Mini | Euro 6 d/e | EC | RANGE 1 | May | 0 | -0.009 | 1.47 | 0 | 0 | -10 | 30
Passenger Cars | Petrol | Mini | Euro 6 d/e | EC | RANGE 1 | June | 0 | -0.009 | 1.47 | 0 | 0 | -10 | 30
Passenger Cars | Petrol | Mini | Euro 6 d/e | EC | RANGE 1 | July | 0 | -0.009 | 1.47 | 0 | 0 | -10 | 30
Passenger Cars | Petrol | Mini | Euro 6 d/e | EC | RANGE 1 | August | 0 | -0.009 | 1.47 | 0 | 0 | -10 | 30
Passenger Cars | Petrol | Mini | Euro 6 d/e | EC | RANGE 1 | September | 0 | -0.009 | 1.47 | 0 | 0 | -10 | 30
Passenger Cars | Petrol | Mini | Euro 6 d/e | EC | RANGE 1 | October | 0 | -0.009 | 1.47 | 0 | 0 | -10 | 30
Passenger Cars | Petrol | Mini | Euro 6 d/e | EC | RANGE 1 | November | 0 | -0.009 | 1.47 | 0 | 0 | -10 | 30
Passenger Cars | Petrol | Mini | Euro 6 d/e | EC | RANGE 1 | December | 0 | -0.009 | 1.47 | 0 | 0 | -10 | 30
Passenger Cars | Petrol | Mini | Euro 7 | EC | RANGE 1 | January | 0 | -0.009 | 1.47 | 0 | 0 | -10 | 30
Passenger Cars | Petrol | Mini | Euro 7 | EC | RANGE 1 | February | 0 | -0.009 | 1.47 | 0 | 0 | -10 | 30
Passenger Cars | Petrol | Mini | Euro 7 | EC | RANGE 1 | March | 0 | -0.009 | 1.47 | 0 | 0 | -10 | 30
Passenger Cars | Petrol | Mini | Euro 7 | EC | RANGE 1 | April | 0 | -0.009 | 1.47 | 0 | 0 | -10 | 30
Passenger Cars | Petrol | Mini | Euro 7 | EC | RANGE 1 | May | 0 | -0.009 | 1.47 | 0 | 0 | -10 | 30
Passenger Cars | Petrol | Mini | Euro 7 | EC | RANGE 1 | June | 0 | -0.009 | 1.47 | 0 | 0 | -10 | 30
Passenger Cars | Petrol | Mini | Euro 7 | EC | RANGE 1 | July | 0 | -0.009 | 1.47 | 0 | 0 | -10 | 30
Passenger Cars | Petrol | Mini | Euro 7 | EC | RANGE 1 | August | 0 | -0.009 | 1.47 | 0 | 0 | -10 | 30
Passenger Cars | Petrol | Mini | Euro 7 | EC | RANGE 1 | September | 0 | -0.009 | 1.47 | 0 | 0 | -10 | 30
Passenger Cars | Petrol | Mini | Euro 7 | EC | RANGE 1 | October | 0 | -0.009 | 1.47 | 0 | 0 | -10 | 30
Passenger Cars | Petrol | Mini | Euro 7 | EC | RANGE 1 | November | 0 | -0.009 | 1.47 | 0 | 0 | -10 | 30
Passenger Cars | Petrol | Mini | Euro 7 | EC | RANGE 1 | December | 0 | -0.009 | 1.47 | 0 | 0 | -10 | 30
Passenger Cars | Petrol | Small | PRE ECE | EC | RANGE 1 | January | 0 | -0.009 | 1.47 | 0 | 0 | -10 | 30
Passenger Cars | Petrol | Small | PRE ECE | EC | RANGE 1 | February | 0 | -0.009 | 1.47 | 0 | 0 | -10 | 30
Passenger Cars | Petrol | Small | PRE ECE | EC | RANGE 1 | March | 0 | -0.009 | 1.47 | 0 | 0 | -10 | 30
Passenger Cars | Petrol | Small | PRE ECE | EC | RANGE 1 | April | 0 | -0.009 | 1.47 | 0 | 0 | -10 | 30
Passenger Cars | Petrol | Small | PRE ECE | EC | RANGE 1 | May | 0 | -0.009 | 1.47 | 0 | 0 | -10 | 30
Passenger Cars | Petrol | Small | PRE ECE | EC | RANGE 1 | June | 0 | -0.009 | 1.47 | 0 | 0 | -10 | 30
Passenger Cars | Petrol | Small | PRE ECE | EC | RANGE 1 | July | 0 | -0.009 | 1.47 | 0 | 0 | -10 | 30
Passenger Cars | Petrol | Small | PRE ECE | EC | RANGE 1 | August | 0 | -0.009 | 1.47 | 0 | 0 | -10 | 30
Passenger Cars | Petrol | Small | PRE ECE | EC | RANGE 1 | September | 0 | -0.009 | 1.47 | 0 | 0 | -10 | 30
Passenger Cars | Petrol | Small | PRE ECE | EC | RANGE 1 | October | 0 | -0.009 | 1.47 | 0 | 0 | -10 | 30
Passenger Cars | Petrol | Small | PRE ECE | EC | RANGE 1 | November | 0 | -0.009 | 1.47 | 0 | 0 | -10 | 30
Passenger Cars | Petrol | Small | PRE ECE | EC | RANGE 1 | December | 0 | -0.009 | 1.47 | 0 | 0 | -10 | 30
Passenger Cars | Petrol | Small | ECE 15/00-01 | EC | RANGE 1 | January | 0 | -0.009 | 1.47 | 0 | 0 | -10 | 30
Passenger Cars | Petrol | Small | ECE 15/00-01 | EC | RANGE 1 | February | 0 | -0.009 | 1.47 | 0 | 0 | -10 | 30
Passenger Cars | Petrol | Small | ECE 15/00-01 | EC | RANGE 1 | March | 0 | -0.009 | 1.47 | 0 | 0 | -10 | 30
Passenger Cars | Petrol | Small | ECE 15/00-01 | EC | RANGE 1 | April | 0 | -0.009 | 1.47 | 0 | 0 | -10 | 30
Passenger Cars | Petrol | Small | ECE 15/00-01 | EC | RANGE 1 | May | 0 | -0.009 | 1.47 | 0 | 0 | -10 | 30
Passenger Cars | Petrol | Small | ECE 15/00-01 | EC | RANGE 1 | June | 0 | -0.009 | 1.47 | 0 | 0 | -10 | 30
Passenger Cars | Petrol | Small | ECE 15/00-01 | EC | RANGE 1 | July | 0 | -0.009 | 1.47 | 0 | 0 | -10 | 30
Passenger Cars | Petrol | Small | ECE 15/00-01 | EC | RANGE 1 | August | 0 | -0.009 | 1.47 | 0 | 0 | -10 | 30
Passenger Cars | Petrol | Small | ECE 15/00-01 | EC | RANGE 1 | September | 0 | -0.009 | 1.47 | 0 | 0 | -10 | 30
Passenger Cars | Petrol | Small | ECE 15/00-01 | EC | RANGE 1 | October | 0 | -0.009 | 1.47 | 0 | 0 | -10 | 30
Passenger Cars | Petrol | Small | ECE 15/00-01 | EC | RANGE 1 | November | 0 | -0.009 | 1.47 | 0 | 0 | -10 | 30
Passenger Cars | Petrol | Small | ECE 15/00-01 | EC | RANGE 1 | December | 0 | -0.009 | 1.47 | 0 | 0 | -10 | 30
Passenger Cars | Petrol | Small | ECE 15/02 | EC | RANGE 1 | January | 0 | -0.009 | 1.47 | 0 | 0 | -10 | 30
Passenger Cars | Petrol | Small | ECE 15/02 | EC | RANGE 1 | February | 0 | -0.009 | 1.47 | 0 | 0 | -10 | 30
Passenger Cars | Petrol | Small | ECE 15/02 | EC | RANGE 1 | March | 0 | -0.009 | 1.47 | 0 | 0 | -10 | 30
Passenger Cars | Petrol | Small | ECE 15/02 | EC | RANGE 1 | April | 0 | -0.009 | 1.47 | 0 | 0 | -10 | 30
Passenger Cars | Petrol | Small | ECE 15/02 | EC | RANGE 1 | May | 0 | -0.009 | 1.47 | 0 | 0 | -10 | 30
Passenger Cars | Petrol | Small | ECE 15/02 | EC | RANGE 1 | June | 0 | -0.009 | 1.47 | 0 | 0 | -10 | 30
Passenger Cars | Petrol | Small | ECE 15/02 | EC | RANGE 1 | July | 0 | -0.009 | 1.47 | 0 | 0 | -10 | 30
Passenger Cars | Petrol | Small | ECE 15/02 | EC | RANGE 1 | August | 0 | -0.009 | 1.47 | 0 | 0 | -10 | 30
Passenger Cars | Petrol | Small | ECE 15/02 | EC | RANGE 1 | September | 0 | -0.009 | 1.47 | 0 | 0 | -10 | 30
Passenger Cars | Petrol | Small | ECE 15/02 | EC | RANGE 1 | October | 0 | -0.009 | 1.47 | 0 | 0 | -10 | 30
Passenger Cars | Petrol | Small | ECE 15/02 | EC | RANGE 1 | November | 0 | -0.009 | 1.47 | 0 | 0 | -10 | 30
Passenger Cars | Petrol | Small | ECE 15/02 | EC | RANGE 1 | December | 0 | -0.009 | 1.47 | 0 | 0 | -10 | 30
Passenger Cars | Petrol | Small | ECE 15/03 | EC | RANGE 1 | January | 0 | -0.009 | 1.47 | 0 | 0 | -10 | 30
Passenger Cars | Petrol | Small | ECE 15/03 | EC | RANGE 1 | February | 0 | -0.009 | 1.47 | 0 | 0 | -10 | 30
Passenger Cars | Petrol | Small | ECE 15/03 | EC | RANGE 1 | March | 0 | -0.009 | 1.47 | 0 | 0 | -10 | 30
Passenger Cars | Petrol | Small | ECE 15/03 | EC | RANGE 1 | April | 0 | -0.009 | 1.47 | 0 | 0 | -10 | 30
Passenger Cars | Petrol | Small | ECE 15/03 | EC | RANGE 1 | May | 0 | -0.009 | 1.47 | 0 | 0 | -10 | 30
Passenger Cars | Petrol | Small | ECE 15/03 | EC | RANGE 1 | June | 0 | -0.009 | 1.47 | 0 | 0 | -10 | 30
Passenger Cars | Petrol | Small | ECE 15/03 | EC | RANGE 1 | July | 0 | -0.009 | 1.47 | 0 | 0 | -10 | 30
Passenger Cars | Petrol | Small | ECE 15/03 | EC | RANGE 1 | August | 0 | -0.009 | 1.47 | 0 | 0 | -10 | 30
Passenger Cars | Petrol | Small | ECE 15/03 | EC | RANGE 1 | September | 0 | -0.009 | 1.47 | 0 | 0 | -10 | 30
Passenger Cars | Petrol | Small | ECE 15/03 | EC | RANGE 1 | October | 0 | -0.009 | 1.47 | 0 | 0 | -10 | 30
Passenger Cars | Petrol | Small | ECE 15/03 | EC | RANGE 1 | November | 0 | -0.009 | 1.47 | 0 | 0 | -10 | 30
Passenger Cars | Petrol | Small | ECE 15/03 | EC | RANGE 1 | December | 0 | -0.009 | 1.47 | 0 | 0 | -10 | 30
Passenger Cars | Petrol | Small | ECE 15/04 | EC | RANGE 1 | January | 0 | -0.009 | 1.47 | 0 | 0 | -10 | 30
Passenger Cars | Petrol | Small | ECE 15/04 | EC | RANGE 1 | February | 0 | -0.009 | 1.47 | 0 | 0 | -10 | 30
Passenger Cars | Petrol | Small | ECE 15/04 | EC | RANGE 1 | March | 0 | -0.009 | 1.47 | 0 | 0 | -10 | 30
Passenger Cars | Petrol | Small | ECE 15/04 | EC | RANGE 1 | April | 0 | -0.009 | 1.47 | 0 | 0 | -10 | 30
Passenger Cars | Petrol | Small | ECE 15/04 | EC | RANGE 1 | May | 0 | -0.009 | 1.47 | 0 | 0 | -10 | 30
Passenger Cars | Petrol | Small | ECE 15/04 | EC | RANGE 1 | June | 0 | -0.009 | 1.47 | 0 | 0 | -10 | 30
Passenger Cars | Petrol | Small | ECE 15/04 | EC | RANGE 1 | July | 0 | -0.009 | 1.47 | 0 | 0 | -10 | 30
Passenger Cars | Petrol | Small | ECE 15/04 | EC | RANGE 1 | August | 0 | -0.009 | 1.47 | 0 | 0 | -10 | 30
Passenger Cars | Petrol | Small | ECE 15/04 | EC | RANGE 1 | September | 0 | -0.009 | 1.47 | 0 | 0 | -10 | 30
Passenger Cars | Petrol | Small | ECE 15/04 | EC | RANGE 1 | October | 0 | -0.009 | 1.47 | 0 | 0 | -10 | 30
Passenger Cars | Petrol | Small | ECE 15/04 | EC | RANGE 1 | November | 0 | -0.009 | 1.47 | 0 | 0 | -10 | 30
Passenger Cars | Petrol | Small | ECE 15/04 | EC | RANGE 1 | December | 0 | -0.009 | 1.47 | 0 | 0 | -10 | 30
Passenger Cars | Petrol | Small | Improved Conventional | EC | RANGE 1 | January | 0 | -0.009 | 1.47 | 0 | 0 | -10 | 30
Passenger Cars | Petrol | Small | Improved Conventional | EC | RANGE 1 | February | 0 | -0.009 | 1.47 | 0 | 0 | -10 | 30
Passenger Cars | Petrol | Small | Improved Conventional | EC | RANGE 1 | March | 0 | -0.009 | 1.47 | 0 | 0 | -10 | 30
Passenger Cars | Petrol | Small | Improved Conventional | EC | RANGE 1 | April | 0 | -0.009 | 1.47 | 0 | 0 | -10 | 30
Passenger Cars | Petrol | Small | Improved Conventional | EC | RANGE 1 | May | 0 | -0.009 | 1.47 | 0 | 0 | -10 | 30
Passenger Cars | Petrol | Small | Improved Conventional | EC | RANGE 1 | June | 0 | -0.009 | 1.47 | 0 | 0 | -10 | 30
Passenger Cars | Petrol | Small | Improved Conventional | EC | RANGE 1 | July | 0 | -0.009 | 1.47 | 0 | 0 | -10 | 30
Passenger Cars | Petrol | Small | Improved Conventional | EC | RANGE 1 | August | 0 | -0.009 | 1.47 | 0 | 0 | -10 | 30
Passenger Cars | Petrol | Small | Improved Conventional | EC | RANGE 1 | September | 0 | -0.009 | 1.47 | 0 | 0 | -10 | 30
Passenger Cars | Petrol | Small | Improved Conventional | EC | RANGE 1 | October | 0 | -0.009 | 1.47 | 0 | 0 | -10 | 30
Passenger Cars | Petrol | Small | Improved Conventional | EC | RANGE 1 | November | 0 | -0.009 | 1.47 | 0 | 0 | -10 | 30
Passenger Cars | Petrol | Small | Improved Conventional | EC | RANGE 1 | December | 0 | -0.009 | 1.47 | 0 | 0 | -10 | 30
Passenger Cars | Petrol | Small | Open Loop | EC | RANGE 1 | January | 0 | -0.009 | 1.47 | 0 | 0 | -10 | 30
Passenger Cars | Petrol | Small | Open Loop | EC | RANGE 1 | February | 0 | -0.009 | 1.47 | 0 | 0 | -10 | 30
Passenger Cars | Petrol | Small | Open Loop | EC | RANGE 1 | March | 0 | -0.009 | 1.47 | 0 | 0 | -10 | 30
Passenger Cars | Petrol | Small | Open Loop | EC | RANGE 1 | April | 0 | -0.009 | 1.47 | 0 | 0 | -10 | 30
Passenger Cars | Petrol | Small | Open Loop | EC | RANGE 1 | May | 0 | -0.009 | 1.47 | 0 | 0 | -10 | 30
Passenger Cars | Petrol | Small | Open Loop | EC | RANGE 1 | June | 0 | -0.009 | 1.47 | 0 | 0 | -10 | 30
Passenger Cars | Petrol | Small | Open Loop | EC | RANGE 1 | July | 0 | -0.009 | 1.47 | 0 | 0 | -10 | 30
Passenger Cars | Petrol | Small | Open Loop | EC | RANGE 1 | August | 0 | -0.009 | 1.47 | 0 | 0 | -10 | 30
Passenger Cars | Petrol | Small | Open Loop | EC | RANGE 1 | September | 0 | -0.009 | 1.47 | 0 | 0 | -10 | 30
Passenger Cars | Petrol | Small | Open Loop | EC | RANGE 1 | October | 0 | -0.009 | 1.47 | 0 | 0 | -10 | 30
Passenger Cars | Petrol | Small | Open Loop | EC | RANGE 1 | November | 0 | -0.009 | 1.47 | 0 | 0 | -10 | 30
Passenger Cars | Petrol | Small | Open Loop | EC | RANGE 1 | December | 0 | -0.009 | 1.47 | 0 | 0 | -10 | 30
Passenger Cars | Petrol | Small | Euro 1 | EC | RANGE 1 | January | 0 | -0.009 | 1.47 | 0 | 0 | -10 | 30
Passenger Cars | Petrol | Small | Euro 1 | EC | RANGE 1 | February | 0 | -0.009 | 1.47 | 0 | 0 | -10 | 30
Passenger Cars | Petrol | Small | Euro 1 | EC | RANGE 1 | March | 0 | -0.009 | 1.47 | 0 | 0 | -10 | 30
Passenger Cars | Petrol | Small | Euro 1 | EC | RANGE 1 | April | 0 | -0.009 | 1.47 | 0 | 0 | -10 | 30
Passenger Cars | Petrol | Small | Euro 1 | EC | RANGE 1 | May | 0 | -0.009 | 1.47 | 0 | 0 | -10 | 30
Passenger Cars | Petrol | Small | Euro 1 | EC | RANGE 1 | June | 0 | -0.009 | 1.47 | 0 | 0 | -10 | 30
Passenger Cars | Petrol | Small | Euro 1 | EC | RANGE 1 | July | 0 | -0.009 | 1.47 | 0 | 0 | -10 | 30
Passenger Cars | Petrol | Small | Euro 1 | EC | RANGE 1 | August | 0 | -0.009 | 1.47 | 0 | 0 | -10 | 30
Passenger Cars | Petrol | Small | Euro 1 | EC | RANGE 1 | September | 0 | -0.009 | 1.47 | 0 | 0 | -10 | 30
Passenger Cars | Petrol | Small | Euro 1 | EC | RANGE 1 | October | 0 | -0.009 | 1.47 | 0 | 0 | -10 | 30
Passenger Cars | Petrol | Small | Euro 1 | EC | RANGE 1 | November | 0 | -0.009 | 1.47 | 0 | 0 | -10 | 30
Passenger Cars | Petrol | Small | Euro 1 | EC | RANGE 1 | December | 0 | -0.009 | 1.47 | 0 | 0 | -10 | 30
Passenger Cars | Petrol | Small | Euro 2 | EC | RANGE 1 | January | 0 | -0.009 | 1.47 | 0 | 0 | -10 | 30
Passenger Cars | Petrol | Small | Euro 2 | EC | RANGE 1 | February | 0 | -0.009 | 1.47 | 0 | 0 | -10 | 30
Passenger Cars | Petrol | Small | Euro 2 | EC | RANGE 1 | March | 0 | -0.009 | 1.47 | 0 | 0 | -10 | 30
Passenger Cars | Petrol | Small | Euro 2 | EC | RANGE 1 | April | 0 | -0.009 | 1.47 | 0 | 0 | -10 | 30
Passenger Cars | Petrol | Small | Euro 2 | EC | RANGE 1 | May | 0 | -0.009 | 1.47 | 0 | 0 | -10 | 30
Passenger Cars | Petrol | Small | Euro 2 | EC | RANGE 1 | June | 0 | -0.009 | 1.47 | 0 | 0 | -10 | 30
Passenger Cars | Petrol | Small | Euro 2 | EC | RANGE 1 | July | 0 | -0.009 | 1.47 | 0 | 0 | -10 | 30
Passenger Cars | Petrol | Small | Euro 2 | EC | RANGE 1 | August | 0 | -0.009 | 1.47 | 0 | 0 | -10 | 30
Passenger Cars | Petrol | Small | Euro 2 | EC | RANGE 1 | September | 0 | -0.009 | 1.47 | 0 | 0 | -10 | 30
Passenger Cars | Petrol | Small | Euro 2 | EC | RANGE 1 | October | 0 | -0.009 | 1.47 | 0 | 0 | -10 | 30
Passenger Cars | Petrol | Small | Euro 2 | EC | RANGE 1 | November | 0 | -0.009 | 1.47 | 0 | 0 | -10 | 30
Passenger Cars | Petrol | Small | Euro 2 | EC | RANGE 1 | December | 0 | -0.009 | 1.47 | 0 | 0 | -10 | 30
Passenger Cars | Petrol | Small | Euro 3 | EC | RANGE 1 | January | 0 | -0.009 | 1.47 | 0 | 0 | -10 | 30
Passenger Cars | Petrol | Small | Euro 3 | EC | RANGE 1 | February | 0 | -0.009 | 1.47 | 0 | 0 | -10 | 30
Passenger Cars | Petrol | Small | Euro 3 | EC | RANGE 1 | March | 0 | -0.009 | 1.47 | 0 | 0 | -10 | 30
Passenger Cars | Petrol | Small | Euro 3 | EC | RANGE 1 | April | 0 | -0.009 | 1.47 | 0 | 0 | -10 | 30
Passenger Cars | Petrol | Small | Euro 3 | EC | RANGE 1 | May | 0 | -0.009 | 1.47 | 0 | 0 | -10 | 30
Passenger Cars | Petrol | Small | Euro 3 | EC | RANGE 1 | June | 0 | -0.009 | 1.47 | 0 | 0 | -10 | 30
Passenger Cars | Petrol | Small | Euro 3 | EC | RANGE 1 | July | 0 | -0.009 | 1.47 | 0 | 0 | -10 | 30
Passenger Cars | Petrol | Small | Euro 3 | EC | RANGE 1 | August | 0 | -0.009 | 1.47 | 0 | 0 | -10 | 30
Passenger Cars | Petrol | Small | Euro 3 | EC | RANGE 1 | September | 0 | -0.009 | 1.47 | 0 | 0 | -10 | 30
Passenger Cars | Petrol | Small | Euro 3 | EC | RANGE 1 | October | 0 | -0.009 | 1.47 | 0 | 0 | -10 | 30
Passenger Cars | Petrol | Small | Euro 3 | EC | RANGE 1 | November | 0 | -0.009 | 1.47 | 0 | 0 | -10 | 30
Passenger Cars | Petrol | Small | Euro 3 | EC | RANGE 1 | December | 0 | -0.009 | 1.47 | 0 | 0 | -10 | 30
Passenger Cars | Petrol | Small | Euro 4 | EC | RANGE 1 | January | 0 | -0.009 | 1.47 | 0 | 0 | -10 | 30
Passenger Cars | Petrol | Small | Euro 4 | EC | RANGE 1 | February | 0 | -0.009 | 1.47 | 0 | 0 | -10 | 30
Passenger Cars | Petrol | Small | Euro 4 | EC | RANGE 1 | March | 0 | -0.009 | 1.47 | 0 | 0 | -10 | 30
Passenger Cars | Petrol | Small | Euro 4 | EC | RANGE 1 | April | 0 | -0.009 | 1.47 | 0 | 0 | -10 | 30
Passenger Cars | Petrol | Small | Euro 4 | EC | RANGE 1 | May | 0 | -0.009 | 1.47 | 0 | 0 | -10 | 30
Passenger Cars | Petrol | Small | Euro 4 | EC | RANGE 1 | June | 0 | -0.009 | 1.47 | 0 | 0 | -10 | 30
Passenger Cars | Petrol | Small | Euro 4 | EC | RANGE 1 | July | 0 | -0.009 | 1.47 | 0 | 0 | -10 | 30
Passenger Cars | Petrol | Small | Euro 4 | EC | RANGE 1 | August | 0 | -0.009 | 1.47 | 0 | 0 | -10 | 30
Passenger Cars | Petrol | Small | Euro 4 | EC | RANGE 1 | September | 0 | -0.009 | 1.47 | 0 | 0 | -10 | 30
Passenger Cars | Petrol | Small | Euro 4 | EC | RANGE 1 | October | 0 | -0.009 | 1.47 | 0 | 0 | -10 | 30
Passenger Cars | Petrol | Small | Euro 4 | EC | RANGE 1 | November | 0 | -0.009 | 1.47 | 0 | 0 | -10 | 30
Passenger Cars | Petrol | Small | Euro 4 | EC | RANGE 1 | December | 0 | -0.009 | 1.47 | 0 | 0 | -10 | 30
Passenger Cars | Petrol | Small | Euro 5 | EC | RANGE 1 | January | 0 | -0.009 | 1.47 | 0 | 0 | -10 | 30
Passenger Cars | Petrol | Small | Euro 5 | EC | RANGE 1 | February | 0 | -0.009 | 1.47 | 0 | 0 | -10 | 30
Passenger Cars | Petrol | Small | Euro 5 | EC | RANGE 1 | March | 0 | -0.009 | 1.47 | 0 | 0 | -10 | 30
Passenger Cars | Petrol | Small | Euro 5 | EC | RANGE 1 | April | 0 | -0.009 | 1.47 | 0 | 0 | -10 | 30
Passenger Cars | Petrol | Small | Euro 5 | EC | RANGE 1 | May | 0 | -0.009 | 1.47 | 0 | 0 | -10 | 30
Passenger Cars | Petrol | Small | Euro 5 | EC | RANGE 1 | June | 0 | -0.009 | 1.47 | 0 | 0 | -10 | 30
Passenger Cars | Petrol | Small | Euro 5 | EC | RANGE 1 | July | 0 | -0.009 | 1.47 | 0 | 0 | -10 | 30
Passenger Cars | Petrol | Small | Euro 5 | EC | RANGE 1 | August | 0 | -0.009 | 1.47 | 0 | 0 | -10 | 30
Passenger Cars | Petrol | Small | Euro 5 | EC | RANGE 1 | September | 0 | -0.009 | 1.47 | 0 | 0 | -10 | 30
Passenger Cars | Petrol | Small | Euro 5 | EC | RANGE 1 | October | 0 | -0.009 | 1.47 | 0 | 0 | -10 | 30
Passenger Cars | Petrol | Small | Euro 5 | EC | RANGE 1 | November | 0 | -0.009 | 1.47 | 0 | 0 | -10 | 30
Passenger Cars | Petrol | Small | Euro 5 | EC | RANGE 1 | December | 0 | -0.009 | 1.47 | 0 | 0 | -10 | 30
Passenger Cars | Petrol | Small | Euro 6 a/b/c | EC | RANGE 1 | January | 0 | -0.009 | 1.47 | 0 | 0 | -10 | 30
Passenger Cars | Petrol | Small | Euro 6 a/b/c | EC | RANGE 1 | February | 0 | -0.009 | 1.47 | 0 | 0 | -10 | 30
Passenger Cars | Petrol | Small | Euro 6 a/b/c | EC | RANGE 1 | March | 0 | -0.009 | 1.47 | 0 | 0 | -10 | 30
Passenger Cars | Petrol | Small | Euro 6 a/b/c | EC | RANGE 1 | April | 0 | -0.009 | 1.47 | 0 | 0 | -10 | 30
Passenger Cars | Petrol | Small | Euro 6 a/b/c | EC | RANGE 1 | May | 0 | -0.009 | 1.47 | 0 | 0 | -10 | 30
Passenger Cars | Petrol | Small | Euro 6 a/b/c | EC | RANGE 1 | June | 0 | -0.009 | 1.47 | 0 | 0 | -10 | 30
Passenger Cars | Petrol | Small | Euro 6 a/b/c | EC | RANGE 1 | July | 0 | -0.009 | 1.47 | 0 | 0 | -10 | 30
Passenger Cars | Petrol | Small | Euro 6 a/b/c | EC | RANGE 1 | August | 0 | -0.009 | 1.47 | 0 | 0 | -10 | 30
Passenger Cars | Petrol | Small | Euro 6 a/b/c | EC | RANGE 1 | September | 0 | -0.009 | 1.47 | 0 | 0 | -10 | 30
Passenger Cars | Petrol | Small | Euro 6 a/b/c | EC | RANGE 1 | October | 0 | -0.009 | 1.47 | 0 | 0 | -10 | 30
Passenger Cars | Petrol | Small | Euro 6 a/b/c | EC | RANGE 1 | November | 0 | -0.009 | 1.47 | 0 | 0 | -10 | 30
Passenger Cars | Petrol | Small | Euro 6 a/b/c | EC | RANGE 1 | December | 0 | -0.009 | 1.47 | 0 | 0 | -10 | 30
Passenger Cars | Petrol | Small | Euro 6 d-temp | EC | RANGE 1 | January | 0 | -0.009 | 1.47 | 0 | 0 | -10 | 30
Passenger Cars | Petrol | Small | Euro 6 d-temp | EC | RANGE 1 | February | 0 | -0.009 | 1.47 | 0 | 0 | -10 | 30
Passenger Cars | Petrol | Small | Euro 6 d-temp | EC | RANGE 1 | March | 0 | -0.009 | 1.47 | 0 | 0 | -10 | 30
Passenger Cars | Petrol | Small | Euro 6 d-temp | EC | RANGE 1 | April | 0 | -0.009 | 1.47 | 0 | 0 | -10 | 30
Passenger Cars | Petrol | Small | Euro 6 d-temp | EC | RANGE 1 | May | 0 | -0.009 | 1.47 | 0 | 0 | -10 | 30
Passenger Cars | Petrol | Small | Euro 6 d-temp | EC | RANGE 1 | June | 0 | -0.009 | 1.47 | 0 | 0 | -10 | 30
Passenger Cars | Petrol | Small | Euro 6 d-temp | EC | RANGE 1 | July | 0 | -0.009 | 1.47 | 0 | 0 | -10 | 30
Passenger Cars | Petrol | Small | Euro 6 d-temp | EC | RANGE 1 | August | 0 | -0.009 | 1.47 | 0 | 0 | -10 | 30
Passenger Cars | Petrol | Small | Euro 6 d-temp | EC | RANGE 1 | September | 0 | -0.009 | 1.47 | 0 | 0 | -10 | 30
Passenger Cars | Petrol | Small | Euro 6 d-temp | EC | RANGE 1 | October | 0 | -0.009 | 1.47 | 0 | 0 | -10 | 30
Passenger Cars | Petrol | Small | Euro 6 d-temp | EC | RANGE 1 | November | 0 | -0.009 | 1.47 | 0 | 0 | -10 | 30
Passenger Cars | Petrol | Small | Euro 6 d-temp | EC | RANGE 1 | December | 0 | -0.009 | 1.47 | 0 | 0 | -10 | 30
Passenger Cars | Petrol | Small | Euro 6 d/e | EC | RANGE 1 | January | 0 | -0.009 | 1.47 | 0 | 0 | -10 | 30
Passenger Cars | Petrol | Small | Euro 6 d/e | EC | RANGE 1 | February | 0 | -0.009 | 1.47 | 0 | 0 | -10 | 30
Passenger Cars | Petrol | Small | Euro 6 d/e | EC | RANGE 1 | March | 0 | -0.009 | 1.47 | 0 | 0 | -10 | 30
Passenger Cars | Petrol | Small | Euro 6 d/e | EC | RANGE 1 | April | 0 | -0.009 | 1.47 | 0 | 0 | -10 | 30
Passenger Cars | Petrol | Small | Euro 6 d/e | EC | RANGE 1 | May | 0 | -0.009 | 1.47 | 0 | 0 | -10 | 30
Passenger Cars | Petrol | Small | Euro 6 d/e | EC | RANGE 1 | June | 0 | -0.009 | 1.47 | 0 | 0 | -10 | 30
Passenger Cars | Petrol | Small | Euro 6 d/e | EC | RANGE 1 | July | 0 | -0.009 | 1.47 | 0 | 0 | -10 | 30
Passenger Cars | Petrol | Small | Euro 6 d/e | EC | RANGE 1 | August | 0 | -0.009 | 1.47 | 0 | 0 | -10 | 30
Passenger Cars | Petrol | Small | Euro 6 d/e | EC | RANGE 1 | September | 0 | -0.009 | 1.47 | 0 | 0 | -10 | 30
Passenger Cars | Petrol | Small | Euro 6 d/e | EC | RANGE 1 | October | 0 | -0.009 | 1.47 | 0 | 0 | -10 | 30
Passenger Cars | Petrol | Small | Euro 6 d/e | EC | RANGE 1 | November | 0 | -0.009 | 1.47 | 0 | 0 | -10 | 30
Passenger Cars | Petrol | Small | Euro 6 d/e | EC | RANGE 1 | December | 0 | -0.009 | 1.47 | 0 | 0 | -10 | 30
Passenger Cars | Petrol | Small | Euro 7 | EC | RANGE 1 | January | 0 | -0.009 | 1.47 | 0 | 0 | -10 | 30
Passenger Cars | Petrol | Small | Euro 7 | EC | RANGE 1 | February | 0 | -0.009 | 1.47 | 0 | 0 | -10 | 30
Passenger Cars | Petrol | Small | Euro 7 | EC | RANGE 1 | March | 0 | -0.009 | 1.47 | 0 | 0 | -10 | 30
Passenger Cars | Petrol | Small | Euro 7 | EC | RANGE 1 | April | 0 | -0.009 | 1.47 | 0 | 0 | -10 | 30
Passenger Cars | Petrol | Small | Euro 7 | EC | RANGE 1 | May | 0 | -0.009 | 1.47 | 0 | 0 | -10 | 30
Passenger Cars | Petrol | Small | Euro 7 | EC | RANGE 1 | June | 0 | -0.009 | 1.47 | 0 | 0 | -10 | 30
Passenger Cars | Petrol | Small | Euro 7 | EC | RANGE 1 | July | 0 | -0.009 | 1.47 | 0 | 0 | -10 | 30
Passenger Cars | Petrol | Small | Euro 7 | EC | RANGE 1 | August | 0 | -0.009 | 1.47 | 0 | 0 | -10 | 30
Passenger Cars | Petrol | Small | Euro 7 | EC | RANGE 1 | September | 0 | -0.009 | 1.47 | 0 | 0 | -10 | 30
Passenger Cars | Petrol | Small | Euro 7 | EC | RANGE 1 | October | 0 | -0.009 | 1.47 | 0 | 0 | -10 | 30
Passenger Cars | Petrol | Small | Euro 7 | EC | RANGE 1 | November | 0 | -0.009 | 1.47 | 0 | 0 | -10 | 30
Passenger Cars | Petrol | Small | Euro 7 | EC | RANGE 1 | December | 0 | -0.009 | 1.47 | 0 | 0 | -10 | 30
Passenger Cars | Petrol | Medium | PRE ECE | EC | RANGE 1 | January | 0 | -0.009 | 1.47 | 0 | 0 | -10 | 30
Passenger Cars | Petrol | Medium | PRE ECE | EC | RANGE 1 | February | 0 | -0.009 | 1.47 | 0 | 0 | -10 | 30
Passenger Cars | Petrol | Medium | PRE ECE | EC | RANGE 1 | March | 0 | -0.009 | 1.47 | 0 | 0 | -10 | 30
Passenger Cars | Petrol | Medium | PRE ECE | EC | RANGE 1 | April | 0 | -0.009 | 1.47 | 0 | 0 | -10 | 30
Passenger Cars | Petrol | Medium | PRE ECE | EC | RANGE 1 | May | 0 | -0.009 | 1.47 | 0 | 0 | -10 | 30
Passenger Cars | Petrol | Medium | PRE ECE | EC | RANGE 1 | June | 0 | -0.009 | 1.47 | 0 | 0 | -10 | 30
Passenger Cars | Petrol | Medium | PRE ECE | EC | RANGE 1 | July | 0 | -0.009 | 1.47 | 0 | 0 | -10 | 30
Passenger Cars | Petrol | Medium | PRE ECE | EC | RANGE 1 | August | 0 | -0.009 | 1.47 | 0 | 0 | -10 | 30
Passenger Cars | Petrol | Medium | PRE ECE | EC | RANGE 1 | September | 0 | -0.009 | 1.47 | 0 | 0 | -10 | 30
Passenger Cars | Petrol | Medium | PRE ECE | EC | RANGE 1 | October | 0 | -0.009 | 1.47 | 0 | 0 | -10 | 30
Passenger Cars | Petrol | Medium | PRE ECE | EC | RANGE 1 | November | 0 | -0.009 | 1.47 | 0 | 0 | -10 | 30
Passenger Cars | Petrol | Medium | PRE ECE | EC | RANGE 1 | December | 0 | -0.009 | 1.47 | 0 | 0 | -10 | 30
Passenger Cars | Petrol | Medium | ECE 15/00-01 | EC | RANGE 1 | January | 0 | -0.009 | 1.47 | 0 | 0 | -10 | 30
Passenger Cars | Petrol | Medium | ECE 15/00-01 | EC | RANGE 1 | February | 0 | -0.009 | 1.47 | 0 | 0 | -10 | 30
Passenger Cars | Petrol | Medium | ECE 15/00-01 | EC | RANGE 1 | March | 0 | -0.009 | 1.47 | 0 | 0 | -10 | 30
Passenger Cars | Petrol | Medium | ECE 15/00-01 | EC | RANGE 1 | April | 0 | -0.009 | 1.47 | 0 | 0 | -10 | 30
Passenger Cars | Petrol | Medium | ECE 15/00-01 | EC | RANGE 1 | May | 0 | -0.009 | 1.47 | 0 | 0 | -10 | 30
Passenger Cars | Petrol | Medium | ECE 15/00-01 | EC | RANGE 1 | June | 0 | -0.009 | 1.47 | 0 | 0 | -10 | 30
Passenger Cars | Petrol | Medium | ECE 15/00-01 | EC | RANGE 1 | July | 0 | -0.009 | 1.47 | 0 | 0 | -10 | 30
Passenger Cars | Petrol | Medium | ECE 15/00-01 | EC | RANGE 1 | August | 0 | -0.009 | 1.47 | 0 | 0 | -10 | 30
Passenger Cars | Petrol | Medium | ECE 15/00-01 | EC | RANGE 1 | September | 0 | -0.009 | 1.47 | 0 | 0 | -10 | 30
Passenger Cars | Petrol | Medium | ECE 15/00-01 | EC | RANGE 1 | October | 0 | -0.009 | 1.47 | 0 | 0 | -10 | 30
Passenger Cars | Petrol | Medium | ECE 15/00-01 | EC | RANGE 1 | November | 0 | -0.009 | 1.47 | 0 | 0 | -10 | 30
Passenger Cars | Petrol | Medium | ECE 15/00-01 | EC | RANGE 1 | December | 0 | -0.009 | 1.47 | 0 | 0 | -10 | 30
Passenger Cars | Petrol | Medium | ECE 15/02 | EC | RANGE 1 | January | 0 | -0.009 | 1.47 | 0 | 0 | -10 | 30
Passenger Cars | Petrol | Medium | ECE 15/02 | EC | RANGE 1 | February | 0 | -0.009 | 1.47 | 0 | 0 | -10 | 30
Passenger Cars | Petrol | Medium | ECE 15/02 | EC | RANGE 1 | March | 0 | -0.009 | 1.47 | 0 | 0 | -10 | 30
Passenger Cars | Petrol | Medium | ECE 15/02 | EC | RANGE 1 | April | 0 | -0.009 | 1.47 | 0 | 0 | -10 | 30
Passenger Cars | Petrol | Medium | ECE 15/02 | EC | RANGE 1 | May | 0 | -0.009 | 1.47 | 0 | 0 | -10 | 30
Passenger Cars | Petrol | Medium | ECE 15/02 | EC | RANGE 1 | June | 0 | -0.009 | 1.47 | 0 | 0 | -10 | 30
Passenger Cars | Petrol | Medium | ECE 15/02 | EC | RANGE 1 | July | 0 | -0.009 | 1.47 | 0 | 0 | -10 | 30
Passenger Cars | Petrol | Medium | ECE 15/02 | EC | RANGE 1 | August | 0 | -0.009 | 1.47 | 0 | 0 | -10 | 30
Passenger Cars | Petrol | Medium | ECE 15/02 | EC | RANGE 1 | September | 0 | -0.009 | 1.47 | 0 | 0 | -10 | 30
Passenger Cars | Petrol | Medium | ECE 15/02 | EC | RANGE 1 | October | 0 | -0.009 | 1.47 | 0 | 0 | -10 | 30
Passenger Cars | Petrol | Medium | ECE 15/02 | EC | RANGE 1 | November | 0 | -0.009 | 1.47 | 0 | 0 | -10 | 30
Passenger Cars | Petrol | Medium | ECE 15/02 | EC | RANGE 1 | December | 0 | -0.009 | 1.47 | 0 | 0 | -10 | 30
Passenger Cars | Petrol | Medium | ECE 15/03 | EC | RANGE 1 | January | 0 | -0.009 | 1.47 | 0 | 0 | -10 | 30
Passenger Cars | Petrol | Medium | ECE 15/03 | EC | RANGE 1 | February | 0 | -0.009 | 1.47 | 0 | 0 | -10 | 30
Passenger Cars | Petrol | Medium | ECE 15/03 | EC | RANGE 1 | March | 0 | -0.009 | 1.47 | 0 | 0 | -10 | 30
Passenger Cars | Petrol | Medium | ECE 15/03 | EC | RANGE 1 | April | 0 | -0.009 | 1.47 | 0 | 0 | -10 | 30
Passenger Cars | Petrol | Medium | ECE 15/03 | EC | RANGE 1 | May | 0 | -0.009 | 1.47 | 0 | 0 | -10 | 30
Passenger Cars | Petrol | Medium | ECE 15/03 | EC | RANGE 1 | June | 0 | -0.009 | 1.47 | 0 | 0 | -10 | 30
Passenger Cars | Petrol | Medium | ECE 15/03 | EC | RANGE 1 | July | 0 | -0.009 | 1.47 | 0 | 0 | -10 | 30
Passenger Cars | Petrol | Medium | ECE 15/03 | EC | RANGE 1 | August | 0 | -0.009 | 1.47 | 0 | 0 | -10 | 30
Passenger Cars | Petrol | Medium | ECE 15/03 | EC | RANGE 1 | September | 0 | -0.009 | 1.47 | 0 | 0 | -10 | 30
Passenger Cars | Petrol | Medium | ECE 15/03 | EC | RANGE 1 | October | 0 | -0.009 | 1.47 | 0 | 0 | -10 | 30
Passenger Cars | Petrol | Medium | ECE 15/03 | EC | RANGE 1 | November | 0 | -0.009 | 1.47 | 0 | 0 | -10 | 30
Passenger Cars | Petrol | Medium | ECE 15/03 | EC | RANGE 1 | December | 0 | -0.009 | 1.47 | 0 | 0 | -10 | 30
Passenger Cars | Petrol | Medium | ECE 15/04 | EC | RANGE 1 | January | 0 | -0.009 | 1.47 | 0 | 0 | -10 | 30
Passenger Cars | Petrol | Medium | ECE 15/04 | EC | RANGE 1 | February | 0 | -0.009 | 1.47 | 0 | 0 | -10 | 30
Passenger Cars | Petrol | Medium | ECE 15/04 | EC | RANGE 1 | March | 0 | -0.009 | 1.47 | 0 | 0 | -10 | 30
Passenger Cars | Petrol | Medium | ECE 15/04 | EC | RANGE 1 | April | 0 | -0.009 | 1.47 | 0 | 0 | -10 | 30
Passenger Cars | Petrol | Medium | ECE 15/04 | EC | RANGE 1 | May | 0 | -0.009 | 1.47 | 0 | 0 | -10 | 30
Passenger Cars | Petrol | Medium | ECE 15/04 | EC | RANGE 1 | June | 0 | -0.009 | 1.47 | 0 | 0 | -10 | 30
Passenger Cars | Petrol | Medium | ECE 15/04 | EC | RANGE 1 | July | 0 | -0.009 | 1.47 | 0 | 0 | -10 | 30
Passenger Cars | Petrol | Medium | ECE 15/04 | EC | RANGE 1 | August | 0 | -0.009 | 1.47 | 0 | 0 | -10 | 30
Passenger Cars | Petrol | Medium | ECE 15/04 | EC | RANGE 1 | September | 0 | -0.009 | 1.47 | 0 | 0 | -10 | 30
Passenger Cars | Petrol | Medium | ECE 15/04 | EC | RANGE 1 | October | 0 | -0.009 | 1.47 | 0 | 0 | -10 | 30
Passenger Cars | Petrol | Medium | ECE 15/04 | EC | RANGE 1 | November | 0 | -0.009 | 1.47 | 0 | 0 | -10 | 30
Passenger Cars | Petrol | Medium | ECE 15/04 | EC | RANGE 1 | December | 0 | -0.009 | 1.47 | 0 | 0 | -10 | 30
Passenger Cars | Petrol | Medium | Improved Conventional | EC | RANGE 1 | January | 0 | -0.009 | 1.47 | 0 | 0 | -10 | 30
Passenger Cars | Petrol | Medium | Improved Conventional | EC | RANGE 1 | February | 0 | -0.009 | 1.47 | 0 | 0 | -10 | 30
Passenger Cars | Petrol | Medium | Improved Conventional | EC | RANGE 1 | March | 0 | -0.009 | 1.47 | 0 | 0 | -10 | 30
Passenger Cars | Petrol | Medium | Improved Conventional | EC | RANGE 1 | April | 0 | -0.009 | 1.47 | 0 | 0 | -10 | 30
Passenger Cars | Petrol | Medium | Improved Conventional | EC | RANGE 1 | May | 0 | -0.009 | 1.47 | 0 | 0 | -10 | 30
Passenger Cars | Petrol | Medium | Improved Conventional | EC | RANGE 1 | June | 0 | -0.009 | 1.47 | 0 | 0 | -10 | 30
Passenger Cars | Petrol | Medium | Improved Conventional | EC | RANGE 1 | July | 0 | -0.009 | 1.47 | 0 | 0 | -10 | 30
Passenger Cars | Petrol | Medium | Improved Conventional | EC | RANGE 1 | August | 0 | -0.009 | 1.47 | 0 | 0 | -10 | 30
Passenger Cars | Petrol | Medium | Improved Conventional | EC | RANGE 1 | September | 0 | -0.009 | 1.47 | 0 | 0 | -10 | 30
Passenger Cars | Petrol | Medium | Improved Conventional | EC | RANGE 1 | October | 0 | -0.009 | 1.47 | 0 | 0 | -10 | 30
Passenger Cars | Petrol | Medium | Improved Conventional | EC | RANGE 1 | November | 0 | -0.009 | 1.47 | 0 | 0 | -10 | 30
Passenger Cars | Petrol | Medium | Improved Conventional | EC | RANGE 1 | December | 0 | -0.009 | 1.47 | 0 | 0 | -10 | 30
Passenger Cars | Petrol | Medium | Open Loop | EC | RANGE 1 | January | 0 | -0.009 | 1.47 | 0 | 0 | -10 | 30
Passenger Cars | Petrol | Medium | Open Loop | EC | RANGE 1 | February | 0 | -0.009 | 1.47 | 0 | 0 | -10 | 30
Passenger Cars | Petrol | Medium | Open Loop | EC | RANGE 1 | March | 0 | -0.009 | 1.47 | 0 | 0 | -10 | 30
Passenger Cars | Petrol | Medium | Open Loop | EC | RANGE 1 | April | 0 | -0.009 | 1.47 | 0 | 0 | -10 | 30
Passenger Cars | Petrol | Medium | Open Loop | EC | RANGE 1 | May | 0 | -0.009 | 1.47 | 0 | 0 | -10 | 30
Passenger Cars | Petrol | Medium | Open Loop | EC | RANGE 1 | June | 0 | -0.009 | 1.47 | 0 | 0 | -10 | 30
Passenger Cars | Petrol | Medium | Open Loop | EC | RANGE 1 | July | 0 | -0.009 | 1.47 | 0 | 0 | -10 | 30
Passenger Cars | Petrol | Medium | Open Loop | EC | RANGE 1 | August | 0 | -0.009 | 1.47 | 0 | 0 | -10 | 30
Passenger Cars | Petrol | Medium | Open Loop | EC | RANGE 1 | September | 0 | -0.009 | 1.47 | 0 | 0 | -10 | 30
Passenger Cars | Petrol | Medium | Open Loop | EC | RANGE 1 | October | 0 | -0.009 | 1.47 | 0 | 0 | -10 | 30
Passenger Cars | Petrol | Medium | Open Loop | EC | RANGE 1 | November | 0 | -0.009 | 1.47 | 0 | 0 | -10 | 30
Passenger Cars | Petrol | Medium | Open Loop | EC | RANGE 1 | December | 0 | -0.009 | 1.47 | 0 | 0 | -10 | 30
Passenger Cars | Petrol | Medium | Euro 1 | EC | RANGE 1 | January | 0 | -0.009 | 1.47 | 0 | 0 | -10 | 30
Passenger Cars | Petrol | Medium | Euro 1 | EC | RANGE 1 | February | 0 | -0.009 | 1.47 | 0 | 0 | -10 | 30
Passenger Cars | Petrol | Medium | Euro 1 | EC | RANGE 1 | March | 0 | -0.009 | 1.47 | 0 | 0 | -10 | 30
Passenger Cars | Petrol | Medium | Euro 1 | EC | RANGE 1 | April | 0 | -0.009 | 1.47 | 0 | 0 | -10 | 30
Passenger Cars | Petrol | Medium | Euro 1 | EC | RANGE 1 | May | 0 | -0.009 | 1.47 | 0 | 0 | -10 | 30
Passenger Cars | Petrol | Medium | Euro 1 | EC | RANGE 1 | June | 0 | -0.009 | 1.47 | 0 | 0 | -10 | 30
Passenger Cars | Petrol | Medium | Euro 1 | EC | RANGE 1 | July | 0 | -0.009 | 1.47 | 0 | 0 | -10 | 30
Passenger Cars | Petrol | Medium | Euro 1 | EC | RANGE 1 | August | 0 | -0.009 | 1.47 | 0 | 0 | -10 | 30
Passenger Cars | Petrol | Medium | Euro 1 | EC | RANGE 1 | September | 0 | -0.009 | 1.47 | 0 | 0 | -10 | 30
Passenger Cars | Petrol | Medium | Euro 1 | EC | RANGE 1 | October | 0 | -0.009 | 1.47 | 0 | 0 | -10 | 30
Passenger Cars | Petrol | Medium | Euro 1 | EC | RANGE 1 | November | 0 | -0.009 | 1.47 | 0 | 0 | -10 | 30
Passenger Cars | Petrol | Medium | Euro 1 | EC | RANGE 1 | December | 0 | -0.009 | 1.47 | 0 | 0 | -10 | 30
Passenger Cars | Petrol | Medium | Euro 2 | EC | RANGE 1 | January | 0 | -0.009 | 1.47 | 0 | 0 | -10 | 30
Passenger Cars | Petrol | Medium | Euro 2 | EC | RANGE 1 | February | 0 | -0.009 | 1.47 | 0 | 0 | -10 | 30
Passenger Cars | Petrol | Medium | Euro 2 | EC | RANGE 1 | March | 0 | -0.009 | 1.47 | 0 | 0 | -10 | 30
Passenger Cars | Petrol | Medium | Euro 2 | EC | RANGE 1 | April | 0 | -0.009 | 1.47 | 0 | 0 | -10 | 30
Passenger Cars | Petrol | Medium | Euro 2 | EC | RANGE 1 | May | 0 | -0.009 | 1.47 | 0 | 0 | -10 | 30
Passenger Cars | Petrol | Medium | Euro 2 | EC | RANGE 1 | June | 0 | -0.009 | 1.47 | 0 | 0 | -10 | 30
Passenger Cars | Petrol | Medium | Euro 2 | EC | RANGE 1 | July | 0 | -0.009 | 1.47 | 0 | 0 | -10 | 30
Passenger Cars | Petrol | Medium | Euro 2 | EC | RANGE 1 | August | 0 | -0.009 | 1.47 | 0 | 0 | -10 | 30
Passenger Cars | Petrol | Medium | Euro 2 | EC | RANGE 1 | September | 0 | -0.009 | 1.47 | 0 | 0 | -10 | 30
Passenger Cars | Petrol | Medium | Euro 2 | EC | RANGE 1 | October | 0 | -0.009 | 1.47 | 0 | 0 | -10 | 30
Passenger Cars | Petrol | Medium | Euro 2 | EC | RANGE 1 | November | 0 | -0.009 | 1.47 | 0 | 0 | -10 | 30
Passenger Cars | Petrol | Medium | Euro 2 | EC | RANGE 1 | December | 0 | -0.009 | 1.47 | 0 | 0 | -10 | 30
Passenger Cars | Petrol | Medium | Euro 3 | EC | RANGE 1 | January | 0 | -0.009 | 1.47 | 0 | 0 | -10 | 30
Passenger Cars | Petrol | Medium | Euro 3 | EC | RANGE 1 | February | 0 | -0.009 | 1.47 | 0 | 0 | -10 | 30
Passenger Cars | Petrol | Medium | Euro 3 | EC | RANGE 1 | March | 0 | -0.009 | 1.47 | 0 | 0 | -10 | 30
Passenger Cars | Petrol | Medium | Euro 3 | EC | RANGE 1 | April | 0 | -0.009 | 1.47 | 0 | 0 | -10 | 30
Passenger Cars | Petrol | Medium | Euro 3 | EC | RANGE 1 | May | 0 | -0.009 | 1.47 | 0 | 0 | -10 | 30
Passenger Cars | Petrol | Medium | Euro 3 | EC | RANGE 1 | June | 0 | -0.009 | 1.47 | 0 | 0 | -10 | 30
Passenger Cars | Petrol | Medium | Euro 3 | EC | RANGE 1 | July | 0 | -0.009 | 1.47 | 0 | 0 | -10 | 30
Passenger Cars | Petrol | Medium | Euro 3 | EC | RANGE 1 | August | 0 | -0.009 | 1.47 | 0 | 0 | -10 | 30
Passenger Cars | Petrol | Medium | Euro 3 | EC | RANGE 1 | September | 0 | -0.009 | 1.47 | 0 | 0 | -10 | 30
Passenger Cars | Petrol | Medium | Euro 3 | EC | RANGE 1 | October | 0 | -0.009 | 1.47 | 0 | 0 | -10 | 30
Passenger Cars | Petrol | Medium | Euro 3 | EC | RANGE 1 | November | 0 | -0.009 | 1.47 | 0 | 0 | -10 | 30
Passenger Cars | Petrol | Medium | Euro 3 | EC | RANGE 1 | December | 0 | -0.009 | 1.47 | 0 | 0 | -10 | 30
Passenger Cars | Petrol | Medium | Euro 4 | EC | RANGE 1 | January | 0 | -0.009 | 1.47 | 0 | 0 | -10 | 30
Passenger Cars | Petrol | Medium | Euro 4 | EC | RANGE 1 | February | 0 | -0.009 | 1.47 | 0 | 0 | -10 | 30
Passenger Cars | Petrol | Medium | Euro 4 | EC | RANGE 1 | March | 0 | -0.009 | 1.47 | 0 | 0 | -10 | 30
Passenger Cars | Petrol | Medium | Euro 4 | EC | RANGE 1 | April | 0 | -0.009 | 1.47 | 0 | 0 | -10 | 30
Passenger Cars | Petrol | Medium | Euro 4 | EC | RANGE 1 | May | 0 | -0.009 | 1.47 | 0 | 0 | -10 | 30
Passenger Cars | Petrol | Medium | Euro 4 | EC | RANGE 1 | June | 0 | -0.009 | 1.47 | 0 | 0 | -10 | 30
Passenger Cars | Petrol | Medium | Euro 4 | EC | RANGE 1 | July | 0 | -0.009 | 1.47 | 0 | 0 | -10 | 30
Passenger Cars | Petrol | Medium | Euro 4 | EC | RANGE 1 | August | 0 | -0.009 | 1.47 | 0 | 0 | -10 | 30
Passenger Cars | Petrol | Medium | Euro 4 | EC | RANGE 1 | September | 0 | -0.009 | 1.47 | 0 | 0 | -10 | 30
Passenger Cars | Petrol | Medium | Euro 4 | EC | RANGE 1 | October | 0 | -0.009 | 1.47 | 0 | 0 | -10 | 30
Passenger Cars | Petrol | Medium | Euro 4 | EC | RANGE 1 | November | 0 | -0.009 | 1.47 | 0 | 0 | -10 | 30
Passenger Cars | Petrol | Medium | Euro 4 | EC | RANGE 1 | December | 0 | -0.009 | 1.47 | 0 | 0 | -10 | 30
Passenger Cars | Petrol | Medium | Euro 5 | EC | RANGE 1 | January | 0 | -0.009 | 1.47 | 0 | 0 | -10 | 30
Passenger Cars | Petrol | Medium | Euro 5 | EC | RANGE 1 | February | 0 | -0.009 | 1.47 | 0 | 0 | -10 | 30
Passenger Cars | Petrol | Medium | Euro 5 | EC | RANGE 1 | March | 0 | -0.009 | 1.47 | 0 | 0 | -10 | 30
Passenger Cars | Petrol | Medium | Euro 5 | EC | RANGE 1 | April | 0 | -0.009 | 1.47 | 0 | 0 | -10 | 30
Passenger Cars | Petrol | Medium | Euro 5 | EC | RANGE 1 | May | 0 | -0.009 | 1.47 | 0 | 0 | -10 | 30
Passenger Cars | Petrol | Medium | Euro 5 | EC | RANGE 1 | June | 0 | -0.009 | 1.47 | 0 | 0 | -10 | 30
Passenger Cars | Petrol | Medium | Euro 5 | EC | RANGE 1 | July | 0 | -0.009 | 1.47 | 0 | 0 | -10 | 30
Passenger Cars | Petrol | Medium | Euro 5 | EC | RANGE 1 | August | 0 | -0.009 | 1.47 | 0 | 0 | -10 | 30
Passenger Cars | Petrol | Medium | Euro 5 | EC | RANGE 1 | September | 0 | -0.009 | 1.47 | 0 | 0 | -10 | 30
Passenger Cars | Petrol | Medium | Euro 5 | EC | RANGE 1 | October | 0 | -0.009 | 1.47 | 0 | 0 | -10 | 30
Passenger Cars | Petrol | Medium | Euro 5 | EC | RANGE 1 | November | 0 | -0.009 | 1.47 | 0 | 0 | -10 | 30
Passenger Cars | Petrol | Medium | Euro 5 | EC | RANGE 1 | December | 0 | -0.009 | 1.47 | 0 | 0 | -10 | 30
Passenger Cars | Petrol | Medium | Euro 6 a/b/c | EC | RANGE 1 | January | 0 | -0.009 | 1.47 | 0 | 0 | -10 | 30
Passenger Cars | Petrol | Medium | Euro 6 a/b/c | EC | RANGE 1 | February | 0 | -0.009 | 1.47 | 0 | 0 | -10 | 30
Passenger Cars | Petrol | Medium | Euro 6 a/b/c | EC | RANGE 1 | March | 0 | -0.009 | 1.47 | 0 | 0 | -10 | 30
Passenger Cars | Petrol | Medium | Euro 6 a/b/c | EC | RANGE 1 | April | 0 | -0.009 | 1.47 | 0 | 0 | -10 | 30
Passenger Cars | Petrol | Medium | Euro 6 a/b/c | EC | RANGE 1 | May | 0 | -0.009 | 1.47 | 0 | 0 | -10 | 30
Passenger Cars | Petrol | Medium | Euro 6 a/b/c | EC | RANGE 1 | June | 0 | -0.009 | 1.47 | 0 | 0 | -10 | 30
Passenger Cars | Petrol | Medium | Euro 6 a/b/c | EC | RANGE 1 | July | 0 | -0.009 | 1.47 | 0 | 0 | -10 | 30
Passenger Cars | Petrol | Medium | Euro 6 a/b/c | EC | RANGE 1 | August | 0 | -0.009 | 1.47 | 0 | 0 | -10 | 30
Passenger Cars | Petrol | Medium | Euro 6 a/b/c | EC | RANGE 1 | September | 0 | -0.009 | 1.47 | 0 | 0 | -10 | 30
Passenger Cars | Petrol | Medium | Euro 6 a/b/c | EC | RANGE 1 | October | 0 | -0.009 | 1.47 | 0 | 0 | -10 | 30
Passenger Cars | Petrol | Medium | Euro 6 a/b/c | EC | RANGE 1 | November | 0 | -0.009 | 1.47 | 0 | 0 | -10 | 30
Passenger Cars | Petrol | Medium | Euro 6 a/b/c | EC | RANGE 1 | December | 0 | -0.009 | 1.47 | 0 | 0 | -10 | 30
Passenger Cars | Petrol | Medium | Euro 6 d-temp | EC | RANGE 1 | January | 0 | -0.009 | 1.47 | 0 | 0 | -10 | 30
Passenger Cars | Petrol | Medium | Euro 6 d-temp | EC | RANGE 1 | February | 0 | -0.009 | 1.47 | 0 | 0 | -10 | 30
Passenger Cars | Petrol | Medium | Euro 6 d-temp | EC | RANGE 1 | March | 0 | -0.009 | 1.47 | 0 | 0 | -10 | 30
Passenger Cars | Petrol | Medium | Euro 6 d-temp | EC | RANGE 1 | April | 0 | -0.009 | 1.47 | 0 | 0 | -10 | 30
Passenger Cars | Petrol | Medium | Euro 6 d-temp | EC | RANGE 1 | May | 0 | -0.009 | 1.47 | 0 | 0 | -10 | 30
Passenger Cars | Petrol | Medium | Euro 6 d-temp | EC | RANGE 1 | June | 0 | -0.009 | 1.47 | 0 | 0 | -10 | 30
Passenger Cars | Petrol | Medium | Euro 6 d-temp | EC | RANGE 1 | July | 0 | -0.009 | 1.47 | 0 | 0 | -10 | 30
Passenger Cars | Petrol | Medium | Euro 6 d-temp | EC | RANGE 1 | August | 0 | -0.009 | 1.47 | 0 | 0 | -10 | 30
Passenger Cars | Petrol | Medium | Euro 6 d-temp | EC | RANGE 1 | September | 0 | -0.009 | 1.47 | 0 | 0 | -10 | 30
Passenger Cars | Petrol | Medium | Euro 6 d-temp | EC | RANGE 1 | October | 0 | -0.009 | 1.47 | 0 | 0 | -10 | 30
Passenger Cars | Petrol | Medium | Euro 6 d-temp | EC | RANGE 1 | November | 0 | -0.009 | 1.47 | 0 | 0 | -10 | 30
Passenger Cars | Petrol | Medium | Euro 6 d-temp | EC | RANGE 1 | December | 0 | -0.009 | 1.47 | 0 | 0 | -10 | 30
Passenger Cars | Petrol | Medium | Euro 6 d/e | EC | RANGE 1 | January | 0 | -0.009 | 1.47 | 0 | 0 | -10 | 30
Passenger Cars | Petrol | Medium | Euro 6 d/e | EC | RANGE 1 | February | 0 | -0.009 | 1.47 | 0 | 0 | -10 | 30
Passenger Cars | Petrol | Medium | Euro 6 d/e | EC | RANGE 1 | March | 0 | -0.009 | 1.47 | 0 | 0 | -10 | 30
Passenger Cars | Petrol | Medium | Euro 6 d/e | EC | RANGE 1 | April | 0 | -0.009 | 1.47 | 0 | 0 | -10 | 30
Passenger Cars | Petrol | Medium | Euro 6 d/e | EC | RANGE 1 | May | 0 | -0.009 | 1.47 | 0 | 0 | -10 | 30
Passenger Cars | Petrol | Medium | Euro 6 d/e | EC | RANGE 1 | June | 0 | -0.009 | 1.47 | 0 | 0 | -10 | 30
Passenger Cars | Petrol | Medium | Euro 6 d/e | EC | RANGE 1 | July | 0 | -0.009 | 1.47 | 0 | 0 | -10 | 30
Passenger Cars | Petrol | Medium | Euro 6 d/e | EC | RANGE 1 | August | 0 | -0.009 | 1.47 | 0 | 0 | -10 | 30
Passenger Cars | Petrol | Medium | Euro 6 d/e | EC | RANGE 1 | September | 0 | -0.009 | 1.47 | 0 | 0 | -10 | 30
Passenger Cars | Petrol | Medium | Euro 6 d/e | EC | RANGE 1 | October | 0 | -0.009 | 1.47 | 0 | 0 | -10 | 30
Passenger Cars | Petrol | Medium | Euro 6 d/e | EC | RANGE 1 | November | 0 | -0.009 | 1.47 | 0 | 0 | -10 | 30
Passenger Cars | Petrol | Medium | Euro 6 d/e | EC | RANGE 1 | December | 0 | -0.009 | 1.47 | 0 | 0 | -10 | 30
Passenger Cars | Petrol | Medium | Euro 7 | EC | RANGE 1 | January | 0 | -0.009 | 1.47 | 0 | 0 | -10 | 30
Passenger Cars | Petrol | Medium | Euro 7 | EC | RANGE 1 | February | 0 | -0.009 | 1.47 | 0 | 0 | -10 | 30
Passenger Cars | Petrol | Medium | Euro 7 | EC | RANGE 1 | March | 0 | -0.009 | 1.47 | 0 | 0 | -10 | 30
Passenger Cars | Petrol | Medium | Euro 7 | EC | RANGE 1 | April | 0 | -0.009 | 1.47 | 0 | 0 | -10 | 30
Passenger Cars | Petrol | Medium | Euro 7 | EC | RANGE 1 | May | 0 | -0.009 | 1.47 | 0 | 0 | -10 | 30
Passenger Cars | Petrol | Medium | Euro 7 | EC | RANGE 1 | June | 0 | -0.009 | 1.47 | 0 | 0 | -10 | 30
Passenger Cars | Petrol | Medium | Euro 7 | EC | RANGE 1 | July | 0 | -0.009 | 1.47 | 0 | 0 | -10 | 30
Passenger Cars | Petrol | Medium | Euro 7 | EC | RANGE 1 | August | 0 | -0.009 | 1.47 | 0 | 0 | -10 | 30
Passenger Cars | Petrol | Medium | Euro 7 | EC | RANGE 1 | September | 0 | -0.009 | 1.47 | 0 | 0 | -10 | 30
Passenger Cars | Petrol | Medium | Euro 7 | EC | RANGE 1 | October | 0 | -0.009 | 1.47 | 0 | 0 | -10 | 30
Passenger Cars | Petrol | Medium | Euro 7 | EC | RANGE 1 | November | 0 | -0.009 | 1.47 | 0 | 0 | -10 | 30
Passenger Cars | Petrol | Medium | Euro 7 | EC | RANGE 1 | December | 0 | -0.009 | 1.47 | 0 | 0 | -10 | 30
Passenger Cars | Petrol | Large-SUV-Executive | PRE ECE | EC | RANGE 1 | January | 0 | -0.009 | 1.47 | 0 | 0 | -10 | 30
Passenger Cars | Petrol | Large-SUV-Executive | PRE ECE | EC | RANGE 1 | February | 0 | -0.009 | 1.47 | 0 | 0 | -10 | 30
Passenger Cars | Petrol | Large-SUV-Executive | PRE ECE | EC | RANGE 1 | March | 0 | -0.009 | 1.47 | 0 | 0 | -10 | 30
Passenger Cars | Petrol | Large-SUV-Executive | PRE ECE | EC | RANGE 1 | April | 0 | -0.009 | 1.47 | 0 | 0 | -10 | 30
Passenger Cars | Petrol | Large-SUV-Executive | PRE ECE | EC | RANGE 1 | May | 0 | -0.009 | 1.47 | 0 | 0 | -10 | 30
Passenger Cars | Petrol | Large-SUV-Executive | PRE ECE | EC | RANGE 1 | June | 0 | -0.009 | 1.47 | 0 | 0 | -10 | 30
Passenger Cars | Petrol | Large-SUV-Executive | PRE ECE | EC | RANGE 1 | July | 0 | -0.009 | 1.47 | 0 | 0 | -10 | 30
Passenger Cars | Petrol | Large-SUV-Executive | PRE ECE | EC | RANGE 1 | August | 0 | -0.009 | 1.47 | 0 | 0 | -10 | 30
Passenger Cars | Petrol | Large-SUV-Executive | PRE ECE | EC | RANGE 1 | September | 0 | -0.009 | 1.47 | 0 | 0 | -10 | 30
Passenger Cars | Petrol | Large-SUV-Executive | PRE ECE | EC | RANGE 1 | October | 0 | -0.009 | 1.47 | 0 | 0 | -10 | 30
Passenger Cars | Petrol | Large-SUV-Executive | PRE ECE | EC | RANGE 1 | November | 0 | -0.009 | 1.47 | 0 | 0 | -10 | 30
Passenger Cars | Petrol | Large-SUV-Executive | PRE ECE | EC | RANGE 1 | December | 0 | -0.009 | 1.47 | 0 | 0 | -10 | 30
Passenger Cars | Petrol | Large-SUV-Executive | ECE 15/00-01 | EC | RANGE 1 | January | 0 | -0.009 | 1.47 | 0 | 0 | -10 | 30
Passenger Cars | Petrol | Large-SUV-Executive | ECE 15/00-01 | EC | RANGE 1 | February | 0 | -0.009 | 1.47 | 0 | 0 | -10 | 30
Passenger Cars | Petrol | Large-SUV-Executive | ECE 15/00-01 | EC | RANGE 1 | March | 0 | -0.009 | 1.47 | 0 | 0 | -10 | 30
Passenger Cars | Petrol | Large-SUV-Executive | ECE 15/00-01 | EC | RANGE 1 | April | 0 | -0.009 | 1.47 | 0 | 0 | -10 | 30
Passenger Cars | Petrol | Large-SUV-Executive | ECE 15/00-01 | EC | RANGE 1 | May | 0 | -0.009 | 1.47 | 0 | 0 | -10 | 30
Passenger Cars | Petrol | Large-SUV-Executive | ECE 15/00-01 | EC | RANGE 1 | June | 0 | -0.009 | 1.47 | 0 | 0 | -10 | 30
Passenger Cars | Petrol | Large-SUV-Executive | ECE 15/00-01 | EC | RANGE 1 | July | 0 | -0.009 | 1.47 | 0 | 0 | -10 | 30
Passenger Cars | Petrol | Large-SUV-Executive | ECE 15/00-01 | EC | RANGE 1 | August | 0 | -0.009 | 1.47 | 0 | 0 | -10 | 30
Passenger Cars | Petrol | Large-SUV-Executive | ECE 15/00-01 | EC | RANGE 1 | September | 0 | -0.009 | 1.47 | 0 | 0 | -10 | 30
Passenger Cars | Petrol | Large-SUV-Executive | ECE 15/00-01 | EC | RANGE 1 | October | 0 | -0.009 | 1.47 | 0 | 0 | -10 | 30
Passenger Cars | Petrol | Large-SUV-Executive | ECE 15/00-01 | EC | RANGE 1 | November | 0 | -0.009 | 1.47 | 0 | 0 | -10 | 30
Passenger Cars | Petrol | Large-SUV-Executive | ECE 15/00-01 | EC | RANGE 1 | December | 0 | -0.009 | 1.47 | 0 | 0 | -10 | 30
Passenger Cars | Petrol | Large-SUV-Executive | ECE 15/02 | EC | RANGE 1 | January | 0 | -0.009 | 1.47 | 0 | 0 | -10 | 30
Passenger Cars | Petrol | Large-SUV-Executive | ECE 15/02 | EC | RANGE 1 | February | 0 | -0.009 | 1.47 | 0 | 0 | -10 | 30
Passenger Cars | Petrol | Large-SUV-Executive | ECE 15/02 | EC | RANGE 1 | March | 0 | -0.009 | 1.47 | 0 | 0 | -10 | 30
Passenger Cars | Petrol | Large-SUV-Executive | ECE 15/02 | EC | RANGE 1 | April | 0 | -0.009 | 1.47 | 0 | 0 | -10 | 30
Passenger Cars | Petrol | Large-SUV-Executive | ECE 15/02 | EC | RANGE 1 | May | 0 | -0.009 | 1.47 | 0 | 0 | -10 | 30
Passenger Cars | Petrol | Large-SUV-Executive | ECE 15/02 | EC | RANGE 1 | June | 0 | -0.009 | 1.47 | 0 | 0 | -10 | 30
Passenger Cars | Petrol | Large-SUV-Executive | ECE 15/02 | EC | RANGE 1 | July | 0 | -0.009 | 1.47 | 0 | 0 | -10 | 30
Passenger Cars | Petrol | Large-SUV-Executive | ECE 15/02 | EC | RANGE 1 | August | 0 | -0.009 | 1.47 | 0 | 0 | -10 | 30
Passenger Cars | Petrol | Large-SUV-Executive | ECE 15/02 | EC | RANGE 1 | September | 0 | -0.009 | 1.47 | 0 | 0 | -10 | 30
Passenger Cars | Petrol | Large-SUV-Executive | ECE 15/02 | EC | RANGE 1 | October | 0 | -0.009 | 1.47 | 0 | 0 | -10 | 30
Passenger Cars | Petrol | Large-SUV-Executive | ECE 15/02 | EC | RANGE 1 | November | 0 | -0.009 | 1.47 | 0 | 0 | -10 | 30
Passenger Cars | Petrol | Large-SUV-Executive | ECE 15/02 | EC | RANGE 1 | December | 0 | -0.009 | 1.47 | 0 | 0 | -10 | 30
Passenger Cars | Petrol | Large-SUV-Executive | ECE 15/03 | EC | RANGE 1 | January | 0 | -0.009 | 1.47 | 0 | 0 | -10 | 30
Passenger Cars | Petrol | Large-SUV-Executive | ECE 15/03 | EC | RANGE 1 | February | 0 | -0.009 | 1.47 | 0 | 0 | -10 | 30
Passenger Cars | Petrol | Large-SUV-Executive | ECE 15/03 | EC | RANGE 1 | March | 0 | -0.009 | 1.47 | 0 | 0 | -10 | 30
Passenger Cars | Petrol | Large-SUV-Executive | ECE 15/03 | EC | RANGE 1 | April | 0 | -0.009 | 1.47 | 0 | 0 | -10 | 30
Passenger Cars | Petrol | Large-SUV-Executive | ECE 15/03 | EC | RANGE 1 | May | 0 | -0.009 | 1.47 | 0 | 0 | -10 | 30
Passenger Cars | Petrol | Large-SUV-Executive | ECE 15/03 | EC | RANGE 1 | June | 0 | -0.009 | 1.47 | 0 | 0 | -10 | 30
Passenger Cars | Petrol | Large-SUV-Executive | ECE 15/03 | EC | RANGE 1 | July | 0 | -0.009 | 1.47 | 0 | 0 | -10 | 30
Passenger Cars | Petrol | Large-SUV-Executive | ECE 15/03 | EC | RANGE 1 | August | 0 | -0.009 | 1.47 | 0 | 0 | -10 | 30
Passenger Cars | Petrol | Large-SUV-Executive | ECE 15/03 | EC | RANGE 1 | September | 0 | -0.009 | 1.47 | 0 | 0 | -10 | 30
Passenger Cars | Petrol | Large-SUV-Executive | ECE 15/03 | EC | RANGE 1 | October | 0 | -0.009 | 1.47 | 0 | 0 | -10 | 30
Passenger Cars | Petrol | Large-SUV-Executive | ECE 15/03 | EC | RANGE 1 | November | 0 | -0.009 | 1.47 | 0 | 0 | -10 | 30
Passenger Cars | Petrol | Large-SUV-Executive | ECE 15/03 | EC | RANGE 1 | December | 0 | -0.009 | 1.47 | 0 | 0 | -10 | 30
Passenger Cars | Petrol | Large-SUV-Executive | ECE 15/04 | EC | RANGE 1 | January | 0 | -0.009 | 1.47 | 0 | 0 | -10 | 30
Passenger Cars | Petrol | Large-SUV-Executive | ECE 15/04 | EC | RANGE 1 | February | 0 | -0.009 | 1.47 | 0 | 0 | -10 | 30
Passenger Cars | Petrol | Large-SUV-Executive | ECE 15/04 | EC | RANGE 1 | March | 0 | -0.009 | 1.47 | 0 | 0 | -10 | 30
Passenger Cars | Petrol | Large-SUV-Executive | ECE 15/04 | EC | RANGE 1 | April | 0 | -0.009 | 1.47 | 0 | 0 | -10 | 30
Passenger Cars | Petrol | Large-SUV-Executive | ECE 15/04 | EC | RANGE 1 | May | 0 | -0.009 | 1.47 | 0 | 0 | -10 | 30
Passenger Cars | Petrol | Large-SUV-Executive | ECE 15/04 | EC | RANGE 1 | June | 0 | -0.009 | 1.47 | 0 | 0 | -10 | 30
Passenger Cars | Petrol | Large-SUV-Executive | ECE 15/04 | EC | RANGE 1 | July | 0 | -0.009 | 1.47 | 0 | 0 | -10 | 30
Passenger Cars | Petrol | Large-SUV-Executive | ECE 15/04 | EC | RANGE 1 | August | 0 | -0.009 | 1.47 | 0 | 0 | -10 | 30
Passenger Cars | Petrol | Large-SUV-Executive | ECE 15/04 | EC | RANGE 1 | September | 0 | -0.009 | 1.47 | 0 | 0 | -10 | 30
Passenger Cars | Petrol | Large-SUV-Executive | ECE 15/04 | EC | RANGE 1 | October | 0 | -0.009 | 1.47 | 0 | 0 | -10 | 30
Passenger Cars | Petrol | Large-SUV-Executive | ECE 15/04 | EC | RANGE 1 | November | 0 | -0.009 | 1.47 | 0 | 0 | -10 | 30
Passenger Cars | Petrol | Large-SUV-Executive | ECE 15/04 | EC | RANGE 1 | December | 0 | -0.009 | 1.47 | 0 | 0 | -10 | 30
Passenger Cars | Petrol | Large-SUV-Executive | Euro 1 | EC | RANGE 1 | January | 0 | -0.009 | 1.47 | 0 | 0 | -10 | 30
Passenger Cars | Petrol | Large-SUV-Executive | Euro 1 | EC | RANGE 1 | February | 0 | -0.009 | 1.47 | 0 | 0 | -10 | 30
Passenger Cars | Petrol | Large-SUV-Executive | Euro 1 | EC | RANGE 1 | March | 0 | -0.009 | 1.47 | 0 | 0 | -10 | 30
Passenger Cars | Petrol | Large-SUV-Executive | Euro 1 | EC | RANGE 1 | April | 0 | -0.009 | 1.47 | 0 | 0 | -10 | 30
Passenger Cars | Petrol | Large-SUV-Executive | Euro 1 | EC | RANGE 1 | May | 0 | -0.009 | 1.47 | 0 | 0 | -10 | 30
Passenger Cars | Petrol | Large-SUV-Executive | Euro 1 | EC | RANGE 1 | June | 0 | -0.009 | 1.47 | 0 | 0 | -10 | 30
Passenger Cars | Petrol | Large-SUV-Executive | Euro 1 | EC | RANGE 1 | July | 0 | -0.009 | 1.47 | 0 | 0 | -10 | 30
Passenger Cars | Petrol | Large-SUV-Executive | Euro 1 | EC | RANGE 1 | August | 0 | -0.009 | 1.47 | 0 | 0 | -10 | 30
Passenger Cars | Petrol | Large-SUV-Executive | Euro 1 | EC | RANGE 1 | September | 0 | -0.009 | 1.47 | 0 | 0 | -10 | 30
Passenger Cars | Petrol | Large-SUV-Executive | Euro 1 | EC | RANGE 1 | October | 0 | -0.009 | 1.47 | 0 | 0 | -10 | 30
Passenger Cars | Petrol | Large-SUV-Executive | Euro 1 | EC | RANGE 1 | November | 0 | -0.009 | 1.47 | 0 | 0 | -10 | 30
Passenger Cars | Petrol | Large-SUV-Executive | Euro 1 | EC | RANGE 1 | December | 0 | -0.009 | 1.47 | 0 | 0 | -10 | 30
Passenger Cars | Petrol | Large-SUV-Executive | Euro 2 | EC | RANGE 1 | January | 0 | -0.009 | 1.47 | 0 | 0 | -10 | 30
Passenger Cars | Petrol | Large-SUV-Executive | Euro 2 | EC | RANGE 1 | February | 0 | -0.009 | 1.47 | 0 | 0 | -10 | 30
Passenger Cars | Petrol | Large-SUV-Executive | Euro 2 | EC | RANGE 1 | March | 0 | -0.009 | 1.47 | 0 | 0 | -10 | 30
Passenger Cars | Petrol | Large-SUV-Executive | Euro 2 | EC | RANGE 1 | April | 0 | -0.009 | 1.47 | 0 | 0 | -10 | 30
Passenger Cars | Petrol | Large-SUV-Executive | Euro 2 | EC | RANGE 1 | May | 0 | -0.009 | 1.47 | 0 | 0 | -10 | 30
Passenger Cars | Petrol | Large-SUV-Executive | Euro 2 | EC | RANGE 1 | June | 0 | -0.009 | 1.47 | 0 | 0 | -10 | 30
Passenger Cars | Petrol | Large-SUV-Executive | Euro 2 | EC | RANGE 1 | July | 0 | -0.009 | 1.47 | 0 | 0 | -10 | 30
Passenger Cars | Petrol | Large-SUV-Executive | Euro 2 | EC | RANGE 1 | August | 0 | -0.009 | 1.47 | 0 | 0 | -10 | 30
Passenger Cars | Petrol | Large-SUV-Executive | Euro 2 | EC | RANGE 1 | September | 0 | -0.009 | 1.47 | 0 | 0 | -10 | 30
Passenger Cars | Petrol | Large-SUV-Executive | Euro 2 | EC | RANGE 1 | October | 0 | -0.009 | 1.47 | 0 | 0 | -10 | 30
Passenger Cars | Petrol | Large-SUV-Executive | Euro 2 | EC | RANGE 1 | November | 0 | -0.009 | 1.47 | 0 | 0 | -10 | 30
Passenger Cars | Petrol | Large-SUV-Executive | Euro 2 | EC | RANGE 1 | December | 0 | -0.009 | 1.47 | 0 | 0 | -10 | 30
Passenger Cars | Petrol | Large-SUV-Executive | Euro 3 | EC | RANGE 1 | January | 0 | -0.009 | 1.47 | 0 | 0 | -10 | 30
Passenger Cars | Petrol | Large-SUV-Executive | Euro 3 | EC | RANGE 1 | February | 0 | -0.009 | 1.47 | 0 | 0 | -10 | 30
Passenger Cars | Petrol | Large-SUV-Executive | Euro 3 | EC | RANGE 1 | March | 0 | -0.009 | 1.47 | 0 | 0 | -10 | 30
Passenger Cars | Petrol | Large-SUV-Executive | Euro 3 | EC | RANGE 1 | April | 0 | -0.009 | 1.47 | 0 | 0 | -10 | 30
Passenger Cars | Petrol | Large-SUV-Executive | Euro 3 | EC | RANGE 1 | May | 0 | -0.009 | 1.47 | 0 | 0 | -10 | 30
Passenger Cars | Petrol | Large-SUV-Executive | Euro 3 | EC | RANGE 1 | June | 0 | -0.009 | 1.47 | 0 | 0 | -10 | 30
Passenger Cars | Petrol | Large-SUV-Executive | Euro 3 | EC | RANGE 1 | July | 0 | -0.009 | 1.47 | 0 | 0 | -10 | 30
Passenger Cars | Petrol | Large-SUV-Executive | Euro 3 | EC | RANGE 1 | August | 0 | -0.009 | 1.47 | 0 | 0 | -10 | 30
Passenger Cars | Petrol | Large-SUV-Executive | Euro 3 | EC | RANGE 1 | September | 0 | -0.009 | 1.47 | 0 | 0 | -10 | 30
Passenger Cars | Petrol | Large-SUV-Executive | Euro 3 | EC | RANGE 1 | October | 0 | -0.009 | 1.47 | 0 | 0 | -10 | 30
Passenger Cars | Petrol | Large-SUV-Executive | Euro 3 | EC | RANGE 1 | November | 0 | -0.009 | 1.47 | 0 | 0 | -10 | 30
Passenger Cars | Petrol | Large-SUV-Executive | Euro 3 | EC | RANGE 1 | December | 0 | -0.009 | 1.47 | 0 | 0 | -10 | 30
Passenger Cars | Petrol | Large-SUV-Executive | Euro 4 | EC | RANGE 1 | January | 0 | -0.009 | 1.47 | 0 | 0 | -10 | 30
Passenger Cars | Petrol | Large-SUV-Executive | Euro 4 | EC | RANGE 1 | February | 0 | -0.009 | 1.47 | 0 | 0 | -10 | 30
Passenger Cars | Petrol | Large-SUV-Executive | Euro 4 | EC | RANGE 1 | March | 0 | -0.009 | 1.47 | 0 | 0 | -10 | 30
Passenger Cars | Petrol | Large-SUV-Executive | Euro 4 | EC | RANGE 1 | April | 0 | -0.009 | 1.47 | 0 | 0 | -10 | 30
Passenger Cars | Petrol | Large-SUV-Executive | Euro 4 | EC | RANGE 1 | May | 0 | -0.009 | 1.47 | 0 | 0 | -10 | 30
Passenger Cars | Petrol | Large-SUV-Executive | Euro 4 | EC | RANGE 1 | June | 0 | -0.009 | 1.47 | 0 | 0 | -10 | 30
Passenger Cars | Petrol | Large-SUV-Executive | Euro 4 | EC | RANGE 1 | July | 0 | -0.009 | 1.47 | 0 | 0 | -10 | 30
Passenger Cars | Petrol | Large-SUV-Executive | Euro 4 | EC | RANGE 1 | August | 0 | -0.009 | 1.47 | 0 | 0 | -10 | 30
Passenger Cars | Petrol | Large-SUV-Executive | Euro 4 | EC | RANGE 1 | September | 0 | -0.009 | 1.47 | 0 | 0 | -10 | 30
Passenger Cars | Petrol | Large-SUV-Executive | Euro 4 | EC | RANGE 1 | October | 0 | -0.009 | 1.47 | 0 | 0 | -10 | 30
Passenger Cars | Petrol | Large-SUV-Executive | Euro 4 | EC | RANGE 1 | November | 0 | -0.009 | 1.47 | 0 | 0 | -10 | 30
Passenger Cars | Petrol | Large-SUV-Executive | Euro 4 | EC | RANGE 1 | December | 0 | -0.009 | 1.47 | 0 | 0 | -10 | 30
Passenger Cars | Petrol | Large-SUV-Executive | Euro 5 | EC | RANGE 1 | January | 0 | -0.009 | 1.47 | 0 | 0 | -10 | 30
Passenger Cars | Petrol | Large-SUV-Executive | Euro 5 | EC | RANGE 1 | February | 0 | -0.009 | 1.47 | 0 | 0 | -10 | 30
Passenger Cars | Petrol | Large-SUV-Executive | Euro 5 | EC | RANGE 1 | March | 0 | -0.009 | 1.47 | 0 | 0 | -10 | 30
Passenger Cars | Petrol | Large-SUV-Executive | Euro 5 | EC | RANGE 1 | April | 0 | -0.009 | 1.47 | 0 | 0 | -10 | 30
Passenger Cars | Petrol | Large-SUV-Executive | Euro 5 | EC | RANGE 1 | May | 0 | -0.009 | 1.47 | 0 | 0 | -10 | 30
Passenger Cars | Petrol | Large-SUV-Executive | Euro 5 | EC | RANGE 1 | June | 0 | -0.009 | 1.47 | 0 | 0 | -10 | 30
Passenger Cars | Petrol | Large-SUV-Executive | Euro 5 | EC | RANGE 1 | July | 0 | -0.009 | 1.47 | 0 | 0 | -10 | 30
Passenger Cars | Petrol | Large-SUV-Executive | Euro 5 | EC | RANGE 1 | August | 0 | -0.009 | 1.47 | 0 | 0 | -10 | 30
Passenger Cars | Petrol | Large-SUV-Executive | Euro 5 | EC | RANGE 1 | September | 0 | -0.009 | 1.47 | 0 | 0 | -10 | 30
Passenger Cars | Petrol | Large-SUV-Executive | Euro 5 | EC | RANGE 1 | October | 0 | -0.009 | 1.47 | 0 | 0 | -10 | 30
Passenger Cars | Petrol | Large-SUV-Executive | Euro 5 | EC | RANGE 1 | November | 0 | -0.009 | 1.47 | 0 | 0 | -10 | 30
Passenger Cars | Petrol | Large-SUV-Executive | Euro 5 | EC | RANGE 1 | December | 0 | -0.009 | 1.47 | 0 | 0 | -10 | 30
Passenger Cars | Petrol | Large-SUV-Executive | Euro 6 a/b/c | EC | RANGE 1 | January | 0 | -0.009 | 1.47 | 0 | 0 | -10 | 30
Passenger Cars | Petrol | Large-SUV-Executive | Euro 6 a/b/c | EC | RANGE 1 | February | 0 | -0.009 | 1.47 | 0 | 0 | -10 | 30
Passenger Cars | Petrol | Large-SUV-Executive | Euro 6 a/b/c | EC | RANGE 1 | March | 0 | -0.009 | 1.47 | 0 | 0 | -10 | 30
Passenger Cars | Petrol | Large-SUV-Executive | Euro 6 a/b/c | EC | RANGE 1 | April | 0 | -0.009 | 1.47 | 0 | 0 | -10 | 30
Passenger Cars | Petrol | Large-SUV-Executive | Euro 6 a/b/c | EC | RANGE 1 | May | 0 | -0.009 | 1.47 | 0 | 0 | -10 | 30
Passenger Cars | Petrol | Large-SUV-Executive | Euro 6 a/b/c | EC | RANGE 1 | June | 0 | -0.009 | 1.47 | 0 | 0 | -10 | 30
Passenger Cars | Petrol | Large-SUV-Executive | Euro 6 a/b/c | EC | RANGE 1 | July | 0 | -0.009 | 1.47 | 0 | 0 | -10 | 30
Passenger Cars | Petrol | Large-SUV-Executive | Euro 6 a/b/c | EC | RANGE 1 | August | 0 | -0.009 | 1.47 | 0 | 0 | -10 | 30
Passenger Cars | Petrol | Large-SUV-Executive | Euro 6 a/b/c | EC | RANGE 1 | September | 0 | -0.009 | 1.47 | 0 | 0 | -10 | 30
Passenger Cars | Petrol | Large-SUV-Executive | Euro 6 a/b/c | EC | RANGE 1 | October | 0 | -0.009 | 1.47 | 0 | 0 | -10 | 30
Passenger Cars | Petrol | Large-SUV-Executive | Euro 6 a/b/c | EC | RANGE 1 | November | 0 | -0.009 | 1.47 | 0 | 0 | -10 | 30
Passenger Cars | Petrol | Large-SUV-Executive | Euro 6 a/b/c | EC | RANGE 1 | December | 0 | -0.009 | 1.47 | 0 | 0 | -10 | 30
Passenger Cars | Petrol | Large-SUV-Executive | Euro 6 d-temp | EC | RANGE 1 | January | 0 | -0.009 | 1.47 | 0 | 0 | -10 | 30
Passenger Cars | Petrol | Large-SUV-Executive | Euro 6 d-temp | EC | RANGE 1 | February | 0 | -0.009 | 1.47 | 0 | 0 | -10 | 30
Passenger Cars | Petrol | Large-SUV-Executive | Euro 6 d-temp | EC | RANGE 1 | March | 0 | -0.009 | 1.47 | 0 | 0 | -10 | 30
Passenger Cars | Petrol | Large-SUV-Executive | Euro 6 d-temp | EC | RANGE 1 | April | 0 | -0.009 | 1.47 | 0 | 0 | -10 | 30
Passenger Cars | Petrol | Large-SUV-Executive | Euro 6 d-temp | EC | RANGE 1 | May | 0 | -0.009 | 1.47 | 0 | 0 | -10 | 30
Passenger Cars | Petrol | Large-SUV-Executive | Euro 6 d-temp | EC | RANGE 1 | June | 0 | -0.009 | 1.47 | 0 | 0 | -10 | 30
Passenger Cars | Petrol | Large-SUV-Executive | Euro 6 d-temp | EC | RANGE 1 | July | 0 | -0.009 | 1.47 | 0 | 0 | -10 | 30
Passenger Cars | Petrol | Large-SUV-Executive | Euro 6 d-temp | EC | RANGE 1 | August | 0 | -0.009 | 1.47 | 0 | 0 | -10 | 30
Passenger Cars | Petrol | Large-SUV-Executive | Euro 6 d-temp | EC | RANGE 1 | September | 0 | -0.009 | 1.47 | 0 | 0 | -10 | 30
Passenger Cars | Petrol | Large-SUV-Executive | Euro 6 d-temp | EC | RANGE 1 | October | 0 | -0.009 | 1.47 | 0 | 0 | -10 | 30
Passenger Cars | Petrol | Large-SUV-Executive | Euro 6 d-temp | EC | RANGE 1 | November | 0 | -0.009 | 1.47 | 0 | 0 | -10 | 30
Passenger Cars | Petrol | Large-SUV-Executive | Euro 6 d-temp | EC | RANGE 1 | December | 0 | -0.009 | 1.47 | 0 | 0 | -10 | 30
Passenger Cars | Petrol | Large-SUV-Executive | Euro 6 d/e | EC | RANGE 1 | January | 0 | -0.009 | 1.47 | 0 | 0 | -10 | 30
Passenger Cars | Petrol | Large-SUV-Executive | Euro 6 d/e | EC | RANGE 1 | February | 0 | -0.009 | 1.47 | 0 | 0 | -10 | 30
Passenger Cars | Petrol | Large-SUV-Executive | Euro 6 d/e | EC | RANGE 1 | March | 0 | -0.009 | 1.47 | 0 | 0 | -10 | 30
Passenger Cars | Petrol | Large-SUV-Executive | Euro 6 d/e | EC | RANGE 1 | April | 0 | -0.009 | 1.47 | 0 | 0 | -10 | 30
Passenger Cars | Petrol | Large-SUV-Executive | Euro 6 d/e | EC | RANGE 1 | May | 0 | -0.009 | 1.47 | 0 | 0 | -10 | 30
Passenger Cars | Petrol | Large-SUV-Executive | Euro 6 d/e | EC | RANGE 1 | June | 0 | -0.009 | 1.47 | 0 | 0 | -10 | 30
Passenger Cars | Petrol | Large-SUV-Executive | Euro 6 d/e | EC | RANGE 1 | July | 0 | -0.009 | 1.47 | 0 | 0 | -10 | 30
Passenger Cars | Petrol | Large-SUV-Executive | Euro 6 d/e | EC | RANGE 1 | August | 0 | -0.009 | 1.47 | 0 | 0 | -10 | 30
Passenger Cars | Petrol | Large-SUV-Executive | Euro 6 d/e | EC | RANGE 1 | September | 0 | -0.009 | 1.47 | 0 | 0 | -10 | 30
Passenger Cars | Petrol | Large-SUV-Executive | Euro 6 d/e | EC | RANGE 1 | October | 0 | -0.009 | 1.47 | 0 | 0 | -10 | 30
Passenger Cars | Petrol | Large-SUV-Executive | Euro 6 d/e | EC | RANGE 1 | November | 0 | -0.009 | 1.47 | 0 | 0 | -10 | 30
Passenger Cars | Petrol | Large-SUV-Executive | Euro 6 d/e | EC | RANGE 1 | December | 0 | -0.009 | 1.47 | 0 | 0 | -10 | 30
Passenger Cars | Petrol | Large-SUV-Executive | Euro 7 | EC | RANGE 1 | January | 0 | -0.009 | 1.47 | 0 | 0 | -10 | 30
Passenger Cars | Petrol | Large-SUV-Executive | Euro 7 | EC | RANGE 1 | February | 0 | -0.009 | 1.47 | 0 | 0 | -10 | 30
Passenger Cars | Petrol | Large-SUV-Executive | Euro 7 | EC | RANGE 1 | March | 0 | -0.009 | 1.47 | 0 | 0 | -10 | 30
Passenger Cars | Petrol | Large-SUV-Executive | Euro 7 | EC | RANGE 1 | April | 0 | -0.009 | 1.47 | 0 | 0 | -10 | 30
Passenger Cars | Petrol | Large-SUV-Executive | Euro 7 | EC | RANGE 1 | May | 0 | -0.009 | 1.47 | 0 | 0 | -10 | 30
Passenger Cars | Petrol | Large-SUV-Executive | Euro 7 | EC | RANGE 1 | June | 0 | -0.009 | 1.47 | 0 | 0 | -10 | 30
Passenger Cars | Petrol | Large-SUV-Executive | Euro 7 | EC | RANGE 1 | July | 0 | -0.009 | 1.47 | 0 | 0 | -10 | 30
Passenger Cars | Petrol | Large-SUV-Executive | Euro 7 | EC | RANGE 1 | August | 0 | -0.009 | 1.47 | 0 | 0 | -10 | 30
Passenger Cars | Petrol | Large-SUV-Executive | Euro 7 | EC | RANGE 1 | September | 0 | -0.009 | 1.47 | 0 | 0 | -10 | 30
Passenger Cars | Petrol | Large-SUV-Executive | Euro 7 | EC | RANGE 1 | October | 0 | -0.009 | 1.47 | 0 | 0 | -10 | 30
Passenger Cars | Petrol | Large-SUV-Executive | Euro 7 | EC | RANGE 1 | November | 0 | -0.009 | 1.47 | 0 | 0 | -10 | 30
Passenger Cars | Petrol | Large-SUV-Executive | Euro 7 | EC | RANGE 1 | December | 0 | -0.009 | 1.47 | 0 | 0 | -10 | 30
Passenger Cars | Petrol | 2-Stroke | Conventional | EC | RANGE 1 | January | 0 | 0 | 0 | 0 | 0 | 0 | 0
Passenger Cars | Petrol | 2-Stroke | Conventional | EC | RANGE 1 | February | 0 | 0 | 0 | 0 | 0 | 0 | 0
Passenger Cars | Petrol | 2-Stroke | Conventional | EC | RANGE 1 | March | 0 | 0 | 0 | 0 | 0 | 0 | 0
Passenger Cars | Petrol | 2-Stroke | Conventional | EC | RANGE 1 | April | 0 | 0 | 0 | 0 | 0 | 0 | 0
Passenger Cars | Petrol | 2-Stroke | Conventional | EC | RANGE 1 | May | 0 | 0 | 0 | 0 | 0 | 0 | 0
Passenger Cars | Petrol | 2-Stroke | Conventional | EC | RANGE 1 | June | 0 | 0 | 0 | 0 | 0 | 0 | 0
Passenger Cars | Petrol | 2-Stroke | Conventional | EC | RANGE 1 | July | 0 | 0 | 0 | 0 | 0 | 0 | 0
Passenger Cars | Petrol | 2-Stroke | Conventional | EC | RANGE 1 | August | 0 | 0 | 0 | 0 | 0 | 0 | 0
Passenger Cars | Petrol | 2-Stroke | Conventional | EC | RANGE 1 | September | 0 | 0 | 0 | 0 | 0 | 0 | 0
Passenger Cars | Petrol | 2-Stroke | Conventional | EC | RANGE 1 | October | 0 | 0 | 0 | 0 | 0 | 0 | 0
Passenger Cars | Petrol | 2-Stroke | Conventional | EC | RANGE 1 | November | 0 | 0 | 0 | 0 | 0 | 0 | 0
Passenger Cars | Petrol | 2-Stroke | Conventional | EC | RANGE 1 | December | 0 | 0 | 0 | 0 | 0 | 0 | 0
Passenger Cars | Petrol Hybrid | Mini | Euro 4 | EC | RANGE 1 | January | 0 | -0.009 | 1.47 | 0 | 0 | -10 | 30
Passenger Cars | Petrol Hybrid | Mini | Euro 4 | EC | RANGE 1 | February | 0 | -0.009 | 1.47 | 0 | 0 | -10 | 30
Passenger Cars | Petrol Hybrid | Mini | Euro 4 | EC | RANGE 1 | March | 0 | -0.009 | 1.47 | 0 | 0 | -10 | 30
Passenger Cars | Petrol Hybrid | Mini | Euro 4 | EC | RANGE 1 | April | 0 | -0.009 | 1.47 | 0 | 0 | -10 | 30
Passenger Cars | Petrol Hybrid | Mini | Euro 4 | EC | RANGE 1 | May | 0 | -0.009 | 1.47 | 0 | 0 | -10 | 30
Passenger Cars | Petrol Hybrid | Mini | Euro 4 | EC | RANGE 1 | June | 0 | -0.009 | 1.47 | 0 | 0 | -10 | 30
Passenger Cars | Petrol Hybrid | Mini | Euro 4 | EC | RANGE 1 | July | 0 | -0.009 | 1.47 | 0 | 0 | -10 | 30
Passenger Cars | Petrol Hybrid | Mini | Euro 4 | EC | RANGE 1 | August | 0 | -0.009 | 1.47 | 0 | 0 | -10 | 30
Passenger Cars | Petrol Hybrid | Mini | Euro 4 | EC | RANGE 1 | September | 0 | -0.009 | 1.47 | 0 | 0 | -10 | 30
Passenger Cars | Petrol Hybrid | Mini | Euro 4 | EC | RANGE 1 | October | 0 | -0.009 | 1.47 | 0 | 0 | -10 | 30
Passenger Cars | Petrol Hybrid | Mini | Euro 4 | EC | RANGE 1 | November | 0 | -0.009 | 1.47 | 0 | 0 | -10 | 30
Passenger Cars | Petrol Hybrid | Mini | Euro 4 | EC | RANGE 1 | December | 0 | -0.009 | 1.47 | 0 | 0 | -10 | 30
Passenger Cars | Petrol Hybrid | Mini | Euro 5 | EC | RANGE 1 | January | 0 | -0.009 | 1.47 | 0 | 0 | -10 | 30
Passenger Cars | Petrol Hybrid | Mini | Euro 5 | EC | RANGE 1 | February | 0 | -0.009 | 1.47 | 0 | 0 | -10 | 30
Passenger Cars | Petrol Hybrid | Mini | Euro 5 | EC | RANGE 1 | March | 0 | -0.009 | 1.47 | 0 | 0 | -10 | 30
Passenger Cars | Petrol Hybrid | Mini | Euro 5 | EC | RANGE 1 | April | 0 | -0.009 | 1.47 | 0 | 0 | -10 | 30
Passenger Cars | Petrol Hybrid | Mini | Euro 5 | EC | RANGE 1 | May | 0 | -0.009 | 1.47 | 0 | 0 | -10 | 30
Passenger Cars | Petrol Hybrid | Mini | Euro 5 | EC | RANGE 1 | June | 0 | -0.009 | 1.47 | 0 | 0 | -10 | 30
Passenger Cars | Petrol Hybrid | Mini | Euro 5 | EC | RANGE 1 | July | 0 | -0.009 | 1.47 | 0 | 0 | -10 | 30
Passenger Cars | Petrol Hybrid | Mini | Euro 5 | EC | RANGE 1 | August | 0 | -0.009 | 1.47 | 0 | 0 | -10 | 30
Passenger Cars | Petrol Hybrid | Mini | Euro 5 | EC | RANGE 1 | September | 0 | -0.009 | 1.47 | 0 | 0 | -10 | 30
Passenger Cars | Petrol Hybrid | Mini | Euro 5 | EC | RANGE 1 | October | 0 | -0.009 | 1.47 | 0 | 0 | -10 | 30
Passenger Cars | Petrol Hybrid | Mini | Euro 5 | EC | RANGE 1 | November | 0 | -0.009 | 1.47 | 0 | 0 | -10 | 30
Passenger Cars | Petrol Hybrid | Mini | Euro 5 | EC | RANGE 1 | December | 0 | -0.009 | 1.47 | 0 | 0 | -10 | 30
Passenger Cars | Petrol Hybrid | Mini | Euro 6 a/b/c | EC | RANGE 1 | January | 0 | -0.009 | 1.47 | 0 | 0 | -10 | 30
Passenger Cars | Petrol Hybrid | Mini | Euro 6 a/b/c | EC | RANGE 1 | February | 0 | -0.009 | 1.47 | 0 | 0 | -10 | 30
Passenger Cars | Petrol Hybrid | Mini | Euro 6 a/b/c | EC | RANGE 1 | March | 0 | -0.009 | 1.47 | 0 | 0 | -10 | 30
Passenger Cars | Petrol Hybrid | Mini | Euro 6 a/b/c | EC | RANGE 1 | April | 0 | -0.009 | 1.47 | 0 | 0 | -10 | 30
Passenger Cars | Petrol Hybrid | Mini | Euro 6 a/b/c | EC | RANGE 1 | May | 0 | -0.009 | 1.47 | 0 | 0 | -10 | 30
Passenger Cars | Petrol Hybrid | Mini | Euro 6 a/b/c | EC | RANGE 1 | June | 0 | -0.009 | 1.47 | 0 | 0 | -10 | 30
Passenger Cars | Petrol Hybrid | Mini | Euro 6 a/b/c | EC | RANGE 1 | July | 0 | -0.009 | 1.47 | 0 | 0 | -10 | 30
Passenger Cars | Petrol Hybrid | Mini | Euro 6 a/b/c | EC | RANGE 1 | August | 0 | -0.009 | 1.47 | 0 | 0 | -10 | 30
Passenger Cars | Petrol Hybrid | Mini | Euro 6 a/b/c | EC | RANGE 1 | September | 0 | -0.009 | 1.47 | 0 | 0 | -10 | 30
Passenger Cars | Petrol Hybrid | Mini | Euro 6 a/b/c | EC | RANGE 1 | October | 0 | -0.009 | 1.47 | 0 | 0 | -10 | 30
Passenger Cars | Petrol Hybrid | Mini | Euro 6 a/b/c | EC | RANGE 1 | November | 0 | -0.009 | 1.47 | 0 | 0 | -10 | 30
Passenger Cars | Petrol Hybrid | Mini | Euro 6 a/b/c | EC | RANGE 1 | December | 0 | -0.009 | 1.47 | 0 | 0 | -10 | 30
Passenger Cars | Petrol Hybrid | Mini | Euro 6 d-temp | EC | RANGE 1 | January | 0 | -0.009 | 1.47 | 0 | 0 | -10 | 30
Passenger Cars | Petrol Hybrid | Mini | Euro 6 d-temp | EC | RANGE 1 | February | 0 | -0.009 | 1.47 | 0 | 0 | -10 | 30
Passenger Cars | Petrol Hybrid | Mini | Euro 6 d-temp | EC | RANGE 1 | March | 0 | -0.009 | 1.47 | 0 | 0 | -10 | 30
Passenger Cars | Petrol Hybrid | Mini | Euro 6 d-temp | EC | RANGE 1 | April | 0 | -0.009 | 1.47 | 0 | 0 | -10 | 30
Passenger Cars | Petrol Hybrid | Mini | Euro 6 d-temp | EC | RANGE 1 | May | 0 | -0.009 | 1.47 | 0 | 0 | -10 | 30
Passenger Cars | Petrol Hybrid | Mini | Euro 6 d-temp | EC | RANGE 1 | June | 0 | -0.009 | 1.47 | 0 | 0 | -10 | 30
Passenger Cars | Petrol Hybrid | Mini | Euro 6 d-temp | EC | RANGE 1 | July | 0 | -0.009 | 1.47 | 0 | 0 | -10 | 30
Passenger Cars | Petrol Hybrid | Mini | Euro 6 d-temp | EC | RANGE 1 | August | 0 | -0.009 | 1.47 | 0 | 0 | -10 | 30
Passenger Cars | Petrol Hybrid | Mini | Euro 6 d-temp | EC | RANGE 1 | September | 0 | -0.009 | 1.47 | 0 | 0 | -10 | 30
Passenger Cars | Petrol Hybrid | Mini | Euro 6 d-temp | EC | RANGE 1 | October | 0 | -0.009 | 1.47 | 0 | 0 | -10 | 30
Passenger Cars | Petrol Hybrid | Mini | Euro 6 d-temp | EC | RANGE 1 | November | 0 | -0.009 | 1.47 | 0 | 0 | -10 | 30
Passenger Cars | Petrol Hybrid | Mini | Euro 6 d-temp | EC | RANGE 1 | December | 0 | -0.009 | 1.47 | 0 | 0 | -10 | 30
Passenger Cars | Petrol Hybrid | Mini | Euro 6 d/e | EC | RANGE 1 | January | 0 | -0.009 | 1.47 | 0 | 0 | -10 | 30
Passenger Cars | Petrol Hybrid | Mini | Euro 6 d/e | EC | RANGE 1 | February | 0 | -0.009 | 1.47 | 0 | 0 | -10 | 30
Passenger Cars | Petrol Hybrid | Mini | Euro 6 d/e | EC | RANGE 1 | March | 0 | -0.009 | 1.47 | 0 | 0 | -10 | 30
Passenger Cars | Petrol Hybrid | Mini | Euro 6 d/e | EC | RANGE 1 | April | 0 | -0.009 | 1.47 | 0 | 0 | -10 | 30
Passenger Cars | Petrol Hybrid | Mini | Euro 6 d/e | EC | RANGE 1 | May | 0 | -0.009 | 1.47 | 0 | 0 | -10 | 30
Passenger Cars | Petrol Hybrid | Mini | Euro 6 d/e | EC | RANGE 1 | June | 0 | -0.009 | 1.47 | 0 | 0 | -10 | 30
Passenger Cars | Petrol Hybrid | Mini | Euro 6 d/e | EC | RANGE 1 | July | 0 | -0.009 | 1.47 | 0 | 0 | -10 | 30
Passenger Cars | Petrol Hybrid | Mini | Euro 6 d/e | EC | RANGE 1 | August | 0 | -0.009 | 1.47 | 0 | 0 | -10 | 30
Passenger Cars | Petrol Hybrid | Mini | Euro 6 d/e | EC | RANGE 1 | September | 0 | -0.009 | 1.47 | 0 | 0 | -10 | 30
Passenger Cars | Petrol Hybrid | Mini | Euro 6 d/e | EC | RANGE 1 | October | 0 | -0.009 | 1.47 | 0 | 0 | -10 | 30
Passenger Cars | Petrol Hybrid | Mini | Euro 6 d/e | EC | RANGE 1 | November | 0 | -0.009 | 1.47 | 0 | 0 | -10 | 30
Passenger Cars | Petrol Hybrid | Mini | Euro 6 d/e | EC | RANGE 1 | December | 0 | -0.009 | 1.47 | 0 | 0 | -10 | 30
Passenger Cars | Petrol Hybrid | Mini | Euro 7 | EC | RANGE 1 | January | 0 | -0.009 | 1.47 | 0 | 0 | -10 | 30
Passenger Cars | Petrol Hybrid | Mini | Euro 7 | EC | RANGE 1 | February | 0 | -0.009 | 1.47 | 0 | 0 | -10 | 30
Passenger Cars | Petrol Hybrid | Mini | Euro 7 | EC | RANGE 1 | March | 0 | -0.009 | 1.47 | 0 | 0 | -10 | 30
Passenger Cars | Petrol Hybrid | Mini | Euro 7 | EC | RANGE 1 | April | 0 | -0.009 | 1.47 | 0 | 0 | -10 | 30
Passenger Cars | Petrol Hybrid | Mini | Euro 7 | EC | RANGE 1 | May | 0 | -0.009 | 1.47 | 0 | 0 | -10 | 30
Passenger Cars | Petrol Hybrid | Mini | Euro 7 | EC | RANGE 1 | June | 0 | -0.009 | 1.47 | 0 | 0 | -10 | 30
Passenger Cars | Petrol Hybrid | Mini | Euro 7 | EC | RANGE 1 | July | 0 | -0.009 | 1.47 | 0 | 0 | -10 | 30
Passenger Cars | Petrol Hybrid | Mini | Euro 7 | EC | RANGE 1 | August | 0 | -0.009 | 1.47 | 0 | 0 | -10 | 30
Passenger Cars | Petrol Hybrid | Mini | Euro 7 | EC | RANGE 1 | September | 0 | -0.009 | 1.47 | 0 | 0 | -10 | 30
Passenger Cars | Petrol Hybrid | Mini | Euro 7 | EC | RANGE 1 | October | 0 | -0.009 | 1.47 | 0 | 0 | -10 | 30
Passenger Cars | Petrol Hybrid | Mini | Euro 7 | EC | RANGE 1 | November | 0 | -0.009 | 1.47 | 0 | 0 | -10 | 30
Passenger Cars | Petrol Hybrid | Mini | Euro 7 | EC | RANGE 1 | December | 0 | -0.009 | 1.47 | 0 | 0 | -10 | 30
Passenger Cars | Petrol Hybrid | Small | Euro 4 | EC | RANGE 1 | January | 0 | -0.009 | 1.47 | 0 | 0 | -10 | 30
Passenger Cars | Petrol Hybrid | Small | Euro 4 | EC | RANGE 1 | February | 0 | -0.009 | 1.47 | 0 | 0 | -10 | 30
Passenger Cars | Petrol Hybrid | Small | Euro 4 | EC | RANGE 1 | March | 0 | -0.009 | 1.47 | 0 | 0 | -10 | 30
Passenger Cars | Petrol Hybrid | Small | Euro 4 | EC | RANGE 1 | April | 0 | -0.009 | 1.47 | 0 | 0 | -10 | 30
Passenger Cars | Petrol Hybrid | Small | Euro 4 | EC | RANGE 1 | May | 0 | -0.009 | 1.47 | 0 | 0 | -10 | 30
Passenger Cars | Petrol Hybrid | Small | Euro 4 | EC | RANGE 1 | June | 0 | -0.009 | 1.47 | 0 | 0 | -10 | 30
Passenger Cars | Petrol Hybrid | Small | Euro 4 | EC | RANGE 1 | July | 0 | -0.009 | 1.47 | 0 | 0 | -10 | 30
Passenger Cars | Petrol Hybrid | Small | Euro 4 | EC | RANGE 1 | August | 0 | -0.009 | 1.47 | 0 | 0 | -10 | 30
Passenger Cars | Petrol Hybrid | Small | Euro 4 | EC | RANGE 1 | September | 0 | -0.009 | 1.47 | 0 | 0 | -10 | 30
Passenger Cars | Petrol Hybrid | Small | Euro 4 | EC | RANGE 1 | October | 0 | -0.009 | 1.47 | 0 | 0 | -10 | 30
Passenger Cars | Petrol Hybrid | Small | Euro 4 | EC | RANGE 1 | November | 0 | -0.009 | 1.47 | 0 | 0 | -10 | 30
Passenger Cars | Petrol Hybrid | Small | Euro 4 | EC | RANGE 1 | December | 0 | -0.009 | 1.47 | 0 | 0 | -10 | 30
Passenger Cars | Petrol Hybrid | Small | Euro 5 | EC | RANGE 1 | January | 0 | -0.009 | 1.47 | 0 | 0 | -10 | 30
Passenger Cars | Petrol Hybrid | Small | Euro 5 | EC | RANGE 1 | February | 0 | -0.009 | 1.47 | 0 | 0 | -10 | 30
Passenger Cars | Petrol Hybrid | Small | Euro 5 | EC | RANGE 1 | March | 0 | -0.009 | 1.47 | 0 | 0 | -10 | 30
Passenger Cars | Petrol Hybrid | Small | Euro 5 | EC | RANGE 1 | April | 0 | -0.009 | 1.47 | 0 | 0 | -10 | 30
Passenger Cars | Petrol Hybrid | Small | Euro 5 | EC | RANGE 1 | May | 0 | -0.009 | 1.47 | 0 | 0 | -10 | 30
Passenger Cars | Petrol Hybrid | Small | Euro 5 | EC | RANGE 1 | June | 0 | -0.009 | 1.47 | 0 | 0 | -10 | 30
Passenger Cars | Petrol Hybrid | Small | Euro 5 | EC | RANGE 1 | July | 0 | -0.009 | 1.47 | 0 | 0 | -10 | 30
Passenger Cars | Petrol Hybrid | Small | Euro 5 | EC | RANGE 1 | August | 0 | -0.009 | 1.47 | 0 | 0 | -10 | 30
Passenger Cars | Petrol Hybrid | Small | Euro 5 | EC | RANGE 1 | September | 0 | -0.009 | 1.47 | 0 | 0 | -10 | 30
Passenger Cars | Petrol Hybrid | Small | Euro 5 | EC | RANGE 1 | October | 0 | -0.009 | 1.47 | 0 | 0 | -10 | 30
Passenger Cars | Petrol Hybrid | Small | Euro 5 | EC | RANGE 1 | November | 0 | -0.009 | 1.47 | 0 | 0 | -10 | 30
Passenger Cars | Petrol Hybrid | Small | Euro 5 | EC | RANGE 1 | December | 0 | -0.009 | 1.47 | 0 | 0 | -10 | 30
Passenger Cars | Petrol Hybrid | Small | Euro 6 a/b/c | EC | RANGE 1 | January | 0 | -0.009 | 1.47 | 0 | 0 | -10 | 30
Passenger Cars | Petrol Hybrid | Small | Euro 6 a/b/c | EC | RANGE 1 | February | 0 | -0.009 | 1.47 | 0 | 0 | -10 | 30
Passenger Cars | Petrol Hybrid | Small | Euro 6 a/b/c | EC | RANGE 1 | March | 0 | -0.009 | 1.47 | 0 | 0 | -10 | 30
Passenger Cars | Petrol Hybrid | Small | Euro 6 a/b/c | EC | RANGE 1 | April | 0 | -0.009 | 1.47 | 0 | 0 | -10 | 30
Passenger Cars | Petrol Hybrid | Small | Euro 6 a/b/c | EC | RANGE 1 | May | 0 | -0.009 | 1.47 | 0 | 0 | -10 | 30
Passenger Cars | Petrol Hybrid | Small | Euro 6 a/b/c | EC | RANGE 1 | June | 0 | -0.009 | 1.47 | 0 | 0 | -10 | 30
Passenger Cars | Petrol Hybrid | Small | Euro 6 a/b/c | EC | RANGE 1 | July | 0 | -0.009 | 1.47 | 0 | 0 | -10 | 30
Passenger Cars | Petrol Hybrid | Small | Euro 6 a/b/c | EC | RANGE 1 | August | 0 | -0.009 | 1.47 | 0 | 0 | -10 | 30
Passenger Cars | Petrol Hybrid | Small | Euro 6 a/b/c | EC | RANGE 1 | September | 0 | -0.009 | 1.47 | 0 | 0 | -10 | 30
Passenger Cars | Petrol Hybrid | Small | Euro 6 a/b/c | EC | RANGE 1 | October | 0 | -0.009 | 1.47 | 0 | 0 | -10 | 30
Passenger Cars | Petrol Hybrid | Small | Euro 6 a/b/c | EC | RANGE 1 | November | 0 | -0.009 | 1.47 | 0 | 0 | -10 | 30
Passenger Cars | Petrol Hybrid | Small | Euro 6 a/b/c | EC | RANGE 1 | December | 0 | -0.009 | 1.47 | 0 | 0 | -10 | 30
Passenger Cars | Petrol Hybrid | Small | Euro 6 d-temp | EC | RANGE 1 | January | 0 | -0.009 | 1.47 | 0 | 0 | -10 | 30
Passenger Cars | Petrol Hybrid | Small | Euro 6 d-temp | EC | RANGE 1 | February | 0 | -0.009 | 1.47 | 0 | 0 | -10 | 30
Passenger Cars | Petrol Hybrid | Small | Euro 6 d-temp | EC | RANGE 1 | March | 0 | -0.009 | 1.47 | 0 | 0 | -10 | 30
Passenger Cars | Petrol Hybrid | Small | Euro 6 d-temp | EC | RANGE 1 | April | 0 | -0.009 | 1.47 | 0 | 0 | -10 | 30
Passenger Cars | Petrol Hybrid | Small | Euro 6 d-temp | EC | RANGE 1 | May | 0 | -0.009 | 1.47 | 0 | 0 | -10 | 30
Passenger Cars | Petrol Hybrid | Small | Euro 6 d-temp | EC | RANGE 1 | June | 0 | -0.009 | 1.47 | 0 | 0 | -10 | 30
Passenger Cars | Petrol Hybrid | Small | Euro 6 d-temp | EC | RANGE 1 | July | 0 | -0.009 | 1.47 | 0 | 0 | -10 | 30
Passenger Cars | Petrol Hybrid | Small | Euro 6 d-temp | EC | RANGE 1 | August | 0 | -0.009 | 1.47 | 0 | 0 | -10 | 30
Passenger Cars | Petrol Hybrid | Small | Euro 6 d-temp | EC | RANGE 1 | September | 0 | -0.009 | 1.47 | 0 | 0 | -10 | 30
Passenger Cars | Petrol Hybrid | Small | Euro 6 d-temp | EC | RANGE 1 | October | 0 | -0.009 | 1.47 | 0 | 0 | -10 | 30
Passenger Cars | Petrol Hybrid | Small | Euro 6 d-temp | EC | RANGE 1 | November | 0 | -0.009 | 1.47 | 0 | 0 | -10 | 30
Passenger Cars | Petrol Hybrid | Small | Euro 6 d-temp | EC | RANGE 1 | December | 0 | -0.009 | 1.47 | 0 | 0 | -10 | 30
Passenger Cars | Petrol Hybrid | Small | Euro 6 d/e | EC | RANGE 1 | January | 0 | -0.009 | 1.47 | 0 | 0 | -10 | 30
Passenger Cars | Petrol Hybrid | Small | Euro 6 d/e | EC | RANGE 1 | February | 0 | -0.009 | 1.47 | 0 | 0 | -10 | 30
Passenger Cars | Petrol Hybrid | Small | Euro 6 d/e | EC | RANGE 1 | March | 0 | -0.009 | 1.47 | 0 | 0 | -10 | 30
Passenger Cars | Petrol Hybrid | Small | Euro 6 d/e | EC | RANGE 1 | April | 0 | -0.009 | 1.47 | 0 | 0 | -10 | 30
Passenger Cars | Petrol Hybrid | Small | Euro 6 d/e | EC | RANGE 1 | May | 0 | -0.009 | 1.47 | 0 | 0 | -10 | 30
Passenger Cars | Petrol Hybrid | Small | Euro 6 d/e | EC | RANGE 1 | June | 0 | -0.009 | 1.47 | 0 | 0 | -10 | 30
Passenger Cars | Petrol Hybrid | Small | Euro 6 d/e | EC | RANGE 1 | July | 0 | -0.009 | 1.47 | 0 | 0 | -10 | 30
Passenger Cars | Petrol Hybrid | Small | Euro 6 d/e | EC | RANGE 1 | August | 0 | -0.009 | 1.47 | 0 | 0 | -10 | 30
Passenger Cars | Petrol Hybrid | Small | Euro 6 d/e | EC | RANGE 1 | September | 0 | -0.009 | 1.47 | 0 | 0 | -10 | 30
Passenger Cars | Petrol Hybrid | Small | Euro 6 d/e | EC | RANGE 1 | October | 0 | -0.009 | 1.47 | 0 | 0 | -10 | 30
Passenger Cars | Petrol Hybrid | Small | Euro 6 d/e | EC | RANGE 1 | November | 0 | -0.009 | 1.47 | 0 | 0 | -10 | 30
Passenger Cars | Petrol Hybrid | Small | Euro 6 d/e | EC | RANGE 1 | December | 0 | -0.009 | 1.47 | 0 | 0 | -10 | 30
Passenger Cars | Petrol Hybrid | Small | Euro 7 | EC | RANGE 1 | January | 0 | -0.009 | 1.47 | 0 | 0 | -10 | 30
Passenger Cars | Petrol Hybrid | Small | Euro 7 | EC | RANGE 1 | February | 0 | -0.009 | 1.47 | 0 | 0 | -10 | 30
Passenger Cars | Petrol Hybrid | Small | Euro 7 | EC | RANGE 1 | March | 0 | -0.009 | 1.47 | 0 | 0 | -10 | 30
Passenger Cars | Petrol Hybrid | Small | Euro 7 | EC | RANGE 1 | April | 0 | -0.009 | 1.47 | 0 | 0 | -10 | 30
Passenger Cars | Petrol Hybrid | Small | Euro 7 | EC | RANGE 1 | May | 0 | -0.009 | 1.47 | 0 | 0 | -10 | 30
Passenger Cars | Petrol Hybrid | Small | Euro 7 | EC | RANGE 1 | June | 0 | -0.009 | 1.47 | 0 | 0 | -10 | 30
Passenger Cars | Petrol Hybrid | Small | Euro 7 | EC | RANGE 1 | July | 0 | -0.009 | 1.47 | 0 | 0 | -10 | 30
Passenger Cars | Petrol Hybrid | Small | Euro 7 | EC | RANGE 1 | August | 0 | -0.009 | 1.47 | 0 | 0 | -10 | 30
Passenger Cars | Petrol Hybrid | Small | Euro 7 | EC | RANGE 1 | September | 0 | -0.009 | 1.47 | 0 | 0 | -10 | 30
Passenger Cars | Petrol Hybrid | Small | Euro 7 | EC | RANGE 1 | October | 0 | -0.009 | 1.47 | 0 | 0 | -10 | 30
Passenger Cars | Petrol Hybrid | Small | Euro 7 | EC | RANGE 1 | November | 0 | -0.009 | 1.47 | 0 | 0 | -10 | 30
Passenger Cars | Petrol Hybrid | Small | Euro 7 | EC | RANGE 1 | December | 0 | -0.009 | 1.47 | 0 | 0 | -10 | 30
Passenger Cars | Petrol Hybrid | Medium | Euro 4 | EC | RANGE 1 | January | 0 | -0.009 | 1.47 | 0 | 0 | -10 | 30
Passenger Cars | Petrol Hybrid | Medium | Euro 4 | EC | RANGE 1 | February | 0 | -0.009 | 1.47 | 0 | 0 | -10 | 30
Passenger Cars | Petrol Hybrid | Medium | Euro 4 | EC | RANGE 1 | March | 0 | -0.009 | 1.47 | 0 | 0 | -10 | 30
Passenger Cars | Petrol Hybrid | Medium | Euro 4 | EC | RANGE 1 | April | 0 | -0.009 | 1.47 | 0 | 0 | -10 | 30
Passenger Cars | Petrol Hybrid | Medium | Euro 4 | EC | RANGE 1 | May | 0 | -0.009 | 1.47 | 0 | 0 | -10 | 30
Passenger Cars | Petrol Hybrid | Medium | Euro 4 | EC | RANGE 1 | June | 0 | -0.009 | 1.47 | 0 | 0 | -10 | 30
Passenger Cars | Petrol Hybrid | Medium | Euro 4 | EC | RANGE 1 | July | 0 | -0.009 | 1.47 | 0 | 0 | -10 | 30
Passenger Cars | Petrol Hybrid | Medium | Euro 4 | EC | RANGE 1 | August | 0 | -0.009 | 1.47 | 0 | 0 | -10 | 30
Passenger Cars | Petrol Hybrid | Medium | Euro 4 | EC | RANGE 1 | September | 0 | -0.009 | 1.47 | 0 | 0 | -10 | 30
Passenger Cars | Petrol Hybrid | Medium | Euro 4 | EC | RANGE 1 | October | 0 | -0.009 | 1.47 | 0 | 0 | -10 | 30
Passenger Cars | Petrol Hybrid | Medium | Euro 4 | EC | RANGE 1 | November | 0 | -0.009 | 1.47 | 0 | 0 | -10 | 30
Passenger Cars | Petrol Hybrid | Medium | Euro 4 | EC | RANGE 1 | December | 0 | -0.009 | 1.47 | 0 | 0 | -10 | 30
Passenger Cars | Petrol Hybrid | Medium | Euro 5 | EC | RANGE 1 | January | 0 | -0.009 | 1.47 | 0 | 0 | -10 | 30
Passenger Cars | Petrol Hybrid | Medium | Euro 5 | EC | RANGE 1 | February | 0 | -0.009 | 1.47 | 0 | 0 | -10 | 30
Passenger Cars | Petrol Hybrid | Medium | Euro 5 | EC | RANGE 1 | March | 0 | -0.009 | 1.47 | 0 | 0 | -10 | 30
Passenger Cars | Petrol Hybrid | Medium | Euro 5 | EC | RANGE 1 | April | 0 | -0.009 | 1.47 | 0 | 0 | -10 | 30
Passenger Cars | Petrol Hybrid | Medium | Euro 5 | EC | RANGE 1 | May | 0 | -0.009 | 1.47 | 0 | 0 | -10 | 30
Passenger Cars | Petrol Hybrid | Medium | Euro 5 | EC | RANGE 1 | June | 0 | -0.009 | 1.47 | 0 | 0 | -10 | 30
Passenger Cars | Petrol Hybrid | Medium | Euro 5 | EC | RANGE 1 | July | 0 | -0.009 | 1.47 | 0 | 0 | -10 | 30
Passenger Cars | Petrol Hybrid | Medium | Euro 5 | EC | RANGE 1 | August | 0 | -0.009 | 1.47 | 0 | 0 | -10 | 30
Passenger Cars | Petrol Hybrid | Medium | Euro 5 | EC | RANGE 1 | September | 0 | -0.009 | 1.47 | 0 | 0 | -10 | 30
Passenger Cars | Petrol Hybrid | Medium | Euro 5 | EC | RANGE 1 | October | 0 | -0.009 | 1.47 | 0 | 0 | -10 | 30
Passenger Cars | Petrol Hybrid | Medium | Euro 5 | EC | RANGE 1 | November | 0 | -0.009 | 1.47 | 0 | 0 | -10 | 30
Passenger Cars | Petrol Hybrid | Medium | Euro 5 | EC | RANGE 1 | December | 0 | -0.009 | 1.47 | 0 | 0 | -10 | 30
Passenger Cars | Petrol Hybrid | Medium | Euro 6 a/b/c | EC | RANGE 1 | January | 0 | -0.009 | 1.47 | 0 | 0 | -10 | 30
Passenger Cars | Petrol Hybrid | Medium | Euro 6 a/b/c | EC | RANGE 1 | February | 0 | -0.009 | 1.47 | 0 | 0 | -10 | 30
Passenger Cars | Petrol Hybrid | Medium | Euro 6 a/b/c | EC | RANGE 1 | March | 0 | -0.009 | 1.47 | 0 | 0 | -10 | 30
Passenger Cars | Petrol Hybrid | Medium | Euro 6 a/b/c | EC | RANGE 1 | April | 0 | -0.009 | 1.47 | 0 | 0 | -10 | 30
Passenger Cars | Petrol Hybrid | Medium | Euro 6 a/b/c | EC | RANGE 1 | May | 0 | -0.009 | 1.47 | 0 | 0 | -10 | 30
Passenger Cars | Petrol Hybrid | Medium | Euro 6 a/b/c | EC | RANGE 1 | June | 0 | -0.009 | 1.47 | 0 | 0 | -10 | 30
Passenger Cars | Petrol Hybrid | Medium | Euro 6 a/b/c | EC | RANGE 1 | July | 0 | -0.009 | 1.47 | 0 | 0 | -10 | 30
Passenger Cars | Petrol Hybrid | Medium | Euro 6 a/b/c | EC | RANGE 1 | August | 0 | -0.009 | 1.47 | 0 | 0 | -10 | 30
Passenger Cars | Petrol Hybrid | Medium | Euro 6 a/b/c | EC | RANGE 1 | September | 0 | -0.009 | 1.47 | 0 | 0 | -10 | 30
Passenger Cars | Petrol Hybrid | Medium | Euro 6 a/b/c | EC | RANGE 1 | October | 0 | -0.009 | 1.47 | 0 | 0 | -10 | 30
Passenger Cars | Petrol Hybrid | Medium | Euro 6 a/b/c | EC | RANGE 1 | November | 0 | -0.009 | 1.47 | 0 | 0 | -10 | 30
Passenger Cars | Petrol Hybrid | Medium | Euro 6 a/b/c | EC | RANGE 1 | December | 0 | -0.009 | 1.47 | 0 | 0 | -10 | 30
Passenger Cars | Petrol Hybrid | Medium | Euro 6 d-temp | EC | RANGE 1 | January | 0 | -0.009 | 1.47 | 0 | 0 | -10 | 30
Passenger Cars | Petrol Hybrid | Medium | Euro 6 d-temp | EC | RANGE 1 | February | 0 | -0.009 | 1.47 | 0 | 0 | -10 | 30
Passenger Cars | Petrol Hybrid | Medium | Euro 6 d-temp | EC | RANGE 1 | March | 0 | -0.009 | 1.47 | 0 | 0 | -10 | 30
Passenger Cars | Petrol Hybrid | Medium | Euro 6 d-temp | EC | RANGE 1 | April | 0 | -0.009 | 1.47 | 0 | 0 | -10 | 30
Passenger Cars | Petrol Hybrid | Medium | Euro 6 d-temp | EC | RANGE 1 | May | 0 | -0.009 | 1.47 | 0 | 0 | -10 | 30
Passenger Cars | Petrol Hybrid | Medium | Euro 6 d-temp | EC | RANGE 1 | June | 0 | -0.009 | 1.47 | 0 | 0 | -10 | 30
Passenger Cars | Petrol Hybrid | Medium | Euro 6 d-temp | EC | RANGE 1 | July | 0 | -0.009 | 1.47 | 0 | 0 | -10 | 30
Passenger Cars | Petrol Hybrid | Medium | Euro 6 d-temp | EC | RANGE 1 | August | 0 | -0.009 | 1.47 | 0 | 0 | -10 | 30
Passenger Cars | Petrol Hybrid | Medium | Euro 6 d-temp | EC | RANGE 1 | September | 0 | -0.009 | 1.47 | 0 | 0 | -10 | 30
Passenger Cars | Petrol Hybrid | Medium | Euro 6 d-temp | EC | RANGE 1 | October | 0 | -0.009 | 1.47 | 0 | 0 | -10 | 30
Passenger Cars | Petrol Hybrid | Medium | Euro 6 d-temp | EC | RANGE 1 | November | 0 | -0.009 | 1.47 | 0 | 0 | -10 | 30
Passenger Cars | Petrol Hybrid | Medium | Euro 6 d-temp | EC | RANGE 1 | December | 0 | -0.009 | 1.47 | 0 | 0 | -10 | 30
Passenger Cars | Petrol Hybrid | Medium | Euro 6 d/e | EC | RANGE 1 | January | 0 | -0.009 | 1.47 | 0 | 0 | -10 | 30
Passenger Cars | Petrol Hybrid | Medium | Euro 6 d/e | EC | RANGE 1 | February | 0 | -0.009 | 1.47 | 0 | 0 | -10 | 30
Passenger Cars | Petrol Hybrid | Medium | Euro 6 d/e | EC | RANGE 1 | March | 0 | -0.009 | 1.47 | 0 | 0 | -10 | 30
Passenger Cars | Petrol Hybrid | Medium | Euro 6 d/e | EC | RANGE 1 | April | 0 | -0.009 | 1.47 | 0 | 0 | -10 | 30
Passenger Cars | Petrol Hybrid | Medium | Euro 6 d/e | EC | RANGE 1 | May | 0 | -0.009 | 1.47 | 0 | 0 | -10 | 30
Passenger Cars | Petrol Hybrid | Medium | Euro 6 d/e | EC | RANGE 1 | June | 0 | -0.009 | 1.47 | 0 | 0 | -10 | 30
Passenger Cars | Petrol Hybrid | Medium | Euro 6 d/e | EC | RANGE 1 | July | 0 | -0.009 | 1.47 | 0 | 0 | -10 | 30
Passenger Cars | Petrol Hybrid | Medium | Euro 6 d/e | EC | RANGE 1 | August | 0 | -0.009 | 1.47 | 0 | 0 | -10 | 30
Passenger Cars | Petrol Hybrid | Medium | Euro 6 d/e | EC | RANGE 1 | September | 0 | -0.009 | 1.47 | 0 | 0 | -10 | 30
Passenger Cars | Petrol Hybrid | Medium | Euro 6 d/e | EC | RANGE 1 | October | 0 | -0.009 | 1.47 | 0 | 0 | -10 | 30
Passenger Cars | Petrol Hybrid | Medium | Euro 6 d/e | EC | RANGE 1 | November | 0 | -0.009 | 1.47 | 0 | 0 | -10 | 30
Passenger Cars | Petrol Hybrid | Medium | Euro 6 d/e | EC | RANGE 1 | December | 0 | -0.009 | 1.47 | 0 | 0 | -10 | 30
Passenger Cars | Petrol Hybrid | Medium | Euro 7 | EC | RANGE 1 | January | 0 | -0.009 | 1.47 | 0 | 0 | -10 | 30
Passenger Cars | Petrol Hybrid | Medium | Euro 7 | EC | RANGE 1 | February | 0 | -0.009 | 1.47 | 0 | 0 | -10 | 30
Passenger Cars | Petrol Hybrid | Medium | Euro 7 | EC | RANGE 1 | March | 0 | -0.009 | 1.47 | 0 | 0 | -10 | 30
Passenger Cars | Petrol Hybrid | Medium | Euro 7 | EC | RANGE 1 | April | 0 | -0.009 | 1.47 | 0 | 0 | -10 | 30
Passenger Cars | Petrol Hybrid | Medium | Euro 7 | EC | RANGE 1 | May | 0 | -0.009 | 1.47 | 0 | 0 | -10 | 30
Passenger Cars | Petrol Hybrid | Medium | Euro 7 | EC | RANGE 1 | June | 0 | -0.009 | 1.47 | 0 | 0 | -10 | 30
Passenger Cars | Petrol Hybrid | Medium | Euro 7 | EC | RANGE 1 | July | 0 | -0.009 | 1.47 | 0 | 0 | -10 | 30
Passenger Cars | Petrol Hybrid | Medium | Euro 7 | EC | RANGE 1 | August | 0 | -0.009 | 1.47 | 0 | 0 | -10 | 30
Passenger Cars | Petrol Hybrid | Medium | Euro 7 | EC | RANGE 1 | September | 0 | -0.009 | 1.47 | 0 | 0 | -10 | 30
Passenger Cars | Petrol Hybrid | Medium | Euro 7 | EC | RANGE 1 | October | 0 | -0.009 | 1.47 | 0 | 0 | -10 | 30
Passenger Cars | Petrol Hybrid | Medium | Euro 7 | EC | RANGE 1 | November | 0 | -0.009 | 1.47 | 0 | 0 | -10 | 30
Passenger Cars | Petrol Hybrid | Medium | Euro 7 | EC | RANGE 1 | December | 0 | -0.009 | 1.47 | 0 | 0 | -10 | 30
Passenger Cars | Petrol Hybrid | Large-SUV-Executive | Euro 4 | EC | RANGE 1 | January | 0 | -0.009 | 1.47 | 0 | 0 | -10 | 30
Passenger Cars | Petrol Hybrid | Large-SUV-Executive | Euro 4 | EC | RANGE 1 | February | 0 | -0.009 | 1.47 | 0 | 0 | -10 | 30
Passenger Cars | Petrol Hybrid | Large-SUV-Executive | Euro 4 | EC | RANGE 1 | March | 0 | -0.009 | 1.47 | 0 | 0 | -10 | 30
Passenger Cars | Petrol Hybrid | Large-SUV-Executive | Euro 4 | EC | RANGE 1 | April | 0 | -0.009 | 1.47 | 0 | 0 | -10 | 30
Passenger Cars | Petrol Hybrid | Large-SUV-Executive | Euro 4 | EC | RANGE 1 | May | 0 | -0.009 | 1.47 | 0 | 0 | -10 | 30
Passenger Cars | Petrol Hybrid | Large-SUV-Executive | Euro 4 | EC | RANGE 1 | June | 0 | -0.009 | 1.47 | 0 | 0 | -10 | 30
Passenger Cars | Petrol Hybrid | Large-SUV-Executive | Euro 4 | EC | RANGE 1 | July | 0 | -0.009 | 1.47 | 0 | 0 | -10 | 30
Passenger Cars | Petrol Hybrid | Large-SUV-Executive | Euro 4 | EC | RANGE 1 | August | 0 | -0.009 | 1.47 | 0 | 0 | -10 | 30
Passenger Cars | Petrol Hybrid | Large-SUV-Executive | Euro 4 | EC | RANGE 1 | September | 0 | -0.009 | 1.47 | 0 | 0 | -10 | 30
Passenger Cars | Petrol Hybrid | Large-SUV-Executive | Euro 4 | EC | RANGE 1 | October | 0 | -0.009 | 1.47 | 0 | 0 | -10 | 30
Passenger Cars | Petrol Hybrid | Large-SUV-Executive | Euro 4 | EC | RANGE 1 | November | 0 | -0.009 | 1.47 | 0 | 0 | -10 | 30
Passenger Cars | Petrol Hybrid | Large-SUV-Executive | Euro 4 | EC | RANGE 1 | December | 0 | -0.009 | 1.47 | 0 | 0 | -10 | 30
Passenger Cars | Petrol Hybrid | Large-SUV-Executive | Euro 5 | EC | RANGE 1 | January | 0 | -0.009 | 1.47 | 0 | 0 | -10 | 30
Passenger Cars | Petrol Hybrid | Large-SUV-Executive | Euro 5 | EC | RANGE 1 | February | 0 | -0.009 | 1.47 | 0 | 0 | -10 | 30
Passenger Cars | Petrol Hybrid | Large-SUV-Executive | Euro 5 | EC | RANGE 1 | March | 0 | -0.009 | 1.47 | 0 | 0 | -10 | 30
Passenger Cars | Petrol Hybrid | Large-SUV-Executive | Euro 5 | EC | RANGE 1 | April | 0 | -0.009 | 1.47 | 0 | 0 | -10 | 30
Passenger Cars | Petrol Hybrid | Large-SUV-Executive | Euro 5 | EC | RANGE 1 | May | 0 | -0.009 | 1.47 | 0 | 0 | -10 | 30
Passenger Cars | Petrol Hybrid | Large-SUV-Executive | Euro 5 | EC | RANGE 1 | June | 0 | -0.009 | 1.47 | 0 | 0 | -10 | 30
Passenger Cars | Petrol Hybrid | Large-SUV-Executive | Euro 5 | EC | RANGE 1 | July | 0 | -0.009 | 1.47 | 0 | 0 | -10 | 30
Passenger Cars | Petrol Hybrid | Large-SUV-Executive | Euro 5 | EC | RANGE 1 | August | 0 | -0.009 | 1.47 | 0 | 0 | -10 | 30
Passenger Cars | Petrol Hybrid | Large-SUV-Executive | Euro 5 | EC | RANGE 1 | September | 0 | -0.009 | 1.47 | 0 | 0 | -10 | 30
Passenger Cars | Petrol Hybrid | Large-SUV-Executive | Euro 5 | EC | RANGE 1 | October | 0 | -0.009 | 1.47 | 0 | 0 | -10 | 30
Passenger Cars | Petrol Hybrid | Large-SUV-Executive | Euro 5 | EC | RANGE 1 | November | 0 | -0.009 | 1.47 | 0 | 0 | -10 | 30
Passenger Cars | Petrol Hybrid | Large-SUV-Executive | Euro 5 | EC | RANGE 1 | December | 0 | -0.009 | 1.47 | 0 | 0 | -10 | 30
Passenger Cars | Petrol Hybrid | Large-SUV-Executive | Euro 6 a/b/c | EC | RANGE 1 | January | 0 | -0.009 | 1.47 | 0 | 0 | -10 | 30
Passenger Cars | Petrol Hybrid | Large-SUV-Executive | Euro 6 a/b/c | EC | RANGE 1 | February | 0 | -0.009 | 1.47 | 0 | 0 | -10 | 30
Passenger Cars | Petrol Hybrid | Large-SUV-Executive | Euro 6 a/b/c | EC | RANGE 1 | March | 0 | -0.009 | 1.47 | 0 | 0 | -10 | 30
Passenger Cars | Petrol Hybrid | Large-SUV-Executive | Euro 6 a/b/c | EC | RANGE 1 | April | 0 | -0.009 | 1.47 | 0 | 0 | -10 | 30
Passenger Cars | Petrol Hybrid | Large-SUV-Executive | Euro 6 a/b/c | EC | RANGE 1 | May | 0 | -0.009 | 1.47 | 0 | 0 | -10 | 30
Passenger Cars | Petrol Hybrid | Large-SUV-Executive | Euro 6 a/b/c | EC | RANGE 1 | June | 0 | -0.009 | 1.47 | 0 | 0 | -10 | 30
Passenger Cars | Petrol Hybrid | Large-SUV-Executive | Euro 6 a/b/c | EC | RANGE 1 | July | 0 | -0.009 | 1.47 | 0 | 0 | -10 | 30
Passenger Cars | Petrol Hybrid | Large-SUV-Executive | Euro 6 a/b/c | EC | RANGE 1 | August | 0 | -0.009 | 1.47 | 0 | 0 | -10 | 30
Passenger Cars | Petrol Hybrid | Large-SUV-Executive | Euro 6 a/b/c | EC | RANGE 1 | September | 0 | -0.009 | 1.47 | 0 | 0 | -10 | 30
Passenger Cars | Petrol Hybrid | Large-SUV-Executive | Euro 6 a/b/c | EC | RANGE 1 | October | 0 | -0.009 | 1.47 | 0 | 0 | -10 | 30
Passenger Cars | Petrol Hybrid | Large-SUV-Executive | Euro 6 a/b/c | EC | RANGE 1 | November | 0 | -0.009 | 1.47 | 0 | 0 | -10 | 30
Passenger Cars | Petrol Hybrid | Large-SUV-Executive | Euro 6 a/b/c | EC | RANGE 1 | December | 0 | -0.009 | 1.47 | 0 | 0 | -10 | 30
Passenger Cars | Petrol Hybrid | Large-SUV-Executive | Euro 6 d-temp | EC | RANGE 1 | January | 0 | -0.009 | 1.47 | 0 | 0 | -10 | 30
Passenger Cars | Petrol Hybrid | Large-SUV-Executive | Euro 6 d-temp | EC | RANGE 1 | February | 0 | -0.009 | 1.47 | 0 | 0 | -10 | 30
Passenger Cars | Petrol Hybrid | Large-SUV-Executive | Euro 6 d-temp | EC | RANGE 1 | March | 0 | -0.009 | 1.47 | 0 | 0 | -10 | 30
Passenger Cars | Petrol Hybrid | Large-SUV-Executive | Euro 6 d-temp | EC | RANGE 1 | April | 0 | -0.009 | 1.47 | 0 | 0 | -10 | 30
Passenger Cars | Petrol Hybrid | Large-SUV-Executive | Euro 6 d-temp | EC | RANGE 1 | May | 0 | -0.009 | 1.47 | 0 | 0 | -10 | 30
Passenger Cars | Petrol Hybrid | Large-SUV-Executive | Euro 6 d-temp | EC | RANGE 1 | June | 0 | -0.009 | 1.47 | 0 | 0 | -10 | 30
Passenger Cars | Petrol Hybrid | Large-SUV-Executive | Euro 6 d-temp | EC | RANGE 1 | July | 0 | -0.009 | 1.47 | 0 | 0 | -10 | 30
Passenger Cars | Petrol Hybrid | Large-SUV-Executive | Euro 6 d-temp | EC | RANGE 1 | August | 0 | -0.009 | 1.47 | 0 | 0 | -10 | 30
Passenger Cars | Petrol Hybrid | Large-SUV-Executive | Euro 6 d-temp | EC | RANGE 1 | September | 0 | -0.009 | 1.47 | 0 | 0 | -10 | 30
Passenger Cars | Petrol Hybrid | Large-SUV-Executive | Euro 6 d-temp | EC | RANGE 1 | October | 0 | -0.009 | 1.47 | 0 | 0 | -10 | 30
Passenger Cars | Petrol Hybrid | Large-SUV-Executive | Euro 6 d-temp | EC | RANGE 1 | November | 0 | -0.009 | 1.47 | 0 | 0 | -10 | 30
Passenger Cars | Petrol Hybrid | Large-SUV-Executive | Euro 6 d-temp | EC | RANGE 1 | December | 0 | -0.009 | 1.47 | 0 | 0 | -10 | 30
Passenger Cars | Petrol Hybrid | Large-SUV-Executive | Euro 6 d/e | EC | RANGE 1 | January | 0 | -0.009 | 1.47 | 0 | 0 | -10 | 30
Passenger Cars | Petrol Hybrid | Large-SUV-Executive | Euro 6 d/e | EC | RANGE 1 | February | 0 | -0.009 | 1.47 | 0 | 0 | -10 | 30
Passenger Cars | Petrol Hybrid | Large-SUV-Executive | Euro 6 d/e | EC | RANGE 1 | March | 0 | -0.009 | 1.47 | 0 | 0 | -10 | 30
Passenger Cars | Petrol Hybrid | Large-SUV-Executive | Euro 6 d/e | EC | RANGE 1 | April | 0 | -0.009 | 1.47 | 0 | 0 | -10 | 30
Passenger Cars | Petrol Hybrid | Large-SUV-Executive | Euro 6 d/e | EC | RANGE 1 | May | 0 | -0.009 | 1.47 | 0 | 0 | -10 | 30
Passenger Cars | Petrol Hybrid | Large-SUV-Executive | Euro 6 d/e | EC | RANGE 1 | June | 0 | -0.009 | 1.47 | 0 | 0 | -10 | 30
Passenger Cars | Petrol Hybrid | Large-SUV-Executive | Euro 6 d/e | EC | RANGE 1 | July | 0 | -0.009 | 1.47 | 0 | 0 | -10 | 30
Passenger Cars | Petrol Hybrid | Large-SUV-Executive | Euro 6 d/e | EC | RANGE 1 | August | 0 | -0.009 | 1.47 | 0 | 0 | -10 | 30
Passenger Cars | Petrol Hybrid | Large-SUV-Executive | Euro 6 d/e | EC | RANGE 1 | September | 0 | -0.009 | 1.47 | 0 | 0 | -10 | 30
Passenger Cars | Petrol Hybrid | Large-SUV-Executive | Euro 6 d/e | EC | RANGE 1 | October | 0 | -0.009 | 1.47 | 0 | 0 | -10 | 30
Passenger Cars | Petrol Hybrid | Large-SUV-Executive | Euro 6 d/e | EC | RANGE 1 | November | 0 | -0.009 | 1.47 | 0 | 0 | -10 | 30
Passenger Cars | Petrol Hybrid | Large-SUV-Executive | Euro 6 d/e | EC | RANGE 1 | December | 0 | -0.009 | 1.47 | 0 | 0 | -10 | 30
Passenger Cars | Petrol Hybrid | Large-SUV-Executive | Euro 7 | EC | RANGE 1 | January | 0 | -0.009 | 1.47 | 0 | 0 | -10 | 30
Passenger Cars | Petrol Hybrid | Large-SUV-Executive | Euro 7 | EC | RANGE 1 | February | 0 | -0.009 | 1.47 | 0 | 0 | -10 | 30
Passenger Cars | Petrol Hybrid | Large-SUV-Executive | Euro 7 | EC | RANGE 1 | March | 0 | -0.009 | 1.47 | 0 | 0 | -10 | 30
Passenger Cars | Petrol Hybrid | Large-SUV-Executive | Euro 7 | EC | RANGE 1 | April | 0 | -0.009 | 1.47 | 0 | 0 | -10 | 30
Passenger Cars | Petrol Hybrid | Large-SUV-Executive | Euro 7 | EC | RANGE 1 | May | 0 | -0.009 | 1.47 | 0 | 0 | -10 | 30
Passenger Cars | Petrol Hybrid | Large-SUV-Executive | Euro 7 | EC | RANGE 1 | June | 0 | -0.009 | 1.47 | 0 | 0 | -10 | 30
Passenger Cars | Petrol Hybrid | Large-SUV-Executive | Euro 7 | EC | RANGE 1 | July | 0 | -0.009 | 1.47 | 0 | 0 | -10 | 30
Passenger Cars | Petrol Hybrid | Large-SUV-Executive | Euro 7 | EC | RANGE 1 | August | 0 | -0.009 | 1.47 | 0 | 0 | -10 | 30
Passenger Cars | Petrol Hybrid | Large-SUV-Executive | Euro 7 | EC | RANGE 1 | September | 0 | -0.009 | 1.47 | 0 | 0 | -10 | 30
Passenger Cars | Petrol Hybrid | Large-SUV-Executive | Euro 7 | EC | RANGE 1 | October | 0 | -0.009 | 1.47 | 0 | 0 | -10 | 30
Passenger Cars | Petrol Hybrid | Large-SUV-Executive | Euro 7 | EC | RANGE 1 | November | 0 | -0.009 | 1.47 | 0 | 0 | -10 | 30
Passenger Cars | Petrol Hybrid | Large-SUV-Executive | Euro 7 | EC | RANGE 1 | December | 0 | -0.009 | 1.47 | 0 | 0 | -10 | 30
Passenger Cars | Petrol PHEV ~ Petrol | Small | Euro 6 a/b/c | EC | RANGE 1 | January | 0 | -0.009 | 1.47 | 0 | 0 | -10 | 30
Passenger Cars | Petrol PHEV ~ Petrol | Small | Euro 6 a/b/c | EC | RANGE 1 | February | 0 | -0.009 | 1.47 | 0 | 0 | -10 | 30
Passenger Cars | Petrol PHEV ~ Petrol | Small | Euro 6 a/b/c | EC | RANGE 1 | March | 0 | -0.009 | 1.47 | 0 | 0 | -10 | 30
Passenger Cars | Petrol PHEV ~ Petrol | Small | Euro 6 a/b/c | EC | RANGE 1 | April | 0 | -0.009 | 1.47 | 0 | 0 | -10 | 30
Passenger Cars | Petrol PHEV ~ Petrol | Small | Euro 6 a/b/c | EC | RANGE 1 | May | 0 | -0.009 | 1.47 | 0 | 0 | -10 | 30
Passenger Cars | Petrol PHEV ~ Petrol | Small | Euro 6 a/b/c | EC | RANGE 1 | June | 0 | -0.009 | 1.47 | 0 | 0 | -10 | 30
Passenger Cars | Petrol PHEV ~ Petrol | Small | Euro 6 a/b/c | EC | RANGE 1 | July | 0 | -0.009 | 1.47 | 0 | 0 | -10 | 30
Passenger Cars | Petrol PHEV ~ Petrol | Small | Euro 6 a/b/c | EC | RANGE 1 | August | 0 | -0.009 | 1.47 | 0 | 0 | -10 | 30
Passenger Cars | Petrol PHEV ~ Petrol | Small | Euro 6 a/b/c | EC | RANGE 1 | September | 0 | -0.009 | 1.47 | 0 | 0 | -10 | 30
Passenger Cars | Petrol PHEV ~ Petrol | Small | Euro 6 a/b/c | EC | RANGE 1 | October | 0 | -0.009 | 1.47 | 0 | 0 | -10 | 30
Passenger Cars | Petrol PHEV ~ Petrol | Small | Euro 6 a/b/c | EC | RANGE 1 | November | 0 | -0.009 | 1.47 | 0 | 0 | -10 | 30
Passenger Cars | Petrol PHEV ~ Petrol | Small | Euro 6 a/b/c | EC | RANGE 1 | December | 0 | -0.009 | 1.47 | 0 | 0 | -10 | 30
Passenger Cars | Petrol PHEV ~ Petrol | Small | Euro 6 d-temp | EC | RANGE 1 | January | 0 | -0.009 | 1.47 | 0 | 0 | -10 | 30
Passenger Cars | Petrol PHEV ~ Petrol | Small | Euro 6 d-temp | EC | RANGE 1 | February | 0 | -0.009 | 1.47 | 0 | 0 | -10 | 30
Passenger Cars | Petrol PHEV ~ Petrol | Small | Euro 6 d-temp | EC | RANGE 1 | March | 0 | -0.009 | 1.47 | 0 | 0 | -10 | 30
Passenger Cars | Petrol PHEV ~ Petrol | Small | Euro 6 d-temp | EC | RANGE 1 | April | 0 | -0.009 | 1.47 | 0 | 0 | -10 | 30
Passenger Cars | Petrol PHEV ~ Petrol | Small | Euro 6 d-temp | EC | RANGE 1 | May | 0 | -0.009 | 1.47 | 0 | 0 | -10 | 30
Passenger Cars | Petrol PHEV ~ Petrol | Small | Euro 6 d-temp | EC | RANGE 1 | June | 0 | -0.009 | 1.47 | 0 | 0 | -10 | 30
Passenger Cars | Petrol PHEV ~ Petrol | Small | Euro 6 d-temp | EC | RANGE 1 | July | 0 | -0.009 | 1.47 | 0 | 0 | -10 | 30
Passenger Cars | Petrol PHEV ~ Petrol | Small | Euro 6 d-temp | EC | RANGE 1 | August | 0 | -0.009 | 1.47 | 0 | 0 | -10 | 30
Passenger Cars | Petrol PHEV ~ Petrol | Small | Euro 6 d-temp | EC | RANGE 1 | September | 0 | -0.009 | 1.47 | 0 | 0 | -10 | 30
Passenger Cars | Petrol PHEV ~ Petrol | Small | Euro 6 d-temp | EC | RANGE 1 | October | 0 | -0.009 | 1.47 | 0 | 0 | -10 | 30
Passenger Cars | Petrol PHEV ~ Petrol | Small | Euro 6 d-temp | EC | RANGE 1 | November | 0 | -0.009 | 1.47 | 0 | 0 | -10 | 30
Passenger Cars | Petrol PHEV ~ Petrol | Small | Euro 6 d-temp | EC | RANGE 1 | December | 0 | -0.009 | 1.47 | 0 | 0 | -10 | 30
Passenger Cars | Petrol PHEV ~ Petrol | Small | Euro 6 d/e | EC | RANGE 1 | January | 0 | -0.009 | 1.47 | 0 | 0 | -10 | 30
Passenger Cars | Petrol PHEV ~ Petrol | Small | Euro 6 d/e | EC | RANGE 1 | February | 0 | -0.009 | 1.47 | 0 | 0 | -10 | 30
Passenger Cars | Petrol PHEV ~ Petrol | Small | Euro 6 d/e | EC | RANGE 1 | March | 0 | -0.009 | 1.47 | 0 | 0 | -10 | 30
Passenger Cars | Petrol PHEV ~ Petrol | Small | Euro 6 d/e | EC | RANGE 1 | April | 0 | -0.009 | 1.47 | 0 | 0 | -10 | 30
Passenger Cars | Petrol PHEV ~ Petrol | Small | Euro 6 d/e | EC | RANGE 1 | May | 0 | -0.009 | 1.47 | 0 | 0 | -10 | 30
Passenger Cars | Petrol PHEV ~ Petrol | Small | Euro 6 d/e | EC | RANGE 1 | June | 0 | -0.009 | 1.47 | 0 | 0 | -10 | 30
Passenger Cars | Petrol PHEV ~ Petrol | Small | Euro 6 d/e | EC | RANGE 1 | July | 0 | -0.009 | 1.47 | 0 | 0 | -10 | 30
Passenger Cars | Petrol PHEV ~ Petrol | Small | Euro 6 d/e | EC | RANGE 1 | August | 0 | -0.009 | 1.47 | 0 | 0 | -10 | 30
Passenger Cars | Petrol PHEV ~ Petrol | Small | Euro 6 d/e | EC | RANGE 1 | September | 0 | -0.009 | 1.47 | 0 | 0 | -10 | 30
Passenger Cars | Petrol PHEV ~ Petrol | Small | Euro 6 d/e | EC | RANGE 1 | October | 0 | -0.009 | 1.47 | 0 | 0 | -10 | 30
Passenger Cars | Petrol PHEV ~ Petrol | Small | Euro 6 d/e | EC | RANGE 1 | November | 0 | -0.009 | 1.47 | 0 | 0 | -10 | 30
Passenger Cars | Petrol PHEV ~ Petrol | Small | Euro 6 d/e | EC | RANGE 1 | December | 0 | -0.009 | 1.47 | 0 | 0 | -10 | 30
Passenger Cars | Petrol PHEV ~ Petrol | Small | Euro 7 | EC | RANGE 1 | January | 0 | -0.009 | 1.47 | 0 | 0 | -10 | 30
Passenger Cars | Petrol PHEV ~ Petrol | Small | Euro 7 | EC | RANGE 1 | February | 0 | -0.009 | 1.47 | 0 | 0 | -10 | 30
Passenger Cars | Petrol PHEV ~ Petrol | Small | Euro 7 | EC | RANGE 1 | March | 0 | -0.009 | 1.47 | 0 | 0 | -10 | 30
Passenger Cars | Petrol PHEV ~ Petrol | Small | Euro 7 | EC | RANGE 1 | April | 0 | -0.009 | 1.47 | 0 | 0 | -10 | 30
Passenger Cars | Petrol PHEV ~ Petrol | Small | Euro 7 | EC | RANGE 1 | May | 0 | -0.009 | 1.47 | 0 | 0 | -10 | 30
Passenger Cars | Petrol PHEV ~ Petrol | Small | Euro 7 | EC | RANGE 1 | June | 0 | -0.009 | 1.47 | 0 | 0 | -10 | 30
Passenger Cars | Petrol PHEV ~ Petrol | Small | Euro 7 | EC | RANGE 1 | July | 0 | -0.009 | 1.47 | 0 | 0 | -10 | 30
Passenger Cars | Petrol PHEV ~ Petrol | Small | Euro 7 | EC | RANGE 1 | August | 0 | -0.009 | 1.47 | 0 | 0 | -10 | 30
Passenger Cars | Petrol PHEV ~ Petrol | Small | Euro 7 | EC | RANGE 1 | September | 0 | -0.009 | 1.47 | 0 | 0 | -10 | 30
Passenger Cars | Petrol PHEV ~ Petrol | Small | Euro 7 | EC | RANGE 1 | October | 0 | -0.009 | 1.47 | 0 | 0 | -10 | 30
Passenger Cars | Petrol PHEV ~ Petrol | Small | Euro 7 | EC | RANGE 1 | November | 0 | -0.009 | 1.47 | 0 | 0 | -10 | 30
Passenger Cars | Petrol PHEV ~ Petrol | Small | Euro 7 | EC | RANGE 1 | December | 0 | -0.009 | 1.47 | 0 | 0 | -10 | 30
Passenger Cars | Petrol PHEV ~ Petrol | Medium | Euro 6 a/b/c | EC | RANGE 1 | January | 0 | -0.009 | 1.47 | 0 | 0 | -10 | 30
Passenger Cars | Petrol PHEV ~ Petrol | Medium | Euro 6 a/b/c | EC | RANGE 1 | February | 0 | -0.009 | 1.47 | 0 | 0 | -10 | 30
Passenger Cars | Petrol PHEV ~ Petrol | Medium | Euro 6 a/b/c | EC | RANGE 1 | March | 0 | -0.009 | 1.47 | 0 | 0 | -10 | 30
Passenger Cars | Petrol PHEV ~ Petrol | Medium | Euro 6 a/b/c | EC | RANGE 1 | April | 0 | -0.009 | 1.47 | 0 | 0 | -10 | 30
Passenger Cars | Petrol PHEV ~ Petrol | Medium | Euro 6 a/b/c | EC | RANGE 1 | May | 0 | -0.009 | 1.47 | 0 | 0 | -10 | 30
Passenger Cars | Petrol PHEV ~ Petrol | Medium | Euro 6 a/b/c | EC | RANGE 1 | June | 0 | -0.009 | 1.47 | 0 | 0 | -10 | 30
Passenger Cars | Petrol PHEV ~ Petrol | Medium | Euro 6 a/b/c | EC | RANGE 1 | July | 0 | -0.009 | 1.47 | 0 | 0 | -10 | 30
Passenger Cars | Petrol PHEV ~ Petrol | Medium | Euro 6 a/b/c | EC | RANGE 1 | August | 0 | -0.009 | 1.47 | 0 | 0 | -10 | 30
Passenger Cars | Petrol PHEV ~ Petrol | Medium | Euro 6 a/b/c | EC | RANGE 1 | September | 0 | -0.009 | 1.47 | 0 | 0 | -10 | 30
Passenger Cars | Petrol PHEV ~ Petrol | Medium | Euro 6 a/b/c | EC | RANGE 1 | October | 0 | -0.009 | 1.47 | 0 | 0 | -10 | 30
Passenger Cars | Petrol PHEV ~ Petrol | Medium | Euro 6 a/b/c | EC | RANGE 1 | November | 0 | -0.009 | 1.47 | 0 | 0 | -10 | 30
Passenger Cars | Petrol PHEV ~ Petrol | Medium | Euro 6 a/b/c | EC | RANGE 1 | December | 0 | -0.009 | 1.47 | 0 | 0 | -10 | 30
Passenger Cars | Petrol PHEV ~ Petrol | Medium | Euro 6 d-temp | EC | RANGE 1 | January | 0 | -0.009 | 1.47 | 0 | 0 | -10 | 30
Passenger Cars | Petrol PHEV ~ Petrol | Medium | Euro 6 d-temp | EC | RANGE 1 | February | 0 | -0.009 | 1.47 | 0 | 0 | -10 | 30
Passenger Cars | Petrol PHEV ~ Petrol | Medium | Euro 6 d-temp | EC | RANGE 1 | March | 0 | -0.009 | 1.47 | 0 | 0 | -10 | 30
Passenger Cars | Petrol PHEV ~ Petrol | Medium | Euro 6 d-temp | EC | RANGE 1 | April | 0 | -0.009 | 1.47 | 0 | 0 | -10 | 30
Passenger Cars | Petrol PHEV ~ Petrol | Medium | Euro 6 d-temp | EC | RANGE 1 | May | 0 | -0.009 | 1.47 | 0 | 0 | -10 | 30
Passenger Cars | Petrol PHEV ~ Petrol | Medium | Euro 6 d-temp | EC | RANGE 1 | June | 0 | -0.009 | 1.47 | 0 | 0 | -10 | 30
Passenger Cars | Petrol PHEV ~ Petrol | Medium | Euro 6 d-temp | EC | RANGE 1 | July | 0 | -0.009 | 1.47 | 0 | 0 | -10 | 30
Passenger Cars | Petrol PHEV ~ Petrol | Medium | Euro 6 d-temp | EC | RANGE 1 | August | 0 | -0.009 | 1.47 | 0 | 0 | -10 | 30
Passenger Cars | Petrol PHEV ~ Petrol | Medium | Euro 6 d-temp | EC | RANGE 1 | September | 0 | -0.009 | 1.47 | 0 | 0 | -10 | 30
Passenger Cars | Petrol PHEV ~ Petrol | Medium | Euro 6 d-temp | EC | RANGE 1 | October | 0 | -0.009 | 1.47 | 0 | 0 | -10 | 30
Passenger Cars | Petrol PHEV ~ Petrol | Medium | Euro 6 d-temp | EC | RANGE 1 | November | 0 | -0.009 | 1.47 | 0 | 0 | -10 | 30
Passenger Cars | Petrol PHEV ~ Petrol | Medium | Euro 6 d-temp | EC | RANGE 1 | December | 0 | -0.009 | 1.47 | 0 | 0 | -10 | 30
Passenger Cars | Petrol PHEV ~ Petrol | Medium | Euro 6 d/e | EC | RANGE 1 | January | 0 | -0.009 | 1.47 | 0 | 0 | -10 | 30
Passenger Cars | Petrol PHEV ~ Petrol | Medium | Euro 6 d/e | EC | RANGE 1 | February | 0 | -0.009 | 1.47 | 0 | 0 | -10 | 30
Passenger Cars | Petrol PHEV ~ Petrol | Medium | Euro 6 d/e | EC | RANGE 1 | March | 0 | -0.009 | 1.47 | 0 | 0 | -10 | 30
Passenger Cars | Petrol PHEV ~ Petrol | Medium | Euro 6 d/e | EC | RANGE 1 | April | 0 | -0.009 | 1.47 | 0 | 0 | -10 | 30
Passenger Cars | Petrol PHEV ~ Petrol | Medium | Euro 6 d/e | EC | RANGE 1 | May | 0 | -0.009 | 1.47 | 0 | 0 | -10 | 30
Passenger Cars | Petrol PHEV ~ Petrol | Medium | Euro 6 d/e | EC | RANGE 1 | June | 0 | -0.009 | 1.47 | 0 | 0 | -10 | 30
Passenger Cars | Petrol PHEV ~ Petrol | Medium | Euro 6 d/e | EC | RANGE 1 | July | 0 | -0.009 | 1.47 | 0 | 0 | -10 | 30
Passenger Cars | Petrol PHEV ~ Petrol | Medium | Euro 6 d/e | EC | RANGE 1 | August | 0 | -0.009 | 1.47 | 0 | 0 | -10 | 30
Passenger Cars | Petrol PHEV ~ Petrol | Medium | Euro 6 d/e | EC | RANGE 1 | September | 0 | -0.009 | 1.47 | 0 | 0 | -10 | 30
Passenger Cars | Petrol PHEV ~ Petrol | Medium | Euro 6 d/e | EC | RANGE 1 | October | 0 | -0.009 | 1.47 | 0 | 0 | -10 | 30
Passenger Cars | Petrol PHEV ~ Petrol | Medium | Euro 6 d/e | EC | RANGE 1 | November | 0 | -0.009 | 1.47 | 0 | 0 | -10 | 30
Passenger Cars | Petrol PHEV ~ Petrol | Medium | Euro 6 d/e | EC | RANGE 1 | December | 0 | -0.009 | 1.47 | 0 | 0 | -10 | 30
Passenger Cars | Petrol PHEV ~ Petrol | Medium | Euro 7 | EC | RANGE 1 | January | 0 | -0.009 | 1.47 | 0 | 0 | -10 | 30
Passenger Cars | Petrol PHEV ~ Petrol | Medium | Euro 7 | EC | RANGE 1 | February | 0 | -0.009 | 1.47 | 0 | 0 | -10 | 30
Passenger Cars | Petrol PHEV ~ Petrol | Medium | Euro 7 | EC | RANGE 1 | March | 0 | -0.009 | 1.47 | 0 | 0 | -10 | 30
Passenger Cars | Petrol PHEV ~ Petrol | Medium | Euro 7 | EC | RANGE 1 | April | 0 | -0.009 | 1.47 | 0 | 0 | -10 | 30
Passenger Cars | Petrol PHEV ~ Petrol | Medium | Euro 7 | EC | RANGE 1 | May | 0 | -0.009 | 1.47 | 0 | 0 | -10 | 30
Passenger Cars | Petrol PHEV ~ Petrol | Medium | Euro 7 | EC | RANGE 1 | June | 0 | -0.009 | 1.47 | 0 | 0 | -10 | 30
Passenger Cars | Petrol PHEV ~ Petrol | Medium | Euro 7 | EC | RANGE 1 | July | 0 | -0.009 | 1.47 | 0 | 0 | -10 | 30
Passenger Cars | Petrol PHEV ~ Petrol | Medium | Euro 7 | EC | RANGE 1 | August | 0 | -0.009 | 1.47 | 0 | 0 | -10 | 30
Passenger Cars | Petrol PHEV ~ Petrol | Medium | Euro 7 | EC | RANGE 1 | September | 0 | -0.009 | 1.47 | 0 | 0 | -10 | 30
Passenger Cars | Petrol PHEV ~ Petrol | Medium | Euro 7 | EC | RANGE 1 | October | 0 | -0.009 | 1.47 | 0 | 0 | -10 | 30
Passenger Cars | Petrol PHEV ~ Petrol | Medium | Euro 7 | EC | RANGE 1 | November | 0 | -0.009 | 1.47 | 0 | 0 | -10 | 30
Passenger Cars | Petrol PHEV ~ Petrol | Medium | Euro 7 | EC | RANGE 1 | December | 0 | -0.009 | 1.47 | 0 | 0 | -10 | 30
Passenger Cars | Petrol PHEV ~ Petrol | Large-SUV-Executive | Euro 6 a/b/c | EC | RANGE 1 | January | 0 | -0.009 | 1.47 | 0 | 0 | -10 | 30
Passenger Cars | Petrol PHEV ~ Petrol | Large-SUV-Executive | Euro 6 a/b/c | EC | RANGE 1 | February | 0 | -0.009 | 1.47 | 0 | 0 | -10 | 30
Passenger Cars | Petrol PHEV ~ Petrol | Large-SUV-Executive | Euro 6 a/b/c | EC | RANGE 1 | March | 0 | -0.009 | 1.47 | 0 | 0 | -10 | 30
Passenger Cars | Petrol PHEV ~ Petrol | Large-SUV-Executive | Euro 6 a/b/c | EC | RANGE 1 | April | 0 | -0.009 | 1.47 | 0 | 0 | -10 | 30
Passenger Cars | Petrol PHEV ~ Petrol | Large-SUV-Executive | Euro 6 a/b/c | EC | RANGE 1 | May | 0 | -0.009 | 1.47 | 0 | 0 | -10 | 30
Passenger Cars | Petrol PHEV ~ Petrol | Large-SUV-Executive | Euro 6 a/b/c | EC | RANGE 1 | June | 0 | -0.009 | 1.47 | 0 | 0 | -10 | 30
Passenger Cars | Petrol PHEV ~ Petrol | Large-SUV-Executive | Euro 6 a/b/c | EC | RANGE 1 | July | 0 | -0.009 | 1.47 | 0 | 0 | -10 | 30
Passenger Cars | Petrol PHEV ~ Petrol | Large-SUV-Executive | Euro 6 a/b/c | EC | RANGE 1 | August | 0 | -0.009 | 1.47 | 0 | 0 | -10 | 30
Passenger Cars | Petrol PHEV ~ Petrol | Large-SUV-Executive | Euro 6 a/b/c | EC | RANGE 1 | September | 0 | -0.009 | 1.47 | 0 | 0 | -10 | 30
Passenger Cars | Petrol PHEV ~ Petrol | Large-SUV-Executive | Euro 6 a/b/c | EC | RANGE 1 | October | 0 | -0.009 | 1.47 | 0 | 0 | -10 | 30
Passenger Cars | Petrol PHEV ~ Petrol | Large-SUV-Executive | Euro 6 a/b/c | EC | RANGE 1 | November | 0 | -0.009 | 1.47 | 0 | 0 | -10 | 30
Passenger Cars | Petrol PHEV ~ Petrol | Large-SUV-Executive | Euro 6 a/b/c | EC | RANGE 1 | December | 0 | -0.009 | 1.47 | 0 | 0 | -10 | 30
Passenger Cars | Petrol PHEV ~ Petrol | Large-SUV-Executive | Euro 6 d-temp | EC | RANGE 1 | January | 0 | -0.009 | 1.47 | 0 | 0 | -10 | 30
Passenger Cars | Petrol PHEV ~ Petrol | Large-SUV-Executive | Euro 6 d-temp | EC | RANGE 1 | February | 0 | -0.009 | 1.47 | 0 | 0 | -10 | 30
Passenger Cars | Petrol PHEV ~ Petrol | Large-SUV-Executive | Euro 6 d-temp | EC | RANGE 1 | March | 0 | -0.009 | 1.47 | 0 | 0 | -10 | 30
Passenger Cars | Petrol PHEV ~ Petrol | Large-SUV-Executive | Euro 6 d-temp | EC | RANGE 1 | April | 0 | -0.009 | 1.47 | 0 | 0 | -10 | 30
Passenger Cars | Petrol PHEV ~ Petrol | Large-SUV-Executive | Euro 6 d-temp | EC | RANGE 1 | May | 0 | -0.009 | 1.47 | 0 | 0 | -10 | 30
Passenger Cars | Petrol PHEV ~ Petrol | Large-SUV-Executive | Euro 6 d-temp | EC | RANGE 1 | June | 0 | -0.009 | 1.47 | 0 | 0 | -10 | 30
Passenger Cars | Petrol PHEV ~ Petrol | Large-SUV-Executive | Euro 6 d-temp | EC | RANGE 1 | July | 0 | -0.009 | 1.47 | 0 | 0 | -10 | 30
Passenger Cars | Petrol PHEV ~ Petrol | Large-SUV-Executive | Euro 6 d-temp | EC | RANGE 1 | August | 0 | -0.009 | 1.47 | 0 | 0 | -10 | 30
Passenger Cars | Petrol PHEV ~ Petrol | Large-SUV-Executive | Euro 6 d-temp | EC | RANGE 1 | September | 0 | -0.009 | 1.47 | 0 | 0 | -10 | 30
Passenger Cars | Petrol PHEV ~ Petrol | Large-SUV-Executive | Euro 6 d-temp | EC | RANGE 1 | October | 0 | -0.009 | 1.47 | 0 | 0 | -10 | 30
Passenger Cars | Petrol PHEV ~ Petrol | Large-SUV-Executive | Euro 6 d-temp | EC | RANGE 1 | November | 0 | -0.009 | 1.47 | 0 | 0 | -10 | 30
Passenger Cars | Petrol PHEV ~ Petrol | Large-SUV-Executive | Euro 6 d-temp | EC | RANGE 1 | December | 0 | -0.009 | 1.47 | 0 | 0 | -10 | 30
Passenger Cars | Petrol PHEV ~ Petrol | Large-SUV-Executive | Euro 6 d/e | EC | RANGE 1 | January | 0 | -0.009 | 1.47 | 0 | 0 | -10 | 30
Passenger Cars | Petrol PHEV ~ Petrol | Large-SUV-Executive | Euro 6 d/e | EC | RANGE 1 | February | 0 | -0.009 | 1.47 | 0 | 0 | -10 | 30
Passenger Cars | Petrol PHEV ~ Petrol | Large-SUV-Executive | Euro 6 d/e | EC | RANGE 1 | March | 0 | -0.009 | 1.47 | 0 | 0 | -10 | 30
Passenger Cars | Petrol PHEV ~ Petrol | Large-SUV-Executive | Euro 6 d/e | EC | RANGE 1 | April | 0 | -0.009 | 1.47 | 0 | 0 | -10 | 30
Passenger Cars | Petrol PHEV ~ Petrol | Large-SUV-Executive | Euro 6 d/e | EC | RANGE 1 | May | 0 | -0.009 | 1.47 | 0 | 0 | -10 | 30
Passenger Cars | Petrol PHEV ~ Petrol | Large-SUV-Executive | Euro 6 d/e | EC | RANGE 1 | June | 0 | -0.009 | 1.47 | 0 | 0 | -10 | 30
Passenger Cars | Petrol PHEV ~ Petrol | Large-SUV-Executive | Euro 6 d/e | EC | RANGE 1 | July | 0 | -0.009 | 1.47 | 0 | 0 | -10 | 30
Passenger Cars | Petrol PHEV ~ Petrol | Large-SUV-Executive | Euro 6 d/e | EC | RANGE 1 | August | 0 | -0.009 | 1.47 | 0 | 0 | -10 | 30
Passenger Cars | Petrol PHEV ~ Petrol | Large-SUV-Executive | Euro 6 d/e | EC | RANGE 1 | September | 0 | -0.009 | 1.47 | 0 | 0 | -10 | 30
Passenger Cars | Petrol PHEV ~ Petrol | Large-SUV-Executive | Euro 6 d/e | EC | RANGE 1 | October | 0 | -0.009 | 1.47 | 0 | 0 | -10 | 30
Passenger Cars | Petrol PHEV ~ Petrol | Large-SUV-Executive | Euro 6 d/e | EC | RANGE 1 | November | 0 | -0.009 | 1.47 | 0 | 0 | -10 | 30
Passenger Cars | Petrol PHEV ~ Petrol | Large-SUV-Executive | Euro 6 d/e | EC | RANGE 1 | December | 0 | -0.009 | 1.47 | 0 | 0 | -10 | 30
Passenger Cars | Petrol PHEV ~ Petrol | Large-SUV-Executive | Euro 7 | EC | RANGE 1 | January | 0 | -0.009 | 1.47 | 0 | 0 | -10 | 30
Passenger Cars | Petrol PHEV ~ Petrol | Large-SUV-Executive | Euro 7 | EC | RANGE 1 | February | 0 | -0.009 | 1.47 | 0 | 0 | -10 | 30
Passenger Cars | Petrol PHEV ~ Petrol | Large-SUV-Executive | Euro 7 | EC | RANGE 1 | March | 0 | -0.009 | 1.47 | 0 | 0 | -10 | 30
Passenger Cars | Petrol PHEV ~ Petrol | Large-SUV-Executive | Euro 7 | EC | RANGE 1 | April | 0 | -0.009 | 1.47 | 0 | 0 | -10 | 30
Passenger Cars | Petrol PHEV ~ Petrol | Large-SUV-Executive | Euro 7 | EC | RANGE 1 | May | 0 | -0.009 | 1.47 | 0 | 0 | -10 | 30
Passenger Cars | Petrol PHEV ~ Petrol | Large-SUV-Executive | Euro 7 | EC | RANGE 1 | June | 0 | -0.009 | 1.47 | 0 | 0 | -10 | 30
Passenger Cars | Petrol PHEV ~ Petrol | Large-SUV-Executive | Euro 7 | EC | RANGE 1 | July | 0 | -0.009 | 1.47 | 0 | 0 | -10 | 30
Passenger Cars | Petrol PHEV ~ Petrol | Large-SUV-Executive | Euro 7 | EC | RANGE 1 | August | 0 | -0.009 | 1.47 | 0 | 0 | -10 | 30
Passenger Cars | Petrol PHEV ~ Petrol | Large-SUV-Executive | Euro 7 | EC | RANGE 1 | September | 0 | -0.009 | 1.47 | 0 | 0 | -10 | 30
Passenger Cars | Petrol PHEV ~ Petrol | Large-SUV-Executive | Euro 7 | EC | RANGE 1 | October | 0 | -0.009 | 1.47 | 0 | 0 | -10 | 30
Passenger Cars | Petrol PHEV ~ Petrol | Large-SUV-Executive | Euro 7 | EC | RANGE 1 | November | 0 | -0.009 | 1.47 | 0 | 0 | -10 | 30
Passenger Cars | Petrol PHEV ~ Petrol | Large-SUV-Executive | Euro 7 | EC | RANGE 1 | December | 0 | -0.009 | 1.47 | 0 | 0 | -10 | 30
Passenger Cars | Diesel | Mini | Euro 4 | EC | RANGE 1 | January | 0 | -0.008 | 1.34 | 0 | 0 | -10 | 30
Passenger Cars | Diesel | Mini | Euro 4 | EC | RANGE 1 | February | 0 | -0.008 | 1.34 | 0 | 0 | -10 | 30
Passenger Cars | Diesel | Mini | Euro 4 | EC | RANGE 1 | March | 0 | -0.008 | 1.34 | 0 | 0 | -10 | 30
Passenger Cars | Diesel | Mini | Euro 4 | EC | RANGE 1 | April | 0 | -0.008 | 1.34 | 0 | 0 | -10 | 30
Passenger Cars | Diesel | Mini | Euro 4 | EC | RANGE 1 | May | 0 | -0.008 | 1.34 | 0 | 0 | -10 | 30
Passenger Cars | Diesel | Mini | Euro 4 | EC | RANGE 1 | June | 0 | -0.008 | 1.34 | 0 | 0 | -10 | 30
Passenger Cars | Diesel | Mini | Euro 4 | EC | RANGE 1 | July | 0 | -0.008 | 1.34 | 0 | 0 | -10 | 30
Passenger Cars | Diesel | Mini | Euro 4 | EC | RANGE 1 | August | 0 | -0.008 | 1.34 | 0 | 0 | -10 | 30
Passenger Cars | Diesel | Mini | Euro 4 | EC | RANGE 1 | September | 0 | -0.008 | 1.34 | 0 | 0 | -10 | 30
Passenger Cars | Diesel | Mini | Euro 4 | EC | RANGE 1 | October | 0 | -0.008 | 1.34 | 0 | 0 | -10 | 30
Passenger Cars | Diesel | Mini | Euro 4 | EC | RANGE 1 | November | 0 | -0.008 | 1.34 | 0 | 0 | -10 | 30
Passenger Cars | Diesel | Mini | Euro 4 | EC | RANGE 1 | December | 0 | -0.008 | 1.34 | 0 | 0 | -10 | 30
Passenger Cars | Diesel | Mini | Euro 5 | EC | RANGE 1 | January | 0 | -0.008 | 1.34 | 0 | 0 | -10 | 30
Passenger Cars | Diesel | Mini | Euro 5 | EC | RANGE 1 | February | 0 | -0.008 | 1.34 | 0 | 0 | -10 | 30
Passenger Cars | Diesel | Mini | Euro 5 | EC | RANGE 1 | March | 0 | -0.008 | 1.34 | 0 | 0 | -10 | 30
Passenger Cars | Diesel | Mini | Euro 5 | EC | RANGE 1 | April | 0 | -0.008 | 1.34 | 0 | 0 | -10 | 30
Passenger Cars | Diesel | Mini | Euro 5 | EC | RANGE 1 | May | 0 | -0.008 | 1.34 | 0 | 0 | -10 | 30
Passenger Cars | Diesel | Mini | Euro 5 | EC | RANGE 1 | June | 0 | -0.008 | 1.34 | 0 | 0 | -10 | 30
Passenger Cars | Diesel | Mini | Euro 5 | EC | RANGE 1 | July | 0 | -0.008 | 1.34 | 0 | 0 | -10 | 30
Passenger Cars | Diesel | Mini | Euro 5 | EC | RANGE 1 | August | 0 | -0.008 | 1.34 | 0 | 0 | -10 | 30
Passenger Cars | Diesel | Mini | Euro 5 | EC | RANGE 1 | September | 0 | -0.008 | 1.34 | 0 | 0 | -10 | 30
Passenger Cars | Diesel | Mini | Euro 5 | EC | RANGE 1 | October | 0 | -0.008 | 1.34 | 0 | 0 | -10 | 30
Passenger Cars | Diesel | Mini | Euro 5 | EC | RANGE 1 | November | 0 | -0.008 | 1.34 | 0 | 0 | -10 | 30
Passenger Cars | Diesel | Mini | Euro 5 | EC | RANGE 1 | December | 0 | -0.008 | 1.34 | 0 | 0 | -10 | 30
Passenger Cars | Diesel | Mini | Euro 6 a/b/c | EC | RANGE 1 | January | 0 | -0.008 | 1.34 | 0 | 0 | -10 | 30
Passenger Cars | Diesel | Mini | Euro 6 a/b/c | EC | RANGE 1 | February | 0 | -0.008 | 1.34 | 0 | 0 | -10 | 30
Passenger Cars | Diesel | Mini | Euro 6 a/b/c | EC | RANGE 1 | March | 0 | -0.008 | 1.34 | 0 | 0 | -10 | 30
Passenger Cars | Diesel | Mini | Euro 6 a/b/c | EC | RANGE 1 | April | 0 | -0.008 | 1.34 | 0 | 0 | -10 | 30
Passenger Cars | Diesel | Mini | Euro 6 a/b/c | EC | RANGE 1 | May | 0 | -0.008 | 1.34 | 0 | 0 | -10 | 30
Passenger Cars | Diesel | Mini | Euro 6 a/b/c | EC | RANGE 1 | June | 0 | -0.008 | 1.34 | 0 | 0 | -10 | 30
Passenger Cars | Diesel | Mini | Euro 6 a/b/c | EC | RANGE 1 | July | 0 | -0.008 | 1.34 | 0 | 0 | -10 | 30
Passenger Cars | Diesel | Mini | Euro 6 a/b/c | EC | RANGE 1 | August | 0 | -0.008 | 1.34 | 0 | 0 | -10 | 30
Passenger Cars | Diesel | Mini | Euro 6 a/b/c | EC | RANGE 1 | September | 0 | -0.008 | 1.34 | 0 | 0 | -10 | 30
Passenger Cars | Diesel | Mini | Euro 6 a/b/c | EC | RANGE 1 | October | 0 | -0.008 | 1.34 | 0 | 0 | -10 | 30
Passenger Cars | Diesel | Mini | Euro 6 a/b/c | EC | RANGE 1 | November | 0 | -0.008 | 1.34 | 0 | 0 | -10 | 30
Passenger Cars | Diesel | Mini | Euro 6 a/b/c | EC | RANGE 1 | December | 0 | -0.008 | 1.34 | 0 | 0 | -10 | 30
Passenger Cars | Diesel | Mini | Euro 6 d-temp | EC | RANGE 1 | January | 0 | -0.008 | 1.34 | 0 | 0 | -10 | 30
Passenger Cars | Diesel | Mini | Euro 6 d-temp | EC | RANGE 1 | February | 0 | -0.008 | 1.34 | 0 | 0 | -10 | 30
Passenger Cars | Diesel | Mini | Euro 6 d-temp | EC | RANGE 1 | March | 0 | -0.008 | 1.34 | 0 | 0 | -10 | 30
Passenger Cars | Diesel | Mini | Euro 6 d-temp | EC | RANGE 1 | April | 0 | -0.008 | 1.34 | 0 | 0 | -10 | 30
Passenger Cars | Diesel | Mini | Euro 6 d-temp | EC | RANGE 1 | May | 0 | -0.008 | 1.34 | 0 | 0 | -10 | 30
Passenger Cars | Diesel | Mini | Euro 6 d-temp | EC | RANGE 1 | June | 0 | -0.008 | 1.34 | 0 | 0 | -10 | 30
Passenger Cars | Diesel | Mini | Euro 6 d-temp | EC | RANGE 1 | July | 0 | -0.008 | 1.34 | 0 | 0 | -10 | 30
Passenger Cars | Diesel | Mini | Euro 6 d-temp | EC | RANGE 1 | August | 0 | -0.008 | 1.34 | 0 | 0 | -10 | 30
Passenger Cars | Diesel | Mini | Euro 6 d-temp | EC | RANGE 1 | September | 0 | -0.008 | 1.34 | 0 | 0 | -10 | 30
Passenger Cars | Diesel | Mini | Euro 6 d-temp | EC | RANGE 1 | October | 0 | -0.008 | 1.34 | 0 | 0 | -10 | 30
Passenger Cars | Diesel | Mini | Euro 6 d-temp | EC | RANGE 1 | November | 0 | -0.008 | 1.34 | 0 | 0 | -10 | 30
Passenger Cars | Diesel | Mini | Euro 6 d-temp | EC | RANGE 1 | December | 0 | -0.008 | 1.34 | 0 | 0 | -10 | 30
Passenger Cars | Diesel | Mini | Euro 6 d/e | EC | RANGE 1 | January | 0 | -0.008 | 1.34 | 0 | 0 | -10 | 30
Passenger Cars | Diesel | Mini | Euro 6 d/e | EC | RANGE 1 | February | 0 | -0.008 | 1.34 | 0 | 0 | -10 | 30
Passenger Cars | Diesel | Mini | Euro 6 d/e | EC | RANGE 1 | March | 0 | -0.008 | 1.34 | 0 | 0 | -10 | 30
Passenger Cars | Diesel | Mini | Euro 6 d/e | EC | RANGE 1 | April | 0 | -0.008 | 1.34 | 0 | 0 | -10 | 30
Passenger Cars | Diesel | Mini | Euro 6 d/e | EC | RANGE 1 | May | 0 | -0.008 | 1.34 | 0 | 0 | -10 | 30
Passenger Cars | Diesel | Mini | Euro 6 d/e | EC | RANGE 1 | June | 0 | -0.008 | 1.34 | 0 | 0 | -10 | 30
Passenger Cars | Diesel | Mini | Euro 6 d/e | EC | RANGE 1 | July | 0 | -0.008 | 1.34 | 0 | 0 | -10 | 30
Passenger Cars | Diesel | Mini | Euro 6 d/e | EC | RANGE 1 | August | 0 | -0.008 | 1.34 | 0 | 0 | -10 | 30
Passenger Cars | Diesel | Mini | Euro 6 d/e | EC | RANGE 1 | September | 0 | -0.008 | 1.34 | 0 | 0 | -10 | 30
Passenger Cars | Diesel | Mini | Euro 6 d/e | EC | RANGE 1 | October | 0 | -0.008 | 1.34 | 0 | 0 | -10 | 30
Passenger Cars | Diesel | Mini | Euro 6 d/e | EC | RANGE 1 | November | 0 | -0.008 | 1.34 | 0 | 0 | -10 | 30
Passenger Cars | Diesel | Mini | Euro 6 d/e | EC | RANGE 1 | December | 0 | -0.008 | 1.34 | 0 | 0 | -10 | 30
Passenger Cars | Diesel | Mini | Euro 7 | EC | RANGE 1 | January | 0 | -0.008 | 1.34 | 0 | 0 | -10 | 30
Passenger Cars | Diesel | Mini | Euro 7 | EC | RANGE 1 | February | 0 | -0.008 | 1.34 | 0 | 0 | -10 | 30
Passenger Cars | Diesel | Mini | Euro 7 | EC | RANGE 1 | March | 0 | -0.008 | 1.34 | 0 | 0 | -10 | 30
Passenger Cars | Diesel | Mini | Euro 7 | EC | RANGE 1 | April | 0 | -0.008 | 1.34 | 0 | 0 | -10 | 30
Passenger Cars | Diesel | Mini | Euro 7 | EC | RANGE 1 | May | 0 | -0.008 | 1.34 | 0 | 0 | -10 | 30
Passenger Cars | Diesel | Mini | Euro 7 | EC | RANGE 1 | June | 0 | -0.008 | 1.34 | 0 | 0 | -10 | 30
Passenger Cars | Diesel | Mini | Euro 7 | EC | RANGE 1 | July | 0 | -0.008 | 1.34 | 0 | 0 | -10 | 30
Passenger Cars | Diesel | Mini | Euro 7 | EC | RANGE 1 | August | 0 | -0.008 | 1.34 | 0 | 0 | -10 | 30
Passenger Cars | Diesel | Mini | Euro 7 | EC | RANGE 1 | September | 0 | -0.008 | 1.34 | 0 | 0 | -10 | 30
Passenger Cars | Diesel | Mini | Euro 7 | EC | RANGE 1 | October | 0 | -0.008 | 1.34 | 0 | 0 | -10 | 30
Passenger Cars | Diesel | Mini | Euro 7 | EC | RANGE 1 | November | 0 | -0.008 | 1.34 | 0 | 0 | -10 | 30
Passenger Cars | Diesel | Mini | Euro 7 | EC | RANGE 1 | December | 0 | -0.008 | 1.34 | 0 | 0 | -10 | 30
Passenger Cars | Diesel | Small | Conventional | EC | RANGE 1 | January | 0 | -0.008 | 1.34 | 0 | 0 | -10 | 30
Passenger Cars | Diesel | Small | Conventional | EC | RANGE 1 | February | 0 | -0.008 | 1.34 | 0 | 0 | -10 | 30
Passenger Cars | Diesel | Small | Conventional | EC | RANGE 1 | March | 0 | -0.008 | 1.34 | 0 | 0 | -10 | 30
Passenger Cars | Diesel | Small | Conventional | EC | RANGE 1 | April | 0 | -0.008 | 1.34 | 0 | 0 | -10 | 30
Passenger Cars | Diesel | Small | Conventional | EC | RANGE 1 | May | 0 | -0.008 | 1.34 | 0 | 0 | -10 | 30
Passenger Cars | Diesel | Small | Conventional | EC | RANGE 1 | June | 0 | -0.008 | 1.34 | 0 | 0 | -10 | 30
Passenger Cars | Diesel | Small | Conventional | EC | RANGE 1 | July | 0 | -0.008 | 1.34 | 0 | 0 | -10 | 30
Passenger Cars | Diesel | Small | Conventional | EC | RANGE 1 | August | 0 | -0.008 | 1.34 | 0 | 0 | -10 | 30
Passenger Cars | Diesel | Small | Conventional | EC | RANGE 1 | September | 0 | -0.008 | 1.34 | 0 | 0 | -10 | 30
Passenger Cars | Diesel | Small | Conventional | EC | RANGE 1 | October | 0 | -0.008 | 1.34 | 0 | 0 | -10 | 30
Passenger Cars | Diesel | Small | Conventional | EC | RANGE 1 | November | 0 | -0.008 | 1.34 | 0 | 0 | -10 | 30
Passenger Cars | Diesel | Small | Conventional | EC | RANGE 1 | December | 0 | -0.008 | 1.34 | 0 | 0 | -10 | 30
Passenger Cars | Diesel | Small | Euro 1 | EC | RANGE 1 | January | 0 | -0.008 | 1.34 | 0 | 0 | -10 | 30
Passenger Cars | Diesel | Small | Euro 1 | EC | RANGE 1 | February | 0 | -0.008 | 1.34 | 0 | 0 | -10 | 30
Passenger Cars | Diesel | Small | Euro 1 | EC | RANGE 1 | March | 0 | -0.008 | 1.34 | 0 | 0 | -10 | 30
Passenger Cars | Diesel | Small | Euro 1 | EC | RANGE 1 | April | 0 | -0.008 | 1.34 | 0 | 0 | -10 | 30
Passenger Cars | Diesel | Small | Euro 1 | EC | RANGE 1 | May | 0 | -0.008 | 1.34 | 0 | 0 | -10 | 30
Passenger Cars | Diesel | Small | Euro 1 | EC | RANGE 1 | June | 0 | -0.008 | 1.34 | 0 | 0 | -10 | 30
Passenger Cars | Diesel | Small | Euro 1 | EC | RANGE 1 | July | 0 | -0.008 | 1.34 | 0 | 0 | -10 | 30
Passenger Cars | Diesel | Small | Euro 1 | EC | RANGE 1 | August | 0 | -0.008 | 1.34 | 0 | 0 | -10 | 30
Passenger Cars | Diesel | Small | Euro 1 | EC | RANGE 1 | September | 0 | -0.008 | 1.34 | 0 | 0 | -10 | 30
Passenger Cars | Diesel | Small | Euro 1 | EC | RANGE 1 | October | 0 | -0.008 | 1.34 | 0 | 0 | -10 | 30
Passenger Cars | Diesel | Small | Euro 1 | EC | RANGE 1 | November | 0 | -0.008 | 1.34 | 0 | 0 | -10 | 30
Passenger Cars | Diesel | Small | Euro 1 | EC | RANGE 1 | December | 0 | -0.008 | 1.34 | 0 | 0 | -10 | 30
Passenger Cars | Diesel | Small | Euro 2 | EC | RANGE 1 | January | 0 | -0.008 | 1.34 | 0 | 0 | -10 | 30
Passenger Cars | Diesel | Small | Euro 2 | EC | RANGE 1 | February | 0 | -0.008 | 1.34 | 0 | 0 | -10 | 30
Passenger Cars | Diesel | Small | Euro 2 | EC | RANGE 1 | March | 0 | -0.008 | 1.34 | 0 | 0 | -10 | 30
Passenger Cars | Diesel | Small | Euro 2 | EC | RANGE 1 | April | 0 | -0.008 | 1.34 | 0 | 0 | -10 | 30
Passenger Cars | Diesel | Small | Euro 2 | EC | RANGE 1 | May | 0 | -0.008 | 1.34 | 0 | 0 | -10 | 30
Passenger Cars | Diesel | Small | Euro 2 | EC | RANGE 1 | June | 0 | -0.008 | 1.34 | 0 | 0 | -10 | 30
Passenger Cars | Diesel | Small | Euro 2 | EC | RANGE 1 | July | 0 | -0.008 | 1.34 | 0 | 0 | -10 | 30
Passenger Cars | Diesel | Small | Euro 2 | EC | RANGE 1 | August | 0 | -0.008 | 1.34 | 0 | 0 | -10 | 30
Passenger Cars | Diesel | Small | Euro 2 | EC | RANGE 1 | September | 0 | -0.008 | 1.34 | 0 | 0 | -10 | 30
Passenger Cars | Diesel | Small | Euro 2 | EC | RANGE 1 | October | 0 | -0.008 | 1.34 | 0 | 0 | -10 | 30
Passenger Cars | Diesel | Small | Euro 2 | EC | RANGE 1 | November | 0 | -0.008 | 1.34 | 0 | 0 | -10 | 30
Passenger Cars | Diesel | Small | Euro 2 | EC | RANGE 1 | December | 0 | -0.008 | 1.34 | 0 | 0 | -10 | 30
Passenger Cars | Diesel | Small | Euro 3 | EC | RANGE 1 | January | 0 | -0.008 | 1.34 | 0 | 0 | -10 | 30
Passenger Cars | Diesel | Small | Euro 3 | EC | RANGE 1 | February | 0 | -0.008 | 1.34 | 0 | 0 | -10 | 30
Passenger Cars | Diesel | Small | Euro 3 | EC | RANGE 1 | March | 0 | -0.008 | 1.34 | 0 | 0 | -10 | 30
Passenger Cars | Diesel | Small | Euro 3 | EC | RANGE 1 | April | 0 | -0.008 | 1.34 | 0 | 0 | -10 | 30
Passenger Cars | Diesel | Small | Euro 3 | EC | RANGE 1 | May | 0 | -0.008 | 1.34 | 0 | 0 | -10 | 30
Passenger Cars | Diesel | Small | Euro 3 | EC | RANGE 1 | June | 0 | -0.008 | 1.34 | 0 | 0 | -10 | 30
Passenger Cars | Diesel | Small | Euro 3 | EC | RANGE 1 | July | 0 | -0.008 | 1.34 | 0 | 0 | -10 | 30
Passenger Cars | Diesel | Small | Euro 3 | EC | RANGE 1 | August | 0 | -0.008 | 1.34 | 0 | 0 | -10 | 30
Passenger Cars | Diesel | Small | Euro 3 | EC | RANGE 1 | September | 0 | -0.008 | 1.34 | 0 | 0 | -10 | 30
Passenger Cars | Diesel | Small | Euro 3 | EC | RANGE 1 | October | 0 | -0.008 | 1.34 | 0 | 0 | -10 | 30
Passenger Cars | Diesel | Small | Euro 3 | EC | RANGE 1 | November | 0 | -0.008 | 1.34 | 0 | 0 | -10 | 30
Passenger Cars | Diesel | Small | Euro 3 | EC | RANGE 1 | December | 0 | -0.008 | 1.34 | 0 | 0 | -10 | 30
Passenger Cars | Diesel | Small | Euro 4 | EC | RANGE 1 | January | 0 | -0.008 | 1.34 | 0 | 0 | -10 | 30
Passenger Cars | Diesel | Small | Euro 4 | EC | RANGE 1 | February | 0 | -0.008 | 1.34 | 0 | 0 | -10 | 30
Passenger Cars | Diesel | Small | Euro 4 | EC | RANGE 1 | March | 0 | -0.008 | 1.34 | 0 | 0 | -10 | 30
Passenger Cars | Diesel | Small | Euro 4 | EC | RANGE 1 | April | 0 | -0.008 | 1.34 | 0 | 0 | -10 | 30
Passenger Cars | Diesel | Small | Euro 4 | EC | RANGE 1 | May | 0 | -0.008 | 1.34 | 0 | 0 | -10 | 30
Passenger Cars | Diesel | Small | Euro 4 | EC | RANGE 1 | June | 0 | -0.008 | 1.34 | 0 | 0 | -10 | 30
Passenger Cars | Diesel | Small | Euro 4 | EC | RANGE 1 | July | 0 | -0.008 | 1.34 | 0 | 0 | -10 | 30
Passenger Cars | Diesel | Small | Euro 4 | EC | RANGE 1 | August | 0 | -0.008 | 1.34 | 0 | 0 | -10 | 30
Passenger Cars | Diesel | Small | Euro 4 | EC | RANGE 1 | September | 0 | -0.008 | 1.34 | 0 | 0 | -10 | 30
Passenger Cars | Diesel | Small | Euro 4 | EC | RANGE 1 | October | 0 | -0.008 | 1.34 | 0 | 0 | -10 | 30
Passenger Cars | Diesel | Small | Euro 4 | EC | RANGE 1 | November | 0 | -0.008 | 1.34 | 0 | 0 | -10 | 30
Passenger Cars | Diesel | Small | Euro 4 | EC | RANGE 1 | December | 0 | -0.008 | 1.34 | 0 | 0 | -10 | 30
Passenger Cars | Diesel | Small | Euro 5 | EC | RANGE 1 | January | 0 | -0.008 | 1.34 | 0 | 0 | -10 | 30
Passenger Cars | Diesel | Small | Euro 5 | EC | RANGE 1 | February | 0 | -0.008 | 1.34 | 0 | 0 | -10 | 30
Passenger Cars | Diesel | Small | Euro 5 | EC | RANGE 1 | March | 0 | -0.008 | 1.34 | 0 | 0 | -10 | 30
Passenger Cars | Diesel | Small | Euro 5 | EC | RANGE 1 | April | 0 | -0.008 | 1.34 | 0 | 0 | -10 | 30
Passenger Cars | Diesel | Small | Euro 5 | EC | RANGE 1 | May | 0 | -0.008 | 1.34 | 0 | 0 | -10 | 30
Passenger Cars | Diesel | Small | Euro 5 | EC | RANGE 1 | June | 0 | -0.008 | 1.34 | 0 | 0 | -10 | 30
Passenger Cars | Diesel | Small | Euro 5 | EC | RANGE 1 | July | 0 | -0.008 | 1.34 | 0 | 0 | -10 | 30
Passenger Cars | Diesel | Small | Euro 5 | EC | RANGE 1 | August | 0 | -0.008 | 1.34 | 0 | 0 | -10 | 30
Passenger Cars | Diesel | Small | Euro 5 | EC | RANGE 1 | September | 0 | -0.008 | 1.34 | 0 | 0 | -10 | 30
Passenger Cars | Diesel | Small | Euro 5 | EC | RANGE 1 | October | 0 | -0.008 | 1.34 | 0 | 0 | -10 | 30
Passenger Cars | Diesel | Small | Euro 5 | EC | RANGE 1 | November | 0 | -0.008 | 1.34 | 0 | 0 | -10 | 30
Passenger Cars | Diesel | Small | Euro 5 | EC | RANGE 1 | December | 0 | -0.008 | 1.34 | 0 | 0 | -10 | 30
Passenger Cars | Diesel | Small | Euro 6 a/b/c | EC | RANGE 1 | January | 0 | -0.008 | 1.34 | 0 | 0 | -10 | 30
Passenger Cars | Diesel | Small | Euro 6 a/b/c | EC | RANGE 1 | February | 0 | -0.008 | 1.34 | 0 | 0 | -10 | 30
Passenger Cars | Diesel | Small | Euro 6 a/b/c | EC | RANGE 1 | March | 0 | -0.008 | 1.34 | 0 | 0 | -10 | 30
Passenger Cars | Diesel | Small | Euro 6 a/b/c | EC | RANGE 1 | April | 0 | -0.008 | 1.34 | 0 | 0 | -10 | 30
Passenger Cars | Diesel | Small | Euro 6 a/b/c | EC | RANGE 1 | May | 0 | -0.008 | 1.34 | 0 | 0 | -10 | 30
Passenger Cars | Diesel | Small | Euro 6 a/b/c | EC | RANGE 1 | June | 0 | -0.008 | 1.34 | 0 | 0 | -10 | 30
Passenger Cars | Diesel | Small | Euro 6 a/b/c | EC | RANGE 1 | July | 0 | -0.008 | 1.34 | 0 | 0 | -10 | 30
Passenger Cars | Diesel | Small | Euro 6 a/b/c | EC | RANGE 1 | August | 0 | -0.008 | 1.34 | 0 | 0 | -10 | 30
Passenger Cars | Diesel | Small | Euro 6 a/b/c | EC | RANGE 1 | September | 0 | -0.008 | 1.34 | 0 | 0 | -10 | 30
Passenger Cars | Diesel | Small | Euro 6 a/b/c | EC | RANGE 1 | October | 0 | -0.008 | 1.34 | 0 | 0 | -10 | 30
Passenger Cars | Diesel | Small | Euro 6 a/b/c | EC | RANGE 1 | November | 0 | -0.008 | 1.34 | 0 | 0 | -10 | 30
Passenger Cars | Diesel | Small | Euro 6 a/b/c | EC | RANGE 1 | December | 0 | -0.008 | 1.34 | 0 | 0 | -10 | 30
Passenger Cars | Diesel | Small | Euro 6 d-temp | EC | RANGE 1 | January | 0 | -0.008 | 1.34 | 0 | 0 | -10 | 30
Passenger Cars | Diesel | Small | Euro 6 d-temp | EC | RANGE 1 | February | 0 | -0.008 | 1.34 | 0 | 0 | -10 | 30
Passenger Cars | Diesel | Small | Euro 6 d-temp | EC | RANGE 1 | March | 0 | -0.008 | 1.34 | 0 | 0 | -10 | 30
Passenger Cars | Diesel | Small | Euro 6 d-temp | EC | RANGE 1 | April | 0 | -0.008 | 1.34 | 0 | 0 | -10 | 30
Passenger Cars | Diesel | Small | Euro 6 d-temp | EC | RANGE 1 | May | 0 | -0.008 | 1.34 | 0 | 0 | -10 | 30
Passenger Cars | Diesel | Small | Euro 6 d-temp | EC | RANGE 1 | June | 0 | -0.008 | 1.34 | 0 | 0 | -10 | 30
Passenger Cars | Diesel | Small | Euro 6 d-temp | EC | RANGE 1 | July | 0 | -0.008 | 1.34 | 0 | 0 | -10 | 30
Passenger Cars | Diesel | Small | Euro 6 d-temp | EC | RANGE 1 | August | 0 | -0.008 | 1.34 | 0 | 0 | -10 | 30
Passenger Cars | Diesel | Small | Euro 6 d-temp | EC | RANGE 1 | September | 0 | -0.008 | 1.34 | 0 | 0 | -10 | 30
Passenger Cars | Diesel | Small | Euro 6 d-temp | EC | RANGE 1 | October | 0 | -0.008 | 1.34 | 0 | 0 | -10 | 30
Passenger Cars | Diesel | Small | Euro 6 d-temp | EC | RANGE 1 | November | 0 | -0.008 | 1.34 | 0 | 0 | -10 | 30
Passenger Cars | Diesel | Small | Euro 6 d-temp | EC | RANGE 1 | December | 0 | -0.008 | 1.34 | 0 | 0 | -10 | 30
Passenger Cars | Diesel | Small | Euro 6 d/e | EC | RANGE 1 | January | 0 | -0.008 | 1.34 | 0 | 0 | -10 | 30
Passenger Cars | Diesel | Small | Euro 6 d/e | EC | RANGE 1 | February | 0 | -0.008 | 1.34 | 0 | 0 | -10 | 30
Passenger Cars | Diesel | Small | Euro 6 d/e | EC | RANGE 1 | March | 0 | -0.008 | 1.34 | 0 | 0 | -10 | 30
Passenger Cars | Diesel | Small | Euro 6 d/e | EC | RANGE 1 | April | 0 | -0.008 | 1.34 | 0 | 0 | -10 | 30
Passenger Cars | Diesel | Small | Euro 6 d/e | EC | RANGE 1 | May | 0 | -0.008 | 1.34 | 0 | 0 | -10 | 30
Passenger Cars | Diesel | Small | Euro 6 d/e | EC | RANGE 1 | June | 0 | -0.008 | 1.34 | 0 | 0 | -10 | 30
Passenger Cars | Diesel | Small | Euro 6 d/e | EC | RANGE 1 | July | 0 | -0.008 | 1.34 | 0 | 0 | -10 | 30
Passenger Cars | Diesel | Small | Euro 6 d/e | EC | RANGE 1 | August | 0 | -0.008 | 1.34 | 0 | 0 | -10 | 30
Passenger Cars | Diesel | Small | Euro 6 d/e | EC | RANGE 1 | September | 0 | -0.008 | 1.34 | 0 | 0 | -10 | 30
Passenger Cars | Diesel | Small | Euro 6 d/e | EC | RANGE 1 | October | 0 | -0.008 | 1.34 | 0 | 0 | -10 | 30
Passenger Cars | Diesel | Small | Euro 6 d/e | EC | RANGE 1 | November | 0 | -0.008 | 1.34 | 0 | 0 | -10 | 30
Passenger Cars | Diesel | Small | Euro 6 d/e | EC | RANGE 1 | December | 0 | -0.008 | 1.34 | 0 | 0 | -10 | 30
Passenger Cars | Diesel | Small | Euro 7 | EC | RANGE 1 | January | 0 | -0.008 | 1.34 | 0 | 0 | -10 | 30
Passenger Cars | Diesel | Small | Euro 7 | EC | RANGE 1 | February | 0 | -0.008 | 1.34 | 0 | 0 | -10 | 30
Passenger Cars | Diesel | Small | Euro 7 | EC | RANGE 1 | March | 0 | -0.008 | 1.34 | 0 | 0 | -10 | 30
Passenger Cars | Diesel | Small | Euro 7 | EC | RANGE 1 | April | 0 | -0.008 | 1.34 | 0 | 0 | -10 | 30
Passenger Cars | Diesel | Small | Euro 7 | EC | RANGE 1 | May | 0 | -0.008 | 1.34 | 0 | 0 | -10 | 30
Passenger Cars | Diesel | Small | Euro 7 | EC | RANGE 1 | June | 0 | -0.008 | 1.34 | 0 | 0 | -10 | 30
Passenger Cars | Diesel | Small | Euro 7 | EC | RANGE 1 | July | 0 | -0.008 | 1.34 | 0 | 0 | -10 | 30
Passenger Cars | Diesel | Small | Euro 7 | EC | RANGE 1 | August | 0 | -0.008 | 1.34 | 0 | 0 | -10 | 30
Passenger Cars | Diesel | Small | Euro 7 | EC | RANGE 1 | September | 0 | -0.008 | 1.34 | 0 | 0 | -10 | 30
Passenger Cars | Diesel | Small | Euro 7 | EC | RANGE 1 | October | 0 | -0.008 | 1.34 | 0 | 0 | -10 | 30
Passenger Cars | Diesel | Small | Euro 7 | EC | RANGE 1 | November | 0 | -0.008 | 1.34 | 0 | 0 | -10 | 30
Passenger Cars | Diesel | Small | Euro 7 | EC | RANGE 1 | December | 0 | -0.008 | 1.34 | 0 | 0 | -10 | 30
Passenger Cars | Diesel | Medium | Conventional | EC | RANGE 1 | January | 0 | -0.008 | 1.34 | 0 | 0 | -10 | 30
Passenger Cars | Diesel | Medium | Conventional | EC | RANGE 1 | February | 0 | -0.008 | 1.34 | 0 | 0 | -10 | 30
Passenger Cars | Diesel | Medium | Conventional | EC | RANGE 1 | March | 0 | -0.008 | 1.34 | 0 | 0 | -10 | 30
Passenger Cars | Diesel | Medium | Conventional | EC | RANGE 1 | April | 0 | -0.008 | 1.34 | 0 | 0 | -10 | 30
Passenger Cars | Diesel | Medium | Conventional | EC | RANGE 1 | May | 0 | -0.008 | 1.34 | 0 | 0 | -10 | 30
Passenger Cars | Diesel | Medium | Conventional | EC | RANGE 1 | June | 0 | -0.008 | 1.34 | 0 | 0 | -10 | 30
Passenger Cars | Diesel | Medium | Conventional | EC | RANGE 1 | July | 0 | -0.008 | 1.34 | 0 | 0 | -10 | 30
Passenger Cars | Diesel | Medium | Conventional | EC | RANGE 1 | August | 0 | -0.008 | 1.34 | 0 | 0 | -10 | 30
Passenger Cars | Diesel | Medium | Conventional | EC | RANGE 1 | September | 0 | -0.008 | 1.34 | 0 | 0 | -10 | 30
Passenger Cars | Diesel | Medium | Conventional | EC | RANGE 1 | October | 0 | -0.008 | 1.34 | 0 | 0 | -10 | 30
Passenger Cars | Diesel | Medium | Conventional | EC | RANGE 1 | November | 0 | -0.008 | 1.34 | 0 | 0 | -10 | 30
Passenger Cars | Diesel | Medium | Conventional | EC | RANGE 1 | December | 0 | -0.008 | 1.34 | 0 | 0 | -10 | 30
Passenger Cars | Diesel | Medium | Euro 1 | EC | RANGE 1 | January | 0 | -0.008 | 1.34 | 0 | 0 | -10 | 30
Passenger Cars | Diesel | Medium | Euro 1 | EC | RANGE 1 | February | 0 | -0.008 | 1.34 | 0 | 0 | -10 | 30
Passenger Cars | Diesel | Medium | Euro 1 | EC | RANGE 1 | March | 0 | -0.008 | 1.34 | 0 | 0 | -10 | 30
Passenger Cars | Diesel | Medium | Euro 1 | EC | RANGE 1 | April | 0 | -0.008 | 1.34 | 0 | 0 | -10 | 30
Passenger Cars | Diesel | Medium | Euro 1 | EC | RANGE 1 | May | 0 | -0.008 | 1.34 | 0 | 0 | -10 | 30
Passenger Cars | Diesel | Medium | Euro 1 | EC | RANGE 1 | June | 0 | -0.008 | 1.34 | 0 | 0 | -10 | 30
Passenger Cars | Diesel | Medium | Euro 1 | EC | RANGE 1 | July | 0 | -0.008 | 1.34 | 0 | 0 | -10 | 30
Passenger Cars | Diesel | Medium | Euro 1 | EC | RANGE 1 | August | 0 | -0.008 | 1.34 | 0 | 0 | -10 | 30
Passenger Cars | Diesel | Medium | Euro 1 | EC | RANGE 1 | September | 0 | -0.008 | 1.34 | 0 | 0 | -10 | 30
Passenger Cars | Diesel | Medium | Euro 1 | EC | RANGE 1 | October | 0 | -0.008 | 1.34 | 0 | 0 | -10 | 30
Passenger Cars | Diesel | Medium | Euro 1 | EC | RANGE 1 | November | 0 | -0.008 | 1.34 | 0 | 0 | -10 | 30
Passenger Cars | Diesel | Medium | Euro 1 | EC | RANGE 1 | December | 0 | -0.008 | 1.34 | 0 | 0 | -10 | 30
Passenger Cars | Diesel | Medium | Euro 2 | EC | RANGE 1 | January | 0 | -0.008 | 1.34 | 0 | 0 | -10 | 30
Passenger Cars | Diesel | Medium | Euro 2 | EC | RANGE 1 | February | 0 | -0.008 | 1.34 | 0 | 0 | -10 | 30
Passenger Cars | Diesel | Medium | Euro 2 | EC | RANGE 1 | March | 0 | -0.008 | 1.34 | 0 | 0 | -10 | 30
Passenger Cars | Diesel | Medium | Euro 2 | EC | RANGE 1 | April | 0 | -0.008 | 1.34 | 0 | 0 | -10 | 30
Passenger Cars | Diesel | Medium | Euro 2 | EC | RANGE 1 | May | 0 | -0.008 | 1.34 | 0 | 0 | -10 | 30
Passenger Cars | Diesel | Medium | Euro 2 | EC | RANGE 1 | June | 0 | -0.008 | 1.34 | 0 | 0 | -10 | 30
Passenger Cars | Diesel | Medium | Euro 2 | EC | RANGE 1 | July | 0 | -0.008 | 1.34 | 0 | 0 | -10 | 30
Passenger Cars | Diesel | Medium | Euro 2 | EC | RANGE 1 | August | 0 | -0.008 | 1.34 | 0 | 0 | -10 | 30
Passenger Cars | Diesel | Medium | Euro 2 | EC | RANGE 1 | September | 0 | -0.008 | 1.34 | 0 | 0 | -10 | 30
Passenger Cars | Diesel | Medium | Euro 2 | EC | RANGE 1 | October | 0 | -0.008 | 1.34 | 0 | 0 | -10 | 30
Passenger Cars | Diesel | Medium | Euro 2 | EC | RANGE 1 | November | 0 | -0.008 | 1.34 | 0 | 0 | -10 | 30
Passenger Cars | Diesel | Medium | Euro 2 | EC | RANGE 1 | December | 0 | -0.008 | 1.34 | 0 | 0 | -10 | 30
Passenger Cars | Diesel | Medium | Euro 3 | EC | RANGE 1 | January | 0 | -0.008 | 1.34 | 0 | 0 | -10 | 30
Passenger Cars | Diesel | Medium | Euro 3 | EC | RANGE 1 | February | 0 | -0.008 | 1.34 | 0 | 0 | -10 | 30
Passenger Cars | Diesel | Medium | Euro 3 | EC | RANGE 1 | March | 0 | -0.008 | 1.34 | 0 | 0 | -10 | 30
Passenger Cars | Diesel | Medium | Euro 3 | EC | RANGE 1 | April | 0 | -0.008 | 1.34 | 0 | 0 | -10 | 30
Passenger Cars | Diesel | Medium | Euro 3 | EC | RANGE 1 | May | 0 | -0.008 | 1.34 | 0 | 0 | -10 | 30
Passenger Cars | Diesel | Medium | Euro 3 | EC | RANGE 1 | June | 0 | -0.008 | 1.34 | 0 | 0 | -10 | 30
Passenger Cars | Diesel | Medium | Euro 3 | EC | RANGE 1 | July | 0 | -0.008 | 1.34 | 0 | 0 | -10 | 30
Passenger Cars | Diesel | Medium | Euro 3 | EC | RANGE 1 | August | 0 | -0.008 | 1.34 | 0 | 0 | -10 | 30
Passenger Cars | Diesel | Medium | Euro 3 | EC | RANGE 1 | September | 0 | -0.008 | 1.34 | 0 | 0 | -10 | 30
Passenger Cars | Diesel | Medium | Euro 3 | EC | RANGE 1 | October | 0 | -0.008 | 1.34 | 0 | 0 | -10 | 30
Passenger Cars | Diesel | Medium | Euro 3 | EC | RANGE 1 | November | 0 | -0.008 | 1.34 | 0 | 0 | -10 | 30
Passenger Cars | Diesel | Medium | Euro 3 | EC | RANGE 1 | December | 0 | -0.008 | 1.34 | 0 | 0 | -10 | 30
Passenger Cars | Diesel | Medium | Euro 4 | EC | RANGE 1 | January | 0 | -0.008 | 1.34 | 0 | 0 | -10 | 30
Passenger Cars | Diesel | Medium | Euro 4 | EC | RANGE 1 | February | 0 | -0.008 | 1.34 | 0 | 0 | -10 | 30
Passenger Cars | Diesel | Medium | Euro 4 | EC | RANGE 1 | March | 0 | -0.008 | 1.34 | 0 | 0 | -10 | 30
Passenger Cars | Diesel | Medium | Euro 4 | EC | RANGE 1 | April | 0 | -0.008 | 1.34 | 0 | 0 | -10 | 30
Passenger Cars | Diesel | Medium | Euro 4 | EC | RANGE 1 | May | 0 | -0.008 | 1.34 | 0 | 0 | -10 | 30
Passenger Cars | Diesel | Medium | Euro 4 | EC | RANGE 1 | June | 0 | -0.008 | 1.34 | 0 | 0 | -10 | 30
Passenger Cars | Diesel | Medium | Euro 4 | EC | RANGE 1 | July | 0 | -0.008 | 1.34 | 0 | 0 | -10 | 30
Passenger Cars | Diesel | Medium | Euro 4 | EC | RANGE 1 | August | 0 | -0.008 | 1.34 | 0 | 0 | -10 | 30
Passenger Cars | Diesel | Medium | Euro 4 | EC | RANGE 1 | September | 0 | -0.008 | 1.34 | 0 | 0 | -10 | 30
Passenger Cars | Diesel | Medium | Euro 4 | EC | RANGE 1 | October | 0 | -0.008 | 1.34 | 0 | 0 | -10 | 30
Passenger Cars | Diesel | Medium | Euro 4 | EC | RANGE 1 | November | 0 | -0.008 | 1.34 | 0 | 0 | -10 | 30
Passenger Cars | Diesel | Medium | Euro 4 | EC | RANGE 1 | December | 0 | -0.008 | 1.34 | 0 | 0 | -10 | 30
Passenger Cars | Diesel | Medium | Euro 5 | EC | RANGE 1 | January | 0 | -0.008 | 1.34 | 0 | 0 | -10 | 30
Passenger Cars | Diesel | Medium | Euro 5 | EC | RANGE 1 | February | 0 | -0.008 | 1.34 | 0 | 0 | -10 | 30
Passenger Cars | Diesel | Medium | Euro 5 | EC | RANGE 1 | March | 0 | -0.008 | 1.34 | 0 | 0 | -10 | 30
Passenger Cars | Diesel | Medium | Euro 5 | EC | RANGE 1 | April | 0 | -0.008 | 1.34 | 0 | 0 | -10 | 30
Passenger Cars | Diesel | Medium | Euro 5 | EC | RANGE 1 | May | 0 | -0.008 | 1.34 | 0 | 0 | -10 | 30
Passenger Cars | Diesel | Medium | Euro 5 | EC | RANGE 1 | June | 0 | -0.008 | 1.34 | 0 | 0 | -10 | 30
Passenger Cars | Diesel | Medium | Euro 5 | EC | RANGE 1 | July | 0 | -0.008 | 1.34 | 0 | 0 | -10 | 30
Passenger Cars | Diesel | Medium | Euro 5 | EC | RANGE 1 | August | 0 | -0.008 | 1.34 | 0 | 0 | -10 | 30
Passenger Cars | Diesel | Medium | Euro 5 | EC | RANGE 1 | September | 0 | -0.008 | 1.34 | 0 | 0 | -10 | 30
Passenger Cars | Diesel | Medium | Euro 5 | EC | RANGE 1 | October | 0 | -0.008 | 1.34 | 0 | 0 | -10 | 30
Passenger Cars | Diesel | Medium | Euro 5 | EC | RANGE 1 | November | 0 | -0.008 | 1.34 | 0 | 0 | -10 | 30
Passenger Cars | Diesel | Medium | Euro 5 | EC | RANGE 1 | December | 0 | -0.008 | 1.34 | 0 | 0 | -10 | 30
Passenger Cars | Diesel | Medium | Euro 6 a/b/c | EC | RANGE 1 | January | 0 | -0.008 | 1.34 | 0 | 0 | -10 | 30
Passenger Cars | Diesel | Medium | Euro 6 a/b/c | EC | RANGE 1 | February | 0 | -0.008 | 1.34 | 0 | 0 | -10 | 30
Passenger Cars | Diesel | Medium | Euro 6 a/b/c | EC | RANGE 1 | March | 0 | -0.008 | 1.34 | 0 | 0 | -10 | 30
Passenger Cars | Diesel | Medium | Euro 6 a/b/c | EC | RANGE 1 | April | 0 | -0.008 | 1.34 | 0 | 0 | -10 | 30
Passenger Cars | Diesel | Medium | Euro 6 a/b/c | EC | RANGE 1 | May | 0 | -0.008 | 1.34 | 0 | 0 | -10 | 30
Passenger Cars | Diesel | Medium | Euro 6 a/b/c | EC | RANGE 1 | June | 0 | -0.008 | 1.34 | 0 | 0 | -10 | 30
Passenger Cars | Diesel | Medium | Euro 6 a/b/c | EC | RANGE 1 | July | 0 | -0.008 | 1.34 | 0 | 0 | -10 | 30
Passenger Cars | Diesel | Medium | Euro 6 a/b/c | EC | RANGE 1 | August | 0 | -0.008 | 1.34 | 0 | 0 | -10 | 30
Passenger Cars | Diesel | Medium | Euro 6 a/b/c | EC | RANGE 1 | September | 0 | -0.008 | 1.34 | 0 | 0 | -10 | 30
Passenger Cars | Diesel | Medium | Euro 6 a/b/c | EC | RANGE 1 | October | 0 | -0.008 | 1.34 | 0 | 0 | -10 | 30
Passenger Cars | Diesel | Medium | Euro 6 a/b/c | EC | RANGE 1 | November | 0 | -0.008 | 1.34 | 0 | 0 | -10 | 30
Passenger Cars | Diesel | Medium | Euro 6 a/b/c | EC | RANGE 1 | December | 0 | -0.008 | 1.34 | 0 | 0 | -10 | 30
Passenger Cars | Diesel | Medium | Euro 6 d-temp | EC | RANGE 1 | January | 0 | -0.008 | 1.34 | 0 | 0 | -10 | 30
Passenger Cars | Diesel | Medium | Euro 6 d-temp | EC | RANGE 1 | February | 0 | -0.008 | 1.34 | 0 | 0 | -10 | 30
Passenger Cars | Diesel | Medium | Euro 6 d-temp | EC | RANGE 1 | March | 0 | -0.008 | 1.34 | 0 | 0 | -10 | 30
Passenger Cars | Diesel | Medium | Euro 6 d-temp | EC | RANGE 1 | April | 0 | -0.008 | 1.34 | 0 | 0 | -10 | 30
Passenger Cars | Diesel | Medium | Euro 6 d-temp | EC | RANGE 1 | May | 0 | -0.008 | 1.34 | 0 | 0 | -10 | 30
Passenger Cars | Diesel | Medium | Euro 6 d-temp | EC | RANGE 1 | June | 0 | -0.008 | 1.34 | 0 | 0 | -10 | 30
Passenger Cars | Diesel | Medium | Euro 6 d-temp | EC | RANGE 1 | July | 0 | -0.008 | 1.34 | 0 | 0 | -10 | 30
Passenger Cars | Diesel | Medium | Euro 6 d-temp | EC | RANGE 1 | August | 0 | -0.008 | 1.34 | 0 | 0 | -10 | 30
Passenger Cars | Diesel | Medium | Euro 6 d-temp | EC | RANGE 1 | September | 0 | -0.008 | 1.34 | 0 | 0 | -10 | 30
Passenger Cars | Diesel | Medium | Euro 6 d-temp | EC | RANGE 1 | October | 0 | -0.008 | 1.34 | 0 | 0 | -10 | 30
Passenger Cars | Diesel | Medium | Euro 6 d-temp | EC | RANGE 1 | November | 0 | -0.008 | 1.34 | 0 | 0 | -10 | 30
Passenger Cars | Diesel | Medium | Euro 6 d-temp | EC | RANGE 1 | December | 0 | -0.008 | 1.34 | 0 | 0 | -10 | 30
Passenger Cars | Diesel | Medium | Euro 6 d/e | EC | RANGE 1 | January | 0 | -0.008 | 1.34 | 0 | 0 | -10 | 30
Passenger Cars | Diesel | Medium | Euro 6 d/e | EC | RANGE 1 | February | 0 | -0.008 | 1.34 | 0 | 0 | -10 | 30
Passenger Cars | Diesel | Medium | Euro 6 d/e | EC | RANGE 1 | March | 0 | -0.008 | 1.34 | 0 | 0 | -10 | 30
Passenger Cars | Diesel | Medium | Euro 6 d/e | EC | RANGE 1 | April | 0 | -0.008 | 1.34 | 0 | 0 | -10 | 30
Passenger Cars | Diesel | Medium | Euro 6 d/e | EC | RANGE 1 | May | 0 | -0.008 | 1.34 | 0 | 0 | -10 | 30
Passenger Cars | Diesel | Medium | Euro 6 d/e | EC | RANGE 1 | June | 0 | -0.008 | 1.34 | 0 | 0 | -10 | 30
Passenger Cars | Diesel | Medium | Euro 6 d/e | EC | RANGE 1 | July | 0 | -0.008 | 1.34 | 0 | 0 | -10 | 30
Passenger Cars | Diesel | Medium | Euro 6 d/e | EC | RANGE 1 | August | 0 | -0.008 | 1.34 | 0 | 0 | -10 | 30
Passenger Cars | Diesel | Medium | Euro 6 d/e | EC | RANGE 1 | September | 0 | -0.008 | 1.34 | 0 | 0 | -10 | 30
Passenger Cars | Diesel | Medium | Euro 6 d/e | EC | RANGE 1 | October | 0 | -0.008 | 1.34 | 0 | 0 | -10 | 30
Passenger Cars | Diesel | Medium | Euro 6 d/e | EC | RANGE 1 | November | 0 | -0.008 | 1.34 | 0 | 0 | -10 | 30
Passenger Cars | Diesel | Medium | Euro 6 d/e | EC | RANGE 1 | December | 0 | -0.008 | 1.34 | 0 | 0 | -10 | 30
Passenger Cars | Diesel | Medium | Euro 7 | EC | RANGE 1 | January | 0 | -0.008 | 1.34 | 0 | 0 | -10 | 30
Passenger Cars | Diesel | Medium | Euro 7 | EC | RANGE 1 | February | 0 | -0.008 | 1.34 | 0 | 0 | -10 | 30
Passenger Cars | Diesel | Medium | Euro 7 | EC | RANGE 1 | March | 0 | -0.008 | 1.34 | 0 | 0 | -10 | 30
Passenger Cars | Diesel | Medium | Euro 7 | EC | RANGE 1 | April | 0 | -0.008 | 1.34 | 0 | 0 | -10 | 30
Passenger Cars | Diesel | Medium | Euro 7 | EC | RANGE 1 | May | 0 | -0.008 | 1.34 | 0 | 0 | -10 | 30
Passenger Cars | Diesel | Medium | Euro 7 | EC | RANGE 1 | June | 0 | -0.008 | 1.34 | 0 | 0 | -10 | 30
Passenger Cars | Diesel | Medium | Euro 7 | EC | RANGE 1 | July | 0 | -0.008 | 1.34 | 0 | 0 | -10 | 30
Passenger Cars | Diesel | Medium | Euro 7 | EC | RANGE 1 | August | 0 | -0.008 | 1.34 | 0 | 0 | -10 | 30
Passenger Cars | Diesel | Medium | Euro 7 | EC | RANGE 1 | September | 0 | -0.008 | 1.34 | 0 | 0 | -10 | 30
Passenger Cars | Diesel | Medium | Euro 7 | EC | RANGE 1 | October | 0 | -0.008 | 1.34 | 0 | 0 | -10 | 30
Passenger Cars | Diesel | Medium | Euro 7 | EC | RANGE 1 | November | 0 | -0.008 | 1.34 | 0 | 0 | -10 | 30
Passenger Cars | Diesel | Medium | Euro 7 | EC | RANGE 1 | December | 0 | -0.008 | 1.34 | 0 | 0 | -10 | 30
Passenger Cars | Diesel | Large-SUV-Executive | Conventional | EC | RANGE 1 | January | 0 | -0.008 | 1.34 | 0 | 0 | -10 | 30
Passenger Cars | Diesel | Large-SUV-Executive | Conventional | EC | RANGE 1 | February | 0 | -0.008 | 1.34 | 0 | 0 | -10 | 30
Passenger Cars | Diesel | Large-SUV-Executive | Conventional | EC | RANGE 1 | March | 0 | -0.008 | 1.34 | 0 | 0 | -10 | 30
Passenger Cars | Diesel | Large-SUV-Executive | Conventional | EC | RANGE 1 | April | 0 | -0.008 | 1.34 | 0 | 0 | -10 | 30
Passenger Cars | Diesel | Large-SUV-Executive | Conventional | EC | RANGE 1 | May | 0 | -0.008 | 1.34 | 0 | 0 | -10 | 30
Passenger Cars | Diesel | Large-SUV-Executive | Conventional | EC | RANGE 1 | June | 0 | -0.008 | 1.34 | 0 | 0 | -10 | 30
Passenger Cars | Diesel | Large-SUV-Executive | Conventional | EC | RANGE 1 | July | 0 | -0.008 | 1.34 | 0 | 0 | -10 | 30
Passenger Cars | Diesel | Large-SUV-Executive | Conventional | EC | RANGE 1 | August | 0 | -0.008 | 1.34 | 0 | 0 | -10 | 30
Passenger Cars | Diesel | Large-SUV-Executive | Conventional | EC | RANGE 1 | September | 0 | -0.008 | 1.34 | 0 | 0 | -10 | 30
Passenger Cars | Diesel | Large-SUV-Executive | Conventional | EC | RANGE 1 | October | 0 | -0.008 | 1.34 | 0 | 0 | -10 | 30
Passenger Cars | Diesel | Large-SUV-Executive | Conventional | EC | RANGE 1 | November | 0 | -0.008 | 1.34 | 0 | 0 | -10 | 30
Passenger Cars | Diesel | Large-SUV-Executive | Conventional | EC | RANGE 1 | December | 0 | -0.008 | 1.34 | 0 | 0 | -10 | 30
Passenger Cars | Diesel | Large-SUV-Executive | Euro 1 | EC | RANGE 1 | January | 0 | -0.008 | 1.34 | 0 | 0 | -10 | 30
Passenger Cars | Diesel | Large-SUV-Executive | Euro 1 | EC | RANGE 1 | February | 0 | -0.008 | 1.34 | 0 | 0 | -10 | 30
Passenger Cars | Diesel | Large-SUV-Executive | Euro 1 | EC | RANGE 1 | March | 0 | -0.008 | 1.34 | 0 | 0 | -10 | 30
Passenger Cars | Diesel | Large-SUV-Executive | Euro 1 | EC | RANGE 1 | April | 0 | -0.008 | 1.34 | 0 | 0 | -10 | 30
Passenger Cars | Diesel | Large-SUV-Executive | Euro 1 | EC | RANGE 1 | May | 0 | -0.008 | 1.34 | 0 | 0 | -10 | 30
Passenger Cars | Diesel | Large-SUV-Executive | Euro 1 | EC | RANGE 1 | June | 0 | -0.008 | 1.34 | 0 | 0 | -10 | 30
Passenger Cars | Diesel | Large-SUV-Executive | Euro 1 | EC | RANGE 1 | July | 0 | -0.008 | 1.34 | 0 | 0 | -10 | 30
Passenger Cars | Diesel | Large-SUV-Executive | Euro 1 | EC | RANGE 1 | August | 0 | -0.008 | 1.34 | 0 | 0 | -10 | 30
Passenger Cars | Diesel | Large-SUV-Executive | Euro 1 | EC | RANGE 1 | September | 0 | -0.008 | 1.34 | 0 | 0 | -10 | 30
Passenger Cars | Diesel | Large-SUV-Executive | Euro 1 | EC | RANGE 1 | October | 0 | -0.008 | 1.34 | 0 | 0 | -10 | 30
Passenger Cars | Diesel | Large-SUV-Executive | Euro 1 | EC | RANGE 1 | November | 0 | -0.008 | 1.34 | 0 | 0 | -10 | 30
Passenger Cars | Diesel | Large-SUV-Executive | Euro 1 | EC | RANGE 1 | December | 0 | -0.008 | 1.34 | 0 | 0 | -10 | 30
Passenger Cars | Diesel | Large-SUV-Executive | Euro 2 | EC | RANGE 1 | January | 0 | -0.008 | 1.34 | 0 | 0 | -10 | 30
Passenger Cars | Diesel | Large-SUV-Executive | Euro 2 | EC | RANGE 1 | February | 0 | -0.008 | 1.34 | 0 | 0 | -10 | 30
Passenger Cars | Diesel | Large-SUV-Executive | Euro 2 | EC | RANGE 1 | March | 0 | -0.008 | 1.34 | 0 | 0 | -10 | 30
Passenger Cars | Diesel | Large-SUV-Executive | Euro 2 | EC | RANGE 1 | April | 0 | -0.008 | 1.34 | 0 | 0 | -10 | 30
Passenger Cars | Diesel | Large-SUV-Executive | Euro 2 | EC | RANGE 1 | May | 0 | -0.008 | 1.34 | 0 | 0 | -10 | 30
Passenger Cars | Diesel | Large-SUV-Executive | Euro 2 | EC | RANGE 1 | June | 0 | -0.008 | 1.34 | 0 | 0 | -10 | 30
Passenger Cars | Diesel | Large-SUV-Executive | Euro 2 | EC | RANGE 1 | July | 0 | -0.008 | 1.34 | 0 | 0 | -10 | 30
Passenger Cars | Diesel | Large-SUV-Executive | Euro 2 | EC | RANGE 1 | August | 0 | -0.008 | 1.34 | 0 | 0 | -10 | 30
Passenger Cars | Diesel | Large-SUV-Executive | Euro 2 | EC | RANGE 1 | September | 0 | -0.008 | 1.34 | 0 | 0 | -10 | 30
Passenger Cars | Diesel | Large-SUV-Executive | Euro 2 | EC | RANGE 1 | October | 0 | -0.008 | 1.34 | 0 | 0 | -10 | 30
Passenger Cars | Diesel | Large-SUV-Executive | Euro 2 | EC | RANGE 1 | November | 0 | -0.008 | 1.34 | 0 | 0 | -10 | 30
Passenger Cars | Diesel | Large-SUV-Executive | Euro 2 | EC | RANGE 1 | December | 0 | -0.008 | 1.34 | 0 | 0 | -10 | 30
Passenger Cars | Diesel | Large-SUV-Executive | Euro 3 | EC | RANGE 1 | January | 0 | -0.008 | 1.34 | 0 | 0 | -10 | 30
Passenger Cars | Diesel | Large-SUV-Executive | Euro 3 | EC | RANGE 1 | February | 0 | -0.008 | 1.34 | 0 | 0 | -10 | 30
Passenger Cars | Diesel | Large-SUV-Executive | Euro 3 | EC | RANGE 1 | March | 0 | -0.008 | 1.34 | 0 | 0 | -10 | 30
Passenger Cars | Diesel | Large-SUV-Executive | Euro 3 | EC | RANGE 1 | April | 0 | -0.008 | 1.34 | 0 | 0 | -10 | 30
Passenger Cars | Diesel | Large-SUV-Executive | Euro 3 | EC | RANGE 1 | May | 0 | -0.008 | 1.34 | 0 | 0 | -10 | 30
Passenger Cars | Diesel | Large-SUV-Executive | Euro 3 | EC | RANGE 1 | June | 0 | -0.008 | 1.34 | 0 | 0 | -10 | 30
Passenger Cars | Diesel | Large-SUV-Executive | Euro 3 | EC | RANGE 1 | July | 0 | -0.008 | 1.34 | 0 | 0 | -10 | 30
Passenger Cars | Diesel | Large-SUV-Executive | Euro 3 | EC | RANGE 1 | August | 0 | -0.008 | 1.34 | 0 | 0 | -10 | 30
Passenger Cars | Diesel | Large-SUV-Executive | Euro 3 | EC | RANGE 1 | September | 0 | -0.008 | 1.34 | 0 | 0 | -10 | 30
Passenger Cars | Diesel | Large-SUV-Executive | Euro 3 | EC | RANGE 1 | October | 0 | -0.008 | 1.34 | 0 | 0 | -10 | 30
Passenger Cars | Diesel | Large-SUV-Executive | Euro 3 | EC | RANGE 1 | November | 0 | -0.008 | 1.34 | 0 | 0 | -10 | 30
Passenger Cars | Diesel | Large-SUV-Executive | Euro 3 | EC | RANGE 1 | December | 0 | -0.008 | 1.34 | 0 | 0 | -10 | 30
Passenger Cars | Diesel | Large-SUV-Executive | Euro 4 | EC | RANGE 1 | January | 0 | -0.008 | 1.34 | 0 | 0 | -10 | 30
Passenger Cars | Diesel | Large-SUV-Executive | Euro 4 | EC | RANGE 1 | February | 0 | -0.008 | 1.34 | 0 | 0 | -10 | 30
Passenger Cars | Diesel | Large-SUV-Executive | Euro 4 | EC | RANGE 1 | March | 0 | -0.008 | 1.34 | 0 | 0 | -10 | 30
Passenger Cars | Diesel | Large-SUV-Executive | Euro 4 | EC | RANGE 1 | April | 0 | -0.008 | 1.34 | 0 | 0 | -10 | 30
Passenger Cars | Diesel | Large-SUV-Executive | Euro 4 | EC | RANGE 1 | May | 0 | -0.008 | 1.34 | 0 | 0 | -10 | 30
Passenger Cars | Diesel | Large-SUV-Executive | Euro 4 | EC | RANGE 1 | June | 0 | -0.008 | 1.34 | 0 | 0 | -10 | 30
Passenger Cars | Diesel | Large-SUV-Executive | Euro 4 | EC | RANGE 1 | July | 0 | -0.008 | 1.34 | 0 | 0 | -10 | 30
Passenger Cars | Diesel | Large-SUV-Executive | Euro 4 | EC | RANGE 1 | August | 0 | -0.008 | 1.34 | 0 | 0 | -10 | 30
Passenger Cars | Diesel | Large-SUV-Executive | Euro 4 | EC | RANGE 1 | September | 0 | -0.008 | 1.34 | 0 | 0 | -10 | 30
Passenger Cars | Diesel | Large-SUV-Executive | Euro 4 | EC | RANGE 1 | October | 0 | -0.008 | 1.34 | 0 | 0 | -10 | 30
Passenger Cars | Diesel | Large-SUV-Executive | Euro 4 | EC | RANGE 1 | November | 0 | -0.008 | 1.34 | 0 | 0 | -10 | 30
Passenger Cars | Diesel | Large-SUV-Executive | Euro 4 | EC | RANGE 1 | December | 0 | -0.008 | 1.34 | 0 | 0 | -10 | 30
Passenger Cars | Diesel | Large-SUV-Executive | Euro 5 | EC | RANGE 1 | January | 0 | -0.008 | 1.34 | 0 | 0 | -10 | 30
Passenger Cars | Diesel | Large-SUV-Executive | Euro 5 | EC | RANGE 1 | February | 0 | -0.008 | 1.34 | 0 | 0 | -10 | 30
Passenger Cars | Diesel | Large-SUV-Executive | Euro 5 | EC | RANGE 1 | March | 0 | -0.008 | 1.34 | 0 | 0 | -10 | 30
Passenger Cars | Diesel | Large-SUV-Executive | Euro 5 | EC | RANGE 1 | April | 0 | -0.008 | 1.34 | 0 | 0 | -10 | 30
Passenger Cars | Diesel | Large-SUV-Executive | Euro 5 | EC | RANGE 1 | May | 0 | -0.008 | 1.34 | 0 | 0 | -10 | 30
Passenger Cars | Diesel | Large-SUV-Executive | Euro 5 | EC | RANGE 1 | June | 0 | -0.008 | 1.34 | 0 | 0 | -10 | 30
Passenger Cars | Diesel | Large-SUV-Executive | Euro 5 | EC | RANGE 1 | July | 0 | -0.008 | 1.34 | 0 | 0 | -10 | 30
Passenger Cars | Diesel | Large-SUV-Executive | Euro 5 | EC | RANGE 1 | August | 0 | -0.008 | 1.34 | 0 | 0 | -10 | 30
Passenger Cars | Diesel | Large-SUV-Executive | Euro 5 | EC | RANGE 1 | September | 0 | -0.008 | 1.34 | 0 | 0 | -10 | 30
Passenger Cars | Diesel | Large-SUV-Executive | Euro 5 | EC | RANGE 1 | October | 0 | -0.008 | 1.34 | 0 | 0 | -10 | 30
Passenger Cars | Diesel | Large-SUV-Executive | Euro 5 | EC | RANGE 1 | November | 0 | -0.008 | 1.34 | 0 | 0 | -10 | 30
Passenger Cars | Diesel | Large-SUV-Executive | Euro 5 | EC | RANGE 1 | December | 0 | -0.008 | 1.34 | 0 | 0 | -10 | 30
Passenger Cars | Diesel | Large-SUV-Executive | Euro 6 a/b/c | EC | RANGE 1 | January | 0 | -0.008 | 1.34 | 0 | 0 | -10 | 30
Passenger Cars | Diesel | Large-SUV-Executive | Euro 6 a/b/c | EC | RANGE 1 | February | 0 | -0.008 | 1.34 | 0 | 0 | -10 | 30
Passenger Cars | Diesel | Large-SUV-Executive | Euro 6 a/b/c | EC | RANGE 1 | March | 0 | -0.008 | 1.34 | 0 | 0 | -10 | 30
Passenger Cars | Diesel | Large-SUV-Executive | Euro 6 a/b/c | EC | RANGE 1 | April | 0 | -0.008 | 1.34 | 0 | 0 | -10 | 30
Passenger Cars | Diesel | Large-SUV-Executive | Euro 6 a/b/c | EC | RANGE 1 | May | 0 | -0.008 | 1.34 | 0 | 0 | -10 | 30
Passenger Cars | Diesel | Large-SUV-Executive | Euro 6 a/b/c | EC | RANGE 1 | June | 0 | -0.008 | 1.34 | 0 | 0 | -10 | 30
Passenger Cars | Diesel | Large-SUV-Executive | Euro 6 a/b/c | EC | RANGE 1 | July | 0 | -0.008 | 1.34 | 0 | 0 | -10 | 30
Passenger Cars | Diesel | Large-SUV-Executive | Euro 6 a/b/c | EC | RANGE 1 | August | 0 | -0.008 | 1.34 | 0 | 0 | -10 | 30
Passenger Cars | Diesel | Large-SUV-Executive | Euro 6 a/b/c | EC | RANGE 1 | September | 0 | -0.008 | 1.34 | 0 | 0 | -10 | 30
Passenger Cars | Diesel | Large-SUV-Executive | Euro 6 a/b/c | EC | RANGE 1 | October | 0 | -0.008 | 1.34 | 0 | 0 | -10 | 30
Passenger Cars | Diesel | Large-SUV-Executive | Euro 6 a/b/c | EC | RANGE 1 | November | 0 | -0.008 | 1.34 | 0 | 0 | -10 | 30
Passenger Cars | Diesel | Large-SUV-Executive | Euro 6 a/b/c | EC | RANGE 1 | December | 0 | -0.008 | 1.34 | 0 | 0 | -10 | 30
Passenger Cars | Diesel | Large-SUV-Executive | Euro 6 d-temp | EC | RANGE 1 | January | 0 | -0.008 | 1.34 | 0 | 0 | -10 | 30
Passenger Cars | Diesel | Large-SUV-Executive | Euro 6 d-temp | EC | RANGE 1 | February | 0 | -0.008 | 1.34 | 0 | 0 | -10 | 30
Passenger Cars | Diesel | Large-SUV-Executive | Euro 6 d-temp | EC | RANGE 1 | March | 0 | -0.008 | 1.34 | 0 | 0 | -10 | 30
Passenger Cars | Diesel | Large-SUV-Executive | Euro 6 d-temp | EC | RANGE 1 | April | 0 | -0.008 | 1.34 | 0 | 0 | -10 | 30
Passenger Cars | Diesel | Large-SUV-Executive | Euro 6 d-temp | EC | RANGE 1 | May | 0 | -0.008 | 1.34 | 0 | 0 | -10 | 30
Passenger Cars | Diesel | Large-SUV-Executive | Euro 6 d-temp | EC | RANGE 1 | June | 0 | -0.008 | 1.34 | 0 | 0 | -10 | 30
Passenger Cars | Diesel | Large-SUV-Executive | Euro 6 d-temp | EC | RANGE 1 | July | 0 | -0.008 | 1.34 | 0 | 0 | -10 | 30
Passenger Cars | Diesel | Large-SUV-Executive | Euro 6 d-temp | EC | RANGE 1 | August | 0 | -0.008 | 1.34 | 0 | 0 | -10 | 30
Passenger Cars | Diesel | Large-SUV-Executive | Euro 6 d-temp | EC | RANGE 1 | September | 0 | -0.008 | 1.34 | 0 | 0 | -10 | 30
Passenger Cars | Diesel | Large-SUV-Executive | Euro 6 d-temp | EC | RANGE 1 | October | 0 | -0.008 | 1.34 | 0 | 0 | -10 | 30
Passenger Cars | Diesel | Large-SUV-Executive | Euro 6 d-temp | EC | RANGE 1 | November | 0 | -0.008 | 1.34 | 0 | 0 | -10 | 30
Passenger Cars | Diesel | Large-SUV-Executive | Euro 6 d-temp | EC | RANGE 1 | December | 0 | -0.008 | 1.34 | 0 | 0 | -10 | 30
Passenger Cars | Diesel | Large-SUV-Executive | Euro 6 d/e | EC | RANGE 1 | January | 0 | -0.008 | 1.34 | 0 | 0 | -10 | 30
Passenger Cars | Diesel | Large-SUV-Executive | Euro 6 d/e | EC | RANGE 1 | February | 0 | -0.008 | 1.34 | 0 | 0 | -10 | 30
Passenger Cars | Diesel | Large-SUV-Executive | Euro 6 d/e | EC | RANGE 1 | March | 0 | -0.008 | 1.34 | 0 | 0 | -10 | 30
Passenger Cars | Diesel | Large-SUV-Executive | Euro 6 d/e | EC | RANGE 1 | April | 0 | -0.008 | 1.34 | 0 | 0 | -10 | 30
Passenger Cars | Diesel | Large-SUV-Executive | Euro 6 d/e | EC | RANGE 1 | May | 0 | -0.008 | 1.34 | 0 | 0 | -10 | 30
Passenger Cars | Diesel | Large-SUV-Executive | Euro 6 d/e | EC | RANGE 1 | June | 0 | -0.008 | 1.34 | 0 | 0 | -10 | 30
Passenger Cars | Diesel | Large-SUV-Executive | Euro 6 d/e | EC | RANGE 1 | July | 0 | -0.008 | 1.34 | 0 | 0 | -10 | 30
Passenger Cars | Diesel | Large-SUV-Executive | Euro 6 d/e | EC | RANGE 1 | August | 0 | -0.008 | 1.34 | 0 | 0 | -10 | 30
Passenger Cars | Diesel | Large-SUV-Executive | Euro 6 d/e | EC | RANGE 1 | September | 0 | -0.008 | 1.34 | 0 | 0 | -10 | 30
Passenger Cars | Diesel | Large-SUV-Executive | Euro 6 d/e | EC | RANGE 1 | October | 0 | -0.008 | 1.34 | 0 | 0 | -10 | 30
Passenger Cars | Diesel | Large-SUV-Executive | Euro 6 d/e | EC | RANGE 1 | November | 0 | -0.008 | 1.34 | 0 | 0 | -10 | 30
Passenger Cars | Diesel | Large-SUV-Executive | Euro 6 d/e | EC | RANGE 1 | December | 0 | -0.008 | 1.34 | 0 | 0 | -10 | 30
Passenger Cars | Diesel | Large-SUV-Executive | Euro 7 | EC | RANGE 1 | January | 0 | -0.008 | 1.34 | 0 | 0 | -10 | 30
Passenger Cars | Diesel | Large-SUV-Executive | Euro 7 | EC | RANGE 1 | February | 0 | -0.008 | 1.34 | 0 | 0 | -10 | 30
Passenger Cars | Diesel | Large-SUV-Executive | Euro 7 | EC | RANGE 1 | March | 0 | -0.008 | 1.34 | 0 | 0 | -10 | 30
Passenger Cars | Diesel | Large-SUV-Executive | Euro 7 | EC | RANGE 1 | April | 0 | -0.008 | 1.34 | 0 | 0 | -10 | 30
Passenger Cars | Diesel | Large-SUV-Executive | Euro 7 | EC | RANGE 1 | May | 0 | -0.008 | 1.34 | 0 | 0 | -10 | 30
Passenger Cars | Diesel | Large-SUV-Executive | Euro 7 | EC | RANGE 1 | June | 0 | -0.008 | 1.34 | 0 | 0 | -10 | 30
Passenger Cars | Diesel | Large-SUV-Executive | Euro 7 | EC | RANGE 1 | July | 0 | -0.008 | 1.34 | 0 | 0 | -10 | 30
Passenger Cars | Diesel | Large-SUV-Executive | Euro 7 | EC | RANGE 1 | August | 0 | -0.008 | 1.34 | 0 | 0 | -10 | 30
Passenger Cars | Diesel | Large-SUV-Executive | Euro 7 | EC | RANGE 1 | September | 0 | -0.008 | 1.34 | 0 | 0 | -10 | 30
Passenger Cars | Diesel | Large-SUV-Executive | Euro 7 | EC | RANGE 1 | October | 0 | -0.008 | 1.34 | 0 | 0 | -10 | 30
Passenger Cars | Diesel | Large-SUV-Executive | Euro 7 | EC | RANGE 1 | November | 0 | -0.008 | 1.34 | 0 | 0 | -10 | 30
Passenger Cars | Diesel | Large-SUV-Executive | Euro 7 | EC | RANGE 1 | December | 0 | -0.008 | 1.34 | 0 | 0 | -10 | 30
Passenger Cars | Diesel PHEV ~ Diesel | Large-SUV-Executive | Euro 6 a/b/c | EC | RANGE 1 | January | 0 | -0.008 | 1.34 | 0 | 0 | -10 | 30
Passenger Cars | Diesel PHEV ~ Diesel | Large-SUV-Executive | Euro 6 a/b/c | EC | RANGE 1 | February | 0 | -0.008 | 1.34 | 0 | 0 | -10 | 30
Passenger Cars | Diesel PHEV ~ Diesel | Large-SUV-Executive | Euro 6 a/b/c | EC | RANGE 1 | March | 0 | -0.008 | 1.34 | 0 | 0 | -10 | 30
Passenger Cars | Diesel PHEV ~ Diesel | Large-SUV-Executive | Euro 6 a/b/c | EC | RANGE 1 | April | 0 | -0.008 | 1.34 | 0 | 0 | -10 | 30
Passenger Cars | Diesel PHEV ~ Diesel | Large-SUV-Executive | Euro 6 a/b/c | EC | RANGE 1 | May | 0 | -0.008 | 1.34 | 0 | 0 | -10 | 30
Passenger Cars | Diesel PHEV ~ Diesel | Large-SUV-Executive | Euro 6 a/b/c | EC | RANGE 1 | June | 0 | -0.008 | 1.34 | 0 | 0 | -10 | 30
Passenger Cars | Diesel PHEV ~ Diesel | Large-SUV-Executive | Euro 6 a/b/c | EC | RANGE 1 | July | 0 | -0.008 | 1.34 | 0 | 0 | -10 | 30
Passenger Cars | Diesel PHEV ~ Diesel | Large-SUV-Executive | Euro 6 a/b/c | EC | RANGE 1 | August | 0 | -0.008 | 1.34 | 0 | 0 | -10 | 30
Passenger Cars | Diesel PHEV ~ Diesel | Large-SUV-Executive | Euro 6 a/b/c | EC | RANGE 1 | September | 0 | -0.008 | 1.34 | 0 | 0 | -10 | 30
Passenger Cars | Diesel PHEV ~ Diesel | Large-SUV-Executive | Euro 6 a/b/c | EC | RANGE 1 | October | 0 | -0.008 | 1.34 | 0 | 0 | -10 | 30
Passenger Cars | Diesel PHEV ~ Diesel | Large-SUV-Executive | Euro 6 a/b/c | EC | RANGE 1 | November | 0 | -0.008 | 1.34 | 0 | 0 | -10 | 30
Passenger Cars | Diesel PHEV ~ Diesel | Large-SUV-Executive | Euro 6 a/b/c | EC | RANGE 1 | December | 0 | -0.008 | 1.34 | 0 | 0 | -10 | 30
Passenger Cars | Diesel PHEV ~ Diesel | Large-SUV-Executive | Euro 6 d-temp | EC | RANGE 1 | January | 0 | -0.008 | 1.34 | 0 | 0 | -10 | 30
Passenger Cars | Diesel PHEV ~ Diesel | Large-SUV-Executive | Euro 6 d-temp | EC | RANGE 1 | February | 0 | -0.008 | 1.34 | 0 | 0 | -10 | 30
Passenger Cars | Diesel PHEV ~ Diesel | Large-SUV-Executive | Euro 6 d-temp | EC | RANGE 1 | March | 0 | -0.008 | 1.34 | 0 | 0 | -10 | 30
Passenger Cars | Diesel PHEV ~ Diesel | Large-SUV-Executive | Euro 6 d-temp | EC | RANGE 1 | April | 0 | -0.008 | 1.34 | 0 | 0 | -10 | 30
Passenger Cars | Diesel PHEV ~ Diesel | Large-SUV-Executive | Euro 6 d-temp | EC | RANGE 1 | May | 0 | -0.008 | 1.34 | 0 | 0 | -10 | 30
Passenger Cars | Diesel PHEV ~ Diesel | Large-SUV-Executive | Euro 6 d-temp | EC | RANGE 1 | June | 0 | -0.008 | 1.34 | 0 | 0 | -10 | 30
Passenger Cars | Diesel PHEV ~ Diesel | Large-SUV-Executive | Euro 6 d-temp | EC | RANGE 1 | July | 0 | -0.008 | 1.34 | 0 | 0 | -10 | 30
Passenger Cars | Diesel PHEV ~ Diesel | Large-SUV-Executive | Euro 6 d-temp | EC | RANGE 1 | August | 0 | -0.008 | 1.34 | 0 | 0 | -10 | 30
Passenger Cars | Diesel PHEV ~ Diesel | Large-SUV-Executive | Euro 6 d-temp | EC | RANGE 1 | September | 0 | -0.008 | 1.34 | 0 | 0 | -10 | 30
Passenger Cars | Diesel PHEV ~ Diesel | Large-SUV-Executive | Euro 6 d-temp | EC | RANGE 1 | October | 0 | -0.008 | 1.34 | 0 | 0 | -10 | 30
Passenger Cars | Diesel PHEV ~ Diesel | Large-SUV-Executive | Euro 6 d-temp | EC | RANGE 1 | November | 0 | -0.008 | 1.34 | 0 | 0 | -10 | 30
Passenger Cars | Diesel PHEV ~ Diesel | Large-SUV-Executive | Euro 6 d-temp | EC | RANGE 1 | December | 0 | -0.008 | 1.34 | 0 | 0 | -10 | 30
Passenger Cars | Diesel PHEV ~ Diesel | Large-SUV-Executive | Euro 6 d/e | EC | RANGE 1 | January | 0 | -0.008 | 1.34 | 0 | 0 | -10 | 30
Passenger Cars | Diesel PHEV ~ Diesel | Large-SUV-Executive | Euro 6 d/e | EC | RANGE 1 | February | 0 | -0.008 | 1.34 | 0 | 0 | -10 | 30
Passenger Cars | Diesel PHEV ~ Diesel | Large-SUV-Executive | Euro 6 d/e | EC | RANGE 1 | March | 0 | -0.008 | 1.34 | 0 | 0 | -10 | 30
Passenger Cars | Diesel PHEV ~ Diesel | Large-SUV-Executive | Euro 6 d/e | EC | RANGE 1 | April | 0 | -0.008 | 1.34 | 0 | 0 | -10 | 30
Passenger Cars | Diesel PHEV ~ Diesel | Large-SUV-Executive | Euro 6 d/e | EC | RANGE 1 | May | 0 | -0.008 | 1.34 | 0 | 0 | -10 | 30
Passenger Cars | Diesel PHEV ~ Diesel | Large-SUV-Executive | Euro 6 d/e | EC | RANGE 1 | June | 0 | -0.008 | 1.34 | 0 | 0 | -10 | 30
Passenger Cars | Diesel PHEV ~ Diesel | Large-SUV-Executive | Euro 6 d/e | EC | RANGE 1 | July | 0 | -0.008 | 1.34 | 0 | 0 | -10 | 30
Passenger Cars | Diesel PHEV ~ Diesel | Large-SUV-Executive | Euro 6 d/e | EC | RANGE 1 | August | 0 | -0.008 | 1.34 | 0 | 0 | -10 | 30
Passenger Cars | Diesel PHEV ~ Diesel | Large-SUV-Executive | Euro 6 d/e | EC | RANGE 1 | September | 0 | -0.008 | 1.34 | 0 | 0 | -10 | 30
Passenger Cars | Diesel PHEV ~ Diesel | Large-SUV-Executive | Euro 6 d/e | EC | RANGE 1 | October | 0 | -0.008 | 1.34 | 0 | 0 | -10 | 30
Passenger Cars | Diesel PHEV ~ Diesel | Large-SUV-Executive | Euro 6 d/e | EC | RANGE 1 | November | 0 | -0.008 | 1.34 | 0 | 0 | -10 | 30
Passenger Cars | Diesel PHEV ~ Diesel | Large-SUV-Executive | Euro 6 d/e | EC | RANGE 1 | December | 0 | -0.008 | 1.34 | 0 | 0 | -10 | 30
Passenger Cars | Diesel PHEV ~ Diesel | Large-SUV-Executive | Euro 7 | EC | RANGE 1 | January | 0 | -0.008 | 1.34 | 0 | 0 | -10 | 30
Passenger Cars | Diesel PHEV ~ Diesel | Large-SUV-Executive | Euro 7 | EC | RANGE 1 | February | 0 | -0.008 | 1.34 | 0 | 0 | -10 | 30
Passenger Cars | Diesel PHEV ~ Diesel | Large-SUV-Executive | Euro 7 | EC | RANGE 1 | March | 0 | -0.008 | 1.34 | 0 | 0 | -10 | 30
Passenger Cars | Diesel PHEV ~ Diesel | Large-SUV-Executive | Euro 7 | EC | RANGE 1 | April | 0 | -0.008 | 1.34 | 0 | 0 | -10 | 30
Passenger Cars | Diesel PHEV ~ Diesel | Large-SUV-Executive | Euro 7 | EC | RANGE 1 | May | 0 | -0.008 | 1.34 | 0 | 0 | -10 | 30
Passenger Cars | Diesel PHEV ~ Diesel | Large-SUV-Executive | Euro 7 | EC | RANGE 1 | June | 0 | -0.008 | 1.34 | 0 | 0 | -10 | 30
Passenger Cars | Diesel PHEV ~ Diesel | Large-SUV-Executive | Euro 7 | EC | RANGE 1 | July | 0 | -0.008 | 1.34 | 0 | 0 | -10 | 30
Passenger Cars | Diesel PHEV ~ Diesel | Large-SUV-Executive | Euro 7 | EC | RANGE 1 | August | 0 | -0.008 | 1.34 | 0 | 0 | -10 | 30
Passenger Cars | Diesel PHEV ~ Diesel | Large-SUV-Executive | Euro 7 | EC | RANGE 1 | September | 0 | -0.008 | 1.34 | 0 | 0 | -10 | 30
Passenger Cars | Diesel PHEV ~ Diesel | Large-SUV-Executive | Euro 7 | EC | RANGE 1 | October | 0 | -0.008 | 1.34 | 0 | 0 | -10 | 30
Passenger Cars | Diesel PHEV ~ Diesel | Large-SUV-Executive | Euro 7 | EC | RANGE 1 | November | 0 | -0.008 | 1.34 | 0 | 0 | -10 | 30
Passenger Cars | Diesel PHEV ~ Diesel | Large-SUV-Executive | Euro 7 | EC | RANGE 1 | December | 0 | -0.008 | 1.34 | 0 | 0 | -10 | 30
Passenger Cars | LPG Bifuel ~ LPG | Mini | Euro 4 | EC | RANGE 1 | January | 0 | -0.009 | 1.47 | 0 | 0 | -10 | 30
Passenger Cars | LPG Bifuel ~ LPG | Mini | Euro 4 | EC | RANGE 1 | February | 0 | -0.009 | 1.47 | 0 | 0 | -10 | 30
Passenger Cars | LPG Bifuel ~ LPG | Mini | Euro 4 | EC | RANGE 1 | March | 0 | -0.009 | 1.47 | 0 | 0 | -10 | 30
Passenger Cars | LPG Bifuel ~ LPG | Mini | Euro 4 | EC | RANGE 1 | April | 0 | -0.009 | 1.47 | 0 | 0 | -10 | 30
Passenger Cars | LPG Bifuel ~ LPG | Mini | Euro 4 | EC | RANGE 1 | May | 0 | -0.009 | 1.47 | 0 | 0 | -10 | 30
Passenger Cars | LPG Bifuel ~ LPG | Mini | Euro 4 | EC | RANGE 1 | June | 0 | -0.009 | 1.47 | 0 | 0 | -10 | 30
Passenger Cars | LPG Bifuel ~ LPG | Mini | Euro 4 | EC | RANGE 1 | July | 0 | -0.009 | 1.47 | 0 | 0 | -10 | 30
Passenger Cars | LPG Bifuel ~ LPG | Mini | Euro 4 | EC | RANGE 1 | August | 0 | -0.009 | 1.47 | 0 | 0 | -10 | 30
Passenger Cars | LPG Bifuel ~ LPG | Mini | Euro 4 | EC | RANGE 1 | September | 0 | -0.009 | 1.47 | 0 | 0 | -10 | 30
Passenger Cars | LPG Bifuel ~ LPG | Mini | Euro 4 | EC | RANGE 1 | October | 0 | -0.009 | 1.47 | 0 | 0 | -10 | 30
Passenger Cars | LPG Bifuel ~ LPG | Mini | Euro 4 | EC | RANGE 1 | November | 0 | -0.009 | 1.47 | 0 | 0 | -10 | 30
Passenger Cars | LPG Bifuel ~ LPG | Mini | Euro 4 | EC | RANGE 1 | December | 0 | -0.009 | 1.47 | 0 | 0 | -10 | 30
Passenger Cars | LPG Bifuel ~ Petrol | Mini | Euro 4 | EC | RANGE 1 | January | 0 | -0.009 | 1.47 | 0 | 0 | -10 | 30
Passenger Cars | LPG Bifuel ~ Petrol | Mini | Euro 4 | EC | RANGE 1 | February | 0 | -0.009 | 1.47 | 0 | 0 | -10 | 30
Passenger Cars | LPG Bifuel ~ Petrol | Mini | Euro 4 | EC | RANGE 1 | March | 0 | -0.009 | 1.47 | 0 | 0 | -10 | 30
Passenger Cars | LPG Bifuel ~ Petrol | Mini | Euro 4 | EC | RANGE 1 | April | 0 | -0.009 | 1.47 | 0 | 0 | -10 | 30
Passenger Cars | LPG Bifuel ~ Petrol | Mini | Euro 4 | EC | RANGE 1 | May | 0 | -0.009 | 1.47 | 0 | 0 | -10 | 30
Passenger Cars | LPG Bifuel ~ Petrol | Mini | Euro 4 | EC | RANGE 1 | June | 0 | -0.009 | 1.47 | 0 | 0 | -10 | 30
Passenger Cars | LPG Bifuel ~ Petrol | Mini | Euro 4 | EC | RANGE 1 | July | 0 | -0.009 | 1.47 | 0 | 0 | -10 | 30
Passenger Cars | LPG Bifuel ~ Petrol | Mini | Euro 4 | EC | RANGE 1 | August | 0 | -0.009 | 1.47 | 0 | 0 | -10 | 30
Passenger Cars | LPG Bifuel ~ Petrol | Mini | Euro 4 | EC | RANGE 1 | September | 0 | -0.009 | 1.47 | 0 | 0 | -10 | 30
Passenger Cars | LPG Bifuel ~ Petrol | Mini | Euro 4 | EC | RANGE 1 | October | 0 | -0.009 | 1.47 | 0 | 0 | -10 | 30
Passenger Cars | LPG Bifuel ~ Petrol | Mini | Euro 4 | EC | RANGE 1 | November | 0 | -0.009 | 1.47 | 0 | 0 | -10 | 30
Passenger Cars | LPG Bifuel ~ Petrol | Mini | Euro 4 | EC | RANGE 1 | December | 0 | -0.009 | 1.47 | 0 | 0 | -10 | 30
Passenger Cars | LPG Bifuel ~ LPG | Mini | Euro 5 | EC | RANGE 1 | January | 0 | -0.009 | 1.47 | 0 | 0 | -10 | 30
Passenger Cars | LPG Bifuel ~ LPG | Mini | Euro 5 | EC | RANGE 1 | February | 0 | -0.009 | 1.47 | 0 | 0 | -10 | 30
Passenger Cars | LPG Bifuel ~ LPG | Mini | Euro 5 | EC | RANGE 1 | March | 0 | -0.009 | 1.47 | 0 | 0 | -10 | 30
Passenger Cars | LPG Bifuel ~ LPG | Mini | Euro 5 | EC | RANGE 1 | April | 0 | -0.009 | 1.47 | 0 | 0 | -10 | 30
Passenger Cars | LPG Bifuel ~ LPG | Mini | Euro 5 | EC | RANGE 1 | May | 0 | -0.009 | 1.47 | 0 | 0 | -10 | 30
Passenger Cars | LPG Bifuel ~ LPG | Mini | Euro 5 | EC | RANGE 1 | June | 0 | -0.009 | 1.47 | 0 | 0 | -10 | 30
Passenger Cars | LPG Bifuel ~ LPG | Mini | Euro 5 | EC | RANGE 1 | July | 0 | -0.009 | 1.47 | 0 | 0 | -10 | 30
Passenger Cars | LPG Bifuel ~ LPG | Mini | Euro 5 | EC | RANGE 1 | August | 0 | -0.009 | 1.47 | 0 | 0 | -10 | 30
Passenger Cars | LPG Bifuel ~ LPG | Mini | Euro 5 | EC | RANGE 1 | September | 0 | -0.009 | 1.47 | 0 | 0 | -10 | 30
Passenger Cars | LPG Bifuel ~ LPG | Mini | Euro 5 | EC | RANGE 1 | October | 0 | -0.009 | 1.47 | 0 | 0 | -10 | 30
Passenger Cars | LPG Bifuel ~ LPG | Mini | Euro 5 | EC | RANGE 1 | November | 0 | -0.009 | 1.47 | 0 | 0 | -10 | 30
Passenger Cars | LPG Bifuel ~ LPG | Mini | Euro 5 | EC | RANGE 1 | December | 0 | -0.009 | 1.47 | 0 | 0 | -10 | 30
Passenger Cars | LPG Bifuel ~ Petrol | Mini | Euro 5 | EC | RANGE 1 | January | 0 | -0.009 | 1.47 | 0 | 0 | -10 | 30
Passenger Cars | LPG Bifuel ~ Petrol | Mini | Euro 5 | EC | RANGE 1 | February | 0 | -0.009 | 1.47 | 0 | 0 | -10 | 30
Passenger Cars | LPG Bifuel ~ Petrol | Mini | Euro 5 | EC | RANGE 1 | March | 0 | -0.009 | 1.47 | 0 | 0 | -10 | 30
Passenger Cars | LPG Bifuel ~ Petrol | Mini | Euro 5 | EC | RANGE 1 | April | 0 | -0.009 | 1.47 | 0 | 0 | -10 | 30
Passenger Cars | LPG Bifuel ~ Petrol | Mini | Euro 5 | EC | RANGE 1 | May | 0 | -0.009 | 1.47 | 0 | 0 | -10 | 30
Passenger Cars | LPG Bifuel ~ Petrol | Mini | Euro 5 | EC | RANGE 1 | June | 0 | -0.009 | 1.47 | 0 | 0 | -10 | 30
Passenger Cars | LPG Bifuel ~ Petrol | Mini | Euro 5 | EC | RANGE 1 | July | 0 | -0.009 | 1.47 | 0 | 0 | -10 | 30
Passenger Cars | LPG Bifuel ~ Petrol | Mini | Euro 5 | EC | RANGE 1 | August | 0 | -0.009 | 1.47 | 0 | 0 | -10 | 30
Passenger Cars | LPG Bifuel ~ Petrol | Mini | Euro 5 | EC | RANGE 1 | September | 0 | -0.009 | 1.47 | 0 | 0 | -10 | 30
Passenger Cars | LPG Bifuel ~ Petrol | Mini | Euro 5 | EC | RANGE 1 | October | 0 | -0.009 | 1.47 | 0 | 0 | -10 | 30
Passenger Cars | LPG Bifuel ~ Petrol | Mini | Euro 5 | EC | RANGE 1 | November | 0 | -0.009 | 1.47 | 0 | 0 | -10 | 30
Passenger Cars | LPG Bifuel ~ Petrol | Mini | Euro 5 | EC | RANGE 1 | December | 0 | -0.009 | 1.47 | 0 | 0 | -10 | 30
Passenger Cars | LPG Bifuel ~ LPG | Mini | Euro 6 a/b/c | EC | RANGE 1 | January | 0 | -0.009 | 1.47 | 0 | 0 | -10 | 30
Passenger Cars | LPG Bifuel ~ LPG | Mini | Euro 6 a/b/c | EC | RANGE 1 | February | 0 | -0.009 | 1.47 | 0 | 0 | -10 | 30
Passenger Cars | LPG Bifuel ~ LPG | Mini | Euro 6 a/b/c | EC | RANGE 1 | March | 0 | -0.009 | 1.47 | 0 | 0 | -10 | 30
Passenger Cars | LPG Bifuel ~ LPG | Mini | Euro 6 a/b/c | EC | RANGE 1 | April | 0 | -0.009 | 1.47 | 0 | 0 | -10 | 30
Passenger Cars | LPG Bifuel ~ LPG | Mini | Euro 6 a/b/c | EC | RANGE 1 | May | 0 | -0.009 | 1.47 | 0 | 0 | -10 | 30
Passenger Cars | LPG Bifuel ~ LPG | Mini | Euro 6 a/b/c | EC | RANGE 1 | June | 0 | -0.009 | 1.47 | 0 | 0 | -10 | 30
Passenger Cars | LPG Bifuel ~ LPG | Mini | Euro 6 a/b/c | EC | RANGE 1 | July | 0 | -0.009 | 1.47 | 0 | 0 | -10 | 30
Passenger Cars | LPG Bifuel ~ LPG | Mini | Euro 6 a/b/c | EC | RANGE 1 | August | 0 | -0.009 | 1.47 | 0 | 0 | -10 | 30
Passenger Cars | LPG Bifuel ~ LPG | Mini | Euro 6 a/b/c | EC | RANGE 1 | September | 0 | -0.009 | 1.47 | 0 | 0 | -10 | 30
Passenger Cars | LPG Bifuel ~ LPG | Mini | Euro 6 a/b/c | EC | RANGE 1 | October | 0 | -0.009 | 1.47 | 0 | 0 | -10 | 30
Passenger Cars | LPG Bifuel ~ LPG | Mini | Euro 6 a/b/c | EC | RANGE 1 | November | 0 | -0.009 | 1.47 | 0 | 0 | -10 | 30
Passenger Cars | LPG Bifuel ~ LPG | Mini | Euro 6 a/b/c | EC | RANGE 1 | December | 0 | -0.009 | 1.47 | 0 | 0 | -10 | 30
Passenger Cars | LPG Bifuel ~ Petrol | Mini | Euro 6 a/b/c | EC | RANGE 1 | January | 0 | -0.009 | 1.47 | 0 | 0 | -10 | 30
Passenger Cars | LPG Bifuel ~ Petrol | Mini | Euro 6 a/b/c | EC | RANGE 1 | February | 0 | -0.009 | 1.47 | 0 | 0 | -10 | 30
Passenger Cars | LPG Bifuel ~ Petrol | Mini | Euro 6 a/b/c | EC | RANGE 1 | March | 0 | -0.009 | 1.47 | 0 | 0 | -10 | 30
Passenger Cars | LPG Bifuel ~ Petrol | Mini | Euro 6 a/b/c | EC | RANGE 1 | April | 0 | -0.009 | 1.47 | 0 | 0 | -10 | 30
Passenger Cars | LPG Bifuel ~ Petrol | Mini | Euro 6 a/b/c | EC | RANGE 1 | May | 0 | -0.009 | 1.47 | 0 | 0 | -10 | 30
Passenger Cars | LPG Bifuel ~ Petrol | Mini | Euro 6 a/b/c | EC | RANGE 1 | June | 0 | -0.009 | 1.47 | 0 | 0 | -10 | 30
Passenger Cars | LPG Bifuel ~ Petrol | Mini | Euro 6 a/b/c | EC | RANGE 1 | July | 0 | -0.009 | 1.47 | 0 | 0 | -10 | 30
Passenger Cars | LPG Bifuel ~ Petrol | Mini | Euro 6 a/b/c | EC | RANGE 1 | August | 0 | -0.009 | 1.47 | 0 | 0 | -10 | 30
Passenger Cars | LPG Bifuel ~ Petrol | Mini | Euro 6 a/b/c | EC | RANGE 1 | September | 0 | -0.009 | 1.47 | 0 | 0 | -10 | 30
Passenger Cars | LPG Bifuel ~ Petrol | Mini | Euro 6 a/b/c | EC | RANGE 1 | October | 0 | -0.009 | 1.47 | 0 | 0 | -10 | 30
Passenger Cars | LPG Bifuel ~ Petrol | Mini | Euro 6 a/b/c | EC | RANGE 1 | November | 0 | -0.009 | 1.47 | 0 | 0 | -10 | 30
Passenger Cars | LPG Bifuel ~ Petrol | Mini | Euro 6 a/b/c | EC | RANGE 1 | December | 0 | -0.009 | 1.47 | 0 | 0 | -10 | 30
Passenger Cars | LPG Bifuel ~ LPG | Mini | Euro 6 d-temp | EC | RANGE 1 | January | 0 | -0.009 | 1.47 | 0 | 0 | -10 | 30
Passenger Cars | LPG Bifuel ~ LPG | Mini | Euro 6 d-temp | EC | RANGE 1 | February | 0 | -0.009 | 1.47 | 0 | 0 | -10 | 30
Passenger Cars | LPG Bifuel ~ LPG | Mini | Euro 6 d-temp | EC | RANGE 1 | March | 0 | -0.009 | 1.47 | 0 | 0 | -10 | 30
Passenger Cars | LPG Bifuel ~ LPG | Mini | Euro 6 d-temp | EC | RANGE 1 | April | 0 | -0.009 | 1.47 | 0 | 0 | -10 | 30
Passenger Cars | LPG Bifuel ~ LPG | Mini | Euro 6 d-temp | EC | RANGE 1 | May | 0 | -0.009 | 1.47 | 0 | 0 | -10 | 30
Passenger Cars | LPG Bifuel ~ LPG | Mini | Euro 6 d-temp | EC | RANGE 1 | June | 0 | -0.009 | 1.47 | 0 | 0 | -10 | 30
Passenger Cars | LPG Bifuel ~ LPG | Mini | Euro 6 d-temp | EC | RANGE 1 | July | 0 | -0.009 | 1.47 | 0 | 0 | -10 | 30
Passenger Cars | LPG Bifuel ~ LPG | Mini | Euro 6 d-temp | EC | RANGE 1 | August | 0 | -0.009 | 1.47 | 0 | 0 | -10 | 30
Passenger Cars | LPG Bifuel ~ LPG | Mini | Euro 6 d-temp | EC | RANGE 1 | September | 0 | -0.009 | 1.47 | 0 | 0 | -10 | 30
Passenger Cars | LPG Bifuel ~ LPG | Mini | Euro 6 d-temp | EC | RANGE 1 | October | 0 | -0.009 | 1.47 | 0 | 0 | -10 | 30
Passenger Cars | LPG Bifuel ~ LPG | Mini | Euro 6 d-temp | EC | RANGE 1 | November | 0 | -0.009 | 1.47 | 0 | 0 | -10 | 30
Passenger Cars | LPG Bifuel ~ LPG | Mini | Euro 6 d-temp | EC | RANGE 1 | December | 0 | -0.009 | 1.47 | 0 | 0 | -10 | 30
Passenger Cars | LPG Bifuel ~ Petrol | Mini | Euro 6 d-temp | EC | RANGE 1 | January | 0 | -0.009 | 1.47 | 0 | 0 | -10 | 30
Passenger Cars | LPG Bifuel ~ Petrol | Mini | Euro 6 d-temp | EC | RANGE 1 | February | 0 | -0.009 | 1.47 | 0 | 0 | -10 | 30
Passenger Cars | LPG Bifuel ~ Petrol | Mini | Euro 6 d-temp | EC | RANGE 1 | March | 0 | -0.009 | 1.47 | 0 | 0 | -10 | 30
Passenger Cars | LPG Bifuel ~ Petrol | Mini | Euro 6 d-temp | EC | RANGE 1 | April | 0 | -0.009 | 1.47 | 0 | 0 | -10 | 30
Passenger Cars | LPG Bifuel ~ Petrol | Mini | Euro 6 d-temp | EC | RANGE 1 | May | 0 | -0.009 | 1.47 | 0 | 0 | -10 | 30
Passenger Cars | LPG Bifuel ~ Petrol | Mini | Euro 6 d-temp | EC | RANGE 1 | June | 0 | -0.009 | 1.47 | 0 | 0 | -10 | 30
Passenger Cars | LPG Bifuel ~ Petrol | Mini | Euro 6 d-temp | EC | RANGE 1 | July | 0 | -0.009 | 1.47 | 0 | 0 | -10 | 30
Passenger Cars | LPG Bifuel ~ Petrol | Mini | Euro 6 d-temp | EC | RANGE 1 | August | 0 | -0.009 | 1.47 | 0 | 0 | -10 | 30
Passenger Cars | LPG Bifuel ~ Petrol | Mini | Euro 6 d-temp | EC | RANGE 1 | September | 0 | -0.009 | 1.47 | 0 | 0 | -10 | 30
Passenger Cars | LPG Bifuel ~ Petrol | Mini | Euro 6 d-temp | EC | RANGE 1 | October | 0 | -0.009 | 1.47 | 0 | 0 | -10 | 30
Passenger Cars | LPG Bifuel ~ Petrol | Mini | Euro 6 d-temp | EC | RANGE 1 | November | 0 | -0.009 | 1.47 | 0 | 0 | -10 | 30
Passenger Cars | LPG Bifuel ~ Petrol | Mini | Euro 6 d-temp | EC | RANGE 1 | December | 0 | -0.009 | 1.47 | 0 | 0 | -10 | 30
Passenger Cars | LPG Bifuel ~ LPG | Mini | Euro 6 d/e | EC | RANGE 1 | January | 0 | -0.009 | 1.47 | 0 | 0 | -10 | 30
Passenger Cars | LPG Bifuel ~ LPG | Mini | Euro 6 d/e | EC | RANGE 1 | February | 0 | -0.009 | 1.47 | 0 | 0 | -10 | 30
Passenger Cars | LPG Bifuel ~ LPG | Mini | Euro 6 d/e | EC | RANGE 1 | March | 0 | -0.009 | 1.47 | 0 | 0 | -10 | 30
Passenger Cars | LPG Bifuel ~ LPG | Mini | Euro 6 d/e | EC | RANGE 1 | April | 0 | -0.009 | 1.47 | 0 | 0 | -10 | 30
Passenger Cars | LPG Bifuel ~ LPG | Mini | Euro 6 d/e | EC | RANGE 1 | May | 0 | -0.009 | 1.47 | 0 | 0 | -10 | 30
Passenger Cars | LPG Bifuel ~ LPG | Mini | Euro 6 d/e | EC | RANGE 1 | June | 0 | -0.009 | 1.47 | 0 | 0 | -10 | 30
Passenger Cars | LPG Bifuel ~ LPG | Mini | Euro 6 d/e | EC | RANGE 1 | July | 0 | -0.009 | 1.47 | 0 | 0 | -10 | 30
Passenger Cars | LPG Bifuel ~ LPG | Mini | Euro 6 d/e | EC | RANGE 1 | August | 0 | -0.009 | 1.47 | 0 | 0 | -10 | 30
Passenger Cars | LPG Bifuel ~ LPG | Mini | Euro 6 d/e | EC | RANGE 1 | September | 0 | -0.009 | 1.47 | 0 | 0 | -10 | 30
Passenger Cars | LPG Bifuel ~ LPG | Mini | Euro 6 d/e | EC | RANGE 1 | October | 0 | -0.009 | 1.47 | 0 | 0 | -10 | 30
Passenger Cars | LPG Bifuel ~ LPG | Mini | Euro 6 d/e | EC | RANGE 1 | November | 0 | -0.009 | 1.47 | 0 | 0 | -10 | 30
Passenger Cars | LPG Bifuel ~ LPG | Mini | Euro 6 d/e | EC | RANGE 1 | December | 0 | -0.009 | 1.47 | 0 | 0 | -10 | 30
Passenger Cars | LPG Bifuel ~ Petrol | Mini | Euro 6 d/e | EC | RANGE 1 | January | 0 | -0.009 | 1.47 | 0 | 0 | -10 | 30
Passenger Cars | LPG Bifuel ~ Petrol | Mini | Euro 6 d/e | EC | RANGE 1 | February | 0 | -0.009 | 1.47 | 0 | 0 | -10 | 30
Passenger Cars | LPG Bifuel ~ Petrol | Mini | Euro 6 d/e | EC | RANGE 1 | March | 0 | -0.009 | 1.47 | 0 | 0 | -10 | 30
Passenger Cars | LPG Bifuel ~ Petrol | Mini | Euro 6 d/e | EC | RANGE 1 | April | 0 | -0.009 | 1.47 | 0 | 0 | -10 | 30
Passenger Cars | LPG Bifuel ~ Petrol | Mini | Euro 6 d/e | EC | RANGE 1 | May | 0 | -0.009 | 1.47 | 0 | 0 | -10 | 30
Passenger Cars | LPG Bifuel ~ Petrol | Mini | Euro 6 d/e | EC | RANGE 1 | June | 0 | -0.009 | 1.47 | 0 | 0 | -10 | 30
Passenger Cars | LPG Bifuel ~ Petrol | Mini | Euro 6 d/e | EC | RANGE 1 | July | 0 | -0.009 | 1.47 | 0 | 0 | -10 | 30
Passenger Cars | LPG Bifuel ~ Petrol | Mini | Euro 6 d/e | EC | RANGE 1 | August | 0 | -0.009 | 1.47 | 0 | 0 | -10 | 30
Passenger Cars | LPG Bifuel ~ Petrol | Mini | Euro 6 d/e | EC | RANGE 1 | September | 0 | -0.009 | 1.47 | 0 | 0 | -10 | 30
Passenger Cars | LPG Bifuel ~ Petrol | Mini | Euro 6 d/e | EC | RANGE 1 | October | 0 | -0.009 | 1.47 | 0 | 0 | -10 | 30
Passenger Cars | LPG Bifuel ~ Petrol | Mini | Euro 6 d/e | EC | RANGE 1 | November | 0 | -0.009 | 1.47 | 0 | 0 | -10 | 30
Passenger Cars | LPG Bifuel ~ Petrol | Mini | Euro 6 d/e | EC | RANGE 1 | December | 0 | -0.009 | 1.47 | 0 | 0 | -10 | 30
Passenger Cars | LPG Bifuel ~ LPG | Mini | Euro 7 | EC | RANGE 1 | January | 0 | -0.009 | 1.47 | 0 | 0 | -10 | 30
Passenger Cars | LPG Bifuel ~ LPG | Mini | Euro 7 | EC | RANGE 1 | February | 0 | -0.009 | 1.47 | 0 | 0 | -10 | 30
Passenger Cars | LPG Bifuel ~ LPG | Mini | Euro 7 | EC | RANGE 1 | March | 0 | -0.009 | 1.47 | 0 | 0 | -10 | 30
Passenger Cars | LPG Bifuel ~ LPG | Mini | Euro 7 | EC | RANGE 1 | April | 0 | -0.009 | 1.47 | 0 | 0 | -10 | 30
Passenger Cars | LPG Bifuel ~ LPG | Mini | Euro 7 | EC | RANGE 1 | May | 0 | -0.009 | 1.47 | 0 | 0 | -10 | 30
Passenger Cars | LPG Bifuel ~ LPG | Mini | Euro 7 | EC | RANGE 1 | June | 0 | -0.009 | 1.47 | 0 | 0 | -10 | 30
Passenger Cars | LPG Bifuel ~ LPG | Mini | Euro 7 | EC | RANGE 1 | July | 0 | -0.009 | 1.47 | 0 | 0 | -10 | 30
Passenger Cars | LPG Bifuel ~ LPG | Mini | Euro 7 | EC | RANGE 1 | August | 0 | -0.009 | 1.47 | 0 | 0 | -10 | 30
Passenger Cars | LPG Bifuel ~ LPG | Mini | Euro 7 | EC | RANGE 1 | September | 0 | -0.009 | 1.47 | 0 | 0 | -10 | 30
Passenger Cars | LPG Bifuel ~ LPG | Mini | Euro 7 | EC | RANGE 1 | October | 0 | -0.009 | 1.47 | 0 | 0 | -10 | 30
Passenger Cars | LPG Bifuel ~ LPG | Mini | Euro 7 | EC | RANGE 1 | November | 0 | -0.009 | 1.47 | 0 | 0 | -10 | 30
Passenger Cars | LPG Bifuel ~ LPG | Mini | Euro 7 | EC | RANGE 1 | December | 0 | -0.009 | 1.47 | 0 | 0 | -10 | 30
Passenger Cars | LPG Bifuel ~ Petrol | Mini | Euro 7 | EC | RANGE 1 | January | 0 | -0.009 | 1.47 | 0 | 0 | -10 | 30
Passenger Cars | LPG Bifuel ~ Petrol | Mini | Euro 7 | EC | RANGE 1 | February | 0 | -0.009 | 1.47 | 0 | 0 | -10 | 30
Passenger Cars | LPG Bifuel ~ Petrol | Mini | Euro 7 | EC | RANGE 1 | March | 0 | -0.009 | 1.47 | 0 | 0 | -10 | 30
Passenger Cars | LPG Bifuel ~ Petrol | Mini | Euro 7 | EC | RANGE 1 | April | 0 | -0.009 | 1.47 | 0 | 0 | -10 | 30
Passenger Cars | LPG Bifuel ~ Petrol | Mini | Euro 7 | EC | RANGE 1 | May | 0 | -0.009 | 1.47 | 0 | 0 | -10 | 30
Passenger Cars | LPG Bifuel ~ Petrol | Mini | Euro 7 | EC | RANGE 1 | June | 0 | -0.009 | 1.47 | 0 | 0 | -10 | 30
Passenger Cars | LPG Bifuel ~ Petrol | Mini | Euro 7 | EC | RANGE 1 | July | 0 | -0.009 | 1.47 | 0 | 0 | -10 | 30
Passenger Cars | LPG Bifuel ~ Petrol | Mini | Euro 7 | EC | RANGE 1 | August | 0 | -0.009 | 1.47 | 0 | 0 | -10 | 30
Passenger Cars | LPG Bifuel ~ Petrol | Mini | Euro 7 | EC | RANGE 1 | September | 0 | -0.009 | 1.47 | 0 | 0 | -10 | 30
Passenger Cars | LPG Bifuel ~ Petrol | Mini | Euro 7 | EC | RANGE 1 | October | 0 | -0.009 | 1.47 | 0 | 0 | -10 | 30
Passenger Cars | LPG Bifuel ~ Petrol | Mini | Euro 7 | EC | RANGE 1 | November | 0 | -0.009 | 1.47 | 0 | 0 | -10 | 30
Passenger Cars | LPG Bifuel ~ Petrol | Mini | Euro 7 | EC | RANGE 1 | December | 0 | -0.009 | 1.47 | 0 | 0 | -10 | 30
Passenger Cars | LPG Bifuel ~ LPG | Small | Conventional | EC | RANGE 1 | January | 0 | -0.009 | 1.47 | 0 | 0 | -10 | 30
Passenger Cars | LPG Bifuel ~ LPG | Small | Conventional | EC | RANGE 1 | February | 0 | -0.009 | 1.47 | 0 | 0 | -10 | 30
Passenger Cars | LPG Bifuel ~ LPG | Small | Conventional | EC | RANGE 1 | March | 0 | -0.009 | 1.47 | 0 | 0 | -10 | 30
Passenger Cars | LPG Bifuel ~ LPG | Small | Conventional | EC | RANGE 1 | April | 0 | -0.009 | 1.47 | 0 | 0 | -10 | 30
Passenger Cars | LPG Bifuel ~ LPG | Small | Conventional | EC | RANGE 1 | May | 0 | -0.009 | 1.47 | 0 | 0 | -10 | 30
Passenger Cars | LPG Bifuel ~ LPG | Small | Conventional | EC | RANGE 1 | June | 0 | -0.009 | 1.47 | 0 | 0 | -10 | 30
Passenger Cars | LPG Bifuel ~ LPG | Small | Conventional | EC | RANGE 1 | July | 0 | -0.009 | 1.47 | 0 | 0 | -10 | 30
Passenger Cars | LPG Bifuel ~ LPG | Small | Conventional | EC | RANGE 1 | August | 0 | -0.009 | 1.47 | 0 | 0 | -10 | 30
Passenger Cars | LPG Bifuel ~ LPG | Small | Conventional | EC | RANGE 1 | September | 0 | -0.009 | 1.47 | 0 | 0 | -10 | 30
Passenger Cars | LPG Bifuel ~ LPG | Small | Conventional | EC | RANGE 1 | October | 0 | -0.009 | 1.47 | 0 | 0 | -10 | 30
Passenger Cars | LPG Bifuel ~ LPG | Small | Conventional | EC | RANGE 1 | November | 0 | -0.009 | 1.47 | 0 | 0 | -10 | 30
Passenger Cars | LPG Bifuel ~ LPG | Small | Conventional | EC | RANGE 1 | December | 0 | -0.009 | 1.47 | 0 | 0 | -10 | 30
Passenger Cars | LPG Bifuel ~ Petrol | Small | Conventional | EC | RANGE 1 | January | 0 | -0.009 | 1.47 | 0 | 0 | -10 | 30
Passenger Cars | LPG Bifuel ~ Petrol | Small | Conventional | EC | RANGE 1 | February | 0 | -0.009 | 1.47 | 0 | 0 | -10 | 30
Passenger Cars | LPG Bifuel ~ Petrol | Small | Conventional | EC | RANGE 1 | March | 0 | -0.009 | 1.47 | 0 | 0 | -10 | 30
Passenger Cars | LPG Bifuel ~ Petrol | Small | Conventional | EC | RANGE 1 | April | 0 | -0.009 | 1.47 | 0 | 0 | -10 | 30
Passenger Cars | LPG Bifuel ~ Petrol | Small | Conventional | EC | RANGE 1 | May | 0 | -0.009 | 1.47 | 0 | 0 | -10 | 30
Passenger Cars | LPG Bifuel ~ Petrol | Small | Conventional | EC | RANGE 1 | June | 0 | -0.009 | 1.47 | 0 | 0 | -10 | 30
Passenger Cars | LPG Bifuel ~ Petrol | Small | Conventional | EC | RANGE 1 | July | 0 | -0.009 | 1.47 | 0 | 0 | -10 | 30
Passenger Cars | LPG Bifuel ~ Petrol | Small | Conventional | EC | RANGE 1 | August | 0 | -0.009 | 1.47 | 0 | 0 | -10 | 30
Passenger Cars | LPG Bifuel ~ Petrol | Small | Conventional | EC | RANGE 1 | September | 0 | -0.009 | 1.47 | 0 | 0 | -10 | 30
Passenger Cars | LPG Bifuel ~ Petrol | Small | Conventional | EC | RANGE 1 | October | 0 | -0.009 | 1.47 | 0 | 0 | -10 | 30
Passenger Cars | LPG Bifuel ~ Petrol | Small | Conventional | EC | RANGE 1 | November | 0 | -0.009 | 1.47 | 0 | 0 | -10 | 30
Passenger Cars | LPG Bifuel ~ Petrol | Small | Conventional | EC | RANGE 1 | December | 0 | -0.009 | 1.47 | 0 | 0 | -10 | 30
Passenger Cars | LPG Bifuel ~ LPG | Small | Euro 1 | EC | RANGE 1 | January | 0 | -0.009 | 1.47 | 0 | 0 | -10 | 30
Passenger Cars | LPG Bifuel ~ LPG | Small | Euro 1 | EC | RANGE 1 | February | 0 | -0.009 | 1.47 | 0 | 0 | -10 | 30
Passenger Cars | LPG Bifuel ~ LPG | Small | Euro 1 | EC | RANGE 1 | March | 0 | -0.009 | 1.47 | 0 | 0 | -10 | 30
Passenger Cars | LPG Bifuel ~ LPG | Small | Euro 1 | EC | RANGE 1 | April | 0 | -0.009 | 1.47 | 0 | 0 | -10 | 30
Passenger Cars | LPG Bifuel ~ LPG | Small | Euro 1 | EC | RANGE 1 | May | 0 | -0.009 | 1.47 | 0 | 0 | -10 | 30
Passenger Cars | LPG Bifuel ~ LPG | Small | Euro 1 | EC | RANGE 1 | June | 0 | -0.009 | 1.47 | 0 | 0 | -10 | 30
Passenger Cars | LPG Bifuel ~ LPG | Small | Euro 1 | EC | RANGE 1 | July | 0 | -0.009 | 1.47 | 0 | 0 | -10 | 30
Passenger Cars | LPG Bifuel ~ LPG | Small | Euro 1 | EC | RANGE 1 | August | 0 | -0.009 | 1.47 | 0 | 0 | -10 | 30
Passenger Cars | LPG Bifuel ~ LPG | Small | Euro 1 | EC | RANGE 1 | September | 0 | -0.009 | 1.47 | 0 | 0 | -10 | 30
Passenger Cars | LPG Bifuel ~ LPG | Small | Euro 1 | EC | RANGE 1 | October | 0 | -0.009 | 1.47 | 0 | 0 | -10 | 30
Passenger Cars | LPG Bifuel ~ LPG | Small | Euro 1 | EC | RANGE 1 | November | 0 | -0.009 | 1.47 | 0 | 0 | -10 | 30
Passenger Cars | LPG Bifuel ~ LPG | Small | Euro 1 | EC | RANGE 1 | December | 0 | -0.009 | 1.47 | 0 | 0 | -10 | 30
Passenger Cars | LPG Bifuel ~ Petrol | Small | Euro 1 | EC | RANGE 1 | January | 0 | -0.009 | 1.47 | 0 | 0 | -10 | 30
Passenger Cars | LPG Bifuel ~ Petrol | Small | Euro 1 | EC | RANGE 1 | February | 0 | -0.009 | 1.47 | 0 | 0 | -10 | 30
Passenger Cars | LPG Bifuel ~ Petrol | Small | Euro 1 | EC | RANGE 1 | March | 0 | -0.009 | 1.47 | 0 | 0 | -10 | 30
Passenger Cars | LPG Bifuel ~ Petrol | Small | Euro 1 | EC | RANGE 1 | April | 0 | -0.009 | 1.47 | 0 | 0 | -10 | 30
Passenger Cars | LPG Bifuel ~ Petrol | Small | Euro 1 | EC | RANGE 1 | May | 0 | -0.009 | 1.47 | 0 | 0 | -10 | 30
Passenger Cars | LPG Bifuel ~ Petrol | Small | Euro 1 | EC | RANGE 1 | June | 0 | -0.009 | 1.47 | 0 | 0 | -10 | 30
Passenger Cars | LPG Bifuel ~ Petrol | Small | Euro 1 | EC | RANGE 1 | July | 0 | -0.009 | 1.47 | 0 | 0 | -10 | 30
Passenger Cars | LPG Bifuel ~ Petrol | Small | Euro 1 | EC | RANGE 1 | August | 0 | -0.009 | 1.47 | 0 | 0 | -10 | 30
Passenger Cars | LPG Bifuel ~ Petrol | Small | Euro 1 | EC | RANGE 1 | September | 0 | -0.009 | 1.47 | 0 | 0 | -10 | 30
Passenger Cars | LPG Bifuel ~ Petrol | Small | Euro 1 | EC | RANGE 1 | October | 0 | -0.009 | 1.47 | 0 | 0 | -10 | 30
Passenger Cars | LPG Bifuel ~ Petrol | Small | Euro 1 | EC | RANGE 1 | November | 0 | -0.009 | 1.47 | 0 | 0 | -10 | 30
Passenger Cars | LPG Bifuel ~ Petrol | Small | Euro 1 | EC | RANGE 1 | December | 0 | -0.009 | 1.47 | 0 | 0 | -10 | 30
Passenger Cars | LPG Bifuel ~ LPG | Small | Euro 2 | EC | RANGE 1 | January | 0 | -0.009 | 1.47 | 0 | 0 | -10 | 30
Passenger Cars | LPG Bifuel ~ LPG | Small | Euro 2 | EC | RANGE 1 | February | 0 | -0.009 | 1.47 | 0 | 0 | -10 | 30
Passenger Cars | LPG Bifuel ~ LPG | Small | Euro 2 | EC | RANGE 1 | March | 0 | -0.009 | 1.47 | 0 | 0 | -10 | 30
Passenger Cars | LPG Bifuel ~ LPG | Small | Euro 2 | EC | RANGE 1 | April | 0 | -0.009 | 1.47 | 0 | 0 | -10 | 30
Passenger Cars | LPG Bifuel ~ LPG | Small | Euro 2 | EC | RANGE 1 | May | 0 | -0.009 | 1.47 | 0 | 0 | -10 | 30
Passenger Cars | LPG Bifuel ~ LPG | Small | Euro 2 | EC | RANGE 1 | June | 0 | -0.009 | 1.47 | 0 | 0 | -10 | 30
Passenger Cars | LPG Bifuel ~ LPG | Small | Euro 2 | EC | RANGE 1 | July | 0 | -0.009 | 1.47 | 0 | 0 | -10 | 30
Passenger Cars | LPG Bifuel ~ LPG | Small | Euro 2 | EC | RANGE 1 | August | 0 | -0.009 | 1.47 | 0 | 0 | -10 | 30
Passenger Cars | LPG Bifuel ~ LPG | Small | Euro 2 | EC | RANGE 1 | September | 0 | -0.009 | 1.47 | 0 | 0 | -10 | 30
Passenger Cars | LPG Bifuel ~ LPG | Small | Euro 2 | EC | RANGE 1 | October | 0 | -0.009 | 1.47 | 0 | 0 | -10 | 30
Passenger Cars | LPG Bifuel ~ LPG | Small | Euro 2 | EC | RANGE 1 | November | 0 | -0.009 | 1.47 | 0 | 0 | -10 | 30
Passenger Cars | LPG Bifuel ~ LPG | Small | Euro 2 | EC | RANGE 1 | December | 0 | -0.009 | 1.47 | 0 | 0 | -10 | 30
Passenger Cars | LPG Bifuel ~ Petrol | Small | Euro 2 | EC | RANGE 1 | January | 0 | -0.009 | 1.47 | 0 | 0 | -10 | 30
Passenger Cars | LPG Bifuel ~ Petrol | Small | Euro 2 | EC | RANGE 1 | February | 0 | -0.009 | 1.47 | 0 | 0 | -10 | 30
Passenger Cars | LPG Bifuel ~ Petrol | Small | Euro 2 | EC | RANGE 1 | March | 0 | -0.009 | 1.47 | 0 | 0 | -10 | 30
Passenger Cars | LPG Bifuel ~ Petrol | Small | Euro 2 | EC | RANGE 1 | April | 0 | -0.009 | 1.47 | 0 | 0 | -10 | 30
Passenger Cars | LPG Bifuel ~ Petrol | Small | Euro 2 | EC | RANGE 1 | May | 0 | -0.009 | 1.47 | 0 | 0 | -10 | 30
Passenger Cars | LPG Bifuel ~ Petrol | Small | Euro 2 | EC | RANGE 1 | June | 0 | -0.009 | 1.47 | 0 | 0 | -10 | 30
Passenger Cars | LPG Bifuel ~ Petrol | Small | Euro 2 | EC | RANGE 1 | July | 0 | -0.009 | 1.47 | 0 | 0 | -10 | 30
Passenger Cars | LPG Bifuel ~ Petrol | Small | Euro 2 | EC | RANGE 1 | August | 0 | -0.009 | 1.47 | 0 | 0 | -10 | 30
Passenger Cars | LPG Bifuel ~ Petrol | Small | Euro 2 | EC | RANGE 1 | September | 0 | -0.009 | 1.47 | 0 | 0 | -10 | 30
Passenger Cars | LPG Bifuel ~ Petrol | Small | Euro 2 | EC | RANGE 1 | October | 0 | -0.009 | 1.47 | 0 | 0 | -10 | 30
Passenger Cars | LPG Bifuel ~ Petrol | Small | Euro 2 | EC | RANGE 1 | November | 0 | -0.009 | 1.47 | 0 | 0 | -10 | 30
Passenger Cars | LPG Bifuel ~ Petrol | Small | Euro 2 | EC | RANGE 1 | December | 0 | -0.009 | 1.47 | 0 | 0 | -10 | 30
Passenger Cars | LPG Bifuel ~ LPG | Small | Euro 3 | EC | RANGE 1 | January | 0 | -0.009 | 1.47 | 0 | 0 | -10 | 30
Passenger Cars | LPG Bifuel ~ LPG | Small | Euro 3 | EC | RANGE 1 | February | 0 | -0.009 | 1.47 | 0 | 0 | -10 | 30
Passenger Cars | LPG Bifuel ~ LPG | Small | Euro 3 | EC | RANGE 1 | March | 0 | -0.009 | 1.47 | 0 | 0 | -10 | 30
Passenger Cars | LPG Bifuel ~ LPG | Small | Euro 3 | EC | RANGE 1 | April | 0 | -0.009 | 1.47 | 0 | 0 | -10 | 30
Passenger Cars | LPG Bifuel ~ LPG | Small | Euro 3 | EC | RANGE 1 | May | 0 | -0.009 | 1.47 | 0 | 0 | -10 | 30
Passenger Cars | LPG Bifuel ~ LPG | Small | Euro 3 | EC | RANGE 1 | June | 0 | -0.009 | 1.47 | 0 | 0 | -10 | 30
Passenger Cars | LPG Bifuel ~ LPG | Small | Euro 3 | EC | RANGE 1 | July | 0 | -0.009 | 1.47 | 0 | 0 | -10 | 30
Passenger Cars | LPG Bifuel ~ LPG | Small | Euro 3 | EC | RANGE 1 | August | 0 | -0.009 | 1.47 | 0 | 0 | -10 | 30
Passenger Cars | LPG Bifuel ~ LPG | Small | Euro 3 | EC | RANGE 1 | September | 0 | -0.009 | 1.47 | 0 | 0 | -10 | 30
Passenger Cars | LPG Bifuel ~ LPG | Small | Euro 3 | EC | RANGE 1 | October | 0 | -0.009 | 1.47 | 0 | 0 | -10 | 30
Passenger Cars | LPG Bifuel ~ LPG | Small | Euro 3 | EC | RANGE 1 | November | 0 | -0.009 | 1.47 | 0 | 0 | -10 | 30
Passenger Cars | LPG Bifuel ~ LPG | Small | Euro 3 | EC | RANGE 1 | December | 0 | -0.009 | 1.47 | 0 | 0 | -10 | 30
Passenger Cars | LPG Bifuel ~ Petrol | Small | Euro 3 | EC | RANGE 1 | January | 0 | -0.009 | 1.47 | 0 | 0 | -10 | 30
Passenger Cars | LPG Bifuel ~ Petrol | Small | Euro 3 | EC | RANGE 1 | February | 0 | -0.009 | 1.47 | 0 | 0 | -10 | 30
Passenger Cars | LPG Bifuel ~ Petrol | Small | Euro 3 | EC | RANGE 1 | March | 0 | -0.009 | 1.47 | 0 | 0 | -10 | 30
Passenger Cars | LPG Bifuel ~ Petrol | Small | Euro 3 | EC | RANGE 1 | April | 0 | -0.009 | 1.47 | 0 | 0 | -10 | 30
Passenger Cars | LPG Bifuel ~ Petrol | Small | Euro 3 | EC | RANGE 1 | May | 0 | -0.009 | 1.47 | 0 | 0 | -10 | 30
Passenger Cars | LPG Bifuel ~ Petrol | Small | Euro 3 | EC | RANGE 1 | June | 0 | -0.009 | 1.47 | 0 | 0 | -10 | 30
Passenger Cars | LPG Bifuel ~ Petrol | Small | Euro 3 | EC | RANGE 1 | July | 0 | -0.009 | 1.47 | 0 | 0 | -10 | 30
Passenger Cars | LPG Bifuel ~ Petrol | Small | Euro 3 | EC | RANGE 1 | August | 0 | -0.009 | 1.47 | 0 | 0 | -10 | 30
Passenger Cars | LPG Bifuel ~ Petrol | Small | Euro 3 | EC | RANGE 1 | September | 0 | -0.009 | 1.47 | 0 | 0 | -10 | 30
Passenger Cars | LPG Bifuel ~ Petrol | Small | Euro 3 | EC | RANGE 1 | October | 0 | -0.009 | 1.47 | 0 | 0 | -10 | 30
Passenger Cars | LPG Bifuel ~ Petrol | Small | Euro 3 | EC | RANGE 1 | November | 0 | -0.009 | 1.47 | 0 | 0 | -10 | 30
Passenger Cars | LPG Bifuel ~ Petrol | Small | Euro 3 | EC | RANGE 1 | December | 0 | -0.009 | 1.47 | 0 | 0 | -10 | 30
Passenger Cars | LPG Bifuel ~ LPG | Small | Euro 4 | EC | RANGE 1 | January | 0 | -0.009 | 1.47 | 0 | 0 | -10 | 30
Passenger Cars | LPG Bifuel ~ LPG | Small | Euro 4 | EC | RANGE 1 | February | 0 | -0.009 | 1.47 | 0 | 0 | -10 | 30
Passenger Cars | LPG Bifuel ~ LPG | Small | Euro 4 | EC | RANGE 1 | March | 0 | -0.009 | 1.47 | 0 | 0 | -10 | 30
Passenger Cars | LPG Bifuel ~ LPG | Small | Euro 4 | EC | RANGE 1 | April | 0 | -0.009 | 1.47 | 0 | 0 | -10 | 30
Passenger Cars | LPG Bifuel ~ LPG | Small | Euro 4 | EC | RANGE 1 | May | 0 | -0.009 | 1.47 | 0 | 0 | -10 | 30
Passenger Cars | LPG Bifuel ~ LPG | Small | Euro 4 | EC | RANGE 1 | June | 0 | -0.009 | 1.47 | 0 | 0 | -10 | 30
Passenger Cars | LPG Bifuel ~ LPG | Small | Euro 4 | EC | RANGE 1 | July | 0 | -0.009 | 1.47 | 0 | 0 | -10 | 30
Passenger Cars | LPG Bifuel ~ LPG | Small | Euro 4 | EC | RANGE 1 | August | 0 | -0.009 | 1.47 | 0 | 0 | -10 | 30
Passenger Cars | LPG Bifuel ~ LPG | Small | Euro 4 | EC | RANGE 1 | September | 0 | -0.009 | 1.47 | 0 | 0 | -10 | 30
Passenger Cars | LPG Bifuel ~ LPG | Small | Euro 4 | EC | RANGE 1 | October | 0 | -0.009 | 1.47 | 0 | 0 | -10 | 30
Passenger Cars | LPG Bifuel ~ LPG | Small | Euro 4 | EC | RANGE 1 | November | 0 | -0.009 | 1.47 | 0 | 0 | -10 | 30
Passenger Cars | LPG Bifuel ~ LPG | Small | Euro 4 | EC | RANGE 1 | December | 0 | -0.009 | 1.47 | 0 | 0 | -10 | 30
Passenger Cars | LPG Bifuel ~ Petrol | Small | Euro 4 | EC | RANGE 1 | January | 0 | -0.009 | 1.47 | 0 | 0 | -10 | 30
Passenger Cars | LPG Bifuel ~ Petrol | Small | Euro 4 | EC | RANGE 1 | February | 0 | -0.009 | 1.47 | 0 | 0 | -10 | 30
Passenger Cars | LPG Bifuel ~ Petrol | Small | Euro 4 | EC | RANGE 1 | March | 0 | -0.009 | 1.47 | 0 | 0 | -10 | 30
Passenger Cars | LPG Bifuel ~ Petrol | Small | Euro 4 | EC | RANGE 1 | April | 0 | -0.009 | 1.47 | 0 | 0 | -10 | 30
Passenger Cars | LPG Bifuel ~ Petrol | Small | Euro 4 | EC | RANGE 1 | May | 0 | -0.009 | 1.47 | 0 | 0 | -10 | 30
Passenger Cars | LPG Bifuel ~ Petrol | Small | Euro 4 | EC | RANGE 1 | June | 0 | -0.009 | 1.47 | 0 | 0 | -10 | 30
Passenger Cars | LPG Bifuel ~ Petrol | Small | Euro 4 | EC | RANGE 1 | July | 0 | -0.009 | 1.47 | 0 | 0 | -10 | 30
Passenger Cars | LPG Bifuel ~ Petrol | Small | Euro 4 | EC | RANGE 1 | August | 0 | -0.009 | 1.47 | 0 | 0 | -10 | 30
Passenger Cars | LPG Bifuel ~ Petrol | Small | Euro 4 | EC | RANGE 1 | September | 0 | -0.009 | 1.47 | 0 | 0 | -10 | 30
Passenger Cars | LPG Bifuel ~ Petrol | Small | Euro 4 | EC | RANGE 1 | October | 0 | -0.009 | 1.47 | 0 | 0 | -10 | 30
Passenger Cars | LPG Bifuel ~ Petrol | Small | Euro 4 | EC | RANGE 1 | November | 0 | -0.009 | 1.47 | 0 | 0 | -10 | 30
Passenger Cars | LPG Bifuel ~ Petrol | Small | Euro 4 | EC | RANGE 1 | December | 0 | -0.009 | 1.47 | 0 | 0 | -10 | 30
Passenger Cars | LPG Bifuel ~ LPG | Small | Euro 5 | EC | RANGE 1 | January | 0 | -0.009 | 1.47 | 0 | 0 | -10 | 30
Passenger Cars | LPG Bifuel ~ LPG | Small | Euro 5 | EC | RANGE 1 | February | 0 | -0.009 | 1.47 | 0 | 0 | -10 | 30
Passenger Cars | LPG Bifuel ~ LPG | Small | Euro 5 | EC | RANGE 1 | March | 0 | -0.009 | 1.47 | 0 | 0 | -10 | 30
Passenger Cars | LPG Bifuel ~ LPG | Small | Euro 5 | EC | RANGE 1 | April | 0 | -0.009 | 1.47 | 0 | 0 | -10 | 30
Passenger Cars | LPG Bifuel ~ LPG | Small | Euro 5 | EC | RANGE 1 | May | 0 | -0.009 | 1.47 | 0 | 0 | -10 | 30
Passenger Cars | LPG Bifuel ~ LPG | Small | Euro 5 | EC | RANGE 1 | June | 0 | -0.009 | 1.47 | 0 | 0 | -10 | 30
Passenger Cars | LPG Bifuel ~ LPG | Small | Euro 5 | EC | RANGE 1 | July | 0 | -0.009 | 1.47 | 0 | 0 | -10 | 30
Passenger Cars | LPG Bifuel ~ LPG | Small | Euro 5 | EC | RANGE 1 | August | 0 | -0.009 | 1.47 | 0 | 0 | -10 | 30
Passenger Cars | LPG Bifuel ~ LPG | Small | Euro 5 | EC | RANGE 1 | September | 0 | -0.009 | 1.47 | 0 | 0 | -10 | 30
Passenger Cars | LPG Bifuel ~ LPG | Small | Euro 5 | EC | RANGE 1 | October | 0 | -0.009 | 1.47 | 0 | 0 | -10 | 30
Passenger Cars | LPG Bifuel ~ LPG | Small | Euro 5 | EC | RANGE 1 | November | 0 | -0.009 | 1.47 | 0 | 0 | -10 | 30
Passenger Cars | LPG Bifuel ~ LPG | Small | Euro 5 | EC | RANGE 1 | December | 0 | -0.009 | 1.47 | 0 | 0 | -10 | 30
Passenger Cars | LPG Bifuel ~ Petrol | Small | Euro 5 | EC | RANGE 1 | January | 0 | -0.009 | 1.47 | 0 | 0 | -10 | 30
Passenger Cars | LPG Bifuel ~ Petrol | Small | Euro 5 | EC | RANGE 1 | February | 0 | -0.009 | 1.47 | 0 | 0 | -10 | 30
Passenger Cars | LPG Bifuel ~ Petrol | Small | Euro 5 | EC | RANGE 1 | March | 0 | -0.009 | 1.47 | 0 | 0 | -10 | 30
Passenger Cars | LPG Bifuel ~ Petrol | Small | Euro 5 | EC | RANGE 1 | April | 0 | -0.009 | 1.47 | 0 | 0 | -10 | 30
Passenger Cars | LPG Bifuel ~ Petrol | Small | Euro 5 | EC | RANGE 1 | May | 0 | -0.009 | 1.47 | 0 | 0 | -10 | 30
Passenger Cars | LPG Bifuel ~ Petrol | Small | Euro 5 | EC | RANGE 1 | June | 0 | -0.009 | 1.47 | 0 | 0 | -10 | 30
Passenger Cars | LPG Bifuel ~ Petrol | Small | Euro 5 | EC | RANGE 1 | July | 0 | -0.009 | 1.47 | 0 | 0 | -10 | 30
Passenger Cars | LPG Bifuel ~ Petrol | Small | Euro 5 | EC | RANGE 1 | August | 0 | -0.009 | 1.47 | 0 | 0 | -10 | 30
Passenger Cars | LPG Bifuel ~ Petrol | Small | Euro 5 | EC | RANGE 1 | September | 0 | -0.009 | 1.47 | 0 | 0 | -10 | 30
Passenger Cars | LPG Bifuel ~ Petrol | Small | Euro 5 | EC | RANGE 1 | October | 0 | -0.009 | 1.47 | 0 | 0 | -10 | 30
Passenger Cars | LPG Bifuel ~ Petrol | Small | Euro 5 | EC | RANGE 1 | November | 0 | -0.009 | 1.47 | 0 | 0 | -10 | 30
Passenger Cars | LPG Bifuel ~ Petrol | Small | Euro 5 | EC | RANGE 1 | December | 0 | -0.009 | 1.47 | 0 | 0 | -10 | 30
Passenger Cars | LPG Bifuel ~ LPG | Small | Euro 6 a/b/c | EC | RANGE 1 | January | 0 | -0.009 | 1.47 | 0 | 0 | -10 | 30
Passenger Cars | LPG Bifuel ~ LPG | Small | Euro 6 a/b/c | EC | RANGE 1 | February | 0 | -0.009 | 1.47 | 0 | 0 | -10 | 30
Passenger Cars | LPG Bifuel ~ LPG | Small | Euro 6 a/b/c | EC | RANGE 1 | March | 0 | -0.009 | 1.47 | 0 | 0 | -10 | 30
Passenger Cars | LPG Bifuel ~ LPG | Small | Euro 6 a/b/c | EC | RANGE 1 | April | 0 | -0.009 | 1.47 | 0 | 0 | -10 | 30
Passenger Cars | LPG Bifuel ~ LPG | Small | Euro 6 a/b/c | EC | RANGE 1 | May | 0 | -0.009 | 1.47 | 0 | 0 | -10 | 30
Passenger Cars | LPG Bifuel ~ LPG | Small | Euro 6 a/b/c | EC | RANGE 1 | June | 0 | -0.009 | 1.47 | 0 | 0 | -10 | 30
Passenger Cars | LPG Bifuel ~ LPG | Small | Euro 6 a/b/c | EC | RANGE 1 | July | 0 | -0.009 | 1.47 | 0 | 0 | -10 | 30
Passenger Cars | LPG Bifuel ~ LPG | Small | Euro 6 a/b/c | EC | RANGE 1 | August | 0 | -0.009 | 1.47 | 0 | 0 | -10 | 30
Passenger Cars | LPG Bifuel ~ LPG | Small | Euro 6 a/b/c | EC | RANGE 1 | September | 0 | -0.009 | 1.47 | 0 | 0 | -10 | 30
Passenger Cars | LPG Bifuel ~ LPG | Small | Euro 6 a/b/c | EC | RANGE 1 | October | 0 | -0.009 | 1.47 | 0 | 0 | -10 | 30
Passenger Cars | LPG Bifuel ~ LPG | Small | Euro 6 a/b/c | EC | RANGE 1 | November | 0 | -0.009 | 1.47 | 0 | 0 | -10 | 30
Passenger Cars | LPG Bifuel ~ LPG | Small | Euro 6 a/b/c | EC | RANGE 1 | December | 0 | -0.009 | 1.47 | 0 | 0 | -10 | 30
Passenger Cars | LPG Bifuel ~ Petrol | Small | Euro 6 a/b/c | EC | RANGE 1 | January | 0 | -0.009 | 1.47 | 0 | 0 | -10 | 30
Passenger Cars | LPG Bifuel ~ Petrol | Small | Euro 6 a/b/c | EC | RANGE 1 | February | 0 | -0.009 | 1.47 | 0 | 0 | -10 | 30
Passenger Cars | LPG Bifuel ~ Petrol | Small | Euro 6 a/b/c | EC | RANGE 1 | March | 0 | -0.009 | 1.47 | 0 | 0 | -10 | 30
Passenger Cars | LPG Bifuel ~ Petrol | Small | Euro 6 a/b/c | EC | RANGE 1 | April | 0 | -0.009 | 1.47 | 0 | 0 | -10 | 30
Passenger Cars | LPG Bifuel ~ Petrol | Small | Euro 6 a/b/c | EC | RANGE 1 | May | 0 | -0.009 | 1.47 | 0 | 0 | -10 | 30
Passenger Cars | LPG Bifuel ~ Petrol | Small | Euro 6 a/b/c | EC | RANGE 1 | June | 0 | -0.009 | 1.47 | 0 | 0 | -10 | 30
Passenger Cars | LPG Bifuel ~ Petrol | Small | Euro 6 a/b/c | EC | RANGE 1 | July | 0 | -0.009 | 1.47 | 0 | 0 | -10 | 30
Passenger Cars | LPG Bifuel ~ Petrol | Small | Euro 6 a/b/c | EC | RANGE 1 | August | 0 | -0.009 | 1.47 | 0 | 0 | -10 | 30
Passenger Cars | LPG Bifuel ~ Petrol | Small | Euro 6 a/b/c | EC | RANGE 1 | September | 0 | -0.009 | 1.47 | 0 | 0 | -10 | 30
Passenger Cars | LPG Bifuel ~ Petrol | Small | Euro 6 a/b/c | EC | RANGE 1 | October | 0 | -0.009 | 1.47 | 0 | 0 | -10 | 30
Passenger Cars | LPG Bifuel ~ Petrol | Small | Euro 6 a/b/c | EC | RANGE 1 | November | 0 | -0.009 | 1.47 | 0 | 0 | -10 | 30
Passenger Cars | LPG Bifuel ~ Petrol | Small | Euro 6 a/b/c | EC | RANGE 1 | December | 0 | -0.009 | 1.47 | 0 | 0 | -10 | 30
Passenger Cars | LPG Bifuel ~ LPG | Small | Euro 6 d-temp | EC | RANGE 1 | January | 0 | -0.009 | 1.47 | 0 | 0 | -10 | 30
Passenger Cars | LPG Bifuel ~ LPG | Small | Euro 6 d-temp | EC | RANGE 1 | February | 0 | -0.009 | 1.47 | 0 | 0 | -10 | 30
Passenger Cars | LPG Bifuel ~ LPG | Small | Euro 6 d-temp | EC | RANGE 1 | March | 0 | -0.009 | 1.47 | 0 | 0 | -10 | 30
Passenger Cars | LPG Bifuel ~ LPG | Small | Euro 6 d-temp | EC | RANGE 1 | April | 0 | -0.009 | 1.47 | 0 | 0 | -10 | 30
Passenger Cars | LPG Bifuel ~ LPG | Small | Euro 6 d-temp | EC | RANGE 1 | May | 0 | -0.009 | 1.47 | 0 | 0 | -10 | 30
Passenger Cars | LPG Bifuel ~ LPG | Small | Euro 6 d-temp | EC | RANGE 1 | June | 0 | -0.009 | 1.47 | 0 | 0 | -10 | 30
Passenger Cars | LPG Bifuel ~ LPG | Small | Euro 6 d-temp | EC | RANGE 1 | July | 0 | -0.009 | 1.47 | 0 | 0 | -10 | 30
Passenger Cars | LPG Bifuel ~ LPG | Small | Euro 6 d-temp | EC | RANGE 1 | August | 0 | -0.009 | 1.47 | 0 | 0 | -10 | 30
Passenger Cars | LPG Bifuel ~ LPG | Small | Euro 6 d-temp | EC | RANGE 1 | September | 0 | -0.009 | 1.47 | 0 | 0 | -10 | 30
Passenger Cars | LPG Bifuel ~ LPG | Small | Euro 6 d-temp | EC | RANGE 1 | October | 0 | -0.009 | 1.47 | 0 | 0 | -10 | 30
Passenger Cars | LPG Bifuel ~ LPG | Small | Euro 6 d-temp | EC | RANGE 1 | November | 0 | -0.009 | 1.47 | 0 | 0 | -10 | 30
Passenger Cars | LPG Bifuel ~ LPG | Small | Euro 6 d-temp | EC | RANGE 1 | December | 0 | -0.009 | 1.47 | 0 | 0 | -10 | 30
Passenger Cars | LPG Bifuel ~ Petrol | Small | Euro 6 d-temp | EC | RANGE 1 | January | 0 | -0.009 | 1.47 | 0 | 0 | -10 | 30
Passenger Cars | LPG Bifuel ~ Petrol | Small | Euro 6 d-temp | EC | RANGE 1 | February | 0 | -0.009 | 1.47 | 0 | 0 | -10 | 30
Passenger Cars | LPG Bifuel ~ Petrol | Small | Euro 6 d-temp | EC | RANGE 1 | March | 0 | -0.009 | 1.47 | 0 | 0 | -10 | 30
Passenger Cars | LPG Bifuel ~ Petrol | Small | Euro 6 d-temp | EC | RANGE 1 | April | 0 | -0.009 | 1.47 | 0 | 0 | -10 | 30
Passenger Cars | LPG Bifuel ~ Petrol | Small | Euro 6 d-temp | EC | RANGE 1 | May | 0 | -0.009 | 1.47 | 0 | 0 | -10 | 30
Passenger Cars | LPG Bifuel ~ Petrol | Small | Euro 6 d-temp | EC | RANGE 1 | June | 0 | -0.009 | 1.47 | 0 | 0 | -10 | 30
Passenger Cars | LPG Bifuel ~ Petrol | Small | Euro 6 d-temp | EC | RANGE 1 | July | 0 | -0.009 | 1.47 | 0 | 0 | -10 | 30
Passenger Cars | LPG Bifuel ~ Petrol | Small | Euro 6 d-temp | EC | RANGE 1 | August | 0 | -0.009 | 1.47 | 0 | 0 | -10 | 30
Passenger Cars | LPG Bifuel ~ Petrol | Small | Euro 6 d-temp | EC | RANGE 1 | September | 0 | -0.009 | 1.47 | 0 | 0 | -10 | 30
Passenger Cars | LPG Bifuel ~ Petrol | Small | Euro 6 d-temp | EC | RANGE 1 | October | 0 | -0.009 | 1.47 | 0 | 0 | -10 | 30
Passenger Cars | LPG Bifuel ~ Petrol | Small | Euro 6 d-temp | EC | RANGE 1 | November | 0 | -0.009 | 1.47 | 0 | 0 | -10 | 30
Passenger Cars | LPG Bifuel ~ Petrol | Small | Euro 6 d-temp | EC | RANGE 1 | December | 0 | -0.009 | 1.47 | 0 | 0 | -10 | 30
Passenger Cars | LPG Bifuel ~ LPG | Small | Euro 6 d/e | EC | RANGE 1 | January | 0 | -0.009 | 1.47 | 0 | 0 | -10 | 30
Passenger Cars | LPG Bifuel ~ LPG | Small | Euro 6 d/e | EC | RANGE 1 | February | 0 | -0.009 | 1.47 | 0 | 0 | -10 | 30
Passenger Cars | LPG Bifuel ~ LPG | Small | Euro 6 d/e | EC | RANGE 1 | March | 0 | -0.009 | 1.47 | 0 | 0 | -10 | 30
Passenger Cars | LPG Bifuel ~ LPG | Small | Euro 6 d/e | EC | RANGE 1 | April | 0 | -0.009 | 1.47 | 0 | 0 | -10 | 30
Passenger Cars | LPG Bifuel ~ LPG | Small | Euro 6 d/e | EC | RANGE 1 | May | 0 | -0.009 | 1.47 | 0 | 0 | -10 | 30
Passenger Cars | LPG Bifuel ~ LPG | Small | Euro 6 d/e | EC | RANGE 1 | June | 0 | -0.009 | 1.47 | 0 | 0 | -10 | 30
Passenger Cars | LPG Bifuel ~ LPG | Small | Euro 6 d/e | EC | RANGE 1 | July | 0 | -0.009 | 1.47 | 0 | 0 | -10 | 30
Passenger Cars | LPG Bifuel ~ LPG | Small | Euro 6 d/e | EC | RANGE 1 | August | 0 | -0.009 | 1.47 | 0 | 0 | -10 | 30
Passenger Cars | LPG Bifuel ~ LPG | Small | Euro 6 d/e | EC | RANGE 1 | September | 0 | -0.009 | 1.47 | 0 | 0 | -10 | 30
Passenger Cars | LPG Bifuel ~ LPG | Small | Euro 6 d/e | EC | RANGE 1 | October | 0 | -0.009 | 1.47 | 0 | 0 | -10 | 30
Passenger Cars | LPG Bifuel ~ LPG | Small | Euro 6 d/e | EC | RANGE 1 | November | 0 | -0.009 | 1.47 | 0 | 0 | -10 | 30
Passenger Cars | LPG Bifuel ~ LPG | Small | Euro 6 d/e | EC | RANGE 1 | December | 0 | -0.009 | 1.47 | 0 | 0 | -10 | 30
Passenger Cars | LPG Bifuel ~ Petrol | Small | Euro 6 d/e | EC | RANGE 1 | January | 0 | -0.009 | 1.47 | 0 | 0 | -10 | 30
Passenger Cars | LPG Bifuel ~ Petrol | Small | Euro 6 d/e | EC | RANGE 1 | February | 0 | -0.009 | 1.47 | 0 | 0 | -10 | 30
Passenger Cars | LPG Bifuel ~ Petrol | Small | Euro 6 d/e | EC | RANGE 1 | March | 0 | -0.009 | 1.47 | 0 | 0 | -10 | 30
Passenger Cars | LPG Bifuel ~ Petrol | Small | Euro 6 d/e | EC | RANGE 1 | April | 0 | -0.009 | 1.47 | 0 | 0 | -10 | 30
Passenger Cars | LPG Bifuel ~ Petrol | Small | Euro 6 d/e | EC | RANGE 1 | May | 0 | -0.009 | 1.47 | 0 | 0 | -10 | 30
Passenger Cars | LPG Bifuel ~ Petrol | Small | Euro 6 d/e | EC | RANGE 1 | June | 0 | -0.009 | 1.47 | 0 | 0 | -10 | 30
Passenger Cars | LPG Bifuel ~ Petrol | Small | Euro 6 d/e | EC | RANGE 1 | July | 0 | -0.009 | 1.47 | 0 | 0 | -10 | 30
Passenger Cars | LPG Bifuel ~ Petrol | Small | Euro 6 d/e | EC | RANGE 1 | August | 0 | -0.009 | 1.47 | 0 | 0 | -10 | 30
Passenger Cars | LPG Bifuel ~ Petrol | Small | Euro 6 d/e | EC | RANGE 1 | September | 0 | -0.009 | 1.47 | 0 | 0 | -10 | 30
Passenger Cars | LPG Bifuel ~ Petrol | Small | Euro 6 d/e | EC | RANGE 1 | October | 0 | -0.009 | 1.47 | 0 | 0 | -10 | 30
Passenger Cars | LPG Bifuel ~ Petrol | Small | Euro 6 d/e | EC | RANGE 1 | November | 0 | -0.009 | 1.47 | 0 | 0 | -10 | 30
Passenger Cars | LPG Bifuel ~ Petrol | Small | Euro 6 d/e | EC | RANGE 1 | December | 0 | -0.009 | 1.47 | 0 | 0 | -10 | 30
Passenger Cars | LPG Bifuel ~ LPG | Small | Euro 7 | EC | RANGE 1 | January | 0 | -0.009 | 1.47 | 0 | 0 | -10 | 30
Passenger Cars | LPG Bifuel ~ LPG | Small | Euro 7 | EC | RANGE 1 | February | 0 | -0.009 | 1.47 | 0 | 0 | -10 | 30
Passenger Cars | LPG Bifuel ~ LPG | Small | Euro 7 | EC | RANGE 1 | March | 0 | -0.009 | 1.47 | 0 | 0 | -10 | 30
Passenger Cars | LPG Bifuel ~ LPG | Small | Euro 7 | EC | RANGE 1 | April | 0 | -0.009 | 1.47 | 0 | 0 | -10 | 30
Passenger Cars | LPG Bifuel ~ LPG | Small | Euro 7 | EC | RANGE 1 | May | 0 | -0.009 | 1.47 | 0 | 0 | -10 | 30
Passenger Cars | LPG Bifuel ~ LPG | Small | Euro 7 | EC | RANGE 1 | June | 0 | -0.009 | 1.47 | 0 | 0 | -10 | 30
Passenger Cars | LPG Bifuel ~ LPG | Small | Euro 7 | EC | RANGE 1 | July | 0 | -0.009 | 1.47 | 0 | 0 | -10 | 30
Passenger Cars | LPG Bifuel ~ LPG | Small | Euro 7 | EC | RANGE 1 | August | 0 | -0.009 | 1.47 | 0 | 0 | -10 | 30
Passenger Cars | LPG Bifuel ~ LPG | Small | Euro 7 | EC | RANGE 1 | September | 0 | -0.009 | 1.47 | 0 | 0 | -10 | 30
Passenger Cars | LPG Bifuel ~ LPG | Small | Euro 7 | EC | RANGE 1 | October | 0 | -0.009 | 1.47 | 0 | 0 | -10 | 30
Passenger Cars | LPG Bifuel ~ LPG | Small | Euro 7 | EC | RANGE 1 | November | 0 | -0.009 | 1.47 | 0 | 0 | -10 | 30
Passenger Cars | LPG Bifuel ~ LPG | Small | Euro 7 | EC | RANGE 1 | December | 0 | -0.009 | 1.47 | 0 | 0 | -10 | 30
Passenger Cars | LPG Bifuel ~ Petrol | Small | Euro 7 | EC | RANGE 1 | January | 0 | -0.009 | 1.47 | 0 | 0 | -10 | 30
Passenger Cars | LPG Bifuel ~ Petrol | Small | Euro 7 | EC | RANGE 1 | February | 0 | -0.009 | 1.47 | 0 | 0 | -10 | 30
Passenger Cars | LPG Bifuel ~ Petrol | Small | Euro 7 | EC | RANGE 1 | March | 0 | -0.009 | 1.47 | 0 | 0 | -10 | 30
Passenger Cars | LPG Bifuel ~ Petrol | Small | Euro 7 | EC | RANGE 1 | April | 0 | -0.009 | 1.47 | 0 | 0 | -10 | 30
Passenger Cars | LPG Bifuel ~ Petrol | Small | Euro 7 | EC | RANGE 1 | May | 0 | -0.009 | 1.47 | 0 | 0 | -10 | 30
Passenger Cars | LPG Bifuel ~ Petrol | Small | Euro 7 | EC | RANGE 1 | June | 0 | -0.009 | 1.47 | 0 | 0 | -10 | 30
Passenger Cars | LPG Bifuel ~ Petrol | Small | Euro 7 | EC | RANGE 1 | July | 0 | -0.009 | 1.47 | 0 | 0 | -10 | 30
Passenger Cars | LPG Bifuel ~ Petrol | Small | Euro 7 | EC | RANGE 1 | August | 0 | -0.009 | 1.47 | 0 | 0 | -10 | 30
Passenger Cars | LPG Bifuel ~ Petrol | Small | Euro 7 | EC | RANGE 1 | September | 0 | -0.009 | 1.47 | 0 | 0 | -10 | 30
Passenger Cars | LPG Bifuel ~ Petrol | Small | Euro 7 | EC | RANGE 1 | October | 0 | -0.009 | 1.47 | 0 | 0 | -10 | 30
Passenger Cars | LPG Bifuel ~ Petrol | Small | Euro 7 | EC | RANGE 1 | November | 0 | -0.009 | 1.47 | 0 | 0 | -10 | 30
Passenger Cars | LPG Bifuel ~ Petrol | Small | Euro 7 | EC | RANGE 1 | December | 0 | -0.009 | 1.47 | 0 | 0 | -10 | 30
Passenger Cars | LPG Bifuel ~ LPG | Medium | Conventional | EC | RANGE 1 | January | 0 | -0.009 | 1.47 | 0 | 0 | -10 | 30
Passenger Cars | LPG Bifuel ~ LPG | Medium | Conventional | EC | RANGE 1 | February | 0 | -0.009 | 1.47 | 0 | 0 | -10 | 30
Passenger Cars | LPG Bifuel ~ LPG | Medium | Conventional | EC | RANGE 1 | March | 0 | -0.009 | 1.47 | 0 | 0 | -10 | 30
Passenger Cars | LPG Bifuel ~ LPG | Medium | Conventional | EC | RANGE 1 | April | 0 | -0.009 | 1.47 | 0 | 0 | -10 | 30
Passenger Cars | LPG Bifuel ~ LPG | Medium | Conventional | EC | RANGE 1 | May | 0 | -0.009 | 1.47 | 0 | 0 | -10 | 30
Passenger Cars | LPG Bifuel ~ LPG | Medium | Conventional | EC | RANGE 1 | June | 0 | -0.009 | 1.47 | 0 | 0 | -10 | 30
Passenger Cars | LPG Bifuel ~ LPG | Medium | Conventional | EC | RANGE 1 | July | 0 | -0.009 | 1.47 | 0 | 0 | -10 | 30
Passenger Cars | LPG Bifuel ~ LPG | Medium | Conventional | EC | RANGE 1 | August | 0 | -0.009 | 1.47 | 0 | 0 | -10 | 30
Passenger Cars | LPG Bifuel ~ LPG | Medium | Conventional | EC | RANGE 1 | September | 0 | -0.009 | 1.47 | 0 | 0 | -10 | 30
Passenger Cars | LPG Bifuel ~ LPG | Medium | Conventional | EC | RANGE 1 | October | 0 | -0.009 | 1.47 | 0 | 0 | -10 | 30
Passenger Cars | LPG Bifuel ~ LPG | Medium | Conventional | EC | RANGE 1 | November | 0 | -0.009 | 1.47 | 0 | 0 | -10 | 30
Passenger Cars | LPG Bifuel ~ LPG | Medium | Conventional | EC | RANGE 1 | December | 0 | -0.009 | 1.47 | 0 | 0 | -10 | 30
Passenger Cars | LPG Bifuel ~ Petrol | Medium | Conventional | EC | RANGE 1 | January | 0 | -0.009 | 1.47 | 0 | 0 | -10 | 30
Passenger Cars | LPG Bifuel ~ Petrol | Medium | Conventional | EC | RANGE 1 | February | 0 | -0.009 | 1.47 | 0 | 0 | -10 | 30
Passenger Cars | LPG Bifuel ~ Petrol | Medium | Conventional | EC | RANGE 1 | March | 0 | -0.009 | 1.47 | 0 | 0 | -10 | 30
Passenger Cars | LPG Bifuel ~ Petrol | Medium | Conventional | EC | RANGE 1 | April | 0 | -0.009 | 1.47 | 0 | 0 | -10 | 30
Passenger Cars | LPG Bifuel ~ Petrol | Medium | Conventional | EC | RANGE 1 | May | 0 | -0.009 | 1.47 | 0 | 0 | -10 | 30
Passenger Cars | LPG Bifuel ~ Petrol | Medium | Conventional | EC | RANGE 1 | June | 0 | -0.009 | 1.47 | 0 | 0 | -10 | 30
Passenger Cars | LPG Bifuel ~ Petrol | Medium | Conventional | EC | RANGE 1 | July | 0 | -0.009 | 1.47 | 0 | 0 | -10 | 30
Passenger Cars | LPG Bifuel ~ Petrol | Medium | Conventional | EC | RANGE 1 | August | 0 | -0.009 | 1.47 | 0 | 0 | -10 | 30
Passenger Cars | LPG Bifuel ~ Petrol | Medium | Conventional | EC | RANGE 1 | September | 0 | -0.009 | 1.47 | 0 | 0 | -10 | 30
Passenger Cars | LPG Bifuel ~ Petrol | Medium | Conventional | EC | RANGE 1 | October | 0 | -0.009 | 1.47 | 0 | 0 | -10 | 30
Passenger Cars | LPG Bifuel ~ Petrol | Medium | Conventional | EC | RANGE 1 | November | 0 | -0.009 | 1.47 | 0 | 0 | -10 | 30
Passenger Cars | LPG Bifuel ~ Petrol | Medium | Conventional | EC | RANGE 1 | December | 0 | -0.009 | 1.47 | 0 | 0 | -10 | 30
Passenger Cars | LPG Bifuel ~ LPG | Medium | Euro 1 | EC | RANGE 1 | January | 0 | -0.009 | 1.47 | 0 | 0 | -10 | 30
Passenger Cars | LPG Bifuel ~ LPG | Medium | Euro 1 | EC | RANGE 1 | February | 0 | -0.009 | 1.47 | 0 | 0 | -10 | 30
Passenger Cars | LPG Bifuel ~ LPG | Medium | Euro 1 | EC | RANGE 1 | March | 0 | -0.009 | 1.47 | 0 | 0 | -10 | 30
Passenger Cars | LPG Bifuel ~ LPG | Medium | Euro 1 | EC | RANGE 1 | April | 0 | -0.009 | 1.47 | 0 | 0 | -10 | 30
Passenger Cars | LPG Bifuel ~ LPG | Medium | Euro 1 | EC | RANGE 1 | May | 0 | -0.009 | 1.47 | 0 | 0 | -10 | 30
Passenger Cars | LPG Bifuel ~ LPG | Medium | Euro 1 | EC | RANGE 1 | June | 0 | -0.009 | 1.47 | 0 | 0 | -10 | 30
Passenger Cars | LPG Bifuel ~ LPG | Medium | Euro 1 | EC | RANGE 1 | July | 0 | -0.009 | 1.47 | 0 | 0 | -10 | 30
Passenger Cars | LPG Bifuel ~ LPG | Medium | Euro 1 | EC | RANGE 1 | August | 0 | -0.009 | 1.47 | 0 | 0 | -10 | 30
Passenger Cars | LPG Bifuel ~ LPG | Medium | Euro 1 | EC | RANGE 1 | September | 0 | -0.009 | 1.47 | 0 | 0 | -10 | 30
Passenger Cars | LPG Bifuel ~ LPG | Medium | Euro 1 | EC | RANGE 1 | October | 0 | -0.009 | 1.47 | 0 | 0 | -10 | 30
Passenger Cars | LPG Bifuel ~ LPG | Medium | Euro 1 | EC | RANGE 1 | November | 0 | -0.009 | 1.47 | 0 | 0 | -10 | 30
Passenger Cars | LPG Bifuel ~ LPG | Medium | Euro 1 | EC | RANGE 1 | December | 0 | -0.009 | 1.47 | 0 | 0 | -10 | 30
Passenger Cars | LPG Bifuel ~ Petrol | Medium | Euro 1 | EC | RANGE 1 | January | 0 | -0.009 | 1.47 | 0 | 0 | -10 | 30
Passenger Cars | LPG Bifuel ~ Petrol | Medium | Euro 1 | EC | RANGE 1 | February | 0 | -0.009 | 1.47 | 0 | 0 | -10 | 30
Passenger Cars | LPG Bifuel ~ Petrol | Medium | Euro 1 | EC | RANGE 1 | March | 0 | -0.009 | 1.47 | 0 | 0 | -10 | 30
Passenger Cars | LPG Bifuel ~ Petrol | Medium | Euro 1 | EC | RANGE 1 | April | 0 | -0.009 | 1.47 | 0 | 0 | -10 | 30
Passenger Cars | LPG Bifuel ~ Petrol | Medium | Euro 1 | EC | RANGE 1 | May | 0 | -0.009 | 1.47 | 0 | 0 | -10 | 30
Passenger Cars | LPG Bifuel ~ Petrol | Medium | Euro 1 | EC | RANGE 1 | June | 0 | -0.009 | 1.47 | 0 | 0 | -10 | 30
Passenger Cars | LPG Bifuel ~ Petrol | Medium | Euro 1 | EC | RANGE 1 | July | 0 | -0.009 | 1.47 | 0 | 0 | -10 | 30
Passenger Cars | LPG Bifuel ~ Petrol | Medium | Euro 1 | EC | RANGE 1 | August | 0 | -0.009 | 1.47 | 0 | 0 | -10 | 30
Passenger Cars | LPG Bifuel ~ Petrol | Medium | Euro 1 | EC | RANGE 1 | September | 0 | -0.009 | 1.47 | 0 | 0 | -10 | 30
Passenger Cars | LPG Bifuel ~ Petrol | Medium | Euro 1 | EC | RANGE 1 | October | 0 | -0.009 | 1.47 | 0 | 0 | -10 | 30
Passenger Cars | LPG Bifuel ~ Petrol | Medium | Euro 1 | EC | RANGE 1 | November | 0 | -0.009 | 1.47 | 0 | 0 | -10 | 30
Passenger Cars | LPG Bifuel ~ Petrol | Medium | Euro 1 | EC | RANGE 1 | December | 0 | -0.009 | 1.47 | 0 | 0 | -10 | 30
Passenger Cars | LPG Bifuel ~ LPG | Medium | Euro 2 | EC | RANGE 1 | January | 0 | -0.009 | 1.47 | 0 | 0 | -10 | 30
Passenger Cars | LPG Bifuel ~ LPG | Medium | Euro 2 | EC | RANGE 1 | February | 0 | -0.009 | 1.47 | 0 | 0 | -10 | 30
Passenger Cars | LPG Bifuel ~ LPG | Medium | Euro 2 | EC | RANGE 1 | March | 0 | -0.009 | 1.47 | 0 | 0 | -10 | 30
Passenger Cars | LPG Bifuel ~ LPG | Medium | Euro 2 | EC | RANGE 1 | April | 0 | -0.009 | 1.47 | 0 | 0 | -10 | 30
Passenger Cars | LPG Bifuel ~ LPG | Medium | Euro 2 | EC | RANGE 1 | May | 0 | -0.009 | 1.47 | 0 | 0 | -10 | 30
Passenger Cars | LPG Bifuel ~ LPG | Medium | Euro 2 | EC | RANGE 1 | June | 0 | -0.009 | 1.47 | 0 | 0 | -10 | 30
Passenger Cars | LPG Bifuel ~ LPG | Medium | Euro 2 | EC | RANGE 1 | July | 0 | -0.009 | 1.47 | 0 | 0 | -10 | 30
Passenger Cars | LPG Bifuel ~ LPG | Medium | Euro 2 | EC | RANGE 1 | August | 0 | -0.009 | 1.47 | 0 | 0 | -10 | 30
Passenger Cars | LPG Bifuel ~ LPG | Medium | Euro 2 | EC | RANGE 1 | September | 0 | -0.009 | 1.47 | 0 | 0 | -10 | 30
Passenger Cars | LPG Bifuel ~ LPG | Medium | Euro 2 | EC | RANGE 1 | October | 0 | -0.009 | 1.47 | 0 | 0 | -10 | 30
Passenger Cars | LPG Bifuel ~ LPG | Medium | Euro 2 | EC | RANGE 1 | November | 0 | -0.009 | 1.47 | 0 | 0 | -10 | 30
Passenger Cars | LPG Bifuel ~ LPG | Medium | Euro 2 | EC | RANGE 1 | December | 0 | -0.009 | 1.47 | 0 | 0 | -10 | 30
Passenger Cars | LPG Bifuel ~ Petrol | Medium | Euro 2 | EC | RANGE 1 | January | 0 | -0.009 | 1.47 | 0 | 0 | -10 | 30
Passenger Cars | LPG Bifuel ~ Petrol | Medium | Euro 2 | EC | RANGE 1 | February | 0 | -0.009 | 1.47 | 0 | 0 | -10 | 30
Passenger Cars | LPG Bifuel ~ Petrol | Medium | Euro 2 | EC | RANGE 1 | March | 0 | -0.009 | 1.47 | 0 | 0 | -10 | 30
Passenger Cars | LPG Bifuel ~ Petrol | Medium | Euro 2 | EC | RANGE 1 | April | 0 | -0.009 | 1.47 | 0 | 0 | -10 | 30
Passenger Cars | LPG Bifuel ~ Petrol | Medium | Euro 2 | EC | RANGE 1 | May | 0 | -0.009 | 1.47 | 0 | 0 | -10 | 30
Passenger Cars | LPG Bifuel ~ Petrol | Medium | Euro 2 | EC | RANGE 1 | June | 0 | -0.009 | 1.47 | 0 | 0 | -10 | 30
Passenger Cars | LPG Bifuel ~ Petrol | Medium | Euro 2 | EC | RANGE 1 | July | 0 | -0.009 | 1.47 | 0 | 0 | -10 | 30
Passenger Cars | LPG Bifuel ~ Petrol | Medium | Euro 2 | EC | RANGE 1 | August | 0 | -0.009 | 1.47 | 0 | 0 | -10 | 30
Passenger Cars | LPG Bifuel ~ Petrol | Medium | Euro 2 | EC | RANGE 1 | September | 0 | -0.009 | 1.47 | 0 | 0 | -10 | 30
Passenger Cars | LPG Bifuel ~ Petrol | Medium | Euro 2 | EC | RANGE 1 | October | 0 | -0.009 | 1.47 | 0 | 0 | -10 | 30
Passenger Cars | LPG Bifuel ~ Petrol | Medium | Euro 2 | EC | RANGE 1 | November | 0 | -0.009 | 1.47 | 0 | 0 | -10 | 30
Passenger Cars | LPG Bifuel ~ Petrol | Medium | Euro 2 | EC | RANGE 1 | December | 0 | -0.009 | 1.47 | 0 | 0 | -10 | 30
Passenger Cars | LPG Bifuel ~ LPG | Medium | Euro 3 | EC | RANGE 1 | January | 0 | -0.009 | 1.47 | 0 | 0 | -10 | 30
Passenger Cars | LPG Bifuel ~ LPG | Medium | Euro 3 | EC | RANGE 1 | February | 0 | -0.009 | 1.47 | 0 | 0 | -10 | 30
Passenger Cars | LPG Bifuel ~ LPG | Medium | Euro 3 | EC | RANGE 1 | March | 0 | -0.009 | 1.47 | 0 | 0 | -10 | 30
Passenger Cars | LPG Bifuel ~ LPG | Medium | Euro 3 | EC | RANGE 1 | April | 0 | -0.009 | 1.47 | 0 | 0 | -10 | 30
Passenger Cars | LPG Bifuel ~ LPG | Medium | Euro 3 | EC | RANGE 1 | May | 0 | -0.009 | 1.47 | 0 | 0 | -10 | 30
Passenger Cars | LPG Bifuel ~ LPG | Medium | Euro 3 | EC | RANGE 1 | June | 0 | -0.009 | 1.47 | 0 | 0 | -10 | 30
Passenger Cars | LPG Bifuel ~ LPG | Medium | Euro 3 | EC | RANGE 1 | July | 0 | -0.009 | 1.47 | 0 | 0 | -10 | 30
Passenger Cars | LPG Bifuel ~ LPG | Medium | Euro 3 | EC | RANGE 1 | August | 0 | -0.009 | 1.47 | 0 | 0 | -10 | 30
Passenger Cars | LPG Bifuel ~ LPG | Medium | Euro 3 | EC | RANGE 1 | September | 0 | -0.009 | 1.47 | 0 | 0 | -10 | 30
Passenger Cars | LPG Bifuel ~ LPG | Medium | Euro 3 | EC | RANGE 1 | October | 0 | -0.009 | 1.47 | 0 | 0 | -10 | 30
Passenger Cars | LPG Bifuel ~ LPG | Medium | Euro 3 | EC | RANGE 1 | November | 0 | -0.009 | 1.47 | 0 | 0 | -10 | 30
Passenger Cars | LPG Bifuel ~ LPG | Medium | Euro 3 | EC | RANGE 1 | December | 0 | -0.009 | 1.47 | 0 | 0 | -10 | 30
Passenger Cars | LPG Bifuel ~ Petrol | Medium | Euro 3 | EC | RANGE 1 | January | 0 | -0.009 | 1.47 | 0 | 0 | -10 | 30
Passenger Cars | LPG Bifuel ~ Petrol | Medium | Euro 3 | EC | RANGE 1 | February | 0 | -0.009 | 1.47 | 0 | 0 | -10 | 30
Passenger Cars | LPG Bifuel ~ Petrol | Medium | Euro 3 | EC | RANGE 1 | March | 0 | -0.009 | 1.47 | 0 | 0 | -10 | 30
Passenger Cars | LPG Bifuel ~ Petrol | Medium | Euro 3 | EC | RANGE 1 | April | 0 | -0.009 | 1.47 | 0 | 0 | -10 | 30
Passenger Cars | LPG Bifuel ~ Petrol | Medium | Euro 3 | EC | RANGE 1 | May | 0 | -0.009 | 1.47 | 0 | 0 | -10 | 30
Passenger Cars | LPG Bifuel ~ Petrol | Medium | Euro 3 | EC | RANGE 1 | June | 0 | -0.009 | 1.47 | 0 | 0 | -10 | 30
Passenger Cars | LPG Bifuel ~ Petrol | Medium | Euro 3 | EC | RANGE 1 | July | 0 | -0.009 | 1.47 | 0 | 0 | -10 | 30
Passenger Cars | LPG Bifuel ~ Petrol | Medium | Euro 3 | EC | RANGE 1 | August | 0 | -0.009 | 1.47 | 0 | 0 | -10 | 30
Passenger Cars | LPG Bifuel ~ Petrol | Medium | Euro 3 | EC | RANGE 1 | September | 0 | -0.009 | 1.47 | 0 | 0 | -10 | 30
Passenger Cars | LPG Bifuel ~ Petrol | Medium | Euro 3 | EC | RANGE 1 | October | 0 | -0.009 | 1.47 | 0 | 0 | -10 | 30
Passenger Cars | LPG Bifuel ~ Petrol | Medium | Euro 3 | EC | RANGE 1 | November | 0 | -0.009 | 1.47 | 0 | 0 | -10 | 30
Passenger Cars | LPG Bifuel ~ Petrol | Medium | Euro 3 | EC | RANGE 1 | December | 0 | -0.009 | 1.47 | 0 | 0 | -10 | 30
Passenger Cars | LPG Bifuel ~ LPG | Medium | Euro 4 | EC | RANGE 1 | January | 0 | -0.009 | 1.47 | 0 | 0 | -10 | 30
Passenger Cars | LPG Bifuel ~ LPG | Medium | Euro 4 | EC | RANGE 1 | February | 0 | -0.009 | 1.47 | 0 | 0 | -10 | 30
Passenger Cars | LPG Bifuel ~ LPG | Medium | Euro 4 | EC | RANGE 1 | March | 0 | -0.009 | 1.47 | 0 | 0 | -10 | 30
Passenger Cars | LPG Bifuel ~ LPG | Medium | Euro 4 | EC | RANGE 1 | April | 0 | -0.009 | 1.47 | 0 | 0 | -10 | 30
Passenger Cars | LPG Bifuel ~ LPG | Medium | Euro 4 | EC | RANGE 1 | May | 0 | -0.009 | 1.47 | 0 | 0 | -10 | 30
Passenger Cars | LPG Bifuel ~ LPG | Medium | Euro 4 | EC | RANGE 1 | June | 0 | -0.009 | 1.47 | 0 | 0 | -10 | 30
Passenger Cars | LPG Bifuel ~ LPG | Medium | Euro 4 | EC | RANGE 1 | July | 0 | -0.009 | 1.47 | 0 | 0 | -10 | 30
Passenger Cars | LPG Bifuel ~ LPG | Medium | Euro 4 | EC | RANGE 1 | August | 0 | -0.009 | 1.47 | 0 | 0 | -10 | 30
Passenger Cars | LPG Bifuel ~ LPG | Medium | Euro 4 | EC | RANGE 1 | September | 0 | -0.009 | 1.47 | 0 | 0 | -10 | 30
Passenger Cars | LPG Bifuel ~ LPG | Medium | Euro 4 | EC | RANGE 1 | October | 0 | -0.009 | 1.47 | 0 | 0 | -10 | 30
Passenger Cars | LPG Bifuel ~ LPG | Medium | Euro 4 | EC | RANGE 1 | November | 0 | -0.009 | 1.47 | 0 | 0 | -10 | 30
Passenger Cars | LPG Bifuel ~ LPG | Medium | Euro 4 | EC | RANGE 1 | December | 0 | -0.009 | 1.47 | 0 | 0 | -10 | 30
Passenger Cars | LPG Bifuel ~ Petrol | Medium | Euro 4 | EC | RANGE 1 | January | 0 | -0.009 | 1.47 | 0 | 0 | -10 | 30
Passenger Cars | LPG Bifuel ~ Petrol | Medium | Euro 4 | EC | RANGE 1 | February | 0 | -0.009 | 1.47 | 0 | 0 | -10 | 30
Passenger Cars | LPG Bifuel ~ Petrol | Medium | Euro 4 | EC | RANGE 1 | March | 0 | -0.009 | 1.47 | 0 | 0 | -10 | 30
Passenger Cars | LPG Bifuel ~ Petrol | Medium | Euro 4 | EC | RANGE 1 | April | 0 | -0.009 | 1.47 | 0 | 0 | -10 | 30
Passenger Cars | LPG Bifuel ~ Petrol | Medium | Euro 4 | EC | RANGE 1 | May | 0 | -0.009 | 1.47 | 0 | 0 | -10 | 30
Passenger Cars | LPG Bifuel ~ Petrol | Medium | Euro 4 | EC | RANGE 1 | June | 0 | -0.009 | 1.47 | 0 | 0 | -10 | 30
Passenger Cars | LPG Bifuel ~ Petrol | Medium | Euro 4 | EC | RANGE 1 | July | 0 | -0.009 | 1.47 | 0 | 0 | -10 | 30
Passenger Cars | LPG Bifuel ~ Petrol | Medium | Euro 4 | EC | RANGE 1 | August | 0 | -0.009 | 1.47 | 0 | 0 | -10 | 30
Passenger Cars | LPG Bifuel ~ Petrol | Medium | Euro 4 | EC | RANGE 1 | September | 0 | -0.009 | 1.47 | 0 | 0 | -10 | 30
Passenger Cars | LPG Bifuel ~ Petrol | Medium | Euro 4 | EC | RANGE 1 | October | 0 | -0.009 | 1.47 | 0 | 0 | -10 | 30
Passenger Cars | LPG Bifuel ~ Petrol | Medium | Euro 4 | EC | RANGE 1 | November | 0 | -0.009 | 1.47 | 0 | 0 | -10 | 30
Passenger Cars | LPG Bifuel ~ Petrol | Medium | Euro 4 | EC | RANGE 1 | December | 0 | -0.009 | 1.47 | 0 | 0 | -10 | 30
Passenger Cars | LPG Bifuel ~ LPG | Medium | Euro 5 | EC | RANGE 1 | January | 0 | -0.009 | 1.47 | 0 | 0 | -10 | 30
Passenger Cars | LPG Bifuel ~ LPG | Medium | Euro 5 | EC | RANGE 1 | February | 0 | -0.009 | 1.47 | 0 | 0 | -10 | 30
Passenger Cars | LPG Bifuel ~ LPG | Medium | Euro 5 | EC | RANGE 1 | March | 0 | -0.009 | 1.47 | 0 | 0 | -10 | 30
Passenger Cars | LPG Bifuel ~ LPG | Medium | Euro 5 | EC | RANGE 1 | April | 0 | -0.009 | 1.47 | 0 | 0 | -10 | 30
Passenger Cars | LPG Bifuel ~ LPG | Medium | Euro 5 | EC | RANGE 1 | May | 0 | -0.009 | 1.47 | 0 | 0 | -10 | 30
Passenger Cars | LPG Bifuel ~ LPG | Medium | Euro 5 | EC | RANGE 1 | June | 0 | -0.009 | 1.47 | 0 | 0 | -10 | 30
Passenger Cars | LPG Bifuel ~ LPG | Medium | Euro 5 | EC | RANGE 1 | July | 0 | -0.009 | 1.47 | 0 | 0 | -10 | 30
Passenger Cars | LPG Bifuel ~ LPG | Medium | Euro 5 | EC | RANGE 1 | August | 0 | -0.009 | 1.47 | 0 | 0 | -10 | 30
Passenger Cars | LPG Bifuel ~ LPG | Medium | Euro 5 | EC | RANGE 1 | September | 0 | -0.009 | 1.47 | 0 | 0 | -10 | 30
Passenger Cars | LPG Bifuel ~ LPG | Medium | Euro 5 | EC | RANGE 1 | October | 0 | -0.009 | 1.47 | 0 | 0 | -10 | 30
Passenger Cars | LPG Bifuel ~ LPG | Medium | Euro 5 | EC | RANGE 1 | November | 0 | -0.009 | 1.47 | 0 | 0 | -10 | 30
Passenger Cars | LPG Bifuel ~ LPG | Medium | Euro 5 | EC | RANGE 1 | December | 0 | -0.009 | 1.47 | 0 | 0 | -10 | 30
Passenger Cars | LPG Bifuel ~ Petrol | Medium | Euro 5 | EC | RANGE 1 | January | 0 | -0.009 | 1.47 | 0 | 0 | -10 | 30
Passenger Cars | LPG Bifuel ~ Petrol | Medium | Euro 5 | EC | RANGE 1 | February | 0 | -0.009 | 1.47 | 0 | 0 | -10 | 30
Passenger Cars | LPG Bifuel ~ Petrol | Medium | Euro 5 | EC | RANGE 1 | March | 0 | -0.009 | 1.47 | 0 | 0 | -10 | 30
Passenger Cars | LPG Bifuel ~ Petrol | Medium | Euro 5 | EC | RANGE 1 | April | 0 | -0.009 | 1.47 | 0 | 0 | -10 | 30
Passenger Cars | LPG Bifuel ~ Petrol | Medium | Euro 5 | EC | RANGE 1 | May | 0 | -0.009 | 1.47 | 0 | 0 | -10 | 30
Passenger Cars | LPG Bifuel ~ Petrol | Medium | Euro 5 | EC | RANGE 1 | June | 0 | -0.009 | 1.47 | 0 | 0 | -10 | 30
Passenger Cars | LPG Bifuel ~ Petrol | Medium | Euro 5 | EC | RANGE 1 | July | 0 | -0.009 | 1.47 | 0 | 0 | -10 | 30
Passenger Cars | LPG Bifuel ~ Petrol | Medium | Euro 5 | EC | RANGE 1 | August | 0 | -0.009 | 1.47 | 0 | 0 | -10 | 30
Passenger Cars | LPG Bifuel ~ Petrol | Medium | Euro 5 | EC | RANGE 1 | September | 0 | -0.009 | 1.47 | 0 | 0 | -10 | 30
Passenger Cars | LPG Bifuel ~ Petrol | Medium | Euro 5 | EC | RANGE 1 | October | 0 | -0.009 | 1.47 | 0 | 0 | -10 | 30
Passenger Cars | LPG Bifuel ~ Petrol | Medium | Euro 5 | EC | RANGE 1 | November | 0 | -0.009 | 1.47 | 0 | 0 | -10 | 30
Passenger Cars | LPG Bifuel ~ Petrol | Medium | Euro 5 | EC | RANGE 1 | December | 0 | -0.009 | 1.47 | 0 | 0 | -10 | 30
Passenger Cars | LPG Bifuel ~ LPG | Medium | Euro 6 a/b/c | EC | RANGE 1 | January | 0 | -0.009 | 1.47 | 0 | 0 | -10 | 30
Passenger Cars | LPG Bifuel ~ LPG | Medium | Euro 6 a/b/c | EC | RANGE 1 | February | 0 | -0.009 | 1.47 | 0 | 0 | -10 | 30
Passenger Cars | LPG Bifuel ~ LPG | Medium | Euro 6 a/b/c | EC | RANGE 1 | March | 0 | -0.009 | 1.47 | 0 | 0 | -10 | 30
Passenger Cars | LPG Bifuel ~ LPG | Medium | Euro 6 a/b/c | EC | RANGE 1 | April | 0 | -0.009 | 1.47 | 0 | 0 | -10 | 30
Passenger Cars | LPG Bifuel ~ LPG | Medium | Euro 6 a/b/c | EC | RANGE 1 | May | 0 | -0.009 | 1.47 | 0 | 0 | -10 | 30
Passenger Cars | LPG Bifuel ~ LPG | Medium | Euro 6 a/b/c | EC | RANGE 1 | June | 0 | -0.009 | 1.47 | 0 | 0 | -10 | 30
Passenger Cars | LPG Bifuel ~ LPG | Medium | Euro 6 a/b/c | EC | RANGE 1 | July | 0 | -0.009 | 1.47 | 0 | 0 | -10 | 30
Passenger Cars | LPG Bifuel ~ LPG | Medium | Euro 6 a/b/c | EC | RANGE 1 | August | 0 | -0.009 | 1.47 | 0 | 0 | -10 | 30
Passenger Cars | LPG Bifuel ~ LPG | Medium | Euro 6 a/b/c | EC | RANGE 1 | September | 0 | -0.009 | 1.47 | 0 | 0 | -10 | 30
Passenger Cars | LPG Bifuel ~ LPG | Medium | Euro 6 a/b/c | EC | RANGE 1 | October | 0 | -0.009 | 1.47 | 0 | 0 | -10 | 30
Passenger Cars | LPG Bifuel ~ LPG | Medium | Euro 6 a/b/c | EC | RANGE 1 | November | 0 | -0.009 | 1.47 | 0 | 0 | -10 | 30
Passenger Cars | LPG Bifuel ~ LPG | Medium | Euro 6 a/b/c | EC | RANGE 1 | December | 0 | -0.009 | 1.47 | 0 | 0 | -10 | 30
Passenger Cars | LPG Bifuel ~ Petrol | Medium | Euro 6 a/b/c | EC | RANGE 1 | January | 0 | -0.009 | 1.47 | 0 | 0 | -10 | 30
Passenger Cars | LPG Bifuel ~ Petrol | Medium | Euro 6 a/b/c | EC | RANGE 1 | February | 0 | -0.009 | 1.47 | 0 | 0 | -10 | 30
Passenger Cars | LPG Bifuel ~ Petrol | Medium | Euro 6 a/b/c | EC | RANGE 1 | March | 0 | -0.009 | 1.47 | 0 | 0 | -10 | 30
Passenger Cars | LPG Bifuel ~ Petrol | Medium | Euro 6 a/b/c | EC | RANGE 1 | April | 0 | -0.009 | 1.47 | 0 | 0 | -10 | 30
Passenger Cars | LPG Bifuel ~ Petrol | Medium | Euro 6 a/b/c | EC | RANGE 1 | May | 0 | -0.009 | 1.47 | 0 | 0 | -10 | 30
Passenger Cars | LPG Bifuel ~ Petrol | Medium | Euro 6 a/b/c | EC | RANGE 1 | June | 0 | -0.009 | 1.47 | 0 | 0 | -10 | 30
Passenger Cars | LPG Bifuel ~ Petrol | Medium | Euro 6 a/b/c | EC | RANGE 1 | July | 0 | -0.009 | 1.47 | 0 | 0 | -10 | 30
Passenger Cars | LPG Bifuel ~ Petrol | Medium | Euro 6 a/b/c | EC | RANGE 1 | August | 0 | -0.009 | 1.47 | 0 | 0 | -10 | 30
Passenger Cars | LPG Bifuel ~ Petrol | Medium | Euro 6 a/b/c | EC | RANGE 1 | September | 0 | -0.009 | 1.47 | 0 | 0 | -10 | 30
Passenger Cars | LPG Bifuel ~ Petrol | Medium | Euro 6 a/b/c | EC | RANGE 1 | October | 0 | -0.009 | 1.47 | 0 | 0 | -10 | 30
Passenger Cars | LPG Bifuel ~ Petrol | Medium | Euro 6 a/b/c | EC | RANGE 1 | November | 0 | -0.009 | 1.47 | 0 | 0 | -10 | 30
Passenger Cars | LPG Bifuel ~ Petrol | Medium | Euro 6 a/b/c | EC | RANGE 1 | December | 0 | -0.009 | 1.47 | 0 | 0 | -10 | 30
Passenger Cars | LPG Bifuel ~ LPG | Medium | Euro 6 d-temp | EC | RANGE 1 | January | 0 | -0.009 | 1.47 | 0 | 0 | -10 | 30
Passenger Cars | LPG Bifuel ~ LPG | Medium | Euro 6 d-temp | EC | RANGE 1 | February | 0 | -0.009 | 1.47 | 0 | 0 | -10 | 30
Passenger Cars | LPG Bifuel ~ LPG | Medium | Euro 6 d-temp | EC | RANGE 1 | March | 0 | -0.009 | 1.47 | 0 | 0 | -10 | 30
Passenger Cars | LPG Bifuel ~ LPG | Medium | Euro 6 d-temp | EC | RANGE 1 | April | 0 | -0.009 | 1.47 | 0 | 0 | -10 | 30
Passenger Cars | LPG Bifuel ~ LPG | Medium | Euro 6 d-temp | EC | RANGE 1 | May | 0 | -0.009 | 1.47 | 0 | 0 | -10 | 30
Passenger Cars | LPG Bifuel ~ LPG | Medium | Euro 6 d-temp | EC | RANGE 1 | June | 0 | -0.009 | 1.47 | 0 | 0 | -10 | 30
Passenger Cars | LPG Bifuel ~ LPG | Medium | Euro 6 d-temp | EC | RANGE 1 | July | 0 | -0.009 | 1.47 | 0 | 0 | -10 | 30
Passenger Cars | LPG Bifuel ~ LPG | Medium | Euro 6 d-temp | EC | RANGE 1 | August | 0 | -0.009 | 1.47 | 0 | 0 | -10 | 30
Passenger Cars | LPG Bifuel ~ LPG | Medium | Euro 6 d-temp | EC | RANGE 1 | September | 0 | -0.009 | 1.47 | 0 | 0 | -10 | 30
Passenger Cars | LPG Bifuel ~ LPG | Medium | Euro 6 d-temp | EC | RANGE 1 | October | 0 | -0.009 | 1.47 | 0 | 0 | -10 | 30
Passenger Cars | LPG Bifuel ~ LPG | Medium | Euro 6 d-temp | EC | RANGE 1 | November | 0 | -0.009 | 1.47 | 0 | 0 | -10 | 30
Passenger Cars | LPG Bifuel ~ LPG | Medium | Euro 6 d-temp | EC | RANGE 1 | December | 0 | -0.009 | 1.47 | 0 | 0 | -10 | 30
Passenger Cars | LPG Bifuel ~ Petrol | Medium | Euro 6 d-temp | EC | RANGE 1 | January | 0 | -0.009 | 1.47 | 0 | 0 | -10 | 30
Passenger Cars | LPG Bifuel ~ Petrol | Medium | Euro 6 d-temp | EC | RANGE 1 | February | 0 | -0.009 | 1.47 | 0 | 0 | -10 | 30
Passenger Cars | LPG Bifuel ~ Petrol | Medium | Euro 6 d-temp | EC | RANGE 1 | March | 0 | -0.009 | 1.47 | 0 | 0 | -10 | 30
Passenger Cars | LPG Bifuel ~ Petrol | Medium | Euro 6 d-temp | EC | RANGE 1 | April | 0 | -0.009 | 1.47 | 0 | 0 | -10 | 30
Passenger Cars | LPG Bifuel ~ Petrol | Medium | Euro 6 d-temp | EC | RANGE 1 | May | 0 | -0.009 | 1.47 | 0 | 0 | -10 | 30
Passenger Cars | LPG Bifuel ~ Petrol | Medium | Euro 6 d-temp | EC | RANGE 1 | June | 0 | -0.009 | 1.47 | 0 | 0 | -10 | 30
Passenger Cars | LPG Bifuel ~ Petrol | Medium | Euro 6 d-temp | EC | RANGE 1 | July | 0 | -0.009 | 1.47 | 0 | 0 | -10 | 30
Passenger Cars | LPG Bifuel ~ Petrol | Medium | Euro 6 d-temp | EC | RANGE 1 | August | 0 | -0.009 | 1.47 | 0 | 0 | -10 | 30
Passenger Cars | LPG Bifuel ~ Petrol | Medium | Euro 6 d-temp | EC | RANGE 1 | September | 0 | -0.009 | 1.47 | 0 | 0 | -10 | 30
Passenger Cars | LPG Bifuel ~ Petrol | Medium | Euro 6 d-temp | EC | RANGE 1 | October | 0 | -0.009 | 1.47 | 0 | 0 | -10 | 30
Passenger Cars | LPG Bifuel ~ Petrol | Medium | Euro 6 d-temp | EC | RANGE 1 | November | 0 | -0.009 | 1.47 | 0 | 0 | -10 | 30
Passenger Cars | LPG Bifuel ~ Petrol | Medium | Euro 6 d-temp | EC | RANGE 1 | December | 0 | -0.009 | 1.47 | 0 | 0 | -10 | 30
Passenger Cars | LPG Bifuel ~ LPG | Medium | Euro 6 d/e | EC | RANGE 1 | January | 0 | -0.009 | 1.47 | 0 | 0 | -10 | 30
Passenger Cars | LPG Bifuel ~ LPG | Medium | Euro 6 d/e | EC | RANGE 1 | February | 0 | -0.009 | 1.47 | 0 | 0 | -10 | 30
Passenger Cars | LPG Bifuel ~ LPG | Medium | Euro 6 d/e | EC | RANGE 1 | March | 0 | -0.009 | 1.47 | 0 | 0 | -10 | 30
Passenger Cars | LPG Bifuel ~ LPG | Medium | Euro 6 d/e | EC | RANGE 1 | April | 0 | -0.009 | 1.47 | 0 | 0 | -10 | 30
Passenger Cars | LPG Bifuel ~ LPG | Medium | Euro 6 d/e | EC | RANGE 1 | May | 0 | -0.009 | 1.47 | 0 | 0 | -10 | 30
Passenger Cars | LPG Bifuel ~ LPG | Medium | Euro 6 d/e | EC | RANGE 1 | June | 0 | -0.009 | 1.47 | 0 | 0 | -10 | 30
Passenger Cars | LPG Bifuel ~ LPG | Medium | Euro 6 d/e | EC | RANGE 1 | July | 0 | -0.009 | 1.47 | 0 | 0 | -10 | 30
Passenger Cars | LPG Bifuel ~ LPG | Medium | Euro 6 d/e | EC | RANGE 1 | August | 0 | -0.009 | 1.47 | 0 | 0 | -10 | 30
Passenger Cars | LPG Bifuel ~ LPG | Medium | Euro 6 d/e | EC | RANGE 1 | September | 0 | -0.009 | 1.47 | 0 | 0 | -10 | 30
Passenger Cars | LPG Bifuel ~ LPG | Medium | Euro 6 d/e | EC | RANGE 1 | October | 0 | -0.009 | 1.47 | 0 | 0 | -10 | 30
Passenger Cars | LPG Bifuel ~ LPG | Medium | Euro 6 d/e | EC | RANGE 1 | November | 0 | -0.009 | 1.47 | 0 | 0 | -10 | 30
Passenger Cars | LPG Bifuel ~ LPG | Medium | Euro 6 d/e | EC | RANGE 1 | December | 0 | -0.009 | 1.47 | 0 | 0 | -10 | 30
Passenger Cars | LPG Bifuel ~ Petrol | Medium | Euro 6 d/e | EC | RANGE 1 | January | 0 | -0.009 | 1.47 | 0 | 0 | -10 | 30
Passenger Cars | LPG Bifuel ~ Petrol | Medium | Euro 6 d/e | EC | RANGE 1 | February | 0 | -0.009 | 1.47 | 0 | 0 | -10 | 30
Passenger Cars | LPG Bifuel ~ Petrol | Medium | Euro 6 d/e | EC | RANGE 1 | March | 0 | -0.009 | 1.47 | 0 | 0 | -10 | 30
Passenger Cars | LPG Bifuel ~ Petrol | Medium | Euro 6 d/e | EC | RANGE 1 | April | 0 | -0.009 | 1.47 | 0 | 0 | -10 | 30
Passenger Cars | LPG Bifuel ~ Petrol | Medium | Euro 6 d/e | EC | RANGE 1 | May | 0 | -0.009 | 1.47 | 0 | 0 | -10 | 30
Passenger Cars | LPG Bifuel ~ Petrol | Medium | Euro 6 d/e | EC | RANGE 1 | June | 0 | -0.009 | 1.47 | 0 | 0 | -10 | 30
Passenger Cars | LPG Bifuel ~ Petrol | Medium | Euro 6 d/e | EC | RANGE 1 | July | 0 | -0.009 | 1.47 | 0 | 0 | -10 | 30
Passenger Cars | LPG Bifuel ~ Petrol | Medium | Euro 6 d/e | EC | RANGE 1 | August | 0 | -0.009 | 1.47 | 0 | 0 | -10 | 30
Passenger Cars | LPG Bifuel ~ Petrol | Medium | Euro 6 d/e | EC | RANGE 1 | September | 0 | -0.009 | 1.47 | 0 | 0 | -10 | 30
Passenger Cars | LPG Bifuel ~ Petrol | Medium | Euro 6 d/e | EC | RANGE 1 | October | 0 | -0.009 | 1.47 | 0 | 0 | -10 | 30
Passenger Cars | LPG Bifuel ~ Petrol | Medium | Euro 6 d/e | EC | RANGE 1 | November | 0 | -0.009 | 1.47 | 0 | 0 | -10 | 30
Passenger Cars | LPG Bifuel ~ Petrol | Medium | Euro 6 d/e | EC | RANGE 1 | December | 0 | -0.009 | 1.47 | 0 | 0 | -10 | 30
Passenger Cars | LPG Bifuel ~ LPG | Medium | Euro 7 | EC | RANGE 1 | January | 0 | -0.009 | 1.47 | 0 | 0 | -10 | 30
Passenger Cars | LPG Bifuel ~ LPG | Medium | Euro 7 | EC | RANGE 1 | February | 0 | -0.009 | 1.47 | 0 | 0 | -10 | 30
Passenger Cars | LPG Bifuel ~ LPG | Medium | Euro 7 | EC | RANGE 1 | March | 0 | -0.009 | 1.47 | 0 | 0 | -10 | 30
Passenger Cars | LPG Bifuel ~ LPG | Medium | Euro 7 | EC | RANGE 1 | April | 0 | -0.009 | 1.47 | 0 | 0 | -10 | 30
Passenger Cars | LPG Bifuel ~ LPG | Medium | Euro 7 | EC | RANGE 1 | May | 0 | -0.009 | 1.47 | 0 | 0 | -10 | 30
Passenger Cars | LPG Bifuel ~ LPG | Medium | Euro 7 | EC | RANGE 1 | June | 0 | -0.009 | 1.47 | 0 | 0 | -10 | 30
Passenger Cars | LPG Bifuel ~ LPG | Medium | Euro 7 | EC | RANGE 1 | July | 0 | -0.009 | 1.47 | 0 | 0 | -10 | 30
Passenger Cars | LPG Bifuel ~ LPG | Medium | Euro 7 | EC | RANGE 1 | August | 0 | -0.009 | 1.47 | 0 | 0 | -10 | 30
Passenger Cars | LPG Bifuel ~ LPG | Medium | Euro 7 | EC | RANGE 1 | September | 0 | -0.009 | 1.47 | 0 | 0 | -10 | 30
Passenger Cars | LPG Bifuel ~ LPG | Medium | Euro 7 | EC | RANGE 1 | October | 0 | -0.009 | 1.47 | 0 | 0 | -10 | 30
Passenger Cars | LPG Bifuel ~ LPG | Medium | Euro 7 | EC | RANGE 1 | November | 0 | -0.009 | 1.47 | 0 | 0 | -10 | 30
Passenger Cars | LPG Bifuel ~ LPG | Medium | Euro 7 | EC | RANGE 1 | December | 0 | -0.009 | 1.47 | 0 | 0 | -10 | 30
Passenger Cars | LPG Bifuel ~ Petrol | Medium | Euro 7 | EC | RANGE 1 | January | 0 | -0.009 | 1.47 | 0 | 0 | -10 | 30
Passenger Cars | LPG Bifuel ~ Petrol | Medium | Euro 7 | EC | RANGE 1 | February | 0 | -0.009 | 1.47 | 0 | 0 | -10 | 30
Passenger Cars | LPG Bifuel ~ Petrol | Medium | Euro 7 | EC | RANGE 1 | March | 0 | -0.009 | 1.47 | 0 | 0 | -10 | 30
Passenger Cars | LPG Bifuel ~ Petrol | Medium | Euro 7 | EC | RANGE 1 | April | 0 | -0.009 | 1.47 | 0 | 0 | -10 | 30
Passenger Cars | LPG Bifuel ~ Petrol | Medium | Euro 7 | EC | RANGE 1 | May | 0 | -0.009 | 1.47 | 0 | 0 | -10 | 30
Passenger Cars | LPG Bifuel ~ Petrol | Medium | Euro 7 | EC | RANGE 1 | June | 0 | -0.009 | 1.47 | 0 | 0 | -10 | 30
Passenger Cars | LPG Bifuel ~ Petrol | Medium | Euro 7 | EC | RANGE 1 | July | 0 | -0.009 | 1.47 | 0 | 0 | -10 | 30
Passenger Cars | LPG Bifuel ~ Petrol | Medium | Euro 7 | EC | RANGE 1 | August | 0 | -0.009 | 1.47 | 0 | 0 | -10 | 30
Passenger Cars | LPG Bifuel ~ Petrol | Medium | Euro 7 | EC | RANGE 1 | September | 0 | -0.009 | 1.47 | 0 | 0 | -10 | 30
Passenger Cars | LPG Bifuel ~ Petrol | Medium | Euro 7 | EC | RANGE 1 | October | 0 | -0.009 | 1.47 | 0 | 0 | -10 | 30
Passenger Cars | LPG Bifuel ~ Petrol | Medium | Euro 7 | EC | RANGE 1 | November | 0 | -0.009 | 1.47 | 0 | 0 | -10 | 30
Passenger Cars | LPG Bifuel ~ Petrol | Medium | Euro 7 | EC | RANGE 1 | December | 0 | -0.009 | 1.47 | 0 | 0 | -10 | 30
Passenger Cars | LPG Bifuel ~ LPG | Large-SUV-Executive | Conventional | EC | RANGE 1 | January | 0 | -0.009 | 1.47 | 0 | 0 | -10 | 30
Passenger Cars | LPG Bifuel ~ LPG | Large-SUV-Executive | Conventional | EC | RANGE 1 | February | 0 | -0.009 | 1.47 | 0 | 0 | -10 | 30
Passenger Cars | LPG Bifuel ~ LPG | Large-SUV-Executive | Conventional | EC | RANGE 1 | March | 0 | -0.009 | 1.47 | 0 | 0 | -10 | 30
Passenger Cars | LPG Bifuel ~ LPG | Large-SUV-Executive | Conventional | EC | RANGE 1 | April | 0 | -0.009 | 1.47 | 0 | 0 | -10 | 30
Passenger Cars | LPG Bifuel ~ LPG | Large-SUV-Executive | Conventional | EC | RANGE 1 | May | 0 | -0.009 | 1.47 | 0 | 0 | -10 | 30
Passenger Cars | LPG Bifuel ~ LPG | Large-SUV-Executive | Conventional | EC | RANGE 1 | June | 0 | -0.009 | 1.47 | 0 | 0 | -10 | 30
Passenger Cars | LPG Bifuel ~ LPG | Large-SUV-Executive | Conventional | EC | RANGE 1 | July | 0 | -0.009 | 1.47 | 0 | 0 | -10 | 30
Passenger Cars | LPG Bifuel ~ LPG | Large-SUV-Executive | Conventional | EC | RANGE 1 | August | 0 | -0.009 | 1.47 | 0 | 0 | -10 | 30
Passenger Cars | LPG Bifuel ~ LPG | Large-SUV-Executive | Conventional | EC | RANGE 1 | September | 0 | -0.009 | 1.47 | 0 | 0 | -10 | 30
Passenger Cars | LPG Bifuel ~ LPG | Large-SUV-Executive | Conventional | EC | RANGE 1 | October | 0 | -0.009 | 1.47 | 0 | 0 | -10 | 30
Passenger Cars | LPG Bifuel ~ LPG | Large-SUV-Executive | Conventional | EC | RANGE 1 | November | 0 | -0.009 | 1.47 | 0 | 0 | -10 | 30
Passenger Cars | LPG Bifuel ~ LPG | Large-SUV-Executive | Conventional | EC | RANGE 1 | December | 0 | -0.009 | 1.47 | 0 | 0 | -10 | 30
Passenger Cars | LPG Bifuel ~ Petrol | Large-SUV-Executive | Conventional | EC | RANGE 1 | January | 0 | -0.009 | 1.47 | 0 | 0 | -10 | 30
Passenger Cars | LPG Bifuel ~ Petrol | Large-SUV-Executive | Conventional | EC | RANGE 1 | February | 0 | -0.009 | 1.47 | 0 | 0 | -10 | 30
Passenger Cars | LPG Bifuel ~ Petrol | Large-SUV-Executive | Conventional | EC | RANGE 1 | March | 0 | -0.009 | 1.47 | 0 | 0 | -10 | 30
Passenger Cars | LPG Bifuel ~ Petrol | Large-SUV-Executive | Conventional | EC | RANGE 1 | April | 0 | -0.009 | 1.47 | 0 | 0 | -10 | 30
Passenger Cars | LPG Bifuel ~ Petrol | Large-SUV-Executive | Conventional | EC | RANGE 1 | May | 0 | -0.009 | 1.47 | 0 | 0 | -10 | 30
Passenger Cars | LPG Bifuel ~ Petrol | Large-SUV-Executive | Conventional | EC | RANGE 1 | June | 0 | -0.009 | 1.47 | 0 | 0 | -10 | 30
Passenger Cars | LPG Bifuel ~ Petrol | Large-SUV-Executive | Conventional | EC | RANGE 1 | July | 0 | -0.009 | 1.47 | 0 | 0 | -10 | 30
Passenger Cars | LPG Bifuel ~ Petrol | Large-SUV-Executive | Conventional | EC | RANGE 1 | August | 0 | -0.009 | 1.47 | 0 | 0 | -10 | 30
Passenger Cars | LPG Bifuel ~ Petrol | Large-SUV-Executive | Conventional | EC | RANGE 1 | September | 0 | -0.009 | 1.47 | 0 | 0 | -10 | 30
Passenger Cars | LPG Bifuel ~ Petrol | Large-SUV-Executive | Conventional | EC | RANGE 1 | October | 0 | -0.009 | 1.47 | 0 | 0 | -10 | 30
Passenger Cars | LPG Bifuel ~ Petrol | Large-SUV-Executive | Conventional | EC | RANGE 1 | November | 0 | -0.009 | 1.47 | 0 | 0 | -10 | 30
Passenger Cars | LPG Bifuel ~ Petrol | Large-SUV-Executive | Conventional | EC | RANGE 1 | December | 0 | -0.009 | 1.47 | 0 | 0 | -10 | 30
Passenger Cars | LPG Bifuel ~ LPG | Large-SUV-Executive | Euro 1 | EC | RANGE 1 | January | 0 | -0.009 | 1.47 | 0 | 0 | -10 | 30
Passenger Cars | LPG Bifuel ~ LPG | Large-SUV-Executive | Euro 1 | EC | RANGE 1 | February | 0 | -0.009 | 1.47 | 0 | 0 | -10 | 30
Passenger Cars | LPG Bifuel ~ LPG | Large-SUV-Executive | Euro 1 | EC | RANGE 1 | March | 0 | -0.009 | 1.47 | 0 | 0 | -10 | 30
Passenger Cars | LPG Bifuel ~ LPG | Large-SUV-Executive | Euro 1 | EC | RANGE 1 | April | 0 | -0.009 | 1.47 | 0 | 0 | -10 | 30
Passenger Cars | LPG Bifuel ~ LPG | Large-SUV-Executive | Euro 1 | EC | RANGE 1 | May | 0 | -0.009 | 1.47 | 0 | 0 | -10 | 30
Passenger Cars | LPG Bifuel ~ LPG | Large-SUV-Executive | Euro 1 | EC | RANGE 1 | June | 0 | -0.009 | 1.47 | 0 | 0 | -10 | 30
Passenger Cars | LPG Bifuel ~ LPG | Large-SUV-Executive | Euro 1 | EC | RANGE 1 | July | 0 | -0.009 | 1.47 | 0 | 0 | -10 | 30
Passenger Cars | LPG Bifuel ~ LPG | Large-SUV-Executive | Euro 1 | EC | RANGE 1 | August | 0 | -0.009 | 1.47 | 0 | 0 | -10 | 30
Passenger Cars | LPG Bifuel ~ LPG | Large-SUV-Executive | Euro 1 | EC | RANGE 1 | September | 0 | -0.009 | 1.47 | 0 | 0 | -10 | 30
Passenger Cars | LPG Bifuel ~ LPG | Large-SUV-Executive | Euro 1 | EC | RANGE 1 | October | 0 | -0.009 | 1.47 | 0 | 0 | -10 | 30
Passenger Cars | LPG Bifuel ~ LPG | Large-SUV-Executive | Euro 1 | EC | RANGE 1 | November | 0 | -0.009 | 1.47 | 0 | 0 | -10 | 30
Passenger Cars | LPG Bifuel ~ LPG | Large-SUV-Executive | Euro 1 | EC | RANGE 1 | December | 0 | -0.009 | 1.47 | 0 | 0 | -10 | 30
Passenger Cars | LPG Bifuel ~ Petrol | Large-SUV-Executive | Euro 1 | EC | RANGE 1 | January | 0 | -0.009 | 1.47 | 0 | 0 | -10 | 30
Passenger Cars | LPG Bifuel ~ Petrol | Large-SUV-Executive | Euro 1 | EC | RANGE 1 | February | 0 | -0.009 | 1.47 | 0 | 0 | -10 | 30
Passenger Cars | LPG Bifuel ~ Petrol | Large-SUV-Executive | Euro 1 | EC | RANGE 1 | March | 0 | -0.009 | 1.47 | 0 | 0 | -10 | 30
Passenger Cars | LPG Bifuel ~ Petrol | Large-SUV-Executive | Euro 1 | EC | RANGE 1 | April | 0 | -0.009 | 1.47 | 0 | 0 | -10 | 30
Passenger Cars | LPG Bifuel ~ Petrol | Large-SUV-Executive | Euro 1 | EC | RANGE 1 | May | 0 | -0.009 | 1.47 | 0 | 0 | -10 | 30
Passenger Cars | LPG Bifuel ~ Petrol | Large-SUV-Executive | Euro 1 | EC | RANGE 1 | June | 0 | -0.009 | 1.47 | 0 | 0 | -10 | 30
Passenger Cars | LPG Bifuel ~ Petrol | Large-SUV-Executive | Euro 1 | EC | RANGE 1 | July | 0 | -0.009 | 1.47 | 0 | 0 | -10 | 30
Passenger Cars | LPG Bifuel ~ Petrol | Large-SUV-Executive | Euro 1 | EC | RANGE 1 | August | 0 | -0.009 | 1.47 | 0 | 0 | -10 | 30
Passenger Cars | LPG Bifuel ~ Petrol | Large-SUV-Executive | Euro 1 | EC | RANGE 1 | September | 0 | -0.009 | 1.47 | 0 | 0 | -10 | 30
Passenger Cars | LPG Bifuel ~ Petrol | Large-SUV-Executive | Euro 1 | EC | RANGE 1 | October | 0 | -0.009 | 1.47 | 0 | 0 | -10 | 30
Passenger Cars | LPG Bifuel ~ Petrol | Large-SUV-Executive | Euro 1 | EC | RANGE 1 | November | 0 | -0.009 | 1.47 | 0 | 0 | -10 | 30
Passenger Cars | LPG Bifuel ~ Petrol | Large-SUV-Executive | Euro 1 | EC | RANGE 1 | December | 0 | -0.009 | 1.47 | 0 | 0 | -10 | 30
Passenger Cars | LPG Bifuel ~ LPG | Large-SUV-Executive | Euro 2 | EC | RANGE 1 | January | 0 | -0.009 | 1.47 | 0 | 0 | -10 | 30
Passenger Cars | LPG Bifuel ~ LPG | Large-SUV-Executive | Euro 2 | EC | RANGE 1 | February | 0 | -0.009 | 1.47 | 0 | 0 | -10 | 30
Passenger Cars | LPG Bifuel ~ LPG | Large-SUV-Executive | Euro 2 | EC | RANGE 1 | March | 0 | -0.009 | 1.47 | 0 | 0 | -10 | 30
Passenger Cars | LPG Bifuel ~ LPG | Large-SUV-Executive | Euro 2 | EC | RANGE 1 | April | 0 | -0.009 | 1.47 | 0 | 0 | -10 | 30
Passenger Cars | LPG Bifuel ~ LPG | Large-SUV-Executive | Euro 2 | EC | RANGE 1 | May | 0 | -0.009 | 1.47 | 0 | 0 | -10 | 30
Passenger Cars | LPG Bifuel ~ LPG | Large-SUV-Executive | Euro 2 | EC | RANGE 1 | June | 0 | -0.009 | 1.47 | 0 | 0 | -10 | 30
Passenger Cars | LPG Bifuel ~ LPG | Large-SUV-Executive | Euro 2 | EC | RANGE 1 | July | 0 | -0.009 | 1.47 | 0 | 0 | -10 | 30
Passenger Cars | LPG Bifuel ~ LPG | Large-SUV-Executive | Euro 2 | EC | RANGE 1 | August | 0 | -0.009 | 1.47 | 0 | 0 | -10 | 30
Passenger Cars | LPG Bifuel ~ LPG | Large-SUV-Executive | Euro 2 | EC | RANGE 1 | September | 0 | -0.009 | 1.47 | 0 | 0 | -10 | 30
Passenger Cars | LPG Bifuel ~ LPG | Large-SUV-Executive | Euro 2 | EC | RANGE 1 | October | 0 | -0.009 | 1.47 | 0 | 0 | -10 | 30
Passenger Cars | LPG Bifuel ~ LPG | Large-SUV-Executive | Euro 2 | EC | RANGE 1 | November | 0 | -0.009 | 1.47 | 0 | 0 | -10 | 30
Passenger Cars | LPG Bifuel ~ LPG | Large-SUV-Executive | Euro 2 | EC | RANGE 1 | December | 0 | -0.009 | 1.47 | 0 | 0 | -10 | 30
Passenger Cars | LPG Bifuel ~ Petrol | Large-SUV-Executive | Euro 2 | EC | RANGE 1 | January | 0 | -0.009 | 1.47 | 0 | 0 | -10 | 30
Passenger Cars | LPG Bifuel ~ Petrol | Large-SUV-Executive | Euro 2 | EC | RANGE 1 | February | 0 | -0.009 | 1.47 | 0 | 0 | -10 | 30
Passenger Cars | LPG Bifuel ~ Petrol | Large-SUV-Executive | Euro 2 | EC | RANGE 1 | March | 0 | -0.009 | 1.47 | 0 | 0 | -10 | 30
Passenger Cars | LPG Bifuel ~ Petrol | Large-SUV-Executive | Euro 2 | EC | RANGE 1 | April | 0 | -0.009 | 1.47 | 0 | 0 | -10 | 30
Passenger Cars | LPG Bifuel ~ Petrol | Large-SUV-Executive | Euro 2 | EC | RANGE 1 | May | 0 | -0.009 | 1.47 | 0 | 0 | -10 | 30
Passenger Cars | LPG Bifuel ~ Petrol | Large-SUV-Executive | Euro 2 | EC | RANGE 1 | June | 0 | -0.009 | 1.47 | 0 | 0 | -10 | 30
Passenger Cars | LPG Bifuel ~ Petrol | Large-SUV-Executive | Euro 2 | EC | RANGE 1 | July | 0 | -0.009 | 1.47 | 0 | 0 | -10 | 30
Passenger Cars | LPG Bifuel ~ Petrol | Large-SUV-Executive | Euro 2 | EC | RANGE 1 | August | 0 | -0.009 | 1.47 | 0 | 0 | -10 | 30
Passenger Cars | LPG Bifuel ~ Petrol | Large-SUV-Executive | Euro 2 | EC | RANGE 1 | September | 0 | -0.009 | 1.47 | 0 | 0 | -10 | 30
Passenger Cars | LPG Bifuel ~ Petrol | Large-SUV-Executive | Euro 2 | EC | RANGE 1 | October | 0 | -0.009 | 1.47 | 0 | 0 | -10 | 30
Passenger Cars | LPG Bifuel ~ Petrol | Large-SUV-Executive | Euro 2 | EC | RANGE 1 | November | 0 | -0.009 | 1.47 | 0 | 0 | -10 | 30
Passenger Cars | LPG Bifuel ~ Petrol | Large-SUV-Executive | Euro 2 | EC | RANGE 1 | December | 0 | -0.009 | 1.47 | 0 | 0 | -10 | 30
Passenger Cars | LPG Bifuel ~ LPG | Large-SUV-Executive | Euro 3 | EC | RANGE 1 | January | 0 | -0.009 | 1.47 | 0 | 0 | -10 | 30
Passenger Cars | LPG Bifuel ~ LPG | Large-SUV-Executive | Euro 3 | EC | RANGE 1 | February | 0 | -0.009 | 1.47 | 0 | 0 | -10 | 30
Passenger Cars | LPG Bifuel ~ LPG | Large-SUV-Executive | Euro 3 | EC | RANGE 1 | March | 0 | -0.009 | 1.47 | 0 | 0 | -10 | 30
Passenger Cars | LPG Bifuel ~ LPG | Large-SUV-Executive | Euro 3 | EC | RANGE 1 | April | 0 | -0.009 | 1.47 | 0 | 0 | -10 | 30
Passenger Cars | LPG Bifuel ~ LPG | Large-SUV-Executive | Euro 3 | EC | RANGE 1 | May | 0 | -0.009 | 1.47 | 0 | 0 | -10 | 30
Passenger Cars | LPG Bifuel ~ LPG | Large-SUV-Executive | Euro 3 | EC | RANGE 1 | June | 0 | -0.009 | 1.47 | 0 | 0 | -10 | 30
Passenger Cars | LPG Bifuel ~ LPG | Large-SUV-Executive | Euro 3 | EC | RANGE 1 | July | 0 | -0.009 | 1.47 | 0 | 0 | -10 | 30
Passenger Cars | LPG Bifuel ~ LPG | Large-SUV-Executive | Euro 3 | EC | RANGE 1 | August | 0 | -0.009 | 1.47 | 0 | 0 | -10 | 30
Passenger Cars | LPG Bifuel ~ LPG | Large-SUV-Executive | Euro 3 | EC | RANGE 1 | September | 0 | -0.009 | 1.47 | 0 | 0 | -10 | 30
Passenger Cars | LPG Bifuel ~ LPG | Large-SUV-Executive | Euro 3 | EC | RANGE 1 | October | 0 | -0.009 | 1.47 | 0 | 0 | -10 | 30
Passenger Cars | LPG Bifuel ~ LPG | Large-SUV-Executive | Euro 3 | EC | RANGE 1 | November | 0 | -0.009 | 1.47 | 0 | 0 | -10 | 30
Passenger Cars | LPG Bifuel ~ LPG | Large-SUV-Executive | Euro 3 | EC | RANGE 1 | December | 0 | -0.009 | 1.47 | 0 | 0 | -10 | 30
Passenger Cars | LPG Bifuel ~ Petrol | Large-SUV-Executive | Euro 3 | EC | RANGE 1 | January | 0 | -0.009 | 1.47 | 0 | 0 | -10 | 30
Passenger Cars | LPG Bifuel ~ Petrol | Large-SUV-Executive | Euro 3 | EC | RANGE 1 | February | 0 | -0.009 | 1.47 | 0 | 0 | -10 | 30
Passenger Cars | LPG Bifuel ~ Petrol | Large-SUV-Executive | Euro 3 | EC | RANGE 1 | March | 0 | -0.009 | 1.47 | 0 | 0 | -10 | 30
Passenger Cars | LPG Bifuel ~ Petrol | Large-SUV-Executive | Euro 3 | EC | RANGE 1 | April | 0 | -0.009 | 1.47 | 0 | 0 | -10 | 30
Passenger Cars | LPG Bifuel ~ Petrol | Large-SUV-Executive | Euro 3 | EC | RANGE 1 | May | 0 | -0.009 | 1.47 | 0 | 0 | -10 | 30
Passenger Cars | LPG Bifuel ~ Petrol | Large-SUV-Executive | Euro 3 | EC | RANGE 1 | June | 0 | -0.009 | 1.47 | 0 | 0 | -10 | 30
Passenger Cars | LPG Bifuel ~ Petrol | Large-SUV-Executive | Euro 3 | EC | RANGE 1 | July | 0 | -0.009 | 1.47 | 0 | 0 | -10 | 30
Passenger Cars | LPG Bifuel ~ Petrol | Large-SUV-Executive | Euro 3 | EC | RANGE 1 | August | 0 | -0.009 | 1.47 | 0 | 0 | -10 | 30
Passenger Cars | LPG Bifuel ~ Petrol | Large-SUV-Executive | Euro 3 | EC | RANGE 1 | September | 0 | -0.009 | 1.47 | 0 | 0 | -10 | 30
Passenger Cars | LPG Bifuel ~ Petrol | Large-SUV-Executive | Euro 3 | EC | RANGE 1 | October | 0 | -0.009 | 1.47 | 0 | 0 | -10 | 30
Passenger Cars | LPG Bifuel ~ Petrol | Large-SUV-Executive | Euro 3 | EC | RANGE 1 | November | 0 | -0.009 | 1.47 | 0 | 0 | -10 | 30
Passenger Cars | LPG Bifuel ~ Petrol | Large-SUV-Executive | Euro 3 | EC | RANGE 1 | December | 0 | -0.009 | 1.47 | 0 | 0 | -10 | 30
Passenger Cars | LPG Bifuel ~ LPG | Large-SUV-Executive | Euro 4 | EC | RANGE 1 | January | 0 | -0.009 | 1.47 | 0 | 0 | -10 | 30
Passenger Cars | LPG Bifuel ~ LPG | Large-SUV-Executive | Euro 4 | EC | RANGE 1 | February | 0 | -0.009 | 1.47 | 0 | 0 | -10 | 30
Passenger Cars | LPG Bifuel ~ LPG | Large-SUV-Executive | Euro 4 | EC | RANGE 1 | March | 0 | -0.009 | 1.47 | 0 | 0 | -10 | 30
Passenger Cars | LPG Bifuel ~ LPG | Large-SUV-Executive | Euro 4 | EC | RANGE 1 | April | 0 | -0.009 | 1.47 | 0 | 0 | -10 | 30
Passenger Cars | LPG Bifuel ~ LPG | Large-SUV-Executive | Euro 4 | EC | RANGE 1 | May | 0 | -0.009 | 1.47 | 0 | 0 | -10 | 30
Passenger Cars | LPG Bifuel ~ LPG | Large-SUV-Executive | Euro 4 | EC | RANGE 1 | June | 0 | -0.009 | 1.47 | 0 | 0 | -10 | 30
Passenger Cars | LPG Bifuel ~ LPG | Large-SUV-Executive | Euro 4 | EC | RANGE 1 | July | 0 | -0.009 | 1.47 | 0 | 0 | -10 | 30
Passenger Cars | LPG Bifuel ~ LPG | Large-SUV-Executive | Euro 4 | EC | RANGE 1 | August | 0 | -0.009 | 1.47 | 0 | 0 | -10 | 30
Passenger Cars | LPG Bifuel ~ LPG | Large-SUV-Executive | Euro 4 | EC | RANGE 1 | September | 0 | -0.009 | 1.47 | 0 | 0 | -10 | 30
Passenger Cars | LPG Bifuel ~ LPG | Large-SUV-Executive | Euro 4 | EC | RANGE 1 | October | 0 | -0.009 | 1.47 | 0 | 0 | -10 | 30
Passenger Cars | LPG Bifuel ~ LPG | Large-SUV-Executive | Euro 4 | EC | RANGE 1 | November | 0 | -0.009 | 1.47 | 0 | 0 | -10 | 30
Passenger Cars | LPG Bifuel ~ LPG | Large-SUV-Executive | Euro 4 | EC | RANGE 1 | December | 0 | -0.009 | 1.47 | 0 | 0 | -10 | 30
Passenger Cars | LPG Bifuel ~ Petrol | Large-SUV-Executive | Euro 4 | EC | RANGE 1 | January | 0 | -0.009 | 1.47 | 0 | 0 | -10 | 30
Passenger Cars | LPG Bifuel ~ Petrol | Large-SUV-Executive | Euro 4 | EC | RANGE 1 | February | 0 | -0.009 | 1.47 | 0 | 0 | -10 | 30
Passenger Cars | LPG Bifuel ~ Petrol | Large-SUV-Executive | Euro 4 | EC | RANGE 1 | March | 0 | -0.009 | 1.47 | 0 | 0 | -10 | 30
Passenger Cars | LPG Bifuel ~ Petrol | Large-SUV-Executive | Euro 4 | EC | RANGE 1 | April | 0 | -0.009 | 1.47 | 0 | 0 | -10 | 30
Passenger Cars | LPG Bifuel ~ Petrol | Large-SUV-Executive | Euro 4 | EC | RANGE 1 | May | 0 | -0.009 | 1.47 | 0 | 0 | -10 | 30
Passenger Cars | LPG Bifuel ~ Petrol | Large-SUV-Executive | Euro 4 | EC | RANGE 1 | June | 0 | -0.009 | 1.47 | 0 | 0 | -10 | 30
Passenger Cars | LPG Bifuel ~ Petrol | Large-SUV-Executive | Euro 4 | EC | RANGE 1 | July | 0 | -0.009 | 1.47 | 0 | 0 | -10 | 30
Passenger Cars | LPG Bifuel ~ Petrol | Large-SUV-Executive | Euro 4 | EC | RANGE 1 | August | 0 | -0.009 | 1.47 | 0 | 0 | -10 | 30
Passenger Cars | LPG Bifuel ~ Petrol | Large-SUV-Executive | Euro 4 | EC | RANGE 1 | September | 0 | -0.009 | 1.47 | 0 | 0 | -10 | 30
Passenger Cars | LPG Bifuel ~ Petrol | Large-SUV-Executive | Euro 4 | EC | RANGE 1 | October | 0 | -0.009 | 1.47 | 0 | 0 | -10 | 30
Passenger Cars | LPG Bifuel ~ Petrol | Large-SUV-Executive | Euro 4 | EC | RANGE 1 | November | 0 | -0.009 | 1.47 | 0 | 0 | -10 | 30
Passenger Cars | LPG Bifuel ~ Petrol | Large-SUV-Executive | Euro 4 | EC | RANGE 1 | December | 0 | -0.009 | 1.47 | 0 | 0 | -10 | 30
Passenger Cars | LPG Bifuel ~ LPG | Large-SUV-Executive | Euro 5 | EC | RANGE 1 | January | 0 | -0.009 | 1.47 | 0 | 0 | -10 | 30
Passenger Cars | LPG Bifuel ~ LPG | Large-SUV-Executive | Euro 5 | EC | RANGE 1 | February | 0 | -0.009 | 1.47 | 0 | 0 | -10 | 30
Passenger Cars | LPG Bifuel ~ LPG | Large-SUV-Executive | Euro 5 | EC | RANGE 1 | March | 0 | -0.009 | 1.47 | 0 | 0 | -10 | 30
Passenger Cars | LPG Bifuel ~ LPG | Large-SUV-Executive | Euro 5 | EC | RANGE 1 | April | 0 | -0.009 | 1.47 | 0 | 0 | -10 | 30
Passenger Cars | LPG Bifuel ~ LPG | Large-SUV-Executive | Euro 5 | EC | RANGE 1 | May | 0 | -0.009 | 1.47 | 0 | 0 | -10 | 30
Passenger Cars | LPG Bifuel ~ LPG | Large-SUV-Executive | Euro 5 | EC | RANGE 1 | June | 0 | -0.009 | 1.47 | 0 | 0 | -10 | 30
Passenger Cars | LPG Bifuel ~ LPG | Large-SUV-Executive | Euro 5 | EC | RANGE 1 | July | 0 | -0.009 | 1.47 | 0 | 0 | -10 | 30
Passenger Cars | LPG Bifuel ~ LPG | Large-SUV-Executive | Euro 5 | EC | RANGE 1 | August | 0 | -0.009 | 1.47 | 0 | 0 | -10 | 30
Passenger Cars | LPG Bifuel ~ LPG | Large-SUV-Executive | Euro 5 | EC | RANGE 1 | September | 0 | -0.009 | 1.47 | 0 | 0 | -10 | 30
Passenger Cars | LPG Bifuel ~ LPG | Large-SUV-Executive | Euro 5 | EC | RANGE 1 | October | 0 | -0.009 | 1.47 | 0 | 0 | -10 | 30
Passenger Cars | LPG Bifuel ~ LPG | Large-SUV-Executive | Euro 5 | EC | RANGE 1 | November | 0 | -0.009 | 1.47 | 0 | 0 | -10 | 30
Passenger Cars | LPG Bifuel ~ LPG | Large-SUV-Executive | Euro 5 | EC | RANGE 1 | December | 0 | -0.009 | 1.47 | 0 | 0 | -10 | 30
Passenger Cars | LPG Bifuel ~ Petrol | Large-SUV-Executive | Euro 5 | EC | RANGE 1 | January | 0 | -0.009 | 1.47 | 0 | 0 | -10 | 30
Passenger Cars | LPG Bifuel ~ Petrol | Large-SUV-Executive | Euro 5 | EC | RANGE 1 | February | 0 | -0.009 | 1.47 | 0 | 0 | -10 | 30
Passenger Cars | LPG Bifuel ~ Petrol | Large-SUV-Executive | Euro 5 | EC | RANGE 1 | March | 0 | -0.009 | 1.47 | 0 | 0 | -10 | 30
Passenger Cars | LPG Bifuel ~ Petrol | Large-SUV-Executive | Euro 5 | EC | RANGE 1 | April | 0 | -0.009 | 1.47 | 0 | 0 | -10 | 30
Passenger Cars | LPG Bifuel ~ Petrol | Large-SUV-Executive | Euro 5 | EC | RANGE 1 | May | 0 | -0.009 | 1.47 | 0 | 0 | -10 | 30
Passenger Cars | LPG Bifuel ~ Petrol | Large-SUV-Executive | Euro 5 | EC | RANGE 1 | June | 0 | -0.009 | 1.47 | 0 | 0 | -10 | 30
Passenger Cars | LPG Bifuel ~ Petrol | Large-SUV-Executive | Euro 5 | EC | RANGE 1 | July | 0 | -0.009 | 1.47 | 0 | 0 | -10 | 30
Passenger Cars | LPG Bifuel ~ Petrol | Large-SUV-Executive | Euro 5 | EC | RANGE 1 | August | 0 | -0.009 | 1.47 | 0 | 0 | -10 | 30
Passenger Cars | LPG Bifuel ~ Petrol | Large-SUV-Executive | Euro 5 | EC | RANGE 1 | September | 0 | -0.009 | 1.47 | 0 | 0 | -10 | 30
Passenger Cars | LPG Bifuel ~ Petrol | Large-SUV-Executive | Euro 5 | EC | RANGE 1 | October | 0 | -0.009 | 1.47 | 0 | 0 | -10 | 30
Passenger Cars | LPG Bifuel ~ Petrol | Large-SUV-Executive | Euro 5 | EC | RANGE 1 | November | 0 | -0.009 | 1.47 | 0 | 0 | -10 | 30
Passenger Cars | LPG Bifuel ~ Petrol | Large-SUV-Executive | Euro 5 | EC | RANGE 1 | December | 0 | -0.009 | 1.47 | 0 | 0 | -10 | 30
Passenger Cars | LPG Bifuel ~ LPG | Large-SUV-Executive | Euro 6 a/b/c | EC | RANGE 1 | January | 0 | -0.009 | 1.47 | 0 | 0 | -10 | 30
Passenger Cars | LPG Bifuel ~ LPG | Large-SUV-Executive | Euro 6 a/b/c | EC | RANGE 1 | February | 0 | -0.009 | 1.47 | 0 | 0 | -10 | 30
Passenger Cars | LPG Bifuel ~ LPG | Large-SUV-Executive | Euro 6 a/b/c | EC | RANGE 1 | March | 0 | -0.009 | 1.47 | 0 | 0 | -10 | 30
Passenger Cars | LPG Bifuel ~ LPG | Large-SUV-Executive | Euro 6 a/b/c | EC | RANGE 1 | April | 0 | -0.009 | 1.47 | 0 | 0 | -10 | 30
Passenger Cars | LPG Bifuel ~ LPG | Large-SUV-Executive | Euro 6 a/b/c | EC | RANGE 1 | May | 0 | -0.009 | 1.47 | 0 | 0 | -10 | 30
Passenger Cars | LPG Bifuel ~ LPG | Large-SUV-Executive | Euro 6 a/b/c | EC | RANGE 1 | June | 0 | -0.009 | 1.47 | 0 | 0 | -10 | 30
Passenger Cars | LPG Bifuel ~ LPG | Large-SUV-Executive | Euro 6 a/b/c | EC | RANGE 1 | July | 0 | -0.009 | 1.47 | 0 | 0 | -10 | 30
Passenger Cars | LPG Bifuel ~ LPG | Large-SUV-Executive | Euro 6 a/b/c | EC | RANGE 1 | August | 0 | -0.009 | 1.47 | 0 | 0 | -10 | 30
Passenger Cars | LPG Bifuel ~ LPG | Large-SUV-Executive | Euro 6 a/b/c | EC | RANGE 1 | September | 0 | -0.009 | 1.47 | 0 | 0 | -10 | 30
Passenger Cars | LPG Bifuel ~ LPG | Large-SUV-Executive | Euro 6 a/b/c | EC | RANGE 1 | October | 0 | -0.009 | 1.47 | 0 | 0 | -10 | 30
Passenger Cars | LPG Bifuel ~ LPG | Large-SUV-Executive | Euro 6 a/b/c | EC | RANGE 1 | November | 0 | -0.009 | 1.47 | 0 | 0 | -10 | 30
Passenger Cars | LPG Bifuel ~ LPG | Large-SUV-Executive | Euro 6 a/b/c | EC | RANGE 1 | December | 0 | -0.009 | 1.47 | 0 | 0 | -10 | 30
Passenger Cars | LPG Bifuel ~ Petrol | Large-SUV-Executive | Euro 6 a/b/c | EC | RANGE 1 | January | 0 | -0.009 | 1.47 | 0 | 0 | -10 | 30
Passenger Cars | LPG Bifuel ~ Petrol | Large-SUV-Executive | Euro 6 a/b/c | EC | RANGE 1 | February | 0 | -0.009 | 1.47 | 0 | 0 | -10 | 30
Passenger Cars | LPG Bifuel ~ Petrol | Large-SUV-Executive | Euro 6 a/b/c | EC | RANGE 1 | March | 0 | -0.009 | 1.47 | 0 | 0 | -10 | 30
Passenger Cars | LPG Bifuel ~ Petrol | Large-SUV-Executive | Euro 6 a/b/c | EC | RANGE 1 | April | 0 | -0.009 | 1.47 | 0 | 0 | -10 | 30
Passenger Cars | LPG Bifuel ~ Petrol | Large-SUV-Executive | Euro 6 a/b/c | EC | RANGE 1 | May | 0 | -0.009 | 1.47 | 0 | 0 | -10 | 30
Passenger Cars | LPG Bifuel ~ Petrol | Large-SUV-Executive | Euro 6 a/b/c | EC | RANGE 1 | June | 0 | -0.009 | 1.47 | 0 | 0 | -10 | 30
Passenger Cars | LPG Bifuel ~ Petrol | Large-SUV-Executive | Euro 6 a/b/c | EC | RANGE 1 | July | 0 | -0.009 | 1.47 | 0 | 0 | -10 | 30
Passenger Cars | LPG Bifuel ~ Petrol | Large-SUV-Executive | Euro 6 a/b/c | EC | RANGE 1 | August | 0 | -0.009 | 1.47 | 0 | 0 | -10 | 30
Passenger Cars | LPG Bifuel ~ Petrol | Large-SUV-Executive | Euro 6 a/b/c | EC | RANGE 1 | September | 0 | -0.009 | 1.47 | 0 | 0 | -10 | 30
Passenger Cars | LPG Bifuel ~ Petrol | Large-SUV-Executive | Euro 6 a/b/c | EC | RANGE 1 | October | 0 | -0.009 | 1.47 | 0 | 0 | -10 | 30
Passenger Cars | LPG Bifuel ~ Petrol | Large-SUV-Executive | Euro 6 a/b/c | EC | RANGE 1 | November | 0 | -0.009 | 1.47 | 0 | 0 | -10 | 30
Passenger Cars | LPG Bifuel ~ Petrol | Large-SUV-Executive | Euro 6 a/b/c | EC | RANGE 1 | December | 0 | -0.009 | 1.47 | 0 | 0 | -10 | 30
Passenger Cars | LPG Bifuel ~ LPG | Large-SUV-Executive | Euro 6 d-temp | EC | RANGE 1 | January | 0 | -0.009 | 1.47 | 0 | 0 | -10 | 30
Passenger Cars | LPG Bifuel ~ LPG | Large-SUV-Executive | Euro 6 d-temp | EC | RANGE 1 | February | 0 | -0.009 | 1.47 | 0 | 0 | -10 | 30
Passenger Cars | LPG Bifuel ~ LPG | Large-SUV-Executive | Euro 6 d-temp | EC | RANGE 1 | March | 0 | -0.009 | 1.47 | 0 | 0 | -10 | 30
Passenger Cars | LPG Bifuel ~ LPG | Large-SUV-Executive | Euro 6 d-temp | EC | RANGE 1 | April | 0 | -0.009 | 1.47 | 0 | 0 | -10 | 30
Passenger Cars | LPG Bifuel ~ LPG | Large-SUV-Executive | Euro 6 d-temp | EC | RANGE 1 | May | 0 | -0.009 | 1.47 | 0 | 0 | -10 | 30
Passenger Cars | LPG Bifuel ~ LPG | Large-SUV-Executive | Euro 6 d-temp | EC | RANGE 1 | June | 0 | -0.009 | 1.47 | 0 | 0 | -10 | 30
Passenger Cars | LPG Bifuel ~ LPG | Large-SUV-Executive | Euro 6 d-temp | EC | RANGE 1 | July | 0 | -0.009 | 1.47 | 0 | 0 | -10 | 30
Passenger Cars | LPG Bifuel ~ LPG | Large-SUV-Executive | Euro 6 d-temp | EC | RANGE 1 | August | 0 | -0.009 | 1.47 | 0 | 0 | -10 | 30
Passenger Cars | LPG Bifuel ~ LPG | Large-SUV-Executive | Euro 6 d-temp | EC | RANGE 1 | September | 0 | -0.009 | 1.47 | 0 | 0 | -10 | 30
Passenger Cars | LPG Bifuel ~ LPG | Large-SUV-Executive | Euro 6 d-temp | EC | RANGE 1 | October | 0 | -0.009 | 1.47 | 0 | 0 | -10 | 30
Passenger Cars | LPG Bifuel ~ LPG | Large-SUV-Executive | Euro 6 d-temp | EC | RANGE 1 | November | 0 | -0.009 | 1.47 | 0 | 0 | -10 | 30
Passenger Cars | LPG Bifuel ~ LPG | Large-SUV-Executive | Euro 6 d-temp | EC | RANGE 1 | December | 0 | -0.009 | 1.47 | 0 | 0 | -10 | 30
Passenger Cars | LPG Bifuel ~ Petrol | Large-SUV-Executive | Euro 6 d-temp | EC | RANGE 1 | January | 0 | -0.009 | 1.47 | 0 | 0 | -10 | 30
Passenger Cars | LPG Bifuel ~ Petrol | Large-SUV-Executive | Euro 6 d-temp | EC | RANGE 1 | February | 0 | -0.009 | 1.47 | 0 | 0 | -10 | 30
Passenger Cars | LPG Bifuel ~ Petrol | Large-SUV-Executive | Euro 6 d-temp | EC | RANGE 1 | March | 0 | -0.009 | 1.47 | 0 | 0 | -10 | 30
Passenger Cars | LPG Bifuel ~ Petrol | Large-SUV-Executive | Euro 6 d-temp | EC | RANGE 1 | April | 0 | -0.009 | 1.47 | 0 | 0 | -10 | 30
Passenger Cars | LPG Bifuel ~ Petrol | Large-SUV-Executive | Euro 6 d-temp | EC | RANGE 1 | May | 0 | -0.009 | 1.47 | 0 | 0 | -10 | 30
Passenger Cars | LPG Bifuel ~ Petrol | Large-SUV-Executive | Euro 6 d-temp | EC | RANGE 1 | June | 0 | -0.009 | 1.47 | 0 | 0 | -10 | 30
Passenger Cars | LPG Bifuel ~ Petrol | Large-SUV-Executive | Euro 6 d-temp | EC | RANGE 1 | July | 0 | -0.009 | 1.47 | 0 | 0 | -10 | 30
Passenger Cars | LPG Bifuel ~ Petrol | Large-SUV-Executive | Euro 6 d-temp | EC | RANGE 1 | August | 0 | -0.009 | 1.47 | 0 | 0 | -10 | 30
Passenger Cars | LPG Bifuel ~ Petrol | Large-SUV-Executive | Euro 6 d-temp | EC | RANGE 1 | September | 0 | -0.009 | 1.47 | 0 | 0 | -10 | 30
Passenger Cars | LPG Bifuel ~ Petrol | Large-SUV-Executive | Euro 6 d-temp | EC | RANGE 1 | October | 0 | -0.009 | 1.47 | 0 | 0 | -10 | 30
Passenger Cars | LPG Bifuel ~ Petrol | Large-SUV-Executive | Euro 6 d-temp | EC | RANGE 1 | November | 0 | -0.009 | 1.47 | 0 | 0 | -10 | 30
Passenger Cars | LPG Bifuel ~ Petrol | Large-SUV-Executive | Euro 6 d-temp | EC | RANGE 1 | December | 0 | -0.009 | 1.47 | 0 | 0 | -10 | 30
Passenger Cars | LPG Bifuel ~ LPG | Large-SUV-Executive | Euro 6 d/e | EC | RANGE 1 | January | 0 | -0.009 | 1.47 | 0 | 0 | -10 | 30
Passenger Cars | LPG Bifuel ~ LPG | Large-SUV-Executive | Euro 6 d/e | EC | RANGE 1 | February | 0 | -0.009 | 1.47 | 0 | 0 | -10 | 30
Passenger Cars | LPG Bifuel ~ LPG | Large-SUV-Executive | Euro 6 d/e | EC | RANGE 1 | March | 0 | -0.009 | 1.47 | 0 | 0 | -10 | 30
Passenger Cars | LPG Bifuel ~ LPG | Large-SUV-Executive | Euro 6 d/e | EC | RANGE 1 | April | 0 | -0.009 | 1.47 | 0 | 0 | -10 | 30
Passenger Cars | LPG Bifuel ~ LPG | Large-SUV-Executive | Euro 6 d/e | EC | RANGE 1 | May | 0 | -0.009 | 1.47 | 0 | 0 | -10 | 30
Passenger Cars | LPG Bifuel ~ LPG | Large-SUV-Executive | Euro 6 d/e | EC | RANGE 1 | June | 0 | -0.009 | 1.47 | 0 | 0 | -10 | 30
Passenger Cars | LPG Bifuel ~ LPG | Large-SUV-Executive | Euro 6 d/e | EC | RANGE 1 | July | 0 | -0.009 | 1.47 | 0 | 0 | -10 | 30
Passenger Cars | LPG Bifuel ~ LPG | Large-SUV-Executive | Euro 6 d/e | EC | RANGE 1 | August | 0 | -0.009 | 1.47 | 0 | 0 | -10 | 30
Passenger Cars | LPG Bifuel ~ LPG | Large-SUV-Executive | Euro 6 d/e | EC | RANGE 1 | September | 0 | -0.009 | 1.47 | 0 | 0 | -10 | 30
Passenger Cars | LPG Bifuel ~ LPG | Large-SUV-Executive | Euro 6 d/e | EC | RANGE 1 | October | 0 | -0.009 | 1.47 | 0 | 0 | -10 | 30
Passenger Cars | LPG Bifuel ~ LPG | Large-SUV-Executive | Euro 6 d/e | EC | RANGE 1 | November | 0 | -0.009 | 1.47 | 0 | 0 | -10 | 30
Passenger Cars | LPG Bifuel ~ LPG | Large-SUV-Executive | Euro 6 d/e | EC | RANGE 1 | December | 0 | -0.009 | 1.47 | 0 | 0 | -10 | 30
Passenger Cars | LPG Bifuel ~ Petrol | Large-SUV-Executive | Euro 6 d/e | EC | RANGE 1 | January | 0 | -0.009 | 1.47 | 0 | 0 | -10 | 30
Passenger Cars | LPG Bifuel ~ Petrol | Large-SUV-Executive | Euro 6 d/e | EC | RANGE 1 | February | 0 | -0.009 | 1.47 | 0 | 0 | -10 | 30
Passenger Cars | LPG Bifuel ~ Petrol | Large-SUV-Executive | Euro 6 d/e | EC | RANGE 1 | March | 0 | -0.009 | 1.47 | 0 | 0 | -10 | 30
Passenger Cars | LPG Bifuel ~ Petrol | Large-SUV-Executive | Euro 6 d/e | EC | RANGE 1 | April | 0 | -0.009 | 1.47 | 0 | 0 | -10 | 30
Passenger Cars | LPG Bifuel ~ Petrol | Large-SUV-Executive | Euro 6 d/e | EC | RANGE 1 | May | 0 | -0.009 | 1.47 | 0 | 0 | -10 | 30
Passenger Cars | LPG Bifuel ~ Petrol | Large-SUV-Executive | Euro 6 d/e | EC | RANGE 1 | June | 0 | -0.009 | 1.47 | 0 | 0 | -10 | 30
Passenger Cars | LPG Bifuel ~ Petrol | Large-SUV-Executive | Euro 6 d/e | EC | RANGE 1 | July | 0 | -0.009 | 1.47 | 0 | 0 | -10 | 30
Passenger Cars | LPG Bifuel ~ Petrol | Large-SUV-Executive | Euro 6 d/e | EC | RANGE 1 | August | 0 | -0.009 | 1.47 | 0 | 0 | -10 | 30
Passenger Cars | LPG Bifuel ~ Petrol | Large-SUV-Executive | Euro 6 d/e | EC | RANGE 1 | September | 0 | -0.009 | 1.47 | 0 | 0 | -10 | 30
Passenger Cars | LPG Bifuel ~ Petrol | Large-SUV-Executive | Euro 6 d/e | EC | RANGE 1 | October | 0 | -0.009 | 1.47 | 0 | 0 | -10 | 30
Passenger Cars | LPG Bifuel ~ Petrol | Large-SUV-Executive | Euro 6 d/e | EC | RANGE 1 | November | 0 | -0.009 | 1.47 | 0 | 0 | -10 | 30
Passenger Cars | LPG Bifuel ~ Petrol | Large-SUV-Executive | Euro 6 d/e | EC | RANGE 1 | December | 0 | -0.009 | 1.47 | 0 | 0 | -10 | 30
Passenger Cars | LPG Bifuel ~ LPG | Large-SUV-Executive | Euro 7 | EC | RANGE 1 | January | 0 | -0.009 | 1.47 | 0 | 0 | -10 | 30
Passenger Cars | LPG Bifuel ~ LPG | Large-SUV-Executive | Euro 7 | EC | RANGE 1 | February | 0 | -0.009 | 1.47 | 0 | 0 | -10 | 30
Passenger Cars | LPG Bifuel ~ LPG | Large-SUV-Executive | Euro 7 | EC | RANGE 1 | March | 0 | -0.009 | 1.47 | 0 | 0 | -10 | 30
Passenger Cars | LPG Bifuel ~ LPG | Large-SUV-Executive | Euro 7 | EC | RANGE 1 | April | 0 | -0.009 | 1.47 | 0 | 0 | -10 | 30
Passenger Cars | LPG Bifuel ~ LPG | Large-SUV-Executive | Euro 7 | EC | RANGE 1 | May | 0 | -0.009 | 1.47 | 0 | 0 | -10 | 30
Passenger Cars | LPG Bifuel ~ LPG | Large-SUV-Executive | Euro 7 | EC | RANGE 1 | June | 0 | -0.009 | 1.47 | 0 | 0 | -10 | 30
Passenger Cars | LPG Bifuel ~ LPG | Large-SUV-Executive | Euro 7 | EC | RANGE 1 | July | 0 | -0.009 | 1.47 | 0 | 0 | -10 | 30
Passenger Cars | LPG Bifuel ~ LPG | Large-SUV-Executive | Euro 7 | EC | RANGE 1 | August | 0 | -0.009 | 1.47 | 0 | 0 | -10 | 30
Passenger Cars | LPG Bifuel ~ LPG | Large-SUV-Executive | Euro 7 | EC | RANGE 1 | September | 0 | -0.009 | 1.47 | 0 | 0 | -10 | 30
Passenger Cars | LPG Bifuel ~ LPG | Large-SUV-Executive | Euro 7 | EC | RANGE 1 | October | 0 | -0.009 | 1.47 | 0 | 0 | -10 | 30
Passenger Cars | LPG Bifuel ~ LPG | Large-SUV-Executive | Euro 7 | EC | RANGE 1 | November | 0 | -0.009 | 1.47 | 0 | 0 | -10 | 30
Passenger Cars | LPG Bifuel ~ LPG | Large-SUV-Executive | Euro 7 | EC | RANGE 1 | December | 0 | -0.009 | 1.47 | 0 | 0 | -10 | 30
Passenger Cars | LPG Bifuel ~ Petrol | Large-SUV-Executive | Euro 7 | EC | RANGE 1 | January | 0 | -0.009 | 1.47 | 0 | 0 | -10 | 30
Passenger Cars | LPG Bifuel ~ Petrol | Large-SUV-Executive | Euro 7 | EC | RANGE 1 | February | 0 | -0.009 | 1.47 | 0 | 0 | -10 | 30
Passenger Cars | LPG Bifuel ~ Petrol | Large-SUV-Executive | Euro 7 | EC | RANGE 1 | March | 0 | -0.009 | 1.47 | 0 | 0 | -10 | 30
Passenger Cars | LPG Bifuel ~ Petrol | Large-SUV-Executive | Euro 7 | EC | RANGE 1 | April | 0 | -0.009 | 1.47 | 0 | 0 | -10 | 30
Passenger Cars | LPG Bifuel ~ Petrol | Large-SUV-Executive | Euro 7 | EC | RANGE 1 | May | 0 | -0.009 | 1.47 | 0 | 0 | -10 | 30
Passenger Cars | LPG Bifuel ~ Petrol | Large-SUV-Executive | Euro 7 | EC | RANGE 1 | June | 0 | -0.009 | 1.47 | 0 | 0 | -10 | 30
Passenger Cars | LPG Bifuel ~ Petrol | Large-SUV-Executive | Euro 7 | EC | RANGE 1 | July | 0 | -0.009 | 1.47 | 0 | 0 | -10 | 30
Passenger Cars | LPG Bifuel ~ Petrol | Large-SUV-Executive | Euro 7 | EC | RANGE 1 | August | 0 | -0.009 | 1.47 | 0 | 0 | -10 | 30
Passenger Cars | LPG Bifuel ~ Petrol | Large-SUV-Executive | Euro 7 | EC | RANGE 1 | September | 0 | -0.009 | 1.47 | 0 | 0 | -10 | 30
Passenger Cars | LPG Bifuel ~ Petrol | Large-SUV-Executive | Euro 7 | EC | RANGE 1 | October | 0 | -0.009 | 1.47 | 0 | 0 | -10 | 30
Passenger Cars | LPG Bifuel ~ Petrol | Large-SUV-Executive | Euro 7 | EC | RANGE 1 | November | 0 | -0.009 | 1.47 | 0 | 0 | -10 | 30
Passenger Cars | LPG Bifuel ~ Petrol | Large-SUV-Executive | Euro 7 | EC | RANGE 1 | December | 0 | -0.009 | 1.47 | 0 | 0 | -10 | 30
Passenger Cars | CNG Bifuel ~ CNG | Mini | Euro 4 | EC | RANGE 1 | January | 0 | -0.009 | 1.47 | 0 | 0 | -10 | 30
Passenger Cars | CNG Bifuel ~ CNG | Mini | Euro 4 | EC | RANGE 1 | February | 0 | -0.009 | 1.47 | 0 | 0 | -10 | 30
Passenger Cars | CNG Bifuel ~ CNG | Mini | Euro 4 | EC | RANGE 1 | March | 0 | -0.009 | 1.47 | 0 | 0 | -10 | 30
Passenger Cars | CNG Bifuel ~ CNG | Mini | Euro 4 | EC | RANGE 1 | April | 0 | -0.009 | 1.47 | 0 | 0 | -10 | 30
Passenger Cars | CNG Bifuel ~ CNG | Mini | Euro 4 | EC | RANGE 1 | May | 0 | -0.009 | 1.47 | 0 | 0 | -10 | 30
Passenger Cars | CNG Bifuel ~ CNG | Mini | Euro 4 | EC | RANGE 1 | June | 0 | -0.009 | 1.47 | 0 | 0 | -10 | 30
Passenger Cars | CNG Bifuel ~ CNG | Mini | Euro 4 | EC | RANGE 1 | July | 0 | -0.009 | 1.47 | 0 | 0 | -10 | 30
Passenger Cars | CNG Bifuel ~ CNG | Mini | Euro 4 | EC | RANGE 1 | August | 0 | -0.009 | 1.47 | 0 | 0 | -10 | 30
Passenger Cars | CNG Bifuel ~ CNG | Mini | Euro 4 | EC | RANGE 1 | September | 0 | -0.009 | 1.47 | 0 | 0 | -10 | 30
Passenger Cars | CNG Bifuel ~ CNG | Mini | Euro 4 | EC | RANGE 1 | October | 0 | -0.009 | 1.47 | 0 | 0 | -10 | 30
Passenger Cars | CNG Bifuel ~ CNG | Mini | Euro 4 | EC | RANGE 1 | November | 0 | -0.009 | 1.47 | 0 | 0 | -10 | 30
Passenger Cars | CNG Bifuel ~ CNG | Mini | Euro 4 | EC | RANGE 1 | December | 0 | -0.009 | 1.47 | 0 | 0 | -10 | 30
Passenger Cars | CNG Bifuel ~ Petrol | Mini | Euro 4 | EC | RANGE 1 | January | 0 | -0.009 | 1.47 | 0 | 0 | -10 | 30
Passenger Cars | CNG Bifuel ~ Petrol | Mini | Euro 4 | EC | RANGE 1 | February | 0 | -0.009 | 1.47 | 0 | 0 | -10 | 30
Passenger Cars | CNG Bifuel ~ Petrol | Mini | Euro 4 | EC | RANGE 1 | March | 0 | -0.009 | 1.47 | 0 | 0 | -10 | 30
Passenger Cars | CNG Bifuel ~ Petrol | Mini | Euro 4 | EC | RANGE 1 | April | 0 | -0.009 | 1.47 | 0 | 0 | -10 | 30
Passenger Cars | CNG Bifuel ~ Petrol | Mini | Euro 4 | EC | RANGE 1 | May | 0 | -0.009 | 1.47 | 0 | 0 | -10 | 30
Passenger Cars | CNG Bifuel ~ Petrol | Mini | Euro 4 | EC | RANGE 1 | June | 0 | -0.009 | 1.47 | 0 | 0 | -10 | 30
Passenger Cars | CNG Bifuel ~ Petrol | Mini | Euro 4 | EC | RANGE 1 | July | 0 | -0.009 | 1.47 | 0 | 0 | -10 | 30
Passenger Cars | CNG Bifuel ~ Petrol | Mini | Euro 4 | EC | RANGE 1 | August | 0 | -0.009 | 1.47 | 0 | 0 | -10 | 30
Passenger Cars | CNG Bifuel ~ Petrol | Mini | Euro 4 | EC | RANGE 1 | September | 0 | -0.009 | 1.47 | 0 | 0 | -10 | 30
Passenger Cars | CNG Bifuel ~ Petrol | Mini | Euro 4 | EC | RANGE 1 | October | 0 | -0.009 | 1.47 | 0 | 0 | -10 | 30
Passenger Cars | CNG Bifuel ~ Petrol | Mini | Euro 4 | EC | RANGE 1 | November | 0 | -0.009 | 1.47 | 0 | 0 | -10 | 30
Passenger Cars | CNG Bifuel ~ Petrol | Mini | Euro 4 | EC | RANGE 1 | December | 0 | -0.009 | 1.47 | 0 | 0 | -10 | 30
Passenger Cars | CNG Bifuel ~ CNG | Mini | Euro 5 | EC | RANGE 1 | January | 0 | -0.009 | 1.47 | 0 | 0 | -10 | 30
Passenger Cars | CNG Bifuel ~ CNG | Mini | Euro 5 | EC | RANGE 1 | February | 0 | -0.009 | 1.47 | 0 | 0 | -10 | 30
Passenger Cars | CNG Bifuel ~ CNG | Mini | Euro 5 | EC | RANGE 1 | March | 0 | -0.009 | 1.47 | 0 | 0 | -10 | 30
Passenger Cars | CNG Bifuel ~ CNG | Mini | Euro 5 | EC | RANGE 1 | April | 0 | -0.009 | 1.47 | 0 | 0 | -10 | 30
Passenger Cars | CNG Bifuel ~ CNG | Mini | Euro 5 | EC | RANGE 1 | May | 0 | -0.009 | 1.47 | 0 | 0 | -10 | 30
Passenger Cars | CNG Bifuel ~ CNG | Mini | Euro 5 | EC | RANGE 1 | June | 0 | -0.009 | 1.47 | 0 | 0 | -10 | 30
Passenger Cars | CNG Bifuel ~ CNG | Mini | Euro 5 | EC | RANGE 1 | July | 0 | -0.009 | 1.47 | 0 | 0 | -10 | 30
Passenger Cars | CNG Bifuel ~ CNG | Mini | Euro 5 | EC | RANGE 1 | August | 0 | -0.009 | 1.47 | 0 | 0 | -10 | 30
Passenger Cars | CNG Bifuel ~ CNG | Mini | Euro 5 | EC | RANGE 1 | September | 0 | -0.009 | 1.47 | 0 | 0 | -10 | 30
Passenger Cars | CNG Bifuel ~ CNG | Mini | Euro 5 | EC | RANGE 1 | October | 0 | -0.009 | 1.47 | 0 | 0 | -10 | 30
Passenger Cars | CNG Bifuel ~ CNG | Mini | Euro 5 | EC | RANGE 1 | November | 0 | -0.009 | 1.47 | 0 | 0 | -10 | 30
Passenger Cars | CNG Bifuel ~ CNG | Mini | Euro 5 | EC | RANGE 1 | December | 0 | -0.009 | 1.47 | 0 | 0 | -10 | 30
Passenger Cars | CNG Bifuel ~ Petrol | Mini | Euro 5 | EC | RANGE 1 | January | 0 | -0.009 | 1.47 | 0 | 0 | -10 | 30
Passenger Cars | CNG Bifuel ~ Petrol | Mini | Euro 5 | EC | RANGE 1 | February | 0 | -0.009 | 1.47 | 0 | 0 | -10 | 30
Passenger Cars | CNG Bifuel ~ Petrol | Mini | Euro 5 | EC | RANGE 1 | March | 0 | -0.009 | 1.47 | 0 | 0 | -10 | 30
Passenger Cars | CNG Bifuel ~ Petrol | Mini | Euro 5 | EC | RANGE 1 | April | 0 | -0.009 | 1.47 | 0 | 0 | -10 | 30
Passenger Cars | CNG Bifuel ~ Petrol | Mini | Euro 5 | EC | RANGE 1 | May | 0 | -0.009 | 1.47 | 0 | 0 | -10 | 30
Passenger Cars | CNG Bifuel ~ Petrol | Mini | Euro 5 | EC | RANGE 1 | June | 0 | -0.009 | 1.47 | 0 | 0 | -10 | 30
Passenger Cars | CNG Bifuel ~ Petrol | Mini | Euro 5 | EC | RANGE 1 | July | 0 | -0.009 | 1.47 | 0 | 0 | -10 | 30
Passenger Cars | CNG Bifuel ~ Petrol | Mini | Euro 5 | EC | RANGE 1 | August | 0 | -0.009 | 1.47 | 0 | 0 | -10 | 30
Passenger Cars | CNG Bifuel ~ Petrol | Mini | Euro 5 | EC | RANGE 1 | September | 0 | -0.009 | 1.47 | 0 | 0 | -10 | 30
Passenger Cars | CNG Bifuel ~ Petrol | Mini | Euro 5 | EC | RANGE 1 | October | 0 | -0.009 | 1.47 | 0 | 0 | -10 | 30
Passenger Cars | CNG Bifuel ~ Petrol | Mini | Euro 5 | EC | RANGE 1 | November | 0 | -0.009 | 1.47 | 0 | 0 | -10 | 30
Passenger Cars | CNG Bifuel ~ Petrol | Mini | Euro 5 | EC | RANGE 1 | December | 0 | -0.009 | 1.47 | 0 | 0 | -10 | 30
Passenger Cars | CNG Bifuel ~ CNG | Mini | Euro 6 a/b/c | EC | RANGE 1 | January | 0 | -0.009 | 1.47 | 0 | 0 | -10 | 30
Passenger Cars | CNG Bifuel ~ CNG | Mini | Euro 6 a/b/c | EC | RANGE 1 | February | 0 | -0.009 | 1.47 | 0 | 0 | -10 | 30
Passenger Cars | CNG Bifuel ~ CNG | Mini | Euro 6 a/b/c | EC | RANGE 1 | March | 0 | -0.009 | 1.47 | 0 | 0 | -10 | 30
Passenger Cars | CNG Bifuel ~ CNG | Mini | Euro 6 a/b/c | EC | RANGE 1 | April | 0 | -0.009 | 1.47 | 0 | 0 | -10 | 30
Passenger Cars | CNG Bifuel ~ CNG | Mini | Euro 6 a/b/c | EC | RANGE 1 | May | 0 | -0.009 | 1.47 | 0 | 0 | -10 | 30
Passenger Cars | CNG Bifuel ~ CNG | Mini | Euro 6 a/b/c | EC | RANGE 1 | June | 0 | -0.009 | 1.47 | 0 | 0 | -10 | 30
Passenger Cars | CNG Bifuel ~ CNG | Mini | Euro 6 a/b/c | EC | RANGE 1 | July | 0 | -0.009 | 1.47 | 0 | 0 | -10 | 30
Passenger Cars | CNG Bifuel ~ CNG | Mini | Euro 6 a/b/c | EC | RANGE 1 | August | 0 | -0.009 | 1.47 | 0 | 0 | -10 | 30
Passenger Cars | CNG Bifuel ~ CNG | Mini | Euro 6 a/b/c | EC | RANGE 1 | September | 0 | -0.009 | 1.47 | 0 | 0 | -10 | 30
Passenger Cars | CNG Bifuel ~ CNG | Mini | Euro 6 a/b/c | EC | RANGE 1 | October | 0 | -0.009 | 1.47 | 0 | 0 | -10 | 30
Passenger Cars | CNG Bifuel ~ CNG | Mini | Euro 6 a/b/c | EC | RANGE 1 | November | 0 | -0.009 | 1.47 | 0 | 0 | -10 | 30
Passenger Cars | CNG Bifuel ~ CNG | Mini | Euro 6 a/b/c | EC | RANGE 1 | December | 0 | -0.009 | 1.47 | 0 | 0 | -10 | 30
Passenger Cars | CNG Bifuel ~ Petrol | Mini | Euro 6 a/b/c | EC | RANGE 1 | January | 0 | -0.009 | 1.47 | 0 | 0 | -10 | 30
Passenger Cars | CNG Bifuel ~ Petrol | Mini | Euro 6 a/b/c | EC | RANGE 1 | February | 0 | -0.009 | 1.47 | 0 | 0 | -10 | 30
Passenger Cars | CNG Bifuel ~ Petrol | Mini | Euro 6 a/b/c | EC | RANGE 1 | March | 0 | -0.009 | 1.47 | 0 | 0 | -10 | 30
Passenger Cars | CNG Bifuel ~ Petrol | Mini | Euro 6 a/b/c | EC | RANGE 1 | April | 0 | -0.009 | 1.47 | 0 | 0 | -10 | 30
Passenger Cars | CNG Bifuel ~ Petrol | Mini | Euro 6 a/b/c | EC | RANGE 1 | May | 0 | -0.009 | 1.47 | 0 | 0 | -10 | 30
Passenger Cars | CNG Bifuel ~ Petrol | Mini | Euro 6 a/b/c | EC | RANGE 1 | June | 0 | -0.009 | 1.47 | 0 | 0 | -10 | 30
Passenger Cars | CNG Bifuel ~ Petrol | Mini | Euro 6 a/b/c | EC | RANGE 1 | July | 0 | -0.009 | 1.47 | 0 | 0 | -10 | 30
Passenger Cars | CNG Bifuel ~ Petrol | Mini | Euro 6 a/b/c | EC | RANGE 1 | August | 0 | -0.009 | 1.47 | 0 | 0 | -10 | 30
Passenger Cars | CNG Bifuel ~ Petrol | Mini | Euro 6 a/b/c | EC | RANGE 1 | September | 0 | -0.009 | 1.47 | 0 | 0 | -10 | 30
Passenger Cars | CNG Bifuel ~ Petrol | Mini | Euro 6 a/b/c | EC | RANGE 1 | October | 0 | -0.009 | 1.47 | 0 | 0 | -10 | 30
Passenger Cars | CNG Bifuel ~ Petrol | Mini | Euro 6 a/b/c | EC | RANGE 1 | November | 0 | -0.009 | 1.47 | 0 | 0 | -10 | 30
Passenger Cars | CNG Bifuel ~ Petrol | Mini | Euro 6 a/b/c | EC | RANGE 1 | December | 0 | -0.009 | 1.47 | 0 | 0 | -10 | 30
Passenger Cars | CNG Bifuel ~ CNG | Mini | Euro 6 d-temp | EC | RANGE 1 | January | 0 | -0.009 | 1.47 | 0 | 0 | -10 | 30
Passenger Cars | CNG Bifuel ~ CNG | Mini | Euro 6 d-temp | EC | RANGE 1 | February | 0 | -0.009 | 1.47 | 0 | 0 | -10 | 30
Passenger Cars | CNG Bifuel ~ CNG | Mini | Euro 6 d-temp | EC | RANGE 1 | March | 0 | -0.009 | 1.47 | 0 | 0 | -10 | 30
Passenger Cars | CNG Bifuel ~ CNG | Mini | Euro 6 d-temp | EC | RANGE 1 | April | 0 | -0.009 | 1.47 | 0 | 0 | -10 | 30
Passenger Cars | CNG Bifuel ~ CNG | Mini | Euro 6 d-temp | EC | RANGE 1 | May | 0 | -0.009 | 1.47 | 0 | 0 | -10 | 30
Passenger Cars | CNG Bifuel ~ CNG | Mini | Euro 6 d-temp | EC | RANGE 1 | June | 0 | -0.009 | 1.47 | 0 | 0 | -10 | 30
Passenger Cars | CNG Bifuel ~ CNG | Mini | Euro 6 d-temp | EC | RANGE 1 | July | 0 | -0.009 | 1.47 | 0 | 0 | -10 | 30
Passenger Cars | CNG Bifuel ~ CNG | Mini | Euro 6 d-temp | EC | RANGE 1 | August | 0 | -0.009 | 1.47 | 0 | 0 | -10 | 30
Passenger Cars | CNG Bifuel ~ CNG | Mini | Euro 6 d-temp | EC | RANGE 1 | September | 0 | -0.009 | 1.47 | 0 | 0 | -10 | 30
Passenger Cars | CNG Bifuel ~ CNG | Mini | Euro 6 d-temp | EC | RANGE 1 | October | 0 | -0.009 | 1.47 | 0 | 0 | -10 | 30
Passenger Cars | CNG Bifuel ~ CNG | Mini | Euro 6 d-temp | EC | RANGE 1 | November | 0 | -0.009 | 1.47 | 0 | 0 | -10 | 30
Passenger Cars | CNG Bifuel ~ CNG | Mini | Euro 6 d-temp | EC | RANGE 1 | December | 0 | -0.009 | 1.47 | 0 | 0 | -10 | 30
Passenger Cars | CNG Bifuel ~ Petrol | Mini | Euro 6 d-temp | EC | RANGE 1 | January | 0 | -0.009 | 1.47 | 0 | 0 | -10 | 30
Passenger Cars | CNG Bifuel ~ Petrol | Mini | Euro 6 d-temp | EC | RANGE 1 | February | 0 | -0.009 | 1.47 | 0 | 0 | -10 | 30
Passenger Cars | CNG Bifuel ~ Petrol | Mini | Euro 6 d-temp | EC | RANGE 1 | March | 0 | -0.009 | 1.47 | 0 | 0 | -10 | 30
Passenger Cars | CNG Bifuel ~ Petrol | Mini | Euro 6 d-temp | EC | RANGE 1 | April | 0 | -0.009 | 1.47 | 0 | 0 | -10 | 30
Passenger Cars | CNG Bifuel ~ Petrol | Mini | Euro 6 d-temp | EC | RANGE 1 | May | 0 | -0.009 | 1.47 | 0 | 0 | -10 | 30
Passenger Cars | CNG Bifuel ~ Petrol | Mini | Euro 6 d-temp | EC | RANGE 1 | June | 0 | -0.009 | 1.47 | 0 | 0 | -10 | 30
Passenger Cars | CNG Bifuel ~ Petrol | Mini | Euro 6 d-temp | EC | RANGE 1 | July | 0 | -0.009 | 1.47 | 0 | 0 | -10 | 30
Passenger Cars | CNG Bifuel ~ Petrol | Mini | Euro 6 d-temp | EC | RANGE 1 | August | 0 | -0.009 | 1.47 | 0 | 0 | -10 | 30
Passenger Cars | CNG Bifuel ~ Petrol | Mini | Euro 6 d-temp | EC | RANGE 1 | September | 0 | -0.009 | 1.47 | 0 | 0 | -10 | 30
Passenger Cars | CNG Bifuel ~ Petrol | Mini | Euro 6 d-temp | EC | RANGE 1 | October | 0 | -0.009 | 1.47 | 0 | 0 | -10 | 30
Passenger Cars | CNG Bifuel ~ Petrol | Mini | Euro 6 d-temp | EC | RANGE 1 | November | 0 | -0.009 | 1.47 | 0 | 0 | -10 | 30
Passenger Cars | CNG Bifuel ~ Petrol | Mini | Euro 6 d-temp | EC | RANGE 1 | December | 0 | -0.009 | 1.47 | 0 | 0 | -10 | 30
Passenger Cars | CNG Bifuel ~ CNG | Mini | Euro 6 d/e | EC | RANGE 1 | January | 0 | -0.009 | 1.47 | 0 | 0 | -10 | 30
Passenger Cars | CNG Bifuel ~ CNG | Mini | Euro 6 d/e | EC | RANGE 1 | February | 0 | -0.009 | 1.47 | 0 | 0 | -10 | 30
Passenger Cars | CNG Bifuel ~ CNG | Mini | Euro 6 d/e | EC | RANGE 1 | March | 0 | -0.009 | 1.47 | 0 | 0 | -10 | 30
Passenger Cars | CNG Bifuel ~ CNG | Mini | Euro 6 d/e | EC | RANGE 1 | April | 0 | -0.009 | 1.47 | 0 | 0 | -10 | 30
Passenger Cars | CNG Bifuel ~ CNG | Mini | Euro 6 d/e | EC | RANGE 1 | May | 0 | -0.009 | 1.47 | 0 | 0 | -10 | 30
Passenger Cars | CNG Bifuel ~ CNG | Mini | Euro 6 d/e | EC | RANGE 1 | June | 0 | -0.009 | 1.47 | 0 | 0 | -10 | 30
Passenger Cars | CNG Bifuel ~ CNG | Mini | Euro 6 d/e | EC | RANGE 1 | July | 0 | -0.009 | 1.47 | 0 | 0 | -10 | 30
Passenger Cars | CNG Bifuel ~ CNG | Mini | Euro 6 d/e | EC | RANGE 1 | August | 0 | -0.009 | 1.47 | 0 | 0 | -10 | 30
Passenger Cars | CNG Bifuel ~ CNG | Mini | Euro 6 d/e | EC | RANGE 1 | September | 0 | -0.009 | 1.47 | 0 | 0 | -10 | 30
Passenger Cars | CNG Bifuel ~ CNG | Mini | Euro 6 d/e | EC | RANGE 1 | October | 0 | -0.009 | 1.47 | 0 | 0 | -10 | 30
Passenger Cars | CNG Bifuel ~ CNG | Mini | Euro 6 d/e | EC | RANGE 1 | November | 0 | -0.009 | 1.47 | 0 | 0 | -10 | 30
Passenger Cars | CNG Bifuel ~ CNG | Mini | Euro 6 d/e | EC | RANGE 1 | December | 0 | -0.009 | 1.47 | 0 | 0 | -10 | 30
Passenger Cars | CNG Bifuel ~ Petrol | Mini | Euro 6 d/e | EC | RANGE 1 | January | 0 | -0.009 | 1.47 | 0 | 0 | -10 | 30
Passenger Cars | CNG Bifuel ~ Petrol | Mini | Euro 6 d/e | EC | RANGE 1 | February | 0 | -0.009 | 1.47 | 0 | 0 | -10 | 30
Passenger Cars | CNG Bifuel ~ Petrol | Mini | Euro 6 d/e | EC | RANGE 1 | March | 0 | -0.009 | 1.47 | 0 | 0 | -10 | 30
Passenger Cars | CNG Bifuel ~ Petrol | Mini | Euro 6 d/e | EC | RANGE 1 | April | 0 | -0.009 | 1.47 | 0 | 0 | -10 | 30
Passenger Cars | CNG Bifuel ~ Petrol | Mini | Euro 6 d/e | EC | RANGE 1 | May | 0 | -0.009 | 1.47 | 0 | 0 | -10 | 30
Passenger Cars | CNG Bifuel ~ Petrol | Mini | Euro 6 d/e | EC | RANGE 1 | June | 0 | -0.009 | 1.47 | 0 | 0 | -10 | 30
Passenger Cars | CNG Bifuel ~ Petrol | Mini | Euro 6 d/e | EC | RANGE 1 | July | 0 | -0.009 | 1.47 | 0 | 0 | -10 | 30
Passenger Cars | CNG Bifuel ~ Petrol | Mini | Euro 6 d/e | EC | RANGE 1 | August | 0 | -0.009 | 1.47 | 0 | 0 | -10 | 30
Passenger Cars | CNG Bifuel ~ Petrol | Mini | Euro 6 d/e | EC | RANGE 1 | September | 0 | -0.009 | 1.47 | 0 | 0 | -10 | 30
Passenger Cars | CNG Bifuel ~ Petrol | Mini | Euro 6 d/e | EC | RANGE 1 | October | 0 | -0.009 | 1.47 | 0 | 0 | -10 | 30
Passenger Cars | CNG Bifuel ~ Petrol | Mini | Euro 6 d/e | EC | RANGE 1 | November | 0 | -0.009 | 1.47 | 0 | 0 | -10 | 30
Passenger Cars | CNG Bifuel ~ Petrol | Mini | Euro 6 d/e | EC | RANGE 1 | December | 0 | -0.009 | 1.47 | 0 | 0 | -10 | 30
Passenger Cars | CNG Bifuel ~ CNG | Mini | Euro 7 | EC | RANGE 1 | January | 0 | -0.009 | 1.47 | 0 | 0 | -10 | 30
Passenger Cars | CNG Bifuel ~ CNG | Mini | Euro 7 | EC | RANGE 1 | February | 0 | -0.009 | 1.47 | 0 | 0 | -10 | 30
Passenger Cars | CNG Bifuel ~ CNG | Mini | Euro 7 | EC | RANGE 1 | March | 0 | -0.009 | 1.47 | 0 | 0 | -10 | 30
Passenger Cars | CNG Bifuel ~ CNG | Mini | Euro 7 | EC | RANGE 1 | April | 0 | -0.009 | 1.47 | 0 | 0 | -10 | 30
Passenger Cars | CNG Bifuel ~ CNG | Mini | Euro 7 | EC | RANGE 1 | May | 0 | -0.009 | 1.47 | 0 | 0 | -10 | 30
Passenger Cars | CNG Bifuel ~ CNG | Mini | Euro 7 | EC | RANGE 1 | June | 0 | -0.009 | 1.47 | 0 | 0 | -10 | 30
Passenger Cars | CNG Bifuel ~ CNG | Mini | Euro 7 | EC | RANGE 1 | July | 0 | -0.009 | 1.47 | 0 | 0 | -10 | 30
Passenger Cars | CNG Bifuel ~ CNG | Mini | Euro 7 | EC | RANGE 1 | August | 0 | -0.009 | 1.47 | 0 | 0 | -10 | 30
Passenger Cars | CNG Bifuel ~ CNG | Mini | Euro 7 | EC | RANGE 1 | September | 0 | -0.009 | 1.47 | 0 | 0 | -10 | 30
Passenger Cars | CNG Bifuel ~ CNG | Mini | Euro 7 | EC | RANGE 1 | October | 0 | -0.009 | 1.47 | 0 | 0 | -10 | 30
Passenger Cars | CNG Bifuel ~ CNG | Mini | Euro 7 | EC | RANGE 1 | November | 0 | -0.009 | 1.47 | 0 | 0 | -10 | 30
Passenger Cars | CNG Bifuel ~ CNG | Mini | Euro 7 | EC | RANGE 1 | December | 0 | -0.009 | 1.47 | 0 | 0 | -10 | 30
Passenger Cars | CNG Bifuel ~ Petrol | Mini | Euro 7 | EC | RANGE 1 | January | 0 | -0.009 | 1.47 | 0 | 0 | -10 | 30
Passenger Cars | CNG Bifuel ~ Petrol | Mini | Euro 7 | EC | RANGE 1 | February | 0 | -0.009 | 1.47 | 0 | 0 | -10 | 30
Passenger Cars | CNG Bifuel ~ Petrol | Mini | Euro 7 | EC | RANGE 1 | March | 0 | -0.009 | 1.47 | 0 | 0 | -10 | 30
Passenger Cars | CNG Bifuel ~ Petrol | Mini | Euro 7 | EC | RANGE 1 | April | 0 | -0.009 | 1.47 | 0 | 0 | -10 | 30
Passenger Cars | CNG Bifuel ~ Petrol | Mini | Euro 7 | EC | RANGE 1 | May | 0 | -0.009 | 1.47 | 0 | 0 | -10 | 30
Passenger Cars | CNG Bifuel ~ Petrol | Mini | Euro 7 | EC | RANGE 1 | June | 0 | -0.009 | 1.47 | 0 | 0 | -10 | 30
Passenger Cars | CNG Bifuel ~ Petrol | Mini | Euro 7 | EC | RANGE 1 | July | 0 | -0.009 | 1.47 | 0 | 0 | -10 | 30
Passenger Cars | CNG Bifuel ~ Petrol | Mini | Euro 7 | EC | RANGE 1 | August | 0 | -0.009 | 1.47 | 0 | 0 | -10 | 30
Passenger Cars | CNG Bifuel ~ Petrol | Mini | Euro 7 | EC | RANGE 1 | September | 0 | -0.009 | 1.47 | 0 | 0 | -10 | 30
Passenger Cars | CNG Bifuel ~ Petrol | Mini | Euro 7 | EC | RANGE 1 | October | 0 | -0.009 | 1.47 | 0 | 0 | -10 | 30
Passenger Cars | CNG Bifuel ~ Petrol | Mini | Euro 7 | EC | RANGE 1 | November | 0 | -0.009 | 1.47 | 0 | 0 | -10 | 30
Passenger Cars | CNG Bifuel ~ Petrol | Mini | Euro 7 | EC | RANGE 1 | December | 0 | -0.009 | 1.47 | 0 | 0 | -10 | 30
Passenger Cars | CNG Bifuel ~ CNG | Small | Euro 4 | EC | RANGE 1 | January | 0 | -0.009 | 1.47 | 0 | 0 | -10 | 30
Passenger Cars | CNG Bifuel ~ CNG | Small | Euro 4 | EC | RANGE 1 | February | 0 | -0.009 | 1.47 | 0 | 0 | -10 | 30
Passenger Cars | CNG Bifuel ~ CNG | Small | Euro 4 | EC | RANGE 1 | March | 0 | -0.009 | 1.47 | 0 | 0 | -10 | 30
Passenger Cars | CNG Bifuel ~ CNG | Small | Euro 4 | EC | RANGE 1 | April | 0 | -0.009 | 1.47 | 0 | 0 | -10 | 30
Passenger Cars | CNG Bifuel ~ CNG | Small | Euro 4 | EC | RANGE 1 | May | 0 | -0.009 | 1.47 | 0 | 0 | -10 | 30
Passenger Cars | CNG Bifuel ~ CNG | Small | Euro 4 | EC | RANGE 1 | June | 0 | -0.009 | 1.47 | 0 | 0 | -10 | 30
Passenger Cars | CNG Bifuel ~ CNG | Small | Euro 4 | EC | RANGE 1 | July | 0 | -0.009 | 1.47 | 0 | 0 | -10 | 30
Passenger Cars | CNG Bifuel ~ CNG | Small | Euro 4 | EC | RANGE 1 | August | 0 | -0.009 | 1.47 | 0 | 0 | -10 | 30
Passenger Cars | CNG Bifuel ~ CNG | Small | Euro 4 | EC | RANGE 1 | September | 0 | -0.009 | 1.47 | 0 | 0 | -10 | 30
Passenger Cars | CNG Bifuel ~ CNG | Small | Euro 4 | EC | RANGE 1 | October | 0 | -0.009 | 1.47 | 0 | 0 | -10 | 30
Passenger Cars | CNG Bifuel ~ CNG | Small | Euro 4 | EC | RANGE 1 | November | 0 | -0.009 | 1.47 | 0 | 0 | -10 | 30
Passenger Cars | CNG Bifuel ~ CNG | Small | Euro 4 | EC | RANGE 1 | December | 0 | -0.009 | 1.47 | 0 | 0 | -10 | 30
Passenger Cars | CNG Bifuel ~ Petrol | Small | Euro 4 | EC | RANGE 1 | January | 0 | -0.009 | 1.47 | 0 | 0 | -10 | 30
Passenger Cars | CNG Bifuel ~ Petrol | Small | Euro 4 | EC | RANGE 1 | February | 0 | -0.009 | 1.47 | 0 | 0 | -10 | 30
Passenger Cars | CNG Bifuel ~ Petrol | Small | Euro 4 | EC | RANGE 1 | March | 0 | -0.009 | 1.47 | 0 | 0 | -10 | 30
Passenger Cars | CNG Bifuel ~ Petrol | Small | Euro 4 | EC | RANGE 1 | April | 0 | -0.009 | 1.47 | 0 | 0 | -10 | 30
Passenger Cars | CNG Bifuel ~ Petrol | Small | Euro 4 | EC | RANGE 1 | May | 0 | -0.009 | 1.47 | 0 | 0 | -10 | 30
Passenger Cars | CNG Bifuel ~ Petrol | Small | Euro 4 | EC | RANGE 1 | June | 0 | -0.009 | 1.47 | 0 | 0 | -10 | 30
Passenger Cars | CNG Bifuel ~ Petrol | Small | Euro 4 | EC | RANGE 1 | July | 0 | -0.009 | 1.47 | 0 | 0 | -10 | 30
Passenger Cars | CNG Bifuel ~ Petrol | Small | Euro 4 | EC | RANGE 1 | August | 0 | -0.009 | 1.47 | 0 | 0 | -10 | 30
Passenger Cars | CNG Bifuel ~ Petrol | Small | Euro 4 | EC | RANGE 1 | September | 0 | -0.009 | 1.47 | 0 | 0 | -10 | 30
Passenger Cars | CNG Bifuel ~ Petrol | Small | Euro 4 | EC | RANGE 1 | October | 0 | -0.009 | 1.47 | 0 | 0 | -10 | 30
Passenger Cars | CNG Bifuel ~ Petrol | Small | Euro 4 | EC | RANGE 1 | November | 0 | -0.009 | 1.47 | 0 | 0 | -10 | 30
Passenger Cars | CNG Bifuel ~ Petrol | Small | Euro 4 | EC | RANGE 1 | December | 0 | -0.009 | 1.47 | 0 | 0 | -10 | 30
Passenger Cars | CNG Bifuel ~ CNG | Small | Euro 5 | EC | RANGE 1 | January | 0 | -0.009 | 1.47 | 0 | 0 | -10 | 30
Passenger Cars | CNG Bifuel ~ CNG | Small | Euro 5 | EC | RANGE 1 | February | 0 | -0.009 | 1.47 | 0 | 0 | -10 | 30
Passenger Cars | CNG Bifuel ~ CNG | Small | Euro 5 | EC | RANGE 1 | March | 0 | -0.009 | 1.47 | 0 | 0 | -10 | 30
Passenger Cars | CNG Bifuel ~ CNG | Small | Euro 5 | EC | RANGE 1 | April | 0 | -0.009 | 1.47 | 0 | 0 | -10 | 30
Passenger Cars | CNG Bifuel ~ CNG | Small | Euro 5 | EC | RANGE 1 | May | 0 | -0.009 | 1.47 | 0 | 0 | -10 | 30
Passenger Cars | CNG Bifuel ~ CNG | Small | Euro 5 | EC | RANGE 1 | June | 0 | -0.009 | 1.47 | 0 | 0 | -10 | 30
Passenger Cars | CNG Bifuel ~ CNG | Small | Euro 5 | EC | RANGE 1 | July | 0 | -0.009 | 1.47 | 0 | 0 | -10 | 30
Passenger Cars | CNG Bifuel ~ CNG | Small | Euro 5 | EC | RANGE 1 | August | 0 | -0.009 | 1.47 | 0 | 0 | -10 | 30
Passenger Cars | CNG Bifuel ~ CNG | Small | Euro 5 | EC | RANGE 1 | September | 0 | -0.009 | 1.47 | 0 | 0 | -10 | 30
Passenger Cars | CNG Bifuel ~ CNG | Small | Euro 5 | EC | RANGE 1 | October | 0 | -0.009 | 1.47 | 0 | 0 | -10 | 30
Passenger Cars | CNG Bifuel ~ CNG | Small | Euro 5 | EC | RANGE 1 | November | 0 | -0.009 | 1.47 | 0 | 0 | -10 | 30
Passenger Cars | CNG Bifuel ~ CNG | Small | Euro 5 | EC | RANGE 1 | December | 0 | -0.009 | 1.47 | 0 | 0 | -10 | 30
Passenger Cars | CNG Bifuel ~ Petrol | Small | Euro 5 | EC | RANGE 1 | January | 0 | -0.009 | 1.47 | 0 | 0 | -10 | 30
Passenger Cars | CNG Bifuel ~ Petrol | Small | Euro 5 | EC | RANGE 1 | February | 0 | -0.009 | 1.47 | 0 | 0 | -10 | 30
Passenger Cars | CNG Bifuel ~ Petrol | Small | Euro 5 | EC | RANGE 1 | March | 0 | -0.009 | 1.47 | 0 | 0 | -10 | 30
Passenger Cars | CNG Bifuel ~ Petrol | Small | Euro 5 | EC | RANGE 1 | April | 0 | -0.009 | 1.47 | 0 | 0 | -10 | 30
Passenger Cars | CNG Bifuel ~ Petrol | Small | Euro 5 | EC | RANGE 1 | May | 0 | -0.009 | 1.47 | 0 | 0 | -10 | 30
Passenger Cars | CNG Bifuel ~ Petrol | Small | Euro 5 | EC | RANGE 1 | June | 0 | -0.009 | 1.47 | 0 | 0 | -10 | 30
Passenger Cars | CNG Bifuel ~ Petrol | Small | Euro 5 | EC | RANGE 1 | July | 0 | -0.009 | 1.47 | 0 | 0 | -10 | 30
Passenger Cars | CNG Bifuel ~ Petrol | Small | Euro 5 | EC | RANGE 1 | August | 0 | -0.009 | 1.47 | 0 | 0 | -10 | 30
Passenger Cars | CNG Bifuel ~ Petrol | Small | Euro 5 | EC | RANGE 1 | September | 0 | -0.009 | 1.47 | 0 | 0 | -10 | 30
Passenger Cars | CNG Bifuel ~ Petrol | Small | Euro 5 | EC | RANGE 1 | October | 0 | -0.009 | 1.47 | 0 | 0 | -10 | 30
Passenger Cars | CNG Bifuel ~ Petrol | Small | Euro 5 | EC | RANGE 1 | November | 0 | -0.009 | 1.47 | 0 | 0 | -10 | 30
Passenger Cars | CNG Bifuel ~ Petrol | Small | Euro 5 | EC | RANGE 1 | December | 0 | -0.009 | 1.47 | 0 | 0 | -10 | 30
Passenger Cars | CNG Bifuel ~ CNG | Small | Euro 6 a/b/c | EC | RANGE 1 | January | 0 | -0.009 | 1.47 | 0 | 0 | -10 | 30
Passenger Cars | CNG Bifuel ~ CNG | Small | Euro 6 a/b/c | EC | RANGE 1 | February | 0 | -0.009 | 1.47 | 0 | 0 | -10 | 30
Passenger Cars | CNG Bifuel ~ CNG | Small | Euro 6 a/b/c | EC | RANGE 1 | March | 0 | -0.009 | 1.47 | 0 | 0 | -10 | 30
Passenger Cars | CNG Bifuel ~ CNG | Small | Euro 6 a/b/c | EC | RANGE 1 | April | 0 | -0.009 | 1.47 | 0 | 0 | -10 | 30
Passenger Cars | CNG Bifuel ~ CNG | Small | Euro 6 a/b/c | EC | RANGE 1 | May | 0 | -0.009 | 1.47 | 0 | 0 | -10 | 30
Passenger Cars | CNG Bifuel ~ CNG | Small | Euro 6 a/b/c | EC | RANGE 1 | June | 0 | -0.009 | 1.47 | 0 | 0 | -10 | 30
Passenger Cars | CNG Bifuel ~ CNG | Small | Euro 6 a/b/c | EC | RANGE 1 | July | 0 | -0.009 | 1.47 | 0 | 0 | -10 | 30
Passenger Cars | CNG Bifuel ~ CNG | Small | Euro 6 a/b/c | EC | RANGE 1 | August | 0 | -0.009 | 1.47 | 0 | 0 | -10 | 30
Passenger Cars | CNG Bifuel ~ CNG | Small | Euro 6 a/b/c | EC | RANGE 1 | September | 0 | -0.009 | 1.47 | 0 | 0 | -10 | 30
Passenger Cars | CNG Bifuel ~ CNG | Small | Euro 6 a/b/c | EC | RANGE 1 | October | 0 | -0.009 | 1.47 | 0 | 0 | -10 | 30
Passenger Cars | CNG Bifuel ~ CNG | Small | Euro 6 a/b/c | EC | RANGE 1 | November | 0 | -0.009 | 1.47 | 0 | 0 | -10 | 30
Passenger Cars | CNG Bifuel ~ CNG | Small | Euro 6 a/b/c | EC | RANGE 1 | December | 0 | -0.009 | 1.47 | 0 | 0 | -10 | 30
Passenger Cars | CNG Bifuel ~ Petrol | Small | Euro 6 a/b/c | EC | RANGE 1 | January | 0 | -0.009 | 1.47 | 0 | 0 | -10 | 30
Passenger Cars | CNG Bifuel ~ Petrol | Small | Euro 6 a/b/c | EC | RANGE 1 | February | 0 | -0.009 | 1.47 | 0 | 0 | -10 | 30
Passenger Cars | CNG Bifuel ~ Petrol | Small | Euro 6 a/b/c | EC | RANGE 1 | March | 0 | -0.009 | 1.47 | 0 | 0 | -10 | 30
Passenger Cars | CNG Bifuel ~ Petrol | Small | Euro 6 a/b/c | EC | RANGE 1 | April | 0 | -0.009 | 1.47 | 0 | 0 | -10 | 30
Passenger Cars | CNG Bifuel ~ Petrol | Small | Euro 6 a/b/c | EC | RANGE 1 | May | 0 | -0.009 | 1.47 | 0 | 0 | -10 | 30
Passenger Cars | CNG Bifuel ~ Petrol | Small | Euro 6 a/b/c | EC | RANGE 1 | June | 0 | -0.009 | 1.47 | 0 | 0 | -10 | 30
Passenger Cars | CNG Bifuel ~ Petrol | Small | Euro 6 a/b/c | EC | RANGE 1 | July | 0 | -0.009 | 1.47 | 0 | 0 | -10 | 30
Passenger Cars | CNG Bifuel ~ Petrol | Small | Euro 6 a/b/c | EC | RANGE 1 | August | 0 | -0.009 | 1.47 | 0 | 0 | -10 | 30
Passenger Cars | CNG Bifuel ~ Petrol | Small | Euro 6 a/b/c | EC | RANGE 1 | September | 0 | -0.009 | 1.47 | 0 | 0 | -10 | 30
Passenger Cars | CNG Bifuel ~ Petrol | Small | Euro 6 a/b/c | EC | RANGE 1 | October | 0 | -0.009 | 1.47 | 0 | 0 | -10 | 30
Passenger Cars | CNG Bifuel ~ Petrol | Small | Euro 6 a/b/c | EC | RANGE 1 | November | 0 | -0.009 | 1.47 | 0 | 0 | -10 | 30
Passenger Cars | CNG Bifuel ~ Petrol | Small | Euro 6 a/b/c | EC | RANGE 1 | December | 0 | -0.009 | 1.47 | 0 | 0 | -10 | 30
Passenger Cars | CNG Bifuel ~ CNG | Small | Euro 6 d-temp | EC | RANGE 1 | January | 0 | -0.009 | 1.47 | 0 | 0 | -10 | 30
Passenger Cars | CNG Bifuel ~ CNG | Small | Euro 6 d-temp | EC | RANGE 1 | February | 0 | -0.009 | 1.47 | 0 | 0 | -10 | 30
Passenger Cars | CNG Bifuel ~ CNG | Small | Euro 6 d-temp | EC | RANGE 1 | March | 0 | -0.009 | 1.47 | 0 | 0 | -10 | 30
Passenger Cars | CNG Bifuel ~ CNG | Small | Euro 6 d-temp | EC | RANGE 1 | April | 0 | -0.009 | 1.47 | 0 | 0 | -10 | 30
Passenger Cars | CNG Bifuel ~ CNG | Small | Euro 6 d-temp | EC | RANGE 1 | May | 0 | -0.009 | 1.47 | 0 | 0 | -10 | 30
Passenger Cars | CNG Bifuel ~ CNG | Small | Euro 6 d-temp | EC | RANGE 1 | June | 0 | -0.009 | 1.47 | 0 | 0 | -10 | 30
Passenger Cars | CNG Bifuel ~ CNG | Small | Euro 6 d-temp | EC | RANGE 1 | July | 0 | -0.009 | 1.47 | 0 | 0 | -10 | 30
Passenger Cars | CNG Bifuel ~ CNG | Small | Euro 6 d-temp | EC | RANGE 1 | August | 0 | -0.009 | 1.47 | 0 | 0 | -10 | 30
Passenger Cars | CNG Bifuel ~ CNG | Small | Euro 6 d-temp | EC | RANGE 1 | September | 0 | -0.009 | 1.47 | 0 | 0 | -10 | 30
Passenger Cars | CNG Bifuel ~ CNG | Small | Euro 6 d-temp | EC | RANGE 1 | October | 0 | -0.009 | 1.47 | 0 | 0 | -10 | 30
Passenger Cars | CNG Bifuel ~ CNG | Small | Euro 6 d-temp | EC | RANGE 1 | November | 0 | -0.009 | 1.47 | 0 | 0 | -10 | 30
Passenger Cars | CNG Bifuel ~ CNG | Small | Euro 6 d-temp | EC | RANGE 1 | December | 0 | -0.009 | 1.47 | 0 | 0 | -10 | 30
Passenger Cars | CNG Bifuel ~ Petrol | Small | Euro 6 d-temp | EC | RANGE 1 | January | 0 | -0.009 | 1.47 | 0 | 0 | -10 | 30
Passenger Cars | CNG Bifuel ~ Petrol | Small | Euro 6 d-temp | EC | RANGE 1 | February | 0 | -0.009 | 1.47 | 0 | 0 | -10 | 30
Passenger Cars | CNG Bifuel ~ Petrol | Small | Euro 6 d-temp | EC | RANGE 1 | March | 0 | -0.009 | 1.47 | 0 | 0 | -10 | 30
Passenger Cars | CNG Bifuel ~ Petrol | Small | Euro 6 d-temp | EC | RANGE 1 | April | 0 | -0.009 | 1.47 | 0 | 0 | -10 | 30
Passenger Cars | CNG Bifuel ~ Petrol | Small | Euro 6 d-temp | EC | RANGE 1 | May | 0 | -0.009 | 1.47 | 0 | 0 | -10 | 30
Passenger Cars | CNG Bifuel ~ Petrol | Small | Euro 6 d-temp | EC | RANGE 1 | June | 0 | -0.009 | 1.47 | 0 | 0 | -10 | 30
Passenger Cars | CNG Bifuel ~ Petrol | Small | Euro 6 d-temp | EC | RANGE 1 | July | 0 | -0.009 | 1.47 | 0 | 0 | -10 | 30
Passenger Cars | CNG Bifuel ~ Petrol | Small | Euro 6 d-temp | EC | RANGE 1 | August | 0 | -0.009 | 1.47 | 0 | 0 | -10 | 30
Passenger Cars | CNG Bifuel ~ Petrol | Small | Euro 6 d-temp | EC | RANGE 1 | September | 0 | -0.009 | 1.47 | 0 | 0 | -10 | 30
Passenger Cars | CNG Bifuel ~ Petrol | Small | Euro 6 d-temp | EC | RANGE 1 | October | 0 | -0.009 | 1.47 | 0 | 0 | -10 | 30
Passenger Cars | CNG Bifuel ~ Petrol | Small | Euro 6 d-temp | EC | RANGE 1 | November | 0 | -0.009 | 1.47 | 0 | 0 | -10 | 30
Passenger Cars | CNG Bifuel ~ Petrol | Small | Euro 6 d-temp | EC | RANGE 1 | December | 0 | -0.009 | 1.47 | 0 | 0 | -10 | 30
Passenger Cars | CNG Bifuel ~ CNG | Small | Euro 6 d/e | EC | RANGE 1 | January | 0 | -0.009 | 1.47 | 0 | 0 | -10 | 30
Passenger Cars | CNG Bifuel ~ CNG | Small | Euro 6 d/e | EC | RANGE 1 | February | 0 | -0.009 | 1.47 | 0 | 0 | -10 | 30
Passenger Cars | CNG Bifuel ~ CNG | Small | Euro 6 d/e | EC | RANGE 1 | March | 0 | -0.009 | 1.47 | 0 | 0 | -10 | 30
Passenger Cars | CNG Bifuel ~ CNG | Small | Euro 6 d/e | EC | RANGE 1 | April | 0 | -0.009 | 1.47 | 0 | 0 | -10 | 30
Passenger Cars | CNG Bifuel ~ CNG | Small | Euro 6 d/e | EC | RANGE 1 | May | 0 | -0.009 | 1.47 | 0 | 0 | -10 | 30
Passenger Cars | CNG Bifuel ~ CNG | Small | Euro 6 d/e | EC | RANGE 1 | June | 0 | -0.009 | 1.47 | 0 | 0 | -10 | 30
Passenger Cars | CNG Bifuel ~ CNG | Small | Euro 6 d/e | EC | RANGE 1 | July | 0 | -0.009 | 1.47 | 0 | 0 | -10 | 30
Passenger Cars | CNG Bifuel ~ CNG | Small | Euro 6 d/e | EC | RANGE 1 | August | 0 | -0.009 | 1.47 | 0 | 0 | -10 | 30
Passenger Cars | CNG Bifuel ~ CNG | Small | Euro 6 d/e | EC | RANGE 1 | September | 0 | -0.009 | 1.47 | 0 | 0 | -10 | 30
Passenger Cars | CNG Bifuel ~ CNG | Small | Euro 6 d/e | EC | RANGE 1 | October | 0 | -0.009 | 1.47 | 0 | 0 | -10 | 30
Passenger Cars | CNG Bifuel ~ CNG | Small | Euro 6 d/e | EC | RANGE 1 | November | 0 | -0.009 | 1.47 | 0 | 0 | -10 | 30
Passenger Cars | CNG Bifuel ~ CNG | Small | Euro 6 d/e | EC | RANGE 1 | December | 0 | -0.009 | 1.47 | 0 | 0 | -10 | 30
Passenger Cars | CNG Bifuel ~ Petrol | Small | Euro 6 d/e | EC | RANGE 1 | January | 0 | -0.009 | 1.47 | 0 | 0 | -10 | 30
Passenger Cars | CNG Bifuel ~ Petrol | Small | Euro 6 d/e | EC | RANGE 1 | February | 0 | -0.009 | 1.47 | 0 | 0 | -10 | 30
Passenger Cars | CNG Bifuel ~ Petrol | Small | Euro 6 d/e | EC | RANGE 1 | March | 0 | -0.009 | 1.47 | 0 | 0 | -10 | 30
Passenger Cars | CNG Bifuel ~ Petrol | Small | Euro 6 d/e | EC | RANGE 1 | April | 0 | -0.009 | 1.47 | 0 | 0 | -10 | 30
Passenger Cars | CNG Bifuel ~ Petrol | Small | Euro 6 d/e | EC | RANGE 1 | May | 0 | -0.009 | 1.47 | 0 | 0 | -10 | 30
Passenger Cars | CNG Bifuel ~ Petrol | Small | Euro 6 d/e | EC | RANGE 1 | June | 0 | -0.009 | 1.47 | 0 | 0 | -10 | 30
Passenger Cars | CNG Bifuel ~ Petrol | Small | Euro 6 d/e | EC | RANGE 1 | July | 0 | -0.009 | 1.47 | 0 | 0 | -10 | 30
Passenger Cars | CNG Bifuel ~ Petrol | Small | Euro 6 d/e | EC | RANGE 1 | August | 0 | -0.009 | 1.47 | 0 | 0 | -10 | 30
Passenger Cars | CNG Bifuel ~ Petrol | Small | Euro 6 d/e | EC | RANGE 1 | September | 0 | -0.009 | 1.47 | 0 | 0 | -10 | 30
Passenger Cars | CNG Bifuel ~ Petrol | Small | Euro 6 d/e | EC | RANGE 1 | October | 0 | -0.009 | 1.47 | 0 | 0 | -10 | 30
Passenger Cars | CNG Bifuel ~ Petrol | Small | Euro 6 d/e | EC | RANGE 1 | November | 0 | -0.009 | 1.47 | 0 | 0 | -10 | 30
Passenger Cars | CNG Bifuel ~ Petrol | Small | Euro 6 d/e | EC | RANGE 1 | December | 0 | -0.009 | 1.47 | 0 | 0 | -10 | 30
Passenger Cars | CNG Bifuel ~ CNG | Small | Euro 7 | EC | RANGE 1 | January | 0 | -0.009 | 1.47 | 0 | 0 | -10 | 30
Passenger Cars | CNG Bifuel ~ CNG | Small | Euro 7 | EC | RANGE 1 | February | 0 | -0.009 | 1.47 | 0 | 0 | -10 | 30
Passenger Cars | CNG Bifuel ~ CNG | Small | Euro 7 | EC | RANGE 1 | March | 0 | -0.009 | 1.47 | 0 | 0 | -10 | 30
Passenger Cars | CNG Bifuel ~ CNG | Small | Euro 7 | EC | RANGE 1 | April | 0 | -0.009 | 1.47 | 0 | 0 | -10 | 30
Passenger Cars | CNG Bifuel ~ CNG | Small | Euro 7 | EC | RANGE 1 | May | 0 | -0.009 | 1.47 | 0 | 0 | -10 | 30
Passenger Cars | CNG Bifuel ~ CNG | Small | Euro 7 | EC | RANGE 1 | June | 0 | -0.009 | 1.47 | 0 | 0 | -10 | 30
Passenger Cars | CNG Bifuel ~ CNG | Small | Euro 7 | EC | RANGE 1 | July | 0 | -0.009 | 1.47 | 0 | 0 | -10 | 30
Passenger Cars | CNG Bifuel ~ CNG | Small | Euro 7 | EC | RANGE 1 | August | 0 | -0.009 | 1.47 | 0 | 0 | -10 | 30
Passenger Cars | CNG Bifuel ~ CNG | Small | Euro 7 | EC | RANGE 1 | September | 0 | -0.009 | 1.47 | 0 | 0 | -10 | 30
Passenger Cars | CNG Bifuel ~ CNG | Small | Euro 7 | EC | RANGE 1 | October | 0 | -0.009 | 1.47 | 0 | 0 | -10 | 30
Passenger Cars | CNG Bifuel ~ CNG | Small | Euro 7 | EC | RANGE 1 | November | 0 | -0.009 | 1.47 | 0 | 0 | -10 | 30
Passenger Cars | CNG Bifuel ~ CNG | Small | Euro 7 | EC | RANGE 1 | December | 0 | -0.009 | 1.47 | 0 | 0 | -10 | 30
Passenger Cars | CNG Bifuel ~ Petrol | Small | Euro 7 | EC | RANGE 1 | January | 0 | -0.009 | 1.47 | 0 | 0 | -10 | 30
Passenger Cars | CNG Bifuel ~ Petrol | Small | Euro 7 | EC | RANGE 1 | February | 0 | -0.009 | 1.47 | 0 | 0 | -10 | 30
Passenger Cars | CNG Bifuel ~ Petrol | Small | Euro 7 | EC | RANGE 1 | March | 0 | -0.009 | 1.47 | 0 | 0 | -10 | 30
Passenger Cars | CNG Bifuel ~ Petrol | Small | Euro 7 | EC | RANGE 1 | April | 0 | -0.009 | 1.47 | 0 | 0 | -10 | 30
Passenger Cars | CNG Bifuel ~ Petrol | Small | Euro 7 | EC | RANGE 1 | May | 0 | -0.009 | 1.47 | 0 | 0 | -10 | 30
Passenger Cars | CNG Bifuel ~ Petrol | Small | Euro 7 | EC | RANGE 1 | June | 0 | -0.009 | 1.47 | 0 | 0 | -10 | 30
Passenger Cars | CNG Bifuel ~ Petrol | Small | Euro 7 | EC | RANGE 1 | July | 0 | -0.009 | 1.47 | 0 | 0 | -10 | 30
Passenger Cars | CNG Bifuel ~ Petrol | Small | Euro 7 | EC | RANGE 1 | August | 0 | -0.009 | 1.47 | 0 | 0 | -10 | 30
Passenger Cars | CNG Bifuel ~ Petrol | Small | Euro 7 | EC | RANGE 1 | September | 0 | -0.009 | 1.47 | 0 | 0 | -10 | 30
Passenger Cars | CNG Bifuel ~ Petrol | Small | Euro 7 | EC | RANGE 1 | October | 0 | -0.009 | 1.47 | 0 | 0 | -10 | 30
Passenger Cars | CNG Bifuel ~ Petrol | Small | Euro 7 | EC | RANGE 1 | November | 0 | -0.009 | 1.47 | 0 | 0 | -10 | 30
Passenger Cars | CNG Bifuel ~ Petrol | Small | Euro 7 | EC | RANGE 1 | December | 0 | -0.009 | 1.47 | 0 | 0 | -10 | 30
Passenger Cars | CNG Bifuel ~ CNG | Medium | Euro 4 | EC | RANGE 1 | January | 0 | -0.009 | 1.47 | 0 | 0 | -10 | 30
Passenger Cars | CNG Bifuel ~ CNG | Medium | Euro 4 | EC | RANGE 1 | February | 0 | -0.009 | 1.47 | 0 | 0 | -10 | 30
Passenger Cars | CNG Bifuel ~ CNG | Medium | Euro 4 | EC | RANGE 1 | March | 0 | -0.009 | 1.47 | 0 | 0 | -10 | 30
Passenger Cars | CNG Bifuel ~ CNG | Medium | Euro 4 | EC | RANGE 1 | April | 0 | -0.009 | 1.47 | 0 | 0 | -10 | 30
Passenger Cars | CNG Bifuel ~ CNG | Medium | Euro 4 | EC | RANGE 1 | May | 0 | -0.009 | 1.47 | 0 | 0 | -10 | 30
Passenger Cars | CNG Bifuel ~ CNG | Medium | Euro 4 | EC | RANGE 1 | June | 0 | -0.009 | 1.47 | 0 | 0 | -10 | 30
Passenger Cars | CNG Bifuel ~ CNG | Medium | Euro 4 | EC | RANGE 1 | July | 0 | -0.009 | 1.47 | 0 | 0 | -10 | 30
Passenger Cars | CNG Bifuel ~ CNG | Medium | Euro 4 | EC | RANGE 1 | August | 0 | -0.009 | 1.47 | 0 | 0 | -10 | 30
Passenger Cars | CNG Bifuel ~ CNG | Medium | Euro 4 | EC | RANGE 1 | September | 0 | -0.009 | 1.47 | 0 | 0 | -10 | 30
Passenger Cars | CNG Bifuel ~ CNG | Medium | Euro 4 | EC | RANGE 1 | October | 0 | -0.009 | 1.47 | 0 | 0 | -10 | 30
Passenger Cars | CNG Bifuel ~ CNG | Medium | Euro 4 | EC | RANGE 1 | November | 0 | -0.009 | 1.47 | 0 | 0 | -10 | 30
Passenger Cars | CNG Bifuel ~ CNG | Medium | Euro 4 | EC | RANGE 1 | December | 0 | -0.009 | 1.47 | 0 | 0 | -10 | 30
Passenger Cars | CNG Bifuel ~ Petrol | Medium | Euro 4 | EC | RANGE 1 | January | 0 | -0.009 | 1.47 | 0 | 0 | -10 | 30
Passenger Cars | CNG Bifuel ~ Petrol | Medium | Euro 4 | EC | RANGE 1 | February | 0 | -0.009 | 1.47 | 0 | 0 | -10 | 30
Passenger Cars | CNG Bifuel ~ Petrol | Medium | Euro 4 | EC | RANGE 1 | March | 0 | -0.009 | 1.47 | 0 | 0 | -10 | 30
Passenger Cars | CNG Bifuel ~ Petrol | Medium | Euro 4 | EC | RANGE 1 | April | 0 | -0.009 | 1.47 | 0 | 0 | -10 | 30
Passenger Cars | CNG Bifuel ~ Petrol | Medium | Euro 4 | EC | RANGE 1 | May | 0 | -0.009 | 1.47 | 0 | 0 | -10 | 30
Passenger Cars | CNG Bifuel ~ Petrol | Medium | Euro 4 | EC | RANGE 1 | June | 0 | -0.009 | 1.47 | 0 | 0 | -10 | 30
Passenger Cars | CNG Bifuel ~ Petrol | Medium | Euro 4 | EC | RANGE 1 | July | 0 | -0.009 | 1.47 | 0 | 0 | -10 | 30
Passenger Cars | CNG Bifuel ~ Petrol | Medium | Euro 4 | EC | RANGE 1 | August | 0 | -0.009 | 1.47 | 0 | 0 | -10 | 30
Passenger Cars | CNG Bifuel ~ Petrol | Medium | Euro 4 | EC | RANGE 1 | September | 0 | -0.009 | 1.47 | 0 | 0 | -10 | 30
Passenger Cars | CNG Bifuel ~ Petrol | Medium | Euro 4 | EC | RANGE 1 | October | 0 | -0.009 | 1.47 | 0 | 0 | -10 | 30
Passenger Cars | CNG Bifuel ~ Petrol | Medium | Euro 4 | EC | RANGE 1 | November | 0 | -0.009 | 1.47 | 0 | 0 | -10 | 30
Passenger Cars | CNG Bifuel ~ Petrol | Medium | Euro 4 | EC | RANGE 1 | December | 0 | -0.009 | 1.47 | 0 | 0 | -10 | 30
Passenger Cars | CNG Bifuel ~ CNG | Medium | Euro 5 | EC | RANGE 1 | January | 0 | -0.009 | 1.47 | 0 | 0 | -10 | 30
Passenger Cars | CNG Bifuel ~ CNG | Medium | Euro 5 | EC | RANGE 1 | February | 0 | -0.009 | 1.47 | 0 | 0 | -10 | 30
Passenger Cars | CNG Bifuel ~ CNG | Medium | Euro 5 | EC | RANGE 1 | March | 0 | -0.009 | 1.47 | 0 | 0 | -10 | 30
Passenger Cars | CNG Bifuel ~ CNG | Medium | Euro 5 | EC | RANGE 1 | April | 0 | -0.009 | 1.47 | 0 | 0 | -10 | 30
Passenger Cars | CNG Bifuel ~ CNG | Medium | Euro 5 | EC | RANGE 1 | May | 0 | -0.009 | 1.47 | 0 | 0 | -10 | 30
Passenger Cars | CNG Bifuel ~ CNG | Medium | Euro 5 | EC | RANGE 1 | June | 0 | -0.009 | 1.47 | 0 | 0 | -10 | 30
Passenger Cars | CNG Bifuel ~ CNG | Medium | Euro 5 | EC | RANGE 1 | July | 0 | -0.009 | 1.47 | 0 | 0 | -10 | 30
Passenger Cars | CNG Bifuel ~ CNG | Medium | Euro 5 | EC | RANGE 1 | August | 0 | -0.009 | 1.47 | 0 | 0 | -10 | 30
Passenger Cars | CNG Bifuel ~ CNG | Medium | Euro 5 | EC | RANGE 1 | September | 0 | -0.009 | 1.47 | 0 | 0 | -10 | 30
Passenger Cars | CNG Bifuel ~ CNG | Medium | Euro 5 | EC | RANGE 1 | October | 0 | -0.009 | 1.47 | 0 | 0 | -10 | 30
Passenger Cars | CNG Bifuel ~ CNG | Medium | Euro 5 | EC | RANGE 1 | November | 0 | -0.009 | 1.47 | 0 | 0 | -10 | 30
Passenger Cars | CNG Bifuel ~ CNG | Medium | Euro 5 | EC | RANGE 1 | December | 0 | -0.009 | 1.47 | 0 | 0 | -10 | 30
Passenger Cars | CNG Bifuel ~ Petrol | Medium | Euro 5 | EC | RANGE 1 | January | 0 | -0.009 | 1.47 | 0 | 0 | -10 | 30
Passenger Cars | CNG Bifuel ~ Petrol | Medium | Euro 5 | EC | RANGE 1 | February | 0 | -0.009 | 1.47 | 0 | 0 | -10 | 30
Passenger Cars | CNG Bifuel ~ Petrol | Medium | Euro 5 | EC | RANGE 1 | March | 0 | -0.009 | 1.47 | 0 | 0 | -10 | 30
Passenger Cars | CNG Bifuel ~ Petrol | Medium | Euro 5 | EC | RANGE 1 | April | 0 | -0.009 | 1.47 | 0 | 0 | -10 | 30
Passenger Cars | CNG Bifuel ~ Petrol | Medium | Euro 5 | EC | RANGE 1 | May | 0 | -0.009 | 1.47 | 0 | 0 | -10 | 30
Passenger Cars | CNG Bifuel ~ Petrol | Medium | Euro 5 | EC | RANGE 1 | June | 0 | -0.009 | 1.47 | 0 | 0 | -10 | 30
Passenger Cars | CNG Bifuel ~ Petrol | Medium | Euro 5 | EC | RANGE 1 | July | 0 | -0.009 | 1.47 | 0 | 0 | -10 | 30
Passenger Cars | CNG Bifuel ~ Petrol | Medium | Euro 5 | EC | RANGE 1 | August | 0 | -0.009 | 1.47 | 0 | 0 | -10 | 30
Passenger Cars | CNG Bifuel ~ Petrol | Medium | Euro 5 | EC | RANGE 1 | September | 0 | -0.009 | 1.47 | 0 | 0 | -10 | 30
Passenger Cars | CNG Bifuel ~ Petrol | Medium | Euro 5 | EC | RANGE 1 | October | 0 | -0.009 | 1.47 | 0 | 0 | -10 | 30
Passenger Cars | CNG Bifuel ~ Petrol | Medium | Euro 5 | EC | RANGE 1 | November | 0 | -0.009 | 1.47 | 0 | 0 | -10 | 30
Passenger Cars | CNG Bifuel ~ Petrol | Medium | Euro 5 | EC | RANGE 1 | December | 0 | -0.009 | 1.47 | 0 | 0 | -10 | 30
Passenger Cars | CNG Bifuel ~ CNG | Medium | Euro 6 a/b/c | EC | RANGE 1 | January | 0 | -0.009 | 1.47 | 0 | 0 | -10 | 30
Passenger Cars | CNG Bifuel ~ CNG | Medium | Euro 6 a/b/c | EC | RANGE 1 | February | 0 | -0.009 | 1.47 | 0 | 0 | -10 | 30
Passenger Cars | CNG Bifuel ~ CNG | Medium | Euro 6 a/b/c | EC | RANGE 1 | March | 0 | -0.009 | 1.47 | 0 | 0 | -10 | 30
Passenger Cars | CNG Bifuel ~ CNG | Medium | Euro 6 a/b/c | EC | RANGE 1 | April | 0 | -0.009 | 1.47 | 0 | 0 | -10 | 30
Passenger Cars | CNG Bifuel ~ CNG | Medium | Euro 6 a/b/c | EC | RANGE 1 | May | 0 | -0.009 | 1.47 | 0 | 0 | -10 | 30
Passenger Cars | CNG Bifuel ~ CNG | Medium | Euro 6 a/b/c | EC | RANGE 1 | June | 0 | -0.009 | 1.47 | 0 | 0 | -10 | 30
Passenger Cars | CNG Bifuel ~ CNG | Medium | Euro 6 a/b/c | EC | RANGE 1 | July | 0 | -0.009 | 1.47 | 0 | 0 | -10 | 30
Passenger Cars | CNG Bifuel ~ CNG | Medium | Euro 6 a/b/c | EC | RANGE 1 | August | 0 | -0.009 | 1.47 | 0 | 0 | -10 | 30
Passenger Cars | CNG Bifuel ~ CNG | Medium | Euro 6 a/b/c | EC | RANGE 1 | September | 0 | -0.009 | 1.47 | 0 | 0 | -10 | 30
Passenger Cars | CNG Bifuel ~ CNG | Medium | Euro 6 a/b/c | EC | RANGE 1 | October | 0 | -0.009 | 1.47 | 0 | 0 | -10 | 30
Passenger Cars | CNG Bifuel ~ CNG | Medium | Euro 6 a/b/c | EC | RANGE 1 | November | 0 | -0.009 | 1.47 | 0 | 0 | -10 | 30
Passenger Cars | CNG Bifuel ~ CNG | Medium | Euro 6 a/b/c | EC | RANGE 1 | December | 0 | -0.009 | 1.47 | 0 | 0 | -10 | 30
Passenger Cars | CNG Bifuel ~ Petrol | Medium | Euro 6 a/b/c | EC | RANGE 1 | January | 0 | -0.009 | 1.47 | 0 | 0 | -10 | 30
Passenger Cars | CNG Bifuel ~ Petrol | Medium | Euro 6 a/b/c | EC | RANGE 1 | February | 0 | -0.009 | 1.47 | 0 | 0 | -10 | 30
Passenger Cars | CNG Bifuel ~ Petrol | Medium | Euro 6 a/b/c | EC | RANGE 1 | March | 0 | -0.009 | 1.47 | 0 | 0 | -10 | 30
Passenger Cars | CNG Bifuel ~ Petrol | Medium | Euro 6 a/b/c | EC | RANGE 1 | April | 0 | -0.009 | 1.47 | 0 | 0 | -10 | 30
Passenger Cars | CNG Bifuel ~ Petrol | Medium | Euro 6 a/b/c | EC | RANGE 1 | May | 0 | -0.009 | 1.47 | 0 | 0 | -10 | 30
Passenger Cars | CNG Bifuel ~ Petrol | Medium | Euro 6 a/b/c | EC | RANGE 1 | June | 0 | -0.009 | 1.47 | 0 | 0 | -10 | 30
Passenger Cars | CNG Bifuel ~ Petrol | Medium | Euro 6 a/b/c | EC | RANGE 1 | July | 0 | -0.009 | 1.47 | 0 | 0 | -10 | 30
Passenger Cars | CNG Bifuel ~ Petrol | Medium | Euro 6 a/b/c | EC | RANGE 1 | August | 0 | -0.009 | 1.47 | 0 | 0 | -10 | 30
Passenger Cars | CNG Bifuel ~ Petrol | Medium | Euro 6 a/b/c | EC | RANGE 1 | September | 0 | -0.009 | 1.47 | 0 | 0 | -10 | 30
Passenger Cars | CNG Bifuel ~ Petrol | Medium | Euro 6 a/b/c | EC | RANGE 1 | October | 0 | -0.009 | 1.47 | 0 | 0 | -10 | 30
Passenger Cars | CNG Bifuel ~ Petrol | Medium | Euro 6 a/b/c | EC | RANGE 1 | November | 0 | -0.009 | 1.47 | 0 | 0 | -10 | 30
Passenger Cars | CNG Bifuel ~ Petrol | Medium | Euro 6 a/b/c | EC | RANGE 1 | December | 0 | -0.009 | 1.47 | 0 | 0 | -10 | 30
Passenger Cars | CNG Bifuel ~ CNG | Medium | Euro 6 d-temp | EC | RANGE 1 | January | 0 | -0.009 | 1.47 | 0 | 0 | -10 | 30
Passenger Cars | CNG Bifuel ~ CNG | Medium | Euro 6 d-temp | EC | RANGE 1 | February | 0 | -0.009 | 1.47 | 0 | 0 | -10 | 30
Passenger Cars | CNG Bifuel ~ CNG | Medium | Euro 6 d-temp | EC | RANGE 1 | March | 0 | -0.009 | 1.47 | 0 | 0 | -10 | 30
Passenger Cars | CNG Bifuel ~ CNG | Medium | Euro 6 d-temp | EC | RANGE 1 | April | 0 | -0.009 | 1.47 | 0 | 0 | -10 | 30
Passenger Cars | CNG Bifuel ~ CNG | Medium | Euro 6 d-temp | EC | RANGE 1 | May | 0 | -0.009 | 1.47 | 0 | 0 | -10 | 30
Passenger Cars | CNG Bifuel ~ CNG | Medium | Euro 6 d-temp | EC | RANGE 1 | June | 0 | -0.009 | 1.47 | 0 | 0 | -10 | 30
Passenger Cars | CNG Bifuel ~ CNG | Medium | Euro 6 d-temp | EC | RANGE 1 | July | 0 | -0.009 | 1.47 | 0 | 0 | -10 | 30
Passenger Cars | CNG Bifuel ~ CNG | Medium | Euro 6 d-temp | EC | RANGE 1 | August | 0 | -0.009 | 1.47 | 0 | 0 | -10 | 30
Passenger Cars | CNG Bifuel ~ CNG | Medium | Euro 6 d-temp | EC | RANGE 1 | September | 0 | -0.009 | 1.47 | 0 | 0 | -10 | 30
Passenger Cars | CNG Bifuel ~ CNG | Medium | Euro 6 d-temp | EC | RANGE 1 | October | 0 | -0.009 | 1.47 | 0 | 0 | -10 | 30
Passenger Cars | CNG Bifuel ~ CNG | Medium | Euro 6 d-temp | EC | RANGE 1 | November | 0 | -0.009 | 1.47 | 0 | 0 | -10 | 30
Passenger Cars | CNG Bifuel ~ CNG | Medium | Euro 6 d-temp | EC | RANGE 1 | December | 0 | -0.009 | 1.47 | 0 | 0 | -10 | 30
Passenger Cars | CNG Bifuel ~ Petrol | Medium | Euro 6 d-temp | EC | RANGE 1 | January | 0 | -0.009 | 1.47 | 0 | 0 | -10 | 30
Passenger Cars | CNG Bifuel ~ Petrol | Medium | Euro 6 d-temp | EC | RANGE 1 | February | 0 | -0.009 | 1.47 | 0 | 0 | -10 | 30
Passenger Cars | CNG Bifuel ~ Petrol | Medium | Euro 6 d-temp | EC | RANGE 1 | March | 0 | -0.009 | 1.47 | 0 | 0 | -10 | 30
Passenger Cars | CNG Bifuel ~ Petrol | Medium | Euro 6 d-temp | EC | RANGE 1 | April | 0 | -0.009 | 1.47 | 0 | 0 | -10 | 30
Passenger Cars | CNG Bifuel ~ Petrol | Medium | Euro 6 d-temp | EC | RANGE 1 | May | 0 | -0.009 | 1.47 | 0 | 0 | -10 | 30
Passenger Cars | CNG Bifuel ~ Petrol | Medium | Euro 6 d-temp | EC | RANGE 1 | June | 0 | -0.009 | 1.47 | 0 | 0 | -10 | 30
Passenger Cars | CNG Bifuel ~ Petrol | Medium | Euro 6 d-temp | EC | RANGE 1 | July | 0 | -0.009 | 1.47 | 0 | 0 | -10 | 30
Passenger Cars | CNG Bifuel ~ Petrol | Medium | Euro 6 d-temp | EC | RANGE 1 | August | 0 | -0.009 | 1.47 | 0 | 0 | -10 | 30
Passenger Cars | CNG Bifuel ~ Petrol | Medium | Euro 6 d-temp | EC | RANGE 1 | September | 0 | -0.009 | 1.47 | 0 | 0 | -10 | 30
Passenger Cars | CNG Bifuel ~ Petrol | Medium | Euro 6 d-temp | EC | RANGE 1 | October | 0 | -0.009 | 1.47 | 0 | 0 | -10 | 30
Passenger Cars | CNG Bifuel ~ Petrol | Medium | Euro 6 d-temp | EC | RANGE 1 | November | 0 | -0.009 | 1.47 | 0 | 0 | -10 | 30
Passenger Cars | CNG Bifuel ~ Petrol | Medium | Euro 6 d-temp | EC | RANGE 1 | December | 0 | -0.009 | 1.47 | 0 | 0 | -10 | 30
Passenger Cars | CNG Bifuel ~ CNG | Medium | Euro 6 d/e | EC | RANGE 1 | January | 0 | -0.009 | 1.47 | 0 | 0 | -10 | 30
Passenger Cars | CNG Bifuel ~ CNG | Medium | Euro 6 d/e | EC | RANGE 1 | February | 0 | -0.009 | 1.47 | 0 | 0 | -10 | 30
Passenger Cars | CNG Bifuel ~ CNG | Medium | Euro 6 d/e | EC | RANGE 1 | March | 0 | -0.009 | 1.47 | 0 | 0 | -10 | 30
Passenger Cars | CNG Bifuel ~ CNG | Medium | Euro 6 d/e | EC | RANGE 1 | April | 0 | -0.009 | 1.47 | 0 | 0 | -10 | 30
Passenger Cars | CNG Bifuel ~ CNG | Medium | Euro 6 d/e | EC | RANGE 1 | May | 0 | -0.009 | 1.47 | 0 | 0 | -10 | 30
Passenger Cars | CNG Bifuel ~ CNG | Medium | Euro 6 d/e | EC | RANGE 1 | June | 0 | -0.009 | 1.47 | 0 | 0 | -10 | 30
Passenger Cars | CNG Bifuel ~ CNG | Medium | Euro 6 d/e | EC | RANGE 1 | July | 0 | -0.009 | 1.47 | 0 | 0 | -10 | 30
Passenger Cars | CNG Bifuel ~ CNG | Medium | Euro 6 d/e | EC | RANGE 1 | August | 0 | -0.009 | 1.47 | 0 | 0 | -10 | 30
Passenger Cars | CNG Bifuel ~ CNG | Medium | Euro 6 d/e | EC | RANGE 1 | September | 0 | -0.009 | 1.47 | 0 | 0 | -10 | 30
Passenger Cars | CNG Bifuel ~ CNG | Medium | Euro 6 d/e | EC | RANGE 1 | October | 0 | -0.009 | 1.47 | 0 | 0 | -10 | 30
Passenger Cars | CNG Bifuel ~ CNG | Medium | Euro 6 d/e | EC | RANGE 1 | November | 0 | -0.009 | 1.47 | 0 | 0 | -10 | 30
Passenger Cars | CNG Bifuel ~ CNG | Medium | Euro 6 d/e | EC | RANGE 1 | December | 0 | -0.009 | 1.47 | 0 | 0 | -10 | 30
Passenger Cars | CNG Bifuel ~ Petrol | Medium | Euro 6 d/e | EC | RANGE 1 | January | 0 | -0.009 | 1.47 | 0 | 0 | -10 | 30
Passenger Cars | CNG Bifuel ~ Petrol | Medium | Euro 6 d/e | EC | RANGE 1 | February | 0 | -0.009 | 1.47 | 0 | 0 | -10 | 30
Passenger Cars | CNG Bifuel ~ Petrol | Medium | Euro 6 d/e | EC | RANGE 1 | March | 0 | -0.009 | 1.47 | 0 | 0 | -10 | 30
Passenger Cars | CNG Bifuel ~ Petrol | Medium | Euro 6 d/e | EC | RANGE 1 | April | 0 | -0.009 | 1.47 | 0 | 0 | -10 | 30
Passenger Cars | CNG Bifuel ~ Petrol | Medium | Euro 6 d/e | EC | RANGE 1 | May | 0 | -0.009 | 1.47 | 0 | 0 | -10 | 30
Passenger Cars | CNG Bifuel ~ Petrol | Medium | Euro 6 d/e | EC | RANGE 1 | June | 0 | -0.009 | 1.47 | 0 | 0 | -10 | 30
Passenger Cars | CNG Bifuel ~ Petrol | Medium | Euro 6 d/e | EC | RANGE 1 | July | 0 | -0.009 | 1.47 | 0 | 0 | -10 | 30
Passenger Cars | CNG Bifuel ~ Petrol | Medium | Euro 6 d/e | EC | RANGE 1 | August | 0 | -0.009 | 1.47 | 0 | 0 | -10 | 30
Passenger Cars | CNG Bifuel ~ Petrol | Medium | Euro 6 d/e | EC | RANGE 1 | September | 0 | -0.009 | 1.47 | 0 | 0 | -10 | 30
Passenger Cars | CNG Bifuel ~ Petrol | Medium | Euro 6 d/e | EC | RANGE 1 | October | 0 | -0.009 | 1.47 | 0 | 0 | -10 | 30
Passenger Cars | CNG Bifuel ~ Petrol | Medium | Euro 6 d/e | EC | RANGE 1 | November | 0 | -0.009 | 1.47 | 0 | 0 | -10 | 30
Passenger Cars | CNG Bifuel ~ Petrol | Medium | Euro 6 d/e | EC | RANGE 1 | December | 0 | -0.009 | 1.47 | 0 | 0 | -10 | 30
Passenger Cars | CNG Bifuel ~ CNG | Medium | Euro 7 | EC | RANGE 1 | January | 0 | -0.009 | 1.47 | 0 | 0 | -10 | 30
Passenger Cars | CNG Bifuel ~ CNG | Medium | Euro 7 | EC | RANGE 1 | February | 0 | -0.009 | 1.47 | 0 | 0 | -10 | 30
Passenger Cars | CNG Bifuel ~ CNG | Medium | Euro 7 | EC | RANGE 1 | March | 0 | -0.009 | 1.47 | 0 | 0 | -10 | 30
Passenger Cars | CNG Bifuel ~ CNG | Medium | Euro 7 | EC | RANGE 1 | April | 0 | -0.009 | 1.47 | 0 | 0 | -10 | 30
Passenger Cars | CNG Bifuel ~ CNG | Medium | Euro 7 | EC | RANGE 1 | May | 0 | -0.009 | 1.47 | 0 | 0 | -10 | 30
Passenger Cars | CNG Bifuel ~ CNG | Medium | Euro 7 | EC | RANGE 1 | June | 0 | -0.009 | 1.47 | 0 | 0 | -10 | 30
Passenger Cars | CNG Bifuel ~ CNG | Medium | Euro 7 | EC | RANGE 1 | July | 0 | -0.009 | 1.47 | 0 | 0 | -10 | 30
Passenger Cars | CNG Bifuel ~ CNG | Medium | Euro 7 | EC | RANGE 1 | August | 0 | -0.009 | 1.47 | 0 | 0 | -10 | 30
Passenger Cars | CNG Bifuel ~ CNG | Medium | Euro 7 | EC | RANGE 1 | September | 0 | -0.009 | 1.47 | 0 | 0 | -10 | 30
Passenger Cars | CNG Bifuel ~ CNG | Medium | Euro 7 | EC | RANGE 1 | October | 0 | -0.009 | 1.47 | 0 | 0 | -10 | 30
Passenger Cars | CNG Bifuel ~ CNG | Medium | Euro 7 | EC | RANGE 1 | November | 0 | -0.009 | 1.47 | 0 | 0 | -10 | 30
Passenger Cars | CNG Bifuel ~ CNG | Medium | Euro 7 | EC | RANGE 1 | December | 0 | -0.009 | 1.47 | 0 | 0 | -10 | 30
Passenger Cars | CNG Bifuel ~ Petrol | Medium | Euro 7 | EC | RANGE 1 | January | 0 | -0.009 | 1.47 | 0 | 0 | -10 | 30
Passenger Cars | CNG Bifuel ~ Petrol | Medium | Euro 7 | EC | RANGE 1 | February | 0 | -0.009 | 1.47 | 0 | 0 | -10 | 30
Passenger Cars | CNG Bifuel ~ Petrol | Medium | Euro 7 | EC | RANGE 1 | March | 0 | -0.009 | 1.47 | 0 | 0 | -10 | 30
Passenger Cars | CNG Bifuel ~ Petrol | Medium | Euro 7 | EC | RANGE 1 | April | 0 | -0.009 | 1.47 | 0 | 0 | -10 | 30
Passenger Cars | CNG Bifuel ~ Petrol | Medium | Euro 7 | EC | RANGE 1 | May | 0 | -0.009 | 1.47 | 0 | 0 | -10 | 30
Passenger Cars | CNG Bifuel ~ Petrol | Medium | Euro 7 | EC | RANGE 1 | June | 0 | -0.009 | 1.47 | 0 | 0 | -10 | 30
Passenger Cars | CNG Bifuel ~ Petrol | Medium | Euro 7 | EC | RANGE 1 | July | 0 | -0.009 | 1.47 | 0 | 0 | -10 | 30
Passenger Cars | CNG Bifuel ~ Petrol | Medium | Euro 7 | EC | RANGE 1 | August | 0 | -0.009 | 1.47 | 0 | 0 | -10 | 30
Passenger Cars | CNG Bifuel ~ Petrol | Medium | Euro 7 | EC | RANGE 1 | September | 0 | -0.009 | 1.47 | 0 | 0 | -10 | 30
Passenger Cars | CNG Bifuel ~ Petrol | Medium | Euro 7 | EC | RANGE 1 | October | 0 | -0.009 | 1.47 | 0 | 0 | -10 | 30
Passenger Cars | CNG Bifuel ~ Petrol | Medium | Euro 7 | EC | RANGE 1 | November | 0 | -0.009 | 1.47 | 0 | 0 | -10 | 30
Passenger Cars | CNG Bifuel ~ Petrol | Medium | Euro 7 | EC | RANGE 1 | December | 0 | -0.009 | 1.47 | 0 | 0 | -10 | 30
Passenger Cars | CNG Bifuel ~ CNG | Large-SUV-Executive | Euro 4 | EC | RANGE 1 | January | 0 | -0.009 | 1.47 | 0 | 0 | -10 | 30
Passenger Cars | CNG Bifuel ~ CNG | Large-SUV-Executive | Euro 4 | EC | RANGE 1 | February | 0 | -0.009 | 1.47 | 0 | 0 | -10 | 30
Passenger Cars | CNG Bifuel ~ CNG | Large-SUV-Executive | Euro 4 | EC | RANGE 1 | March | 0 | -0.009 | 1.47 | 0 | 0 | -10 | 30
Passenger Cars | CNG Bifuel ~ CNG | Large-SUV-Executive | Euro 4 | EC | RANGE 1 | April | 0 | -0.009 | 1.47 | 0 | 0 | -10 | 30
Passenger Cars | CNG Bifuel ~ CNG | Large-SUV-Executive | Euro 4 | EC | RANGE 1 | May | 0 | -0.009 | 1.47 | 0 | 0 | -10 | 30
Passenger Cars | CNG Bifuel ~ CNG | Large-SUV-Executive | Euro 4 | EC | RANGE 1 | June | 0 | -0.009 | 1.47 | 0 | 0 | -10 | 30
Passenger Cars | CNG Bifuel ~ CNG | Large-SUV-Executive | Euro 4 | EC | RANGE 1 | July | 0 | -0.009 | 1.47 | 0 | 0 | -10 | 30
Passenger Cars | CNG Bifuel ~ CNG | Large-SUV-Executive | Euro 4 | EC | RANGE 1 | August | 0 | -0.009 | 1.47 | 0 | 0 | -10 | 30
Passenger Cars | CNG Bifuel ~ CNG | Large-SUV-Executive | Euro 4 | EC | RANGE 1 | September | 0 | -0.009 | 1.47 | 0 | 0 | -10 | 30
Passenger Cars | CNG Bifuel ~ CNG | Large-SUV-Executive | Euro 4 | EC | RANGE 1 | October | 0 | -0.009 | 1.47 | 0 | 0 | -10 | 30
Passenger Cars | CNG Bifuel ~ CNG | Large-SUV-Executive | Euro 4 | EC | RANGE 1 | November | 0 | -0.009 | 1.47 | 0 | 0 | -10 | 30
Passenger Cars | CNG Bifuel ~ CNG | Large-SUV-Executive | Euro 4 | EC | RANGE 1 | December | 0 | -0.009 | 1.47 | 0 | 0 | -10 | 30
Passenger Cars | CNG Bifuel ~ Petrol | Large-SUV-Executive | Euro 4 | EC | RANGE 1 | January | 0 | -0.009 | 1.47 | 0 | 0 | -10 | 30
Passenger Cars | CNG Bifuel ~ Petrol | Large-SUV-Executive | Euro 4 | EC | RANGE 1 | February | 0 | -0.009 | 1.47 | 0 | 0 | -10 | 30
Passenger Cars | CNG Bifuel ~ Petrol | Large-SUV-Executive | Euro 4 | EC | RANGE 1 | March | 0 | -0.009 | 1.47 | 0 | 0 | -10 | 30
Passenger Cars | CNG Bifuel ~ Petrol | Large-SUV-Executive | Euro 4 | EC | RANGE 1 | April | 0 | -0.009 | 1.47 | 0 | 0 | -10 | 30
Passenger Cars | CNG Bifuel ~ Petrol | Large-SUV-Executive | Euro 4 | EC | RANGE 1 | May | 0 | -0.009 | 1.47 | 0 | 0 | -10 | 30
Passenger Cars | CNG Bifuel ~ Petrol | Large-SUV-Executive | Euro 4 | EC | RANGE 1 | June | 0 | -0.009 | 1.47 | 0 | 0 | -10 | 30
Passenger Cars | CNG Bifuel ~ Petrol | Large-SUV-Executive | Euro 4 | EC | RANGE 1 | July | 0 | -0.009 | 1.47 | 0 | 0 | -10 | 30
Passenger Cars | CNG Bifuel ~ Petrol | Large-SUV-Executive | Euro 4 | EC | RANGE 1 | August | 0 | -0.009 | 1.47 | 0 | 0 | -10 | 30
Passenger Cars | CNG Bifuel ~ Petrol | Large-SUV-Executive | Euro 4 | EC | RANGE 1 | September | 0 | -0.009 | 1.47 | 0 | 0 | -10 | 30
Passenger Cars | CNG Bifuel ~ Petrol | Large-SUV-Executive | Euro 4 | EC | RANGE 1 | October | 0 | -0.009 | 1.47 | 0 | 0 | -10 | 30
Passenger Cars | CNG Bifuel ~ Petrol | Large-SUV-Executive | Euro 4 | EC | RANGE 1 | November | 0 | -0.009 | 1.47 | 0 | 0 | -10 | 30
Passenger Cars | CNG Bifuel ~ Petrol | Large-SUV-Executive | Euro 4 | EC | RANGE 1 | December | 0 | -0.009 | 1.47 | 0 | 0 | -10 | 30
Passenger Cars | CNG Bifuel ~ CNG | Large-SUV-Executive | Euro 5 | EC | RANGE 1 | January | 0 | -0.009 | 1.47 | 0 | 0 | -10 | 30
Passenger Cars | CNG Bifuel ~ CNG | Large-SUV-Executive | Euro 5 | EC | RANGE 1 | February | 0 | -0.009 | 1.47 | 0 | 0 | -10 | 30
Passenger Cars | CNG Bifuel ~ CNG | Large-SUV-Executive | Euro 5 | EC | RANGE 1 | March | 0 | -0.009 | 1.47 | 0 | 0 | -10 | 30
Passenger Cars | CNG Bifuel ~ CNG | Large-SUV-Executive | Euro 5 | EC | RANGE 1 | April | 0 | -0.009 | 1.47 | 0 | 0 | -10 | 30
Passenger Cars | CNG Bifuel ~ CNG | Large-SUV-Executive | Euro 5 | EC | RANGE 1 | May | 0 | -0.009 | 1.47 | 0 | 0 | -10 | 30
Passenger Cars | CNG Bifuel ~ CNG | Large-SUV-Executive | Euro 5 | EC | RANGE 1 | June | 0 | -0.009 | 1.47 | 0 | 0 | -10 | 30
Passenger Cars | CNG Bifuel ~ CNG | Large-SUV-Executive | Euro 5 | EC | RANGE 1 | July | 0 | -0.009 | 1.47 | 0 | 0 | -10 | 30
Passenger Cars | CNG Bifuel ~ CNG | Large-SUV-Executive | Euro 5 | EC | RANGE 1 | August | 0 | -0.009 | 1.47 | 0 | 0 | -10 | 30
Passenger Cars | CNG Bifuel ~ CNG | Large-SUV-Executive | Euro 5 | EC | RANGE 1 | September | 0 | -0.009 | 1.47 | 0 | 0 | -10 | 30
Passenger Cars | CNG Bifuel ~ CNG | Large-SUV-Executive | Euro 5 | EC | RANGE 1 | October | 0 | -0.009 | 1.47 | 0 | 0 | -10 | 30
Passenger Cars | CNG Bifuel ~ CNG | Large-SUV-Executive | Euro 5 | EC | RANGE 1 | November | 0 | -0.009 | 1.47 | 0 | 0 | -10 | 30
Passenger Cars | CNG Bifuel ~ CNG | Large-SUV-Executive | Euro 5 | EC | RANGE 1 | December | 0 | -0.009 | 1.47 | 0 | 0 | -10 | 30
Passenger Cars | CNG Bifuel ~ Petrol | Large-SUV-Executive | Euro 5 | EC | RANGE 1 | January | 0 | -0.009 | 1.47 | 0 | 0 | -10 | 30
Passenger Cars | CNG Bifuel ~ Petrol | Large-SUV-Executive | Euro 5 | EC | RANGE 1 | February | 0 | -0.009 | 1.47 | 0 | 0 | -10 | 30
Passenger Cars | CNG Bifuel ~ Petrol | Large-SUV-Executive | Euro 5 | EC | RANGE 1 | March | 0 | -0.009 | 1.47 | 0 | 0 | -10 | 30
Passenger Cars | CNG Bifuel ~ Petrol | Large-SUV-Executive | Euro 5 | EC | RANGE 1 | April | 0 | -0.009 | 1.47 | 0 | 0 | -10 | 30
Passenger Cars | CNG Bifuel ~ Petrol | Large-SUV-Executive | Euro 5 | EC | RANGE 1 | May | 0 | -0.009 | 1.47 | 0 | 0 | -10 | 30
Passenger Cars | CNG Bifuel ~ Petrol | Large-SUV-Executive | Euro 5 | EC | RANGE 1 | June | 0 | -0.009 | 1.47 | 0 | 0 | -10 | 30
Passenger Cars | CNG Bifuel ~ Petrol | Large-SUV-Executive | Euro 5 | EC | RANGE 1 | July | 0 | -0.009 | 1.47 | 0 | 0 | -10 | 30
Passenger Cars | CNG Bifuel ~ Petrol | Large-SUV-Executive | Euro 5 | EC | RANGE 1 | August | 0 | -0.009 | 1.47 | 0 | 0 | -10 | 30
Passenger Cars | CNG Bifuel ~ Petrol | Large-SUV-Executive | Euro 5 | EC | RANGE 1 | September | 0 | -0.009 | 1.47 | 0 | 0 | -10 | 30
Passenger Cars | CNG Bifuel ~ Petrol | Large-SUV-Executive | Euro 5 | EC | RANGE 1 | October | 0 | -0.009 | 1.47 | 0 | 0 | -10 | 30
Passenger Cars | CNG Bifuel ~ Petrol | Large-SUV-Executive | Euro 5 | EC | RANGE 1 | November | 0 | -0.009 | 1.47 | 0 | 0 | -10 | 30
Passenger Cars | CNG Bifuel ~ Petrol | Large-SUV-Executive | Euro 5 | EC | RANGE 1 | December | 0 | -0.009 | 1.47 | 0 | 0 | -10 | 30
Passenger Cars | CNG Bifuel ~ CNG | Large-SUV-Executive | Euro 6 a/b/c | EC | RANGE 1 | January | 0 | -0.009 | 1.47 | 0 | 0 | -10 | 30
Passenger Cars | CNG Bifuel ~ CNG | Large-SUV-Executive | Euro 6 a/b/c | EC | RANGE 1 | February | 0 | -0.009 | 1.47 | 0 | 0 | -10 | 30
Passenger Cars | CNG Bifuel ~ CNG | Large-SUV-Executive | Euro 6 a/b/c | EC | RANGE 1 | March | 0 | -0.009 | 1.47 | 0 | 0 | -10 | 30
Passenger Cars | CNG Bifuel ~ CNG | Large-SUV-Executive | Euro 6 a/b/c | EC | RANGE 1 | April | 0 | -0.009 | 1.47 | 0 | 0 | -10 | 30
Passenger Cars | CNG Bifuel ~ CNG | Large-SUV-Executive | Euro 6 a/b/c | EC | RANGE 1 | May | 0 | -0.009 | 1.47 | 0 | 0 | -10 | 30
Passenger Cars | CNG Bifuel ~ CNG | Large-SUV-Executive | Euro 6 a/b/c | EC | RANGE 1 | June | 0 | -0.009 | 1.47 | 0 | 0 | -10 | 30
Passenger Cars | CNG Bifuel ~ CNG | Large-SUV-Executive | Euro 6 a/b/c | EC | RANGE 1 | July | 0 | -0.009 | 1.47 | 0 | 0 | -10 | 30
Passenger Cars | CNG Bifuel ~ CNG | Large-SUV-Executive | Euro 6 a/b/c | EC | RANGE 1 | August | 0 | -0.009 | 1.47 | 0 | 0 | -10 | 30
Passenger Cars | CNG Bifuel ~ CNG | Large-SUV-Executive | Euro 6 a/b/c | EC | RANGE 1 | September | 0 | -0.009 | 1.47 | 0 | 0 | -10 | 30
Passenger Cars | CNG Bifuel ~ CNG | Large-SUV-Executive | Euro 6 a/b/c | EC | RANGE 1 | October | 0 | -0.009 | 1.47 | 0 | 0 | -10 | 30
Passenger Cars | CNG Bifuel ~ CNG | Large-SUV-Executive | Euro 6 a/b/c | EC | RANGE 1 | November | 0 | -0.009 | 1.47 | 0 | 0 | -10 | 30
Passenger Cars | CNG Bifuel ~ CNG | Large-SUV-Executive | Euro 6 a/b/c | EC | RANGE 1 | December | 0 | -0.009 | 1.47 | 0 | 0 | -10 | 30
Passenger Cars | CNG Bifuel ~ Petrol | Large-SUV-Executive | Euro 6 a/b/c | EC | RANGE 1 | January | 0 | -0.009 | 1.47 | 0 | 0 | -10 | 30
Passenger Cars | CNG Bifuel ~ Petrol | Large-SUV-Executive | Euro 6 a/b/c | EC | RANGE 1 | February | 0 | -0.009 | 1.47 | 0 | 0 | -10 | 30
Passenger Cars | CNG Bifuel ~ Petrol | Large-SUV-Executive | Euro 6 a/b/c | EC | RANGE 1 | March | 0 | -0.009 | 1.47 | 0 | 0 | -10 | 30
Passenger Cars | CNG Bifuel ~ Petrol | Large-SUV-Executive | Euro 6 a/b/c | EC | RANGE 1 | April | 0 | -0.009 | 1.47 | 0 | 0 | -10 | 30
Passenger Cars | CNG Bifuel ~ Petrol | Large-SUV-Executive | Euro 6 a/b/c | EC | RANGE 1 | May | 0 | -0.009 | 1.47 | 0 | 0 | -10 | 30
Passenger Cars | CNG Bifuel ~ Petrol | Large-SUV-Executive | Euro 6 a/b/c | EC | RANGE 1 | June | 0 | -0.009 | 1.47 | 0 | 0 | -10 | 30
Passenger Cars | CNG Bifuel ~ Petrol | Large-SUV-Executive | Euro 6 a/b/c | EC | RANGE 1 | July | 0 | -0.009 | 1.47 | 0 | 0 | -10 | 30
Passenger Cars | CNG Bifuel ~ Petrol | Large-SUV-Executive | Euro 6 a/b/c | EC | RANGE 1 | August | 0 | -0.009 | 1.47 | 0 | 0 | -10 | 30
Passenger Cars | CNG Bifuel ~ Petrol | Large-SUV-Executive | Euro 6 a/b/c | EC | RANGE 1 | September | 0 | -0.009 | 1.47 | 0 | 0 | -10 | 30
Passenger Cars | CNG Bifuel ~ Petrol | Large-SUV-Executive | Euro 6 a/b/c | EC | RANGE 1 | October | 0 | -0.009 | 1.47 | 0 | 0 | -10 | 30
Passenger Cars | CNG Bifuel ~ Petrol | Large-SUV-Executive | Euro 6 a/b/c | EC | RANGE 1 | November | 0 | -0.009 | 1.47 | 0 | 0 | -10 | 30
Passenger Cars | CNG Bifuel ~ Petrol | Large-SUV-Executive | Euro 6 a/b/c | EC | RANGE 1 | December | 0 | -0.009 | 1.47 | 0 | 0 | -10 | 30
Passenger Cars | CNG Bifuel ~ CNG | Large-SUV-Executive | Euro 6 d-temp | EC | RANGE 1 | January | 0 | -0.009 | 1.47 | 0 | 0 | -10 | 30
Passenger Cars | CNG Bifuel ~ CNG | Large-SUV-Executive | Euro 6 d-temp | EC | RANGE 1 | February | 0 | -0.009 | 1.47 | 0 | 0 | -10 | 30
Passenger Cars | CNG Bifuel ~ CNG | Large-SUV-Executive | Euro 6 d-temp | EC | RANGE 1 | March | 0 | -0.009 | 1.47 | 0 | 0 | -10 | 30
Passenger Cars | CNG Bifuel ~ CNG | Large-SUV-Executive | Euro 6 d-temp | EC | RANGE 1 | April | 0 | -0.009 | 1.47 | 0 | 0 | -10 | 30
Passenger Cars | CNG Bifuel ~ CNG | Large-SUV-Executive | Euro 6 d-temp | EC | RANGE 1 | May | 0 | -0.009 | 1.47 | 0 | 0 | -10 | 30
Passenger Cars | CNG Bifuel ~ CNG | Large-SUV-Executive | Euro 6 d-temp | EC | RANGE 1 | June | 0 | -0.009 | 1.47 | 0 | 0 | -10 | 30
Passenger Cars | CNG Bifuel ~ CNG | Large-SUV-Executive | Euro 6 d-temp | EC | RANGE 1 | July | 0 | -0.009 | 1.47 | 0 | 0 | -10 | 30
Passenger Cars | CNG Bifuel ~ CNG | Large-SUV-Executive | Euro 6 d-temp | EC | RANGE 1 | August | 0 | -0.009 | 1.47 | 0 | 0 | -10 | 30
Passenger Cars | CNG Bifuel ~ CNG | Large-SUV-Executive | Euro 6 d-temp | EC | RANGE 1 | September | 0 | -0.009 | 1.47 | 0 | 0 | -10 | 30
Passenger Cars | CNG Bifuel ~ CNG | Large-SUV-Executive | Euro 6 d-temp | EC | RANGE 1 | October | 0 | -0.009 | 1.47 | 0 | 0 | -10 | 30
Passenger Cars | CNG Bifuel ~ CNG | Large-SUV-Executive | Euro 6 d-temp | EC | RANGE 1 | November | 0 | -0.009 | 1.47 | 0 | 0 | -10 | 30
Passenger Cars | CNG Bifuel ~ CNG | Large-SUV-Executive | Euro 6 d-temp | EC | RANGE 1 | December | 0 | -0.009 | 1.47 | 0 | 0 | -10 | 30
Passenger Cars | CNG Bifuel ~ Petrol | Large-SUV-Executive | Euro 6 d-temp | EC | RANGE 1 | January | 0 | -0.009 | 1.47 | 0 | 0 | -10 | 30
Passenger Cars | CNG Bifuel ~ Petrol | Large-SUV-Executive | Euro 6 d-temp | EC | RANGE 1 | February | 0 | -0.009 | 1.47 | 0 | 0 | -10 | 30
Passenger Cars | CNG Bifuel ~ Petrol | Large-SUV-Executive | Euro 6 d-temp | EC | RANGE 1 | March | 0 | -0.009 | 1.47 | 0 | 0 | -10 | 30
Passenger Cars | CNG Bifuel ~ Petrol | Large-SUV-Executive | Euro 6 d-temp | EC | RANGE 1 | April | 0 | -0.009 | 1.47 | 0 | 0 | -10 | 30
Passenger Cars | CNG Bifuel ~ Petrol | Large-SUV-Executive | Euro 6 d-temp | EC | RANGE 1 | May | 0 | -0.009 | 1.47 | 0 | 0 | -10 | 30
Passenger Cars | CNG Bifuel ~ Petrol | Large-SUV-Executive | Euro 6 d-temp | EC | RANGE 1 | June | 0 | -0.009 | 1.47 | 0 | 0 | -10 | 30
Passenger Cars | CNG Bifuel ~ Petrol | Large-SUV-Executive | Euro 6 d-temp | EC | RANGE 1 | July | 0 | -0.009 | 1.47 | 0 | 0 | -10 | 30
Passenger Cars | CNG Bifuel ~ Petrol | Large-SUV-Executive | Euro 6 d-temp | EC | RANGE 1 | August | 0 | -0.009 | 1.47 | 0 | 0 | -10 | 30
Passenger Cars | CNG Bifuel ~ Petrol | Large-SUV-Executive | Euro 6 d-temp | EC | RANGE 1 | September | 0 | -0.009 | 1.47 | 0 | 0 | -10 | 30
Passenger Cars | CNG Bifuel ~ Petrol | Large-SUV-Executive | Euro 6 d-temp | EC | RANGE 1 | October | 0 | -0.009 | 1.47 | 0 | 0 | -10 | 30
Passenger Cars | CNG Bifuel ~ Petrol | Large-SUV-Executive | Euro 6 d-temp | EC | RANGE 1 | November | 0 | -0.009 | 1.47 | 0 | 0 | -10 | 30
Passenger Cars | CNG Bifuel ~ Petrol | Large-SUV-Executive | Euro 6 d-temp | EC | RANGE 1 | December | 0 | -0.009 | 1.47 | 0 | 0 | -10 | 30
Passenger Cars | CNG Bifuel ~ CNG | Large-SUV-Executive | Euro 6 d/e | EC | RANGE 1 | January | 0 | -0.009 | 1.47 | 0 | 0 | -10 | 30
Passenger Cars | CNG Bifuel ~ CNG | Large-SUV-Executive | Euro 6 d/e | EC | RANGE 1 | February | 0 | -0.009 | 1.47 | 0 | 0 | -10 | 30
Passenger Cars | CNG Bifuel ~ CNG | Large-SUV-Executive | Euro 6 d/e | EC | RANGE 1 | March | 0 | -0.009 | 1.47 | 0 | 0 | -10 | 30
Passenger Cars | CNG Bifuel ~ CNG | Large-SUV-Executive | Euro 6 d/e | EC | RANGE 1 | April | 0 | -0.009 | 1.47 | 0 | 0 | -10 | 30
Passenger Cars | CNG Bifuel ~ CNG | Large-SUV-Executive | Euro 6 d/e | EC | RANGE 1 | May | 0 | -0.009 | 1.47 | 0 | 0 | -10 | 30
Passenger Cars | CNG Bifuel ~ CNG | Large-SUV-Executive | Euro 6 d/e | EC | RANGE 1 | June | 0 | -0.009 | 1.47 | 0 | 0 | -10 | 30
Passenger Cars | CNG Bifuel ~ CNG | Large-SUV-Executive | Euro 6 d/e | EC | RANGE 1 | July | 0 | -0.009 | 1.47 | 0 | 0 | -10 | 30
Passenger Cars | CNG Bifuel ~ CNG | Large-SUV-Executive | Euro 6 d/e | EC | RANGE 1 | August | 0 | -0.009 | 1.47 | 0 | 0 | -10 | 30
Passenger Cars | CNG Bifuel ~ CNG | Large-SUV-Executive | Euro 6 d/e | EC | RANGE 1 | September | 0 | -0.009 | 1.47 | 0 | 0 | -10 | 30
Passenger Cars | CNG Bifuel ~ CNG | Large-SUV-Executive | Euro 6 d/e | EC | RANGE 1 | October | 0 | -0.009 | 1.47 | 0 | 0 | -10 | 30
Passenger Cars | CNG Bifuel ~ CNG | Large-SUV-Executive | Euro 6 d/e | EC | RANGE 1 | November | 0 | -0.009 | 1.47 | 0 | 0 | -10 | 30
Passenger Cars | CNG Bifuel ~ CNG | Large-SUV-Executive | Euro 6 d/e | EC | RANGE 1 | December | 0 | -0.009 | 1.47 | 0 | 0 | -10 | 30
Passenger Cars | CNG Bifuel ~ Petrol | Large-SUV-Executive | Euro 6 d/e | EC | RANGE 1 | January | 0 | -0.009 | 1.47 | 0 | 0 | -10 | 30
Passenger Cars | CNG Bifuel ~ Petrol | Large-SUV-Executive | Euro 6 d/e | EC | RANGE 1 | February | 0 | -0.009 | 1.47 | 0 | 0 | -10 | 30
Passenger Cars | CNG Bifuel ~ Petrol | Large-SUV-Executive | Euro 6 d/e | EC | RANGE 1 | March | 0 | -0.009 | 1.47 | 0 | 0 | -10 | 30
Passenger Cars | CNG Bifuel ~ Petrol | Large-SUV-Executive | Euro 6 d/e | EC | RANGE 1 | April | 0 | -0.009 | 1.47 | 0 | 0 | -10 | 30
Passenger Cars | CNG Bifuel ~ Petrol | Large-SUV-Executive | Euro 6 d/e | EC | RANGE 1 | May | 0 | -0.009 | 1.47 | 0 | 0 | -10 | 30
Passenger Cars | CNG Bifuel ~ Petrol | Large-SUV-Executive | Euro 6 d/e | EC | RANGE 1 | June | 0 | -0.009 | 1.47 | 0 | 0 | -10 | 30
Passenger Cars | CNG Bifuel ~ Petrol | Large-SUV-Executive | Euro 6 d/e | EC | RANGE 1 | July | 0 | -0.009 | 1.47 | 0 | 0 | -10 | 30
Passenger Cars | CNG Bifuel ~ Petrol | Large-SUV-Executive | Euro 6 d/e | EC | RANGE 1 | August | 0 | -0.009 | 1.47 | 0 | 0 | -10 | 30
Passenger Cars | CNG Bifuel ~ Petrol | Large-SUV-Executive | Euro 6 d/e | EC | RANGE 1 | September | 0 | -0.009 | 1.47 | 0 | 0 | -10 | 30
Passenger Cars | CNG Bifuel ~ Petrol | Large-SUV-Executive | Euro 6 d/e | EC | RANGE 1 | October | 0 | -0.009 | 1.47 | 0 | 0 | -10 | 30
Passenger Cars | CNG Bifuel ~ Petrol | Large-SUV-Executive | Euro 6 d/e | EC | RANGE 1 | November | 0 | -0.009 | 1.47 | 0 | 0 | -10 | 30
Passenger Cars | CNG Bifuel ~ Petrol | Large-SUV-Executive | Euro 6 d/e | EC | RANGE 1 | December | 0 | -0.009 | 1.47 | 0 | 0 | -10 | 30
Passenger Cars | CNG Bifuel ~ CNG | Large-SUV-Executive | Euro 7 | EC | RANGE 1 | January | 0 | -0.009 | 1.47 | 0 | 0 | -10 | 30
Passenger Cars | CNG Bifuel ~ CNG | Large-SUV-Executive | Euro 7 | EC | RANGE 1 | February | 0 | -0.009 | 1.47 | 0 | 0 | -10 | 30
Passenger Cars | CNG Bifuel ~ CNG | Large-SUV-Executive | Euro 7 | EC | RANGE 1 | March | 0 | -0.009 | 1.47 | 0 | 0 | -10 | 30
Passenger Cars | CNG Bifuel ~ CNG | Large-SUV-Executive | Euro 7 | EC | RANGE 1 | April | 0 | -0.009 | 1.47 | 0 | 0 | -10 | 30
Passenger Cars | CNG Bifuel ~ CNG | Large-SUV-Executive | Euro 7 | EC | RANGE 1 | May | 0 | -0.009 | 1.47 | 0 | 0 | -10 | 30
Passenger Cars | CNG Bifuel ~ CNG | Large-SUV-Executive | Euro 7 | EC | RANGE 1 | June | 0 | -0.009 | 1.47 | 0 | 0 | -10 | 30
Passenger Cars | CNG Bifuel ~ CNG | Large-SUV-Executive | Euro 7 | EC | RANGE 1 | July | 0 | -0.009 | 1.47 | 0 | 0 | -10 | 30
Passenger Cars | CNG Bifuel ~ CNG | Large-SUV-Executive | Euro 7 | EC | RANGE 1 | August | 0 | -0.009 | 1.47 | 0 | 0 | -10 | 30
Passenger Cars | CNG Bifuel ~ CNG | Large-SUV-Executive | Euro 7 | EC | RANGE 1 | September | 0 | -0.009 | 1.47 | 0 | 0 | -10 | 30
Passenger Cars | CNG Bifuel ~ CNG | Large-SUV-Executive | Euro 7 | EC | RANGE 1 | October | 0 | -0.009 | 1.47 | 0 | 0 | -10 | 30
Passenger Cars | CNG Bifuel ~ CNG | Large-SUV-Executive | Euro 7 | EC | RANGE 1 | November | 0 | -0.009 | 1.47 | 0 | 0 | -10 | 30
Passenger Cars | CNG Bifuel ~ CNG | Large-SUV-Executive | Euro 7 | EC | RANGE 1 | December | 0 | -0.009 | 1.47 | 0 | 0 | -10 | 30
Passenger Cars | CNG Bifuel ~ Petrol | Large-SUV-Executive | Euro 7 | EC | RANGE 1 | January | 0 | -0.009 | 1.47 | 0 | 0 | -10 | 30
Passenger Cars | CNG Bifuel ~ Petrol | Large-SUV-Executive | Euro 7 | EC | RANGE 1 | February | 0 | -0.009 | 1.47 | 0 | 0 | -10 | 30
Passenger Cars | CNG Bifuel ~ Petrol | Large-SUV-Executive | Euro 7 | EC | RANGE 1 | March | 0 | -0.009 | 1.47 | 0 | 0 | -10 | 30
Passenger Cars | CNG Bifuel ~ Petrol | Large-SUV-Executive | Euro 7 | EC | RANGE 1 | April | 0 | -0.009 | 1.47 | 0 | 0 | -10 | 30
Passenger Cars | CNG Bifuel ~ Petrol | Large-SUV-Executive | Euro 7 | EC | RANGE 1 | May | 0 | -0.009 | 1.47 | 0 | 0 | -10 | 30
Passenger Cars | CNG Bifuel ~ Petrol | Large-SUV-Executive | Euro 7 | EC | RANGE 1 | June | 0 | -0.009 | 1.47 | 0 | 0 | -10 | 30
Passenger Cars | CNG Bifuel ~ Petrol | Large-SUV-Executive | Euro 7 | EC | RANGE 1 | July | 0 | -0.009 | 1.47 | 0 | 0 | -10 | 30
Passenger Cars | CNG Bifuel ~ Petrol | Large-SUV-Executive | Euro 7 | EC | RANGE 1 | August | 0 | -0.009 | 1.47 | 0 | 0 | -10 | 30
Passenger Cars | CNG Bifuel ~ Petrol | Large-SUV-Executive | Euro 7 | EC | RANGE 1 | September | 0 | -0.009 | 1.47 | 0 | 0 | -10 | 30
Passenger Cars | CNG Bifuel ~ Petrol | Large-SUV-Executive | Euro 7 | EC | RANGE 1 | October | 0 | -0.009 | 1.47 | 0 | 0 | -10 | 30
Passenger Cars | CNG Bifuel ~ Petrol | Large-SUV-Executive | Euro 7 | EC | RANGE 1 | November | 0 | -0.009 | 1.47 | 0 | 0 | -10 | 30
Passenger Cars | CNG Bifuel ~ Petrol | Large-SUV-Executive | Euro 7 | EC | RANGE 1 | December | 0 | -0.009 | 1.47 | 0 | 0 | -10 | 30
Light Commercial Vehicles | Petrol | N1-I | Conventional | EC | RANGE 1 | January | 0 | -0.009 | 1.47 | 0 | 0 | -10 | 30
Light Commercial Vehicles | Petrol | N1-I | Conventional | EC | RANGE 1 | February | 0 | -0.009 | 1.47 | 0 | 0 | -10 | 30
Light Commercial Vehicles | Petrol | N1-I | Conventional | EC | RANGE 1 | March | 0 | -0.009 | 1.47 | 0 | 0 | -10 | 30
Light Commercial Vehicles | Petrol | N1-I | Conventional | EC | RANGE 1 | April | 0 | -0.009 | 1.47 | 0 | 0 | -10 | 30
Light Commercial Vehicles | Petrol | N1-I | Conventional | EC | RANGE 1 | May | 0 | -0.009 | 1.47 | 0 | 0 | -10 | 30
Light Commercial Vehicles | Petrol | N1-I | Conventional | EC | RANGE 1 | June | 0 | -0.009 | 1.47 | 0 | 0 | -10 | 30
Light Commercial Vehicles | Petrol | N1-I | Conventional | EC | RANGE 1 | July | 0 | -0.009 | 1.47 | 0 | 0 | -10 | 30
Light Commercial Vehicles | Petrol | N1-I | Conventional | EC | RANGE 1 | August | 0 | -0.009 | 1.47 | 0 | 0 | -10 | 30
Light Commercial Vehicles | Petrol | N1-I | Conventional | EC | RANGE 1 | September | 0 | -0.009 | 1.47 | 0 | 0 | -10 | 30
Light Commercial Vehicles | Petrol | N1-I | Conventional | EC | RANGE 1 | October | 0 | -0.009 | 1.47 | 0 | 0 | -10 | 30
Light Commercial Vehicles | Petrol | N1-I | Conventional | EC | RANGE 1 | November | 0 | -0.009 | 1.47 | 0 | 0 | -10 | 30
Light Commercial Vehicles | Petrol | N1-I | Conventional | EC | RANGE 1 | December | 0 | -0.009 | 1.47 | 0 | 0 | -10 | 30
Light Commercial Vehicles | Petrol | N1-I | Euro 1 | EC | RANGE 1 | January | 0 | -0.009 | 1.47 | 0 | 0 | -10 | 30
Light Commercial Vehicles | Petrol | N1-I | Euro 1 | EC | RANGE 1 | February | 0 | -0.009 | 1.47 | 0 | 0 | -10 | 30
Light Commercial Vehicles | Petrol | N1-I | Euro 1 | EC | RANGE 1 | March | 0 | -0.009 | 1.47 | 0 | 0 | -10 | 30
Light Commercial Vehicles | Petrol | N1-I | Euro 1 | EC | RANGE 1 | April | 0 | -0.009 | 1.47 | 0 | 0 | -10 | 30
Light Commercial Vehicles | Petrol | N1-I | Euro 1 | EC | RANGE 1 | May | 0 | -0.009 | 1.47 | 0 | 0 | -10 | 30
Light Commercial Vehicles | Petrol | N1-I | Euro 1 | EC | RANGE 1 | June | 0 | -0.009 | 1.47 | 0 | 0 | -10 | 30
Light Commercial Vehicles | Petrol | N1-I | Euro 1 | EC | RANGE 1 | July | 0 | -0.009 | 1.47 | 0 | 0 | -10 | 30
Light Commercial Vehicles | Petrol | N1-I | Euro 1 | EC | RANGE 1 | August | 0 | -0.009 | 1.47 | 0 | 0 | -10 | 30
Light Commercial Vehicles | Petrol | N1-I | Euro 1 | EC | RANGE 1 | September | 0 | -0.009 | 1.47 | 0 | 0 | -10 | 30
Light Commercial Vehicles | Petrol | N1-I | Euro 1 | EC | RANGE 1 | October | 0 | -0.009 | 1.47 | 0 | 0 | -10 | 30
Light Commercial Vehicles | Petrol | N1-I | Euro 1 | EC | RANGE 1 | November | 0 | -0.009 | 1.47 | 0 | 0 | -10 | 30
Light Commercial Vehicles | Petrol | N1-I | Euro 1 | EC | RANGE 1 | December | 0 | -0.009 | 1.47 | 0 | 0 | -10 | 30
Light Commercial Vehicles | Petrol | N1-I | Euro 2 | EC | RANGE 1 | January | 0 | -0.009 | 1.47 | 0 | 0 | -10 | 30
Light Commercial Vehicles | Petrol | N1-I | Euro 2 | EC | RANGE 1 | February | 0 | -0.009 | 1.47 | 0 | 0 | -10 | 30
Light Commercial Vehicles | Petrol | N1-I | Euro 2 | EC | RANGE 1 | March | 0 | -0.009 | 1.47 | 0 | 0 | -10 | 30
Light Commercial Vehicles | Petrol | N1-I | Euro 2 | EC | RANGE 1 | April | 0 | -0.009 | 1.47 | 0 | 0 | -10 | 30
Light Commercial Vehicles | Petrol | N1-I | Euro 2 | EC | RANGE 1 | May | 0 | -0.009 | 1.47 | 0 | 0 | -10 | 30
Light Commercial Vehicles | Petrol | N1-I | Euro 2 | EC | RANGE 1 | June | 0 | -0.009 | 1.47 | 0 | 0 | -10 | 30
Light Commercial Vehicles | Petrol | N1-I | Euro 2 | EC | RANGE 1 | July | 0 | -0.009 | 1.47 | 0 | 0 | -10 | 30
Light Commercial Vehicles | Petrol | N1-I | Euro 2 | EC | RANGE 1 | August | 0 | -0.009 | 1.47 | 0 | 0 | -10 | 30
Light Commercial Vehicles | Petrol | N1-I | Euro 2 | EC | RANGE 1 | September | 0 | -0.009 | 1.47 | 0 | 0 | -10 | 30
Light Commercial Vehicles | Petrol | N1-I | Euro 2 | EC | RANGE 1 | October | 0 | -0.009 | 1.47 | 0 | 0 | -10 | 30
Light Commercial Vehicles | Petrol | N1-I | Euro 2 | EC | RANGE 1 | November | 0 | -0.009 | 1.47 | 0 | 0 | -10 | 30
Light Commercial Vehicles | Petrol | N1-I | Euro 2 | EC | RANGE 1 | December | 0 | -0.009 | 1.47 | 0 | 0 | -10 | 30
Light Commercial Vehicles | Petrol | N1-I | Euro 3 | EC | RANGE 1 | January | 0 | -0.009 | 1.47 | 0 | 0 | -10 | 30
Light Commercial Vehicles | Petrol | N1-I | Euro 3 | EC | RANGE 1 | February | 0 | -0.009 | 1.47 | 0 | 0 | -10 | 30
Light Commercial Vehicles | Petrol | N1-I | Euro 3 | EC | RANGE 1 | March | 0 | -0.009 | 1.47 | 0 | 0 | -10 | 30
Light Commercial Vehicles | Petrol | N1-I | Euro 3 | EC | RANGE 1 | April | 0 | -0.009 | 1.47 | 0 | 0 | -10 | 30
Light Commercial Vehicles | Petrol | N1-I | Euro 3 | EC | RANGE 1 | May | 0 | -0.009 | 1.47 | 0 | 0 | -10 | 30
Light Commercial Vehicles | Petrol | N1-I | Euro 3 | EC | RANGE 1 | June | 0 | -0.009 | 1.47 | 0 | 0 | -10 | 30
Light Commercial Vehicles | Petrol | N1-I | Euro 3 | EC | RANGE 1 | July | 0 | -0.009 | 1.47 | 0 | 0 | -10 | 30
Light Commercial Vehicles | Petrol | N1-I | Euro 3 | EC | RANGE 1 | August | 0 | -0.009 | 1.47 | 0 | 0 | -10 | 30
Light Commercial Vehicles | Petrol | N1-I | Euro 3 | EC | RANGE 1 | September | 0 | -0.009 | 1.47 | 0 | 0 | -10 | 30
Light Commercial Vehicles | Petrol | N1-I | Euro 3 | EC | RANGE 1 | October | 0 | -0.009 | 1.47 | 0 | 0 | -10 | 30
Light Commercial Vehicles | Petrol | N1-I | Euro 3 | EC | RANGE 1 | November | 0 | -0.009 | 1.47 | 0 | 0 | -10 | 30
Light Commercial Vehicles | Petrol | N1-I | Euro 3 | EC | RANGE 1 | December | 0 | -0.009 | 1.47 | 0 | 0 | -10 | 30
Light Commercial Vehicles | Petrol | N1-I | Euro 4 | EC | RANGE 1 | January | 0 | -0.009 | 1.47 | 0 | 0 | -10 | 30
Light Commercial Vehicles | Petrol | N1-I | Euro 4 | EC | RANGE 1 | February | 0 | -0.009 | 1.47 | 0 | 0 | -10 | 30
Light Commercial Vehicles | Petrol | N1-I | Euro 4 | EC | RANGE 1 | March | 0 | -0.009 | 1.47 | 0 | 0 | -10 | 30
Light Commercial Vehicles | Petrol | N1-I | Euro 4 | EC | RANGE 1 | April | 0 | -0.009 | 1.47 | 0 | 0 | -10 | 30
Light Commercial Vehicles | Petrol | N1-I | Euro 4 | EC | RANGE 1 | May | 0 | -0.009 | 1.47 | 0 | 0 | -10 | 30
Light Commercial Vehicles | Petrol | N1-I | Euro 4 | EC | RANGE 1 | June | 0 | -0.009 | 1.47 | 0 | 0 | -10 | 30
Light Commercial Vehicles | Petrol | N1-I | Euro 4 | EC | RANGE 1 | July | 0 | -0.009 | 1.47 | 0 | 0 | -10 | 30
Light Commercial Vehicles | Petrol | N1-I | Euro 4 | EC | RANGE 1 | August | 0 | -0.009 | 1.47 | 0 | 0 | -10 | 30
Light Commercial Vehicles | Petrol | N1-I | Euro 4 | EC | RANGE 1 | September | 0 | -0.009 | 1.47 | 0 | 0 | -10 | 30
Light Commercial Vehicles | Petrol | N1-I | Euro 4 | EC | RANGE 1 | October | 0 | -0.009 | 1.47 | 0 | 0 | -10 | 30
Light Commercial Vehicles | Petrol | N1-I | Euro 4 | EC | RANGE 1 | November | 0 | -0.009 | 1.47 | 0 | 0 | -10 | 30
Light Commercial Vehicles | Petrol | N1-I | Euro 4 | EC | RANGE 1 | December | 0 | -0.009 | 1.47 | 0 | 0 | -10 | 30
Light Commercial Vehicles | Petrol | N1-I | Euro 5 | EC | RANGE 1 | January | 0 | -0.009 | 1.47 | 0 | 0 | -10 | 30
Light Commercial Vehicles | Petrol | N1-I | Euro 5 | EC | RANGE 1 | February | 0 | -0.009 | 1.47 | 0 | 0 | -10 | 30
Light Commercial Vehicles | Petrol | N1-I | Euro 5 | EC | RANGE 1 | March | 0 | -0.009 | 1.47 | 0 | 0 | -10 | 30
Light Commercial Vehicles | Petrol | N1-I | Euro 5 | EC | RANGE 1 | April | 0 | -0.009 | 1.47 | 0 | 0 | -10 | 30
Light Commercial Vehicles | Petrol | N1-I | Euro 5 | EC | RANGE 1 | May | 0 | -0.009 | 1.47 | 0 | 0 | -10 | 30
Light Commercial Vehicles | Petrol | N1-I | Euro 5 | EC | RANGE 1 | June | 0 | -0.009 | 1.47 | 0 | 0 | -10 | 30
Light Commercial Vehicles | Petrol | N1-I | Euro 5 | EC | RANGE 1 | July | 0 | -0.009 | 1.47 | 0 | 0 | -10 | 30
Light Commercial Vehicles | Petrol | N1-I | Euro 5 | EC | RANGE 1 | August | 0 | -0.009 | 1.47 | 0 | 0 | -10 | 30
Light Commercial Vehicles | Petrol | N1-I | Euro 5 | EC | RANGE 1 | September | 0 | -0.009 | 1.47 | 0 | 0 | -10 | 30
Light Commercial Vehicles | Petrol | N1-I | Euro 5 | EC | RANGE 1 | October | 0 | -0.009 | 1.47 | 0 | 0 | -10 | 30
Light Commercial Vehicles | Petrol | N1-I | Euro 5 | EC | RANGE 1 | November | 0 | -0.009 | 1.47 | 0 | 0 | -10 | 30
Light Commercial Vehicles | Petrol | N1-I | Euro 5 | EC | RANGE 1 | December | 0 | -0.009 | 1.47 | 0 | 0 | -10 | 30
Light Commercial Vehicles | Petrol | N1-I | Euro 6 a/b/c | EC | RANGE 1 | January | 0 | -0.009 | 1.47 | 0 | 0 | -10 | 30
Light Commercial Vehicles | Petrol | N1-I | Euro 6 a/b/c | EC | RANGE 1 | February | 0 | -0.009 | 1.47 | 0 | 0 | -10 | 30
Light Commercial Vehicles | Petrol | N1-I | Euro 6 a/b/c | EC | RANGE 1 | March | 0 | -0.009 | 1.47 | 0 | 0 | -10 | 30
Light Commercial Vehicles | Petrol | N1-I | Euro 6 a/b/c | EC | RANGE 1 | April | 0 | -0.009 | 1.47 | 0 | 0 | -10 | 30
Light Commercial Vehicles | Petrol | N1-I | Euro 6 a/b/c | EC | RANGE 1 | May | 0 | -0.009 | 1.47 | 0 | 0 | -10 | 30
Light Commercial Vehicles | Petrol | N1-I | Euro 6 a/b/c | EC | RANGE 1 | June | 0 | -0.009 | 1.47 | 0 | 0 | -10 | 30
Light Commercial Vehicles | Petrol | N1-I | Euro 6 a/b/c | EC | RANGE 1 | July | 0 | -0.009 | 1.47 | 0 | 0 | -10 | 30
Light Commercial Vehicles | Petrol | N1-I | Euro 6 a/b/c | EC | RANGE 1 | August | 0 | -0.009 | 1.47 | 0 | 0 | -10 | 30
Light Commercial Vehicles | Petrol | N1-I | Euro 6 a/b/c | EC | RANGE 1 | September | 0 | -0.009 | 1.47 | 0 | 0 | -10 | 30
Light Commercial Vehicles | Petrol | N1-I | Euro 6 a/b/c | EC | RANGE 1 | October | 0 | -0.009 | 1.47 | 0 | 0 | -10 | 30
Light Commercial Vehicles | Petrol | N1-I | Euro 6 a/b/c | EC | RANGE 1 | November | 0 | -0.009 | 1.47 | 0 | 0 | -10 | 30
Light Commercial Vehicles | Petrol | N1-I | Euro 6 a/b/c | EC | RANGE 1 | December | 0 | -0.009 | 1.47 | 0 | 0 | -10 | 30
Light Commercial Vehicles | Petrol | N1-I | Euro 6 d-temp | EC | RANGE 1 | January | 0 | -0.009 | 1.47 | 0 | 0 | -10 | 30
Light Commercial Vehicles | Petrol | N1-I | Euro 6 d-temp | EC | RANGE 1 | February | 0 | -0.009 | 1.47 | 0 | 0 | -10 | 30
Light Commercial Vehicles | Petrol | N1-I | Euro 6 d-temp | EC | RANGE 1 | March | 0 | -0.009 | 1.47 | 0 | 0 | -10 | 30
Light Commercial Vehicles | Petrol | N1-I | Euro 6 d-temp | EC | RANGE 1 | April | 0 | -0.009 | 1.47 | 0 | 0 | -10 | 30
Light Commercial Vehicles | Petrol | N1-I | Euro 6 d-temp | EC | RANGE 1 | May | 0 | -0.009 | 1.47 | 0 | 0 | -10 | 30
Light Commercial Vehicles | Petrol | N1-I | Euro 6 d-temp | EC | RANGE 1 | June | 0 | -0.009 | 1.47 | 0 | 0 | -10 | 30
Light Commercial Vehicles | Petrol | N1-I | Euro 6 d-temp | EC | RANGE 1 | July | 0 | -0.009 | 1.47 | 0 | 0 | -10 | 30
Light Commercial Vehicles | Petrol | N1-I | Euro 6 d-temp | EC | RANGE 1 | August | 0 | -0.009 | 1.47 | 0 | 0 | -10 | 30
Light Commercial Vehicles | Petrol | N1-I | Euro 6 d-temp | EC | RANGE 1 | September | 0 | -0.009 | 1.47 | 0 | 0 | -10 | 30
Light Commercial Vehicles | Petrol | N1-I | Euro 6 d-temp | EC | RANGE 1 | October | 0 | -0.009 | 1.47 | 0 | 0 | -10 | 30
Light Commercial Vehicles | Petrol | N1-I | Euro 6 d-temp | EC | RANGE 1 | November | 0 | -0.009 | 1.47 | 0 | 0 | -10 | 30
Light Commercial Vehicles | Petrol | N1-I | Euro 6 d-temp | EC | RANGE 1 | December | 0 | -0.009 | 1.47 | 0 | 0 | -10 | 30
Light Commercial Vehicles | Petrol | N1-I | Euro 6 d/e | EC | RANGE 1 | January | 0 | -0.009 | 1.47 | 0 | 0 | -10 | 30
Light Commercial Vehicles | Petrol | N1-I | Euro 6 d/e | EC | RANGE 1 | February | 0 | -0.009 | 1.47 | 0 | 0 | -10 | 30
Light Commercial Vehicles | Petrol | N1-I | Euro 6 d/e | EC | RANGE 1 | March | 0 | -0.009 | 1.47 | 0 | 0 | -10 | 30
Light Commercial Vehicles | Petrol | N1-I | Euro 6 d/e | EC | RANGE 1 | April | 0 | -0.009 | 1.47 | 0 | 0 | -10 | 30
Light Commercial Vehicles | Petrol | N1-I | Euro 6 d/e | EC | RANGE 1 | May | 0 | -0.009 | 1.47 | 0 | 0 | -10 | 30
Light Commercial Vehicles | Petrol | N1-I | Euro 6 d/e | EC | RANGE 1 | June | 0 | -0.009 | 1.47 | 0 | 0 | -10 | 30
Light Commercial Vehicles | Petrol | N1-I | Euro 6 d/e | EC | RANGE 1 | July | 0 | -0.009 | 1.47 | 0 | 0 | -10 | 30
Light Commercial Vehicles | Petrol | N1-I | Euro 6 d/e | EC | RANGE 1 | August | 0 | -0.009 | 1.47 | 0 | 0 | -10 | 30
Light Commercial Vehicles | Petrol | N1-I | Euro 6 d/e | EC | RANGE 1 | September | 0 | -0.009 | 1.47 | 0 | 0 | -10 | 30
Light Commercial Vehicles | Petrol | N1-I | Euro 6 d/e | EC | RANGE 1 | October | 0 | -0.009 | 1.47 | 0 | 0 | -10 | 30
Light Commercial Vehicles | Petrol | N1-I | Euro 6 d/e | EC | RANGE 1 | November | 0 | -0.009 | 1.47 | 0 | 0 | -10 | 30
Light Commercial Vehicles | Petrol | N1-I | Euro 6 d/e | EC | RANGE 1 | December | 0 | -0.009 | 1.47 | 0 | 0 | -10 | 30
Light Commercial Vehicles | Petrol | N1-I | Euro 7 | EC | RANGE 1 | January | 0 | -0.009 | 1.47 | 0 | 0 | -10 | 30
Light Commercial Vehicles | Petrol | N1-I | Euro 7 | EC | RANGE 1 | February | 0 | -0.009 | 1.47 | 0 | 0 | -10 | 30
Light Commercial Vehicles | Petrol | N1-I | Euro 7 | EC | RANGE 1 | March | 0 | -0.009 | 1.47 | 0 | 0 | -10 | 30
Light Commercial Vehicles | Petrol | N1-I | Euro 7 | EC | RANGE 1 | April | 0 | -0.009 | 1.47 | 0 | 0 | -10 | 30
Light Commercial Vehicles | Petrol | N1-I | Euro 7 | EC | RANGE 1 | May | 0 | -0.009 | 1.47 | 0 | 0 | -10 | 30
Light Commercial Vehicles | Petrol | N1-I | Euro 7 | EC | RANGE 1 | June | 0 | -0.009 | 1.47 | 0 | 0 | -10 | 30
Light Commercial Vehicles | Petrol | N1-I | Euro 7 | EC | RANGE 1 | July | 0 | -0.009 | 1.47 | 0 | 0 | -10 | 30
Light Commercial Vehicles | Petrol | N1-I | Euro 7 | EC | RANGE 1 | August | 0 | -0.009 | 1.47 | 0 | 0 | -10 | 30
Light Commercial Vehicles | Petrol | N1-I | Euro 7 | EC | RANGE 1 | September | 0 | -0.009 | 1.47 | 0 | 0 | -10 | 30
Light Commercial Vehicles | Petrol | N1-I | Euro 7 | EC | RANGE 1 | October | 0 | -0.009 | 1.47 | 0 | 0 | -10 | 30
Light Commercial Vehicles | Petrol | N1-I | Euro 7 | EC | RANGE 1 | November | 0 | -0.009 | 1.47 | 0 | 0 | -10 | 30
Light Commercial Vehicles | Petrol | N1-I | Euro 7 | EC | RANGE 1 | December | 0 | -0.009 | 1.47 | 0 | 0 | -10 | 30
Light Commercial Vehicles | Petrol | N1-II | Conventional | EC | RANGE 1 | January | 0 | -0.009 | 1.47 | 0 | 0 | -10 | 30
Light Commercial Vehicles | Petrol | N1-II | Conventional | EC | RANGE 1 | February | 0 | -0.009 | 1.47 | 0 | 0 | -10 | 30
Light Commercial Vehicles | Petrol | N1-II | Conventional | EC | RANGE 1 | March | 0 | -0.009 | 1.47 | 0 | 0 | -10 | 30
Light Commercial Vehicles | Petrol | N1-II | Conventional | EC | RANGE 1 | April | 0 | -0.009 | 1.47 | 0 | 0 | -10 | 30
Light Commercial Vehicles | Petrol | N1-II | Conventional | EC | RANGE 1 | May | 0 | -0.009 | 1.47 | 0 | 0 | -10 | 30
Light Commercial Vehicles | Petrol | N1-II | Conventional | EC | RANGE 1 | June | 0 | -0.009 | 1.47 | 0 | 0 | -10 | 30
Light Commercial Vehicles | Petrol | N1-II | Conventional | EC | RANGE 1 | July | 0 | -0.009 | 1.47 | 0 | 0 | -10 | 30
Light Commercial Vehicles | Petrol | N1-II | Conventional | EC | RANGE 1 | August | 0 | -0.009 | 1.47 | 0 | 0 | -10 | 30
Light Commercial Vehicles | Petrol | N1-II | Conventional | EC | RANGE 1 | September | 0 | -0.009 | 1.47 | 0 | 0 | -10 | 30
Light Commercial Vehicles | Petrol | N1-II | Conventional | EC | RANGE 1 | October | 0 | -0.009 | 1.47 | 0 | 0 | -10 | 30
Light Commercial Vehicles | Petrol | N1-II | Conventional | EC | RANGE 1 | November | 0 | -0.009 | 1.47 | 0 | 0 | -10 | 30
Light Commercial Vehicles | Petrol | N1-II | Conventional | EC | RANGE 1 | December | 0 | -0.009 | 1.47 | 0 | 0 | -10 | 30
Light Commercial Vehicles | Petrol | N1-II | Euro 1 | EC | RANGE 1 | January | 0 | -0.009 | 1.47 | 0 | 0 | -10 | 30
Light Commercial Vehicles | Petrol | N1-II | Euro 1 | EC | RANGE 1 | February | 0 | -0.009 | 1.47 | 0 | 0 | -10 | 30
Light Commercial Vehicles | Petrol | N1-II | Euro 1 | EC | RANGE 1 | March | 0 | -0.009 | 1.47 | 0 | 0 | -10 | 30
Light Commercial Vehicles | Petrol | N1-II | Euro 1 | EC | RANGE 1 | April | 0 | -0.009 | 1.47 | 0 | 0 | -10 | 30
Light Commercial Vehicles | Petrol | N1-II | Euro 1 | EC | RANGE 1 | May | 0 | -0.009 | 1.47 | 0 | 0 | -10 | 30
Light Commercial Vehicles | Petrol | N1-II | Euro 1 | EC | RANGE 1 | June | 0 | -0.009 | 1.47 | 0 | 0 | -10 | 30
Light Commercial Vehicles | Petrol | N1-II | Euro 1 | EC | RANGE 1 | July | 0 | -0.009 | 1.47 | 0 | 0 | -10 | 30
Light Commercial Vehicles | Petrol | N1-II | Euro 1 | EC | RANGE 1 | August | 0 | -0.009 | 1.47 | 0 | 0 | -10 | 30
Light Commercial Vehicles | Petrol | N1-II | Euro 1 | EC | RANGE 1 | September | 0 | -0.009 | 1.47 | 0 | 0 | -10 | 30
Light Commercial Vehicles | Petrol | N1-II | Euro 1 | EC | RANGE 1 | October | 0 | -0.009 | 1.47 | 0 | 0 | -10 | 30
Light Commercial Vehicles | Petrol | N1-II | Euro 1 | EC | RANGE 1 | November | 0 | -0.009 | 1.47 | 0 | 0 | -10 | 30
Light Commercial Vehicles | Petrol | N1-II | Euro 1 | EC | RANGE 1 | December | 0 | -0.009 | 1.47 | 0 | 0 | -10 | 30
Light Commercial Vehicles | Petrol | N1-II | Euro 2 | EC | RANGE 1 | January | 0 | -0.009 | 1.47 | 0 | 0 | -10 | 30
Light Commercial Vehicles | Petrol | N1-II | Euro 2 | EC | RANGE 1 | February | 0 | -0.009 | 1.47 | 0 | 0 | -10 | 30
Light Commercial Vehicles | Petrol | N1-II | Euro 2 | EC | RANGE 1 | March | 0 | -0.009 | 1.47 | 0 | 0 | -10 | 30
Light Commercial Vehicles | Petrol | N1-II | Euro 2 | EC | RANGE 1 | April | 0 | -0.009 | 1.47 | 0 | 0 | -10 | 30
Light Commercial Vehicles | Petrol | N1-II | Euro 2 | EC | RANGE 1 | May | 0 | -0.009 | 1.47 | 0 | 0 | -10 | 30
Light Commercial Vehicles | Petrol | N1-II | Euro 2 | EC | RANGE 1 | June | 0 | -0.009 | 1.47 | 0 | 0 | -10 | 30
Light Commercial Vehicles | Petrol | N1-II | Euro 2 | EC | RANGE 1 | July | 0 | -0.009 | 1.47 | 0 | 0 | -10 | 30
Light Commercial Vehicles | Petrol | N1-II | Euro 2 | EC | RANGE 1 | August | 0 | -0.009 | 1.47 | 0 | 0 | -10 | 30
Light Commercial Vehicles | Petrol | N1-II | Euro 2 | EC | RANGE 1 | September | 0 | -0.009 | 1.47 | 0 | 0 | -10 | 30
Light Commercial Vehicles | Petrol | N1-II | Euro 2 | EC | RANGE 1 | October | 0 | -0.009 | 1.47 | 0 | 0 | -10 | 30
Light Commercial Vehicles | Petrol | N1-II | Euro 2 | EC | RANGE 1 | November | 0 | -0.009 | 1.47 | 0 | 0 | -10 | 30
Light Commercial Vehicles | Petrol | N1-II | Euro 2 | EC | RANGE 1 | December | 0 | -0.009 | 1.47 | 0 | 0 | -10 | 30
Light Commercial Vehicles | Petrol | N1-II | Euro 3 | EC | RANGE 1 | January | 0 | -0.009 | 1.47 | 0 | 0 | -10 | 30
Light Commercial Vehicles | Petrol | N1-II | Euro 3 | EC | RANGE 1 | February | 0 | -0.009 | 1.47 | 0 | 0 | -10 | 30
Light Commercial Vehicles | Petrol | N1-II | Euro 3 | EC | RANGE 1 | March | 0 | -0.009 | 1.47 | 0 | 0 | -10 | 30
Light Commercial Vehicles | Petrol | N1-II | Euro 3 | EC | RANGE 1 | April | 0 | -0.009 | 1.47 | 0 | 0 | -10 | 30
Light Commercial Vehicles | Petrol | N1-II | Euro 3 | EC | RANGE 1 | May | 0 | -0.009 | 1.47 | 0 | 0 | -10 | 30
Light Commercial Vehicles | Petrol | N1-II | Euro 3 | EC | RANGE 1 | June | 0 | -0.009 | 1.47 | 0 | 0 | -10 | 30
Light Commercial Vehicles | Petrol | N1-II | Euro 3 | EC | RANGE 1 | July | 0 | -0.009 | 1.47 | 0 | 0 | -10 | 30
Light Commercial Vehicles | Petrol | N1-II | Euro 3 | EC | RANGE 1 | August | 0 | -0.009 | 1.47 | 0 | 0 | -10 | 30
Light Commercial Vehicles | Petrol | N1-II | Euro 3 | EC | RANGE 1 | September | 0 | -0.009 | 1.47 | 0 | 0 | -10 | 30
Light Commercial Vehicles | Petrol | N1-II | Euro 3 | EC | RANGE 1 | October | 0 | -0.009 | 1.47 | 0 | 0 | -10 | 30
Light Commercial Vehicles | Petrol | N1-II | Euro 3 | EC | RANGE 1 | November | 0 | -0.009 | 1.47 | 0 | 0 | -10 | 30
Light Commercial Vehicles | Petrol | N1-II | Euro 3 | EC | RANGE 1 | December | 0 | -0.009 | 1.47 | 0 | 0 | -10 | 30
Light Commercial Vehicles | Petrol | N1-II | Euro 4 | EC | RANGE 1 | January | 0 | -0.009 | 1.47 | 0 | 0 | -10 | 30
Light Commercial Vehicles | Petrol | N1-II | Euro 4 | EC | RANGE 1 | February | 0 | -0.009 | 1.47 | 0 | 0 | -10 | 30
Light Commercial Vehicles | Petrol | N1-II | Euro 4 | EC | RANGE 1 | March | 0 | -0.009 | 1.47 | 0 | 0 | -10 | 30
Light Commercial Vehicles | Petrol | N1-II | Euro 4 | EC | RANGE 1 | April | 0 | -0.009 | 1.47 | 0 | 0 | -10 | 30
Light Commercial Vehicles | Petrol | N1-II | Euro 4 | EC | RANGE 1 | May | 0 | -0.009 | 1.47 | 0 | 0 | -10 | 30
Light Commercial Vehicles | Petrol | N1-II | Euro 4 | EC | RANGE 1 | June | 0 | -0.009 | 1.47 | 0 | 0 | -10 | 30
Light Commercial Vehicles | Petrol | N1-II | Euro 4 | EC | RANGE 1 | July | 0 | -0.009 | 1.47 | 0 | 0 | -10 | 30
Light Commercial Vehicles | Petrol | N1-II | Euro 4 | EC | RANGE 1 | August | 0 | -0.009 | 1.47 | 0 | 0 | -10 | 30
Light Commercial Vehicles | Petrol | N1-II | Euro 4 | EC | RANGE 1 | September | 0 | -0.009 | 1.47 | 0 | 0 | -10 | 30
Light Commercial Vehicles | Petrol | N1-II | Euro 4 | EC | RANGE 1 | October | 0 | -0.009 | 1.47 | 0 | 0 | -10 | 30
Light Commercial Vehicles | Petrol | N1-II | Euro 4 | EC | RANGE 1 | November | 0 | -0.009 | 1.47 | 0 | 0 | -10 | 30
Light Commercial Vehicles | Petrol | N1-II | Euro 4 | EC | RANGE 1 | December | 0 | -0.009 | 1.47 | 0 | 0 | -10 | 30
Light Commercial Vehicles | Petrol | N1-II | Euro 5 | EC | RANGE 1 | January | 0 | -0.009 | 1.47 | 0 | 0 | -10 | 30
Light Commercial Vehicles | Petrol | N1-II | Euro 5 | EC | RANGE 1 | February | 0 | -0.009 | 1.47 | 0 | 0 | -10 | 30
Light Commercial Vehicles | Petrol | N1-II | Euro 5 | EC | RANGE 1 | March | 0 | -0.009 | 1.47 | 0 | 0 | -10 | 30
Light Commercial Vehicles | Petrol | N1-II | Euro 5 | EC | RANGE 1 | April | 0 | -0.009 | 1.47 | 0 | 0 | -10 | 30
Light Commercial Vehicles | Petrol | N1-II | Euro 5 | EC | RANGE 1 | May | 0 | -0.009 | 1.47 | 0 | 0 | -10 | 30
Light Commercial Vehicles | Petrol | N1-II | Euro 5 | EC | RANGE 1 | June | 0 | -0.009 | 1.47 | 0 | 0 | -10 | 30
Light Commercial Vehicles | Petrol | N1-II | Euro 5 | EC | RANGE 1 | July | 0 | -0.009 | 1.47 | 0 | 0 | -10 | 30
Light Commercial Vehicles | Petrol | N1-II | Euro 5 | EC | RANGE 1 | August | 0 | -0.009 | 1.47 | 0 | 0 | -10 | 30
Light Commercial Vehicles | Petrol | N1-II | Euro 5 | EC | RANGE 1 | September | 0 | -0.009 | 1.47 | 0 | 0 | -10 | 30
Light Commercial Vehicles | Petrol | N1-II | Euro 5 | EC | RANGE 1 | October | 0 | -0.009 | 1.47 | 0 | 0 | -10 | 30
Light Commercial Vehicles | Petrol | N1-II | Euro 5 | EC | RANGE 1 | November | 0 | -0.009 | 1.47 | 0 | 0 | -10 | 30
Light Commercial Vehicles | Petrol | N1-II | Euro 5 | EC | RANGE 1 | December | 0 | -0.009 | 1.47 | 0 | 0 | -10 | 30
Light Commercial Vehicles | Petrol | N1-II | Euro 6 a/b/c | EC | RANGE 1 | January | 0 | -0.009 | 1.47 | 0 | 0 | -10 | 30
Light Commercial Vehicles | Petrol | N1-II | Euro 6 a/b/c | EC | RANGE 1 | February | 0 | -0.009 | 1.47 | 0 | 0 | -10 | 30
Light Commercial Vehicles | Petrol | N1-II | Euro 6 a/b/c | EC | RANGE 1 | March | 0 | -0.009 | 1.47 | 0 | 0 | -10 | 30
Light Commercial Vehicles | Petrol | N1-II | Euro 6 a/b/c | EC | RANGE 1 | April | 0 | -0.009 | 1.47 | 0 | 0 | -10 | 30
Light Commercial Vehicles | Petrol | N1-II | Euro 6 a/b/c | EC | RANGE 1 | May | 0 | -0.009 | 1.47 | 0 | 0 | -10 | 30
Light Commercial Vehicles | Petrol | N1-II | Euro 6 a/b/c | EC | RANGE 1 | June | 0 | -0.009 | 1.47 | 0 | 0 | -10 | 30
Light Commercial Vehicles | Petrol | N1-II | Euro 6 a/b/c | EC | RANGE 1 | July | 0 | -0.009 | 1.47 | 0 | 0 | -10 | 30
Light Commercial Vehicles | Petrol | N1-II | Euro 6 a/b/c | EC | RANGE 1 | August | 0 | -0.009 | 1.47 | 0 | 0 | -10 | 30
Light Commercial Vehicles | Petrol | N1-II | Euro 6 a/b/c | EC | RANGE 1 | September | 0 | -0.009 | 1.47 | 0 | 0 | -10 | 30
Light Commercial Vehicles | Petrol | N1-II | Euro 6 a/b/c | EC | RANGE 1 | October | 0 | -0.009 | 1.47 | 0 | 0 | -10 | 30
Light Commercial Vehicles | Petrol | N1-II | Euro 6 a/b/c | EC | RANGE 1 | November | 0 | -0.009 | 1.47 | 0 | 0 | -10 | 30
Light Commercial Vehicles | Petrol | N1-II | Euro 6 a/b/c | EC | RANGE 1 | December | 0 | -0.009 | 1.47 | 0 | 0 | -10 | 30
Light Commercial Vehicles | Petrol | N1-II | Euro 6 d-temp | EC | RANGE 1 | January | 0 | -0.009 | 1.47 | 0 | 0 | -10 | 30
Light Commercial Vehicles | Petrol | N1-II | Euro 6 d-temp | EC | RANGE 1 | February | 0 | -0.009 | 1.47 | 0 | 0 | -10 | 30
Light Commercial Vehicles | Petrol | N1-II | Euro 6 d-temp | EC | RANGE 1 | March | 0 | -0.009 | 1.47 | 0 | 0 | -10 | 30
Light Commercial Vehicles | Petrol | N1-II | Euro 6 d-temp | EC | RANGE 1 | April | 0 | -0.009 | 1.47 | 0 | 0 | -10 | 30
Light Commercial Vehicles | Petrol | N1-II | Euro 6 d-temp | EC | RANGE 1 | May | 0 | -0.009 | 1.47 | 0 | 0 | -10 | 30
Light Commercial Vehicles | Petrol | N1-II | Euro 6 d-temp | EC | RANGE 1 | June | 0 | -0.009 | 1.47 | 0 | 0 | -10 | 30
Light Commercial Vehicles | Petrol | N1-II | Euro 6 d-temp | EC | RANGE 1 | July | 0 | -0.009 | 1.47 | 0 | 0 | -10 | 30
Light Commercial Vehicles | Petrol | N1-II | Euro 6 d-temp | EC | RANGE 1 | August | 0 | -0.009 | 1.47 | 0 | 0 | -10 | 30
Light Commercial Vehicles | Petrol | N1-II | Euro 6 d-temp | EC | RANGE 1 | September | 0 | -0.009 | 1.47 | 0 | 0 | -10 | 30
Light Commercial Vehicles | Petrol | N1-II | Euro 6 d-temp | EC | RANGE 1 | October | 0 | -0.009 | 1.47 | 0 | 0 | -10 | 30
Light Commercial Vehicles | Petrol | N1-II | Euro 6 d-temp | EC | RANGE 1 | November | 0 | -0.009 | 1.47 | 0 | 0 | -10 | 30
Light Commercial Vehicles | Petrol | N1-II | Euro 6 d-temp | EC | RANGE 1 | December | 0 | -0.009 | 1.47 | 0 | 0 | -10 | 30
Light Commercial Vehicles | Petrol | N1-II | Euro 6 d/e | EC | RANGE 1 | January | 0 | -0.009 | 1.47 | 0 | 0 | -10 | 30
Light Commercial Vehicles | Petrol | N1-II | Euro 6 d/e | EC | RANGE 1 | February | 0 | -0.009 | 1.47 | 0 | 0 | -10 | 30
Light Commercial Vehicles | Petrol | N1-II | Euro 6 d/e | EC | RANGE 1 | March | 0 | -0.009 | 1.47 | 0 | 0 | -10 | 30
Light Commercial Vehicles | Petrol | N1-II | Euro 6 d/e | EC | RANGE 1 | April | 0 | -0.009 | 1.47 | 0 | 0 | -10 | 30
Light Commercial Vehicles | Petrol | N1-II | Euro 6 d/e | EC | RANGE 1 | May | 0 | -0.009 | 1.47 | 0 | 0 | -10 | 30
Light Commercial Vehicles | Petrol | N1-II | Euro 6 d/e | EC | RANGE 1 | June | 0 | -0.009 | 1.47 | 0 | 0 | -10 | 30
Light Commercial Vehicles | Petrol | N1-II | Euro 6 d/e | EC | RANGE 1 | July | 0 | -0.009 | 1.47 | 0 | 0 | -10 | 30
Light Commercial Vehicles | Petrol | N1-II | Euro 6 d/e | EC | RANGE 1 | August | 0 | -0.009 | 1.47 | 0 | 0 | -10 | 30
Light Commercial Vehicles | Petrol | N1-II | Euro 6 d/e | EC | RANGE 1 | September | 0 | -0.009 | 1.47 | 0 | 0 | -10 | 30
Light Commercial Vehicles | Petrol | N1-II | Euro 6 d/e | EC | RANGE 1 | October | 0 | -0.009 | 1.47 | 0 | 0 | -10 | 30
Light Commercial Vehicles | Petrol | N1-II | Euro 6 d/e | EC | RANGE 1 | November | 0 | -0.009 | 1.47 | 0 | 0 | -10 | 30
Light Commercial Vehicles | Petrol | N1-II | Euro 6 d/e | EC | RANGE 1 | December | 0 | -0.009 | 1.47 | 0 | 0 | -10 | 30
Light Commercial Vehicles | Petrol | N1-II | Euro 7 | EC | RANGE 1 | January | 0 | -0.009 | 1.47 | 0 | 0 | -10 | 30
Light Commercial Vehicles | Petrol | N1-II | Euro 7 | EC | RANGE 1 | February | 0 | -0.009 | 1.47 | 0 | 0 | -10 | 30
Light Commercial Vehicles | Petrol | N1-II | Euro 7 | EC | RANGE 1 | March | 0 | -0.009 | 1.47 | 0 | 0 | -10 | 30
Light Commercial Vehicles | Petrol | N1-II | Euro 7 | EC | RANGE 1 | April | 0 | -0.009 | 1.47 | 0 | 0 | -10 | 30
Light Commercial Vehicles | Petrol | N1-II | Euro 7 | EC | RANGE 1 | May | 0 | -0.009 | 1.47 | 0 | 0 | -10 | 30
Light Commercial Vehicles | Petrol | N1-II | Euro 7 | EC | RANGE 1 | June | 0 | -0.009 | 1.47 | 0 | 0 | -10 | 30
Light Commercial Vehicles | Petrol | N1-II | Euro 7 | EC | RANGE 1 | July | 0 | -0.009 | 1.47 | 0 | 0 | -10 | 30
Light Commercial Vehicles | Petrol | N1-II | Euro 7 | EC | RANGE 1 | August | 0 | -0.009 | 1.47 | 0 | 0 | -10 | 30
Light Commercial Vehicles | Petrol | N1-II | Euro 7 | EC | RANGE 1 | September | 0 | -0.009 | 1.47 | 0 | 0 | -10 | 30
Light Commercial Vehicles | Petrol | N1-II | Euro 7 | EC | RANGE 1 | October | 0 | -0.009 | 1.47 | 0 | 0 | -10 | 30
Light Commercial Vehicles | Petrol | N1-II | Euro 7 | EC | RANGE 1 | November | 0 | -0.009 | 1.47 | 0 | 0 | -10 | 30
Light Commercial Vehicles | Petrol | N1-II | Euro 7 | EC | RANGE 1 | December | 0 | -0.009 | 1.47 | 0 | 0 | -10 | 30
Light Commercial Vehicles | Petrol | N1-III | Conventional | EC | RANGE 1 | January | 0 | -0.009 | 1.47 | 0 | 0 | -10 | 30
Light Commercial Vehicles | Petrol | N1-III | Conventional | EC | RANGE 1 | February | 0 | -0.009 | 1.47 | 0 | 0 | -10 | 30
Light Commercial Vehicles | Petrol | N1-III | Conventional | EC | RANGE 1 | March | 0 | -0.009 | 1.47 | 0 | 0 | -10 | 30
Light Commercial Vehicles | Petrol | N1-III | Conventional | EC | RANGE 1 | April | 0 | -0.009 | 1.47 | 0 | 0 | -10 | 30
Light Commercial Vehicles | Petrol | N1-III | Conventional | EC | RANGE 1 | May | 0 | -0.009 | 1.47 | 0 | 0 | -10 | 30
Light Commercial Vehicles | Petrol | N1-III | Conventional | EC | RANGE 1 | June | 0 | -0.009 | 1.47 | 0 | 0 | -10 | 30
Light Commercial Vehicles | Petrol | N1-III | Conventional | EC | RANGE 1 | July | 0 | -0.009 | 1.47 | 0 | 0 | -10 | 30
Light Commercial Vehicles | Petrol | N1-III | Conventional | EC | RANGE 1 | August | 0 | -0.009 | 1.47 | 0 | 0 | -10 | 30
Light Commercial Vehicles | Petrol | N1-III | Conventional | EC | RANGE 1 | September | 0 | -0.009 | 1.47 | 0 | 0 | -10 | 30
Light Commercial Vehicles | Petrol | N1-III | Conventional | EC | RANGE 1 | October | 0 | -0.009 | 1.47 | 0 | 0 | -10 | 30
Light Commercial Vehicles | Petrol | N1-III | Conventional | EC | RANGE 1 | November | 0 | -0.009 | 1.47 | 0 | 0 | -10 | 30
Light Commercial Vehicles | Petrol | N1-III | Conventional | EC | RANGE 1 | December | 0 | -0.009 | 1.47 | 0 | 0 | -10 | 30
Light Commercial Vehicles | Petrol | N1-III | Euro 1 | EC | RANGE 1 | January | 0 | -0.009 | 1.47 | 0 | 0 | -10 | 30
Light Commercial Vehicles | Petrol | N1-III | Euro 1 | EC | RANGE 1 | February | 0 | -0.009 | 1.47 | 0 | 0 | -10 | 30
Light Commercial Vehicles | Petrol | N1-III | Euro 1 | EC | RANGE 1 | March | 0 | -0.009 | 1.47 | 0 | 0 | -10 | 30
Light Commercial Vehicles | Petrol | N1-III | Euro 1 | EC | RANGE 1 | April | 0 | -0.009 | 1.47 | 0 | 0 | -10 | 30
Light Commercial Vehicles | Petrol | N1-III | Euro 1 | EC | RANGE 1 | May | 0 | -0.009 | 1.47 | 0 | 0 | -10 | 30
Light Commercial Vehicles | Petrol | N1-III | Euro 1 | EC | RANGE 1 | June | 0 | -0.009 | 1.47 | 0 | 0 | -10 | 30
Light Commercial Vehicles | Petrol | N1-III | Euro 1 | EC | RANGE 1 | July | 0 | -0.009 | 1.47 | 0 | 0 | -10 | 30
Light Commercial Vehicles | Petrol | N1-III | Euro 1 | EC | RANGE 1 | August | 0 | -0.009 | 1.47 | 0 | 0 | -10 | 30
Light Commercial Vehicles | Petrol | N1-III | Euro 1 | EC | RANGE 1 | September | 0 | -0.009 | 1.47 | 0 | 0 | -10 | 30
Light Commercial Vehicles | Petrol | N1-III | Euro 1 | EC | RANGE 1 | October | 0 | -0.009 | 1.47 | 0 | 0 | -10 | 30
Light Commercial Vehicles | Petrol | N1-III | Euro 1 | EC | RANGE 1 | November | 0 | -0.009 | 1.47 | 0 | 0 | -10 | 30
Light Commercial Vehicles | Petrol | N1-III | Euro 1 | EC | RANGE 1 | December | 0 | -0.009 | 1.47 | 0 | 0 | -10 | 30
Light Commercial Vehicles | Petrol | N1-III | Euro 2 | EC | RANGE 1 | January | 0 | -0.009 | 1.47 | 0 | 0 | -10 | 30
Light Commercial Vehicles | Petrol | N1-III | Euro 2 | EC | RANGE 1 | February | 0 | -0.009 | 1.47 | 0 | 0 | -10 | 30
Light Commercial Vehicles | Petrol | N1-III | Euro 2 | EC | RANGE 1 | March | 0 | -0.009 | 1.47 | 0 | 0 | -10 | 30
Light Commercial Vehicles | Petrol | N1-III | Euro 2 | EC | RANGE 1 | April | 0 | -0.009 | 1.47 | 0 | 0 | -10 | 30
Light Commercial Vehicles | Petrol | N1-III | Euro 2 | EC | RANGE 1 | May | 0 | -0.009 | 1.47 | 0 | 0 | -10 | 30
Light Commercial Vehicles | Petrol | N1-III | Euro 2 | EC | RANGE 1 | June | 0 | -0.009 | 1.47 | 0 | 0 | -10 | 30
Light Commercial Vehicles | Petrol | N1-III | Euro 2 | EC | RANGE 1 | July | 0 | -0.009 | 1.47 | 0 | 0 | -10 | 30
Light Commercial Vehicles | Petrol | N1-III | Euro 2 | EC | RANGE 1 | August | 0 | -0.009 | 1.47 | 0 | 0 | -10 | 30
Light Commercial Vehicles | Petrol | N1-III | Euro 2 | EC | RANGE 1 | September | 0 | -0.009 | 1.47 | 0 | 0 | -10 | 30
Light Commercial Vehicles | Petrol | N1-III | Euro 2 | EC | RANGE 1 | October | 0 | -0.009 | 1.47 | 0 | 0 | -10 | 30
Light Commercial Vehicles | Petrol | N1-III | Euro 2 | EC | RANGE 1 | November | 0 | -0.009 | 1.47 | 0 | 0 | -10 | 30
Light Commercial Vehicles | Petrol | N1-III | Euro 2 | EC | RANGE 1 | December | 0 | -0.009 | 1.47 | 0 | 0 | -10 | 30
Light Commercial Vehicles | Petrol | N1-III | Euro 3 | EC | RANGE 1 | January | 0 | -0.009 | 1.47 | 0 | 0 | -10 | 30
Light Commercial Vehicles | Petrol | N1-III | Euro 3 | EC | RANGE 1 | February | 0 | -0.009 | 1.47 | 0 | 0 | -10 | 30
Light Commercial Vehicles | Petrol | N1-III | Euro 3 | EC | RANGE 1 | March | 0 | -0.009 | 1.47 | 0 | 0 | -10 | 30
Light Commercial Vehicles | Petrol | N1-III | Euro 3 | EC | RANGE 1 | April | 0 | -0.009 | 1.47 | 0 | 0 | -10 | 30
Light Commercial Vehicles | Petrol | N1-III | Euro 3 | EC | RANGE 1 | May | 0 | -0.009 | 1.47 | 0 | 0 | -10 | 30
Light Commercial Vehicles | Petrol | N1-III | Euro 3 | EC | RANGE 1 | June | 0 | -0.009 | 1.47 | 0 | 0 | -10 | 30
Light Commercial Vehicles | Petrol | N1-III | Euro 3 | EC | RANGE 1 | July | 0 | -0.009 | 1.47 | 0 | 0 | -10 | 30
Light Commercial Vehicles | Petrol | N1-III | Euro 3 | EC | RANGE 1 | August | 0 | -0.009 | 1.47 | 0 | 0 | -10 | 30
Light Commercial Vehicles | Petrol | N1-III | Euro 3 | EC | RANGE 1 | September | 0 | -0.009 | 1.47 | 0 | 0 | -10 | 30
Light Commercial Vehicles | Petrol | N1-III | Euro 3 | EC | RANGE 1 | October | 0 | -0.009 | 1.47 | 0 | 0 | -10 | 30
Light Commercial Vehicles | Petrol | N1-III | Euro 3 | EC | RANGE 1 | November | 0 | -0.009 | 1.47 | 0 | 0 | -10 | 30
Light Commercial Vehicles | Petrol | N1-III | Euro 3 | EC | RANGE 1 | December | 0 | -0.009 | 1.47 | 0 | 0 | -10 | 30
Light Commercial Vehicles | Petrol | N1-III | Euro 4 | EC | RANGE 1 | January | 0 | -0.009 | 1.47 | 0 | 0 | -10 | 30
Light Commercial Vehicles | Petrol | N1-III | Euro 4 | EC | RANGE 1 | February | 0 | -0.009 | 1.47 | 0 | 0 | -10 | 30
Light Commercial Vehicles | Petrol | N1-III | Euro 4 | EC | RANGE 1 | March | 0 | -0.009 | 1.47 | 0 | 0 | -10 | 30
Light Commercial Vehicles | Petrol | N1-III | Euro 4 | EC | RANGE 1 | April | 0 | -0.009 | 1.47 | 0 | 0 | -10 | 30
Light Commercial Vehicles | Petrol | N1-III | Euro 4 | EC | RANGE 1 | May | 0 | -0.009 | 1.47 | 0 | 0 | -10 | 30
Light Commercial Vehicles | Petrol | N1-III | Euro 4 | EC | RANGE 1 | June | 0 | -0.009 | 1.47 | 0 | 0 | -10 | 30
Light Commercial Vehicles | Petrol | N1-III | Euro 4 | EC | RANGE 1 | July | 0 | -0.009 | 1.47 | 0 | 0 | -10 | 30
Light Commercial Vehicles | Petrol | N1-III | Euro 4 | EC | RANGE 1 | August | 0 | -0.009 | 1.47 | 0 | 0 | -10 | 30
Light Commercial Vehicles | Petrol | N1-III | Euro 4 | EC | RANGE 1 | September | 0 | -0.009 | 1.47 | 0 | 0 | -10 | 30
Light Commercial Vehicles | Petrol | N1-III | Euro 4 | EC | RANGE 1 | October | 0 | -0.009 | 1.47 | 0 | 0 | -10 | 30
Light Commercial Vehicles | Petrol | N1-III | Euro 4 | EC | RANGE 1 | November | 0 | -0.009 | 1.47 | 0 | 0 | -10 | 30
Light Commercial Vehicles | Petrol | N1-III | Euro 4 | EC | RANGE 1 | December | 0 | -0.009 | 1.47 | 0 | 0 | -10 | 30
Light Commercial Vehicles | Petrol | N1-III | Euro 5 | EC | RANGE 1 | January | 0 | -0.009 | 1.47 | 0 | 0 | -10 | 30
Light Commercial Vehicles | Petrol | N1-III | Euro 5 | EC | RANGE 1 | February | 0 | -0.009 | 1.47 | 0 | 0 | -10 | 30
Light Commercial Vehicles | Petrol | N1-III | Euro 5 | EC | RANGE 1 | March | 0 | -0.009 | 1.47 | 0 | 0 | -10 | 30
Light Commercial Vehicles | Petrol | N1-III | Euro 5 | EC | RANGE 1 | April | 0 | -0.009 | 1.47 | 0 | 0 | -10 | 30
Light Commercial Vehicles | Petrol | N1-III | Euro 5 | EC | RANGE 1 | May | 0 | -0.009 | 1.47 | 0 | 0 | -10 | 30
Light Commercial Vehicles | Petrol | N1-III | Euro 5 | EC | RANGE 1 | June | 0 | -0.009 | 1.47 | 0 | 0 | -10 | 30
Light Commercial Vehicles | Petrol | N1-III | Euro 5 | EC | RANGE 1 | July | 0 | -0.009 | 1.47 | 0 | 0 | -10 | 30
Light Commercial Vehicles | Petrol | N1-III | Euro 5 | EC | RANGE 1 | August | 0 | -0.009 | 1.47 | 0 | 0 | -10 | 30
Light Commercial Vehicles | Petrol | N1-III | Euro 5 | EC | RANGE 1 | September | 0 | -0.009 | 1.47 | 0 | 0 | -10 | 30
Light Commercial Vehicles | Petrol | N1-III | Euro 5 | EC | RANGE 1 | October | 0 | -0.009 | 1.47 | 0 | 0 | -10 | 30
Light Commercial Vehicles | Petrol | N1-III | Euro 5 | EC | RANGE 1 | November | 0 | -0.009 | 1.47 | 0 | 0 | -10 | 30
Light Commercial Vehicles | Petrol | N1-III | Euro 5 | EC | RANGE 1 | December | 0 | -0.009 | 1.47 | 0 | 0 | -10 | 30
Light Commercial Vehicles | Petrol | N1-III | Euro 6 a/b/c | EC | RANGE 1 | January | 0 | -0.009 | 1.47 | 0 | 0 | -10 | 30
Light Commercial Vehicles | Petrol | N1-III | Euro 6 a/b/c | EC | RANGE 1 | February | 0 | -0.009 | 1.47 | 0 | 0 | -10 | 30
Light Commercial Vehicles | Petrol | N1-III | Euro 6 a/b/c | EC | RANGE 1 | March | 0 | -0.009 | 1.47 | 0 | 0 | -10 | 30
Light Commercial Vehicles | Petrol | N1-III | Euro 6 a/b/c | EC | RANGE 1 | April | 0 | -0.009 | 1.47 | 0 | 0 | -10 | 30
Light Commercial Vehicles | Petrol | N1-III | Euro 6 a/b/c | EC | RANGE 1 | May | 0 | -0.009 | 1.47 | 0 | 0 | -10 | 30
Light Commercial Vehicles | Petrol | N1-III | Euro 6 a/b/c | EC | RANGE 1 | June | 0 | -0.009 | 1.47 | 0 | 0 | -10 | 30
Light Commercial Vehicles | Petrol | N1-III | Euro 6 a/b/c | EC | RANGE 1 | July | 0 | -0.009 | 1.47 | 0 | 0 | -10 | 30
Light Commercial Vehicles | Petrol | N1-III | Euro 6 a/b/c | EC | RANGE 1 | August | 0 | -0.009 | 1.47 | 0 | 0 | -10 | 30
Light Commercial Vehicles | Petrol | N1-III | Euro 6 a/b/c | EC | RANGE 1 | September | 0 | -0.009 | 1.47 | 0 | 0 | -10 | 30
Light Commercial Vehicles | Petrol | N1-III | Euro 6 a/b/c | EC | RANGE 1 | October | 0 | -0.009 | 1.47 | 0 | 0 | -10 | 30
Light Commercial Vehicles | Petrol | N1-III | Euro 6 a/b/c | EC | RANGE 1 | November | 0 | -0.009 | 1.47 | 0 | 0 | -10 | 30
Light Commercial Vehicles | Petrol | N1-III | Euro 6 a/b/c | EC | RANGE 1 | December | 0 | -0.009 | 1.47 | 0 | 0 | -10 | 30
Light Commercial Vehicles | Petrol | N1-III | Euro 6 d-temp | EC | RANGE 1 | January | 0 | -0.009 | 1.47 | 0 | 0 | -10 | 30
Light Commercial Vehicles | Petrol | N1-III | Euro 6 d-temp | EC | RANGE 1 | February | 0 | -0.009 | 1.47 | 0 | 0 | -10 | 30
Light Commercial Vehicles | Petrol | N1-III | Euro 6 d-temp | EC | RANGE 1 | March | 0 | -0.009 | 1.47 | 0 | 0 | -10 | 30
Light Commercial Vehicles | Petrol | N1-III | Euro 6 d-temp | EC | RANGE 1 | April | 0 | -0.009 | 1.47 | 0 | 0 | -10 | 30
Light Commercial Vehicles | Petrol | N1-III | Euro 6 d-temp | EC | RANGE 1 | May | 0 | -0.009 | 1.47 | 0 | 0 | -10 | 30
Light Commercial Vehicles | Petrol | N1-III | Euro 6 d-temp | EC | RANGE 1 | June | 0 | -0.009 | 1.47 | 0 | 0 | -10 | 30
Light Commercial Vehicles | Petrol | N1-III | Euro 6 d-temp | EC | RANGE 1 | July | 0 | -0.009 | 1.47 | 0 | 0 | -10 | 30
Light Commercial Vehicles | Petrol | N1-III | Euro 6 d-temp | EC | RANGE 1 | August | 0 | -0.009 | 1.47 | 0 | 0 | -10 | 30
Light Commercial Vehicles | Petrol | N1-III | Euro 6 d-temp | EC | RANGE 1 | September | 0 | -0.009 | 1.47 | 0 | 0 | -10 | 30
Light Commercial Vehicles | Petrol | N1-III | Euro 6 d-temp | EC | RANGE 1 | October | 0 | -0.009 | 1.47 | 0 | 0 | -10 | 30
Light Commercial Vehicles | Petrol | N1-III | Euro 6 d-temp | EC | RANGE 1 | November | 0 | -0.009 | 1.47 | 0 | 0 | -10 | 30
Light Commercial Vehicles | Petrol | N1-III | Euro 6 d-temp | EC | RANGE 1 | December | 0 | -0.009 | 1.47 | 0 | 0 | -10 | 30
Light Commercial Vehicles | Petrol | N1-III | Euro 6 d/e | EC | RANGE 1 | January | 0 | -0.009 | 1.47 | 0 | 0 | -10 | 30
Light Commercial Vehicles | Petrol | N1-III | Euro 6 d/e | EC | RANGE 1 | February | 0 | -0.009 | 1.47 | 0 | 0 | -10 | 30
Light Commercial Vehicles | Petrol | N1-III | Euro 6 d/e | EC | RANGE 1 | March | 0 | -0.009 | 1.47 | 0 | 0 | -10 | 30
Light Commercial Vehicles | Petrol | N1-III | Euro 6 d/e | EC | RANGE 1 | April | 0 | -0.009 | 1.47 | 0 | 0 | -10 | 30
Light Commercial Vehicles | Petrol | N1-III | Euro 6 d/e | EC | RANGE 1 | May | 0 | -0.009 | 1.47 | 0 | 0 | -10 | 30
Light Commercial Vehicles | Petrol | N1-III | Euro 6 d/e | EC | RANGE 1 | June | 0 | -0.009 | 1.47 | 0 | 0 | -10 | 30
Light Commercial Vehicles | Petrol | N1-III | Euro 6 d/e | EC | RANGE 1 | July | 0 | -0.009 | 1.47 | 0 | 0 | -10 | 30
Light Commercial Vehicles | Petrol | N1-III | Euro 6 d/e | EC | RANGE 1 | August | 0 | -0.009 | 1.47 | 0 | 0 | -10 | 30
Light Commercial Vehicles | Petrol | N1-III | Euro 6 d/e | EC | RANGE 1 | September | 0 | -0.009 | 1.47 | 0 | 0 | -10 | 30
Light Commercial Vehicles | Petrol | N1-III | Euro 6 d/e | EC | RANGE 1 | October | 0 | -0.009 | 1.47 | 0 | 0 | -10 | 30
Light Commercial Vehicles | Petrol | N1-III | Euro 6 d/e | EC | RANGE 1 | November | 0 | -0.009 | 1.47 | 0 | 0 | -10 | 30
Light Commercial Vehicles | Petrol | N1-III | Euro 6 d/e | EC | RANGE 1 | December | 0 | -0.009 | 1.47 | 0 | 0 | -10 | 30
Light Commercial Vehicles | Petrol | N1-III | Euro 7 | EC | RANGE 1 | January | 0 | -0.009 | 1.47 | 0 | 0 | -10 | 30
Light Commercial Vehicles | Petrol | N1-III | Euro 7 | EC | RANGE 1 | February | 0 | -0.009 | 1.47 | 0 | 0 | -10 | 30
Light Commercial Vehicles | Petrol | N1-III | Euro 7 | EC | RANGE 1 | March | 0 | -0.009 | 1.47 | 0 | 0 | -10 | 30
Light Commercial Vehicles | Petrol | N1-III | Euro 7 | EC | RANGE 1 | April | 0 | -0.009 | 1.47 | 0 | 0 | -10 | 30
Light Commercial Vehicles | Petrol | N1-III | Euro 7 | EC | RANGE 1 | May | 0 | -0.009 | 1.47 | 0 | 0 | -10 | 30
Light Commercial Vehicles | Petrol | N1-III | Euro 7 | EC | RANGE 1 | June | 0 | -0.009 | 1.47 | 0 | 0 | -10 | 30
Light Commercial Vehicles | Petrol | N1-III | Euro 7 | EC | RANGE 1 | July | 0 | -0.009 | 1.47 | 0 | 0 | -10 | 30
Light Commercial Vehicles | Petrol | N1-III | Euro 7 | EC | RANGE 1 | August | 0 | -0.009 | 1.47 | 0 | 0 | -10 | 30
Light Commercial Vehicles | Petrol | N1-III | Euro 7 | EC | RANGE 1 | September | 0 | -0.009 | 1.47 | 0 | 0 | -10 | 30
Light Commercial Vehicles | Petrol | N1-III | Euro 7 | EC | RANGE 1 | October | 0 | -0.009 | 1.47 | 0 | 0 | -10 | 30
Light Commercial Vehicles | Petrol | N1-III | Euro 7 | EC | RANGE 1 | November | 0 | -0.009 | 1.47 | 0 | 0 | -10 | 30
Light Commercial Vehicles | Petrol | N1-III | Euro 7 | EC | RANGE 1 | December | 0 | -0.009 | 1.47 | 0 | 0 | -10 | 30
Light Commercial Vehicles | Diesel | N1-I | Conventional | EC | RANGE 1 | January | 0 | -0.008 | 1.34 | 0 | 0 | -10 | 30
Light Commercial Vehicles | Diesel | N1-I | Conventional | EC | RANGE 1 | February | 0 | -0.008 | 1.34 | 0 | 0 | -10 | 30
Light Commercial Vehicles | Diesel | N1-I | Conventional | EC | RANGE 1 | March | 0 | -0.008 | 1.34 | 0 | 0 | -10 | 30
Light Commercial Vehicles | Diesel | N1-I | Conventional | EC | RANGE 1 | April | 0 | -0.008 | 1.34 | 0 | 0 | -10 | 30
Light Commercial Vehicles | Diesel | N1-I | Conventional | EC | RANGE 1 | May | 0 | -0.008 | 1.34 | 0 | 0 | -10 | 30
Light Commercial Vehicles | Diesel | N1-I | Conventional | EC | RANGE 1 | June | 0 | -0.008 | 1.34 | 0 | 0 | -10 | 30
Light Commercial Vehicles | Diesel | N1-I | Conventional | EC | RANGE 1 | July | 0 | -0.008 | 1.34 | 0 | 0 | -10 | 30
Light Commercial Vehicles | Diesel | N1-I | Conventional | EC | RANGE 1 | August | 0 | -0.008 | 1.34 | 0 | 0 | -10 | 30
Light Commercial Vehicles | Diesel | N1-I | Conventional | EC | RANGE 1 | September | 0 | -0.008 | 1.34 | 0 | 0 | -10 | 30
Light Commercial Vehicles | Diesel | N1-I | Conventional | EC | RANGE 1 | October | 0 | -0.008 | 1.34 | 0 | 0 | -10 | 30
Light Commercial Vehicles | Diesel | N1-I | Conventional | EC | RANGE 1 | November | 0 | -0.008 | 1.34 | 0 | 0 | -10 | 30
Light Commercial Vehicles | Diesel | N1-I | Conventional | EC | RANGE 1 | December | 0 | -0.008 | 1.34 | 0 | 0 | -10 | 30
Light Commercial Vehicles | Diesel | N1-I | Euro 1 | EC | RANGE 1 | January | 0 | -0.008 | 1.34 | 0 | 0 | -10 | 30
Light Commercial Vehicles | Diesel | N1-I | Euro 1 | EC | RANGE 1 | February | 0 | -0.008 | 1.34 | 0 | 0 | -10 | 30
Light Commercial Vehicles | Diesel | N1-I | Euro 1 | EC | RANGE 1 | March | 0 | -0.008 | 1.34 | 0 | 0 | -10 | 30
Light Commercial Vehicles | Diesel | N1-I | Euro 1 | EC | RANGE 1 | April | 0 | -0.008 | 1.34 | 0 | 0 | -10 | 30
Light Commercial Vehicles | Diesel | N1-I | Euro 1 | EC | RANGE 1 | May | 0 | -0.008 | 1.34 | 0 | 0 | -10 | 30
Light Commercial Vehicles | Diesel | N1-I | Euro 1 | EC | RANGE 1 | June | 0 | -0.008 | 1.34 | 0 | 0 | -10 | 30
Light Commercial Vehicles | Diesel | N1-I | Euro 1 | EC | RANGE 1 | July | 0 | -0.008 | 1.34 | 0 | 0 | -10 | 30
Light Commercial Vehicles | Diesel | N1-I | Euro 1 | EC | RANGE 1 | August | 0 | -0.008 | 1.34 | 0 | 0 | -10 | 30
Light Commercial Vehicles | Diesel | N1-I | Euro 1 | EC | RANGE 1 | September | 0 | -0.008 | 1.34 | 0 | 0 | -10 | 30
Light Commercial Vehicles | Diesel | N1-I | Euro 1 | EC | RANGE 1 | October | 0 | -0.008 | 1.34 | 0 | 0 | -10 | 30
Light Commercial Vehicles | Diesel | N1-I | Euro 1 | EC | RANGE 1 | November | 0 | -0.008 | 1.34 | 0 | 0 | -10 | 30
Light Commercial Vehicles | Diesel | N1-I | Euro 1 | EC | RANGE 1 | December | 0 | -0.008 | 1.34 | 0 | 0 | -10 | 30
Light Commercial Vehicles | Diesel | N1-I | Euro 2 | EC | RANGE 1 | January | 0 | -0.008 | 1.34 | 0 | 0 | -10 | 30
Light Commercial Vehicles | Diesel | N1-I | Euro 2 | EC | RANGE 1 | February | 0 | -0.008 | 1.34 | 0 | 0 | -10 | 30
Light Commercial Vehicles | Diesel | N1-I | Euro 2 | EC | RANGE 1 | March | 0 | -0.008 | 1.34 | 0 | 0 | -10 | 30
Light Commercial Vehicles | Diesel | N1-I | Euro 2 | EC | RANGE 1 | April | 0 | -0.008 | 1.34 | 0 | 0 | -10 | 30
Light Commercial Vehicles | Diesel | N1-I | Euro 2 | EC | RANGE 1 | May | 0 | -0.008 | 1.34 | 0 | 0 | -10 | 30
Light Commercial Vehicles | Diesel | N1-I | Euro 2 | EC | RANGE 1 | June | 0 | -0.008 | 1.34 | 0 | 0 | -10 | 30
Light Commercial Vehicles | Diesel | N1-I | Euro 2 | EC | RANGE 1 | July | 0 | -0.008 | 1.34 | 0 | 0 | -10 | 30
Light Commercial Vehicles | Diesel | N1-I | Euro 2 | EC | RANGE 1 | August | 0 | -0.008 | 1.34 | 0 | 0 | -10 | 30
Light Commercial Vehicles | Diesel | N1-I | Euro 2 | EC | RANGE 1 | September | 0 | -0.008 | 1.34 | 0 | 0 | -10 | 30
Light Commercial Vehicles | Diesel | N1-I | Euro 2 | EC | RANGE 1 | October | 0 | -0.008 | 1.34 | 0 | 0 | -10 | 30
Light Commercial Vehicles | Diesel | N1-I | Euro 2 | EC | RANGE 1 | November | 0 | -0.008 | 1.34 | 0 | 0 | -10 | 30
Light Commercial Vehicles | Diesel | N1-I | Euro 2 | EC | RANGE 1 | December | 0 | -0.008 | 1.34 | 0 | 0 | -10 | 30
Light Commercial Vehicles | Diesel | N1-I | Euro 3 | EC | RANGE 1 | January | 0 | -0.008 | 1.34 | 0 | 0 | -10 | 30
Light Commercial Vehicles | Diesel | N1-I | Euro 3 | EC | RANGE 1 | February | 0 | -0.008 | 1.34 | 0 | 0 | -10 | 30
Light Commercial Vehicles | Diesel | N1-I | Euro 3 | EC | RANGE 1 | March | 0 | -0.008 | 1.34 | 0 | 0 | -10 | 30
Light Commercial Vehicles | Diesel | N1-I | Euro 3 | EC | RANGE 1 | April | 0 | -0.008 | 1.34 | 0 | 0 | -10 | 30
Light Commercial Vehicles | Diesel | N1-I | Euro 3 | EC | RANGE 1 | May | 0 | -0.008 | 1.34 | 0 | 0 | -10 | 30
Light Commercial Vehicles | Diesel | N1-I | Euro 3 | EC | RANGE 1 | June | 0 | -0.008 | 1.34 | 0 | 0 | -10 | 30
Light Commercial Vehicles | Diesel | N1-I | Euro 3 | EC | RANGE 1 | July | 0 | -0.008 | 1.34 | 0 | 0 | -10 | 30
Light Commercial Vehicles | Diesel | N1-I | Euro 3 | EC | RANGE 1 | August | 0 | -0.008 | 1.34 | 0 | 0 | -10 | 30
Light Commercial Vehicles | Diesel | N1-I | Euro 3 | EC | RANGE 1 | September | 0 | -0.008 | 1.34 | 0 | 0 | -10 | 30
Light Commercial Vehicles | Diesel | N1-I | Euro 3 | EC | RANGE 1 | October | 0 | -0.008 | 1.34 | 0 | 0 | -10 | 30
Light Commercial Vehicles | Diesel | N1-I | Euro 3 | EC | RANGE 1 | November | 0 | -0.008 | 1.34 | 0 | 0 | -10 | 30
Light Commercial Vehicles | Diesel | N1-I | Euro 3 | EC | RANGE 1 | December | 0 | -0.008 | 1.34 | 0 | 0 | -10 | 30
Light Commercial Vehicles | Diesel | N1-I | Euro 4 | EC | RANGE 1 | January | 0 | -0.008 | 1.34 | 0 | 0 | -10 | 30
Light Commercial Vehicles | Diesel | N1-I | Euro 4 | EC | RANGE 1 | February | 0 | -0.008 | 1.34 | 0 | 0 | -10 | 30
Light Commercial Vehicles | Diesel | N1-I | Euro 4 | EC | RANGE 1 | March | 0 | -0.008 | 1.34 | 0 | 0 | -10 | 30
Light Commercial Vehicles | Diesel | N1-I | Euro 4 | EC | RANGE 1 | April | 0 | -0.008 | 1.34 | 0 | 0 | -10 | 30
Light Commercial Vehicles | Diesel | N1-I | Euro 4 | EC | RANGE 1 | May | 0 | -0.008 | 1.34 | 0 | 0 | -10 | 30
Light Commercial Vehicles | Diesel | N1-I | Euro 4 | EC | RANGE 1 | June | 0 | -0.008 | 1.34 | 0 | 0 | -10 | 30
Light Commercial Vehicles | Diesel | N1-I | Euro 4 | EC | RANGE 1 | July | 0 | -0.008 | 1.34 | 0 | 0 | -10 | 30
Light Commercial Vehicles | Diesel | N1-I | Euro 4 | EC | RANGE 1 | August | 0 | -0.008 | 1.34 | 0 | 0 | -10 | 30
Light Commercial Vehicles | Diesel | N1-I | Euro 4 | EC | RANGE 1 | September | 0 | -0.008 | 1.34 | 0 | 0 | -10 | 30
Light Commercial Vehicles | Diesel | N1-I | Euro 4 | EC | RANGE 1 | October | 0 | -0.008 | 1.34 | 0 | 0 | -10 | 30
Light Commercial Vehicles | Diesel | N1-I | Euro 4 | EC | RANGE 1 | November | 0 | -0.008 | 1.34 | 0 | 0 | -10 | 30
Light Commercial Vehicles | Diesel | N1-I | Euro 4 | EC | RANGE 1 | December | 0 | -0.008 | 1.34 | 0 | 0 | -10 | 30
Light Commercial Vehicles | Diesel | N1-I | Euro 5 | EC | RANGE 1 | January | 0 | -0.008 | 1.34 | 0 | 0 | -10 | 30
Light Commercial Vehicles | Diesel | N1-I | Euro 5 | EC | RANGE 1 | February | 0 | -0.008 | 1.34 | 0 | 0 | -10 | 30
Light Commercial Vehicles | Diesel | N1-I | Euro 5 | EC | RANGE 1 | March | 0 | -0.008 | 1.34 | 0 | 0 | -10 | 30
Light Commercial Vehicles | Diesel | N1-I | Euro 5 | EC | RANGE 1 | April | 0 | -0.008 | 1.34 | 0 | 0 | -10 | 30
Light Commercial Vehicles | Diesel | N1-I | Euro 5 | EC | RANGE 1 | May | 0 | -0.008 | 1.34 | 0 | 0 | -10 | 30
Light Commercial Vehicles | Diesel | N1-I | Euro 5 | EC | RANGE 1 | June | 0 | -0.008 | 1.34 | 0 | 0 | -10 | 30
Light Commercial Vehicles | Diesel | N1-I | Euro 5 | EC | RANGE 1 | July | 0 | -0.008 | 1.34 | 0 | 0 | -10 | 30
Light Commercial Vehicles | Diesel | N1-I | Euro 5 | EC | RANGE 1 | August | 0 | -0.008 | 1.34 | 0 | 0 | -10 | 30
Light Commercial Vehicles | Diesel | N1-I | Euro 5 | EC | RANGE 1 | September | 0 | -0.008 | 1.34 | 0 | 0 | -10 | 30
Light Commercial Vehicles | Diesel | N1-I | Euro 5 | EC | RANGE 1 | October | 0 | -0.008 | 1.34 | 0 | 0 | -10 | 30
Light Commercial Vehicles | Diesel | N1-I | Euro 5 | EC | RANGE 1 | November | 0 | -0.008 | 1.34 | 0 | 0 | -10 | 30
Light Commercial Vehicles | Diesel | N1-I | Euro 5 | EC | RANGE 1 | December | 0 | -0.008 | 1.34 | 0 | 0 | -10 | 30
Light Commercial Vehicles | Diesel | N1-I | Euro 6 a/b/c | EC | RANGE 1 | January | 0 | -0.008 | 1.34 | 0 | 0 | -10 | 30
Light Commercial Vehicles | Diesel | N1-I | Euro 6 a/b/c | EC | RANGE 1 | February | 0 | -0.008 | 1.34 | 0 | 0 | -10 | 30
Light Commercial Vehicles | Diesel | N1-I | Euro 6 a/b/c | EC | RANGE 1 | March | 0 | -0.008 | 1.34 | 0 | 0 | -10 | 30
Light Commercial Vehicles | Diesel | N1-I | Euro 6 a/b/c | EC | RANGE 1 | April | 0 | -0.008 | 1.34 | 0 | 0 | -10 | 30
Light Commercial Vehicles | Diesel | N1-I | Euro 6 a/b/c | EC | RANGE 1 | May | 0 | -0.008 | 1.34 | 0 | 0 | -10 | 30
Light Commercial Vehicles | Diesel | N1-I | Euro 6 a/b/c | EC | RANGE 1 | June | 0 | -0.008 | 1.34 | 0 | 0 | -10 | 30
Light Commercial Vehicles | Diesel | N1-I | Euro 6 a/b/c | EC | RANGE 1 | July | 0 | -0.008 | 1.34 | 0 | 0 | -10 | 30
Light Commercial Vehicles | Diesel | N1-I | Euro 6 a/b/c | EC | RANGE 1 | August | 0 | -0.008 | 1.34 | 0 | 0 | -10 | 30
Light Commercial Vehicles | Diesel | N1-I | Euro 6 a/b/c | EC | RANGE 1 | September | 0 | -0.008 | 1.34 | 0 | 0 | -10 | 30
Light Commercial Vehicles | Diesel | N1-I | Euro 6 a/b/c | EC | RANGE 1 | October | 0 | -0.008 | 1.34 | 0 | 0 | -10 | 30
Light Commercial Vehicles | Diesel | N1-I | Euro 6 a/b/c | EC | RANGE 1 | November | 0 | -0.008 | 1.34 | 0 | 0 | -10 | 30
Light Commercial Vehicles | Diesel | N1-I | Euro 6 a/b/c | EC | RANGE 1 | December | 0 | -0.008 | 1.34 | 0 | 0 | -10 | 30
Light Commercial Vehicles | Diesel | N1-I | Euro 6 d-temp | EC | RANGE 1 | January | 0 | -0.008 | 1.34 | 0 | 0 | -10 | 30
Light Commercial Vehicles | Diesel | N1-I | Euro 6 d-temp | EC | RANGE 1 | February | 0 | -0.008 | 1.34 | 0 | 0 | -10 | 30
Light Commercial Vehicles | Diesel | N1-I | Euro 6 d-temp | EC | RANGE 1 | March | 0 | -0.008 | 1.34 | 0 | 0 | -10 | 30
Light Commercial Vehicles | Diesel | N1-I | Euro 6 d-temp | EC | RANGE 1 | April | 0 | -0.008 | 1.34 | 0 | 0 | -10 | 30
Light Commercial Vehicles | Diesel | N1-I | Euro 6 d-temp | EC | RANGE 1 | May | 0 | -0.008 | 1.34 | 0 | 0 | -10 | 30
Light Commercial Vehicles | Diesel | N1-I | Euro 6 d-temp | EC | RANGE 1 | June | 0 | -0.008 | 1.34 | 0 | 0 | -10 | 30
Light Commercial Vehicles | Diesel | N1-I | Euro 6 d-temp | EC | RANGE 1 | July | 0 | -0.008 | 1.34 | 0 | 0 | -10 | 30
Light Commercial Vehicles | Diesel | N1-I | Euro 6 d-temp | EC | RANGE 1 | August | 0 | -0.008 | 1.34 | 0 | 0 | -10 | 30
Light Commercial Vehicles | Diesel | N1-I | Euro 6 d-temp | EC | RANGE 1 | September | 0 | -0.008 | 1.34 | 0 | 0 | -10 | 30
Light Commercial Vehicles | Diesel | N1-I | Euro 6 d-temp | EC | RANGE 1 | October | 0 | -0.008 | 1.34 | 0 | 0 | -10 | 30
Light Commercial Vehicles | Diesel | N1-I | Euro 6 d-temp | EC | RANGE 1 | November | 0 | -0.008 | 1.34 | 0 | 0 | -10 | 30
Light Commercial Vehicles | Diesel | N1-I | Euro 6 d-temp | EC | RANGE 1 | December | 0 | -0.008 | 1.34 | 0 | 0 | -10 | 30
Light Commercial Vehicles | Diesel | N1-I | Euro 6 d/e | EC | RANGE 1 | January | 0 | -0.008 | 1.34 | 0 | 0 | -10 | 30
Light Commercial Vehicles | Diesel | N1-I | Euro 6 d/e | EC | RANGE 1 | February | 0 | -0.008 | 1.34 | 0 | 0 | -10 | 30
Light Commercial Vehicles | Diesel | N1-I | Euro 6 d/e | EC | RANGE 1 | March | 0 | -0.008 | 1.34 | 0 | 0 | -10 | 30
Light Commercial Vehicles | Diesel | N1-I | Euro 6 d/e | EC | RANGE 1 | April | 0 | -0.008 | 1.34 | 0 | 0 | -10 | 30
Light Commercial Vehicles | Diesel | N1-I | Euro 6 d/e | EC | RANGE 1 | May | 0 | -0.008 | 1.34 | 0 | 0 | -10 | 30
Light Commercial Vehicles | Diesel | N1-I | Euro 6 d/e | EC | RANGE 1 | June | 0 | -0.008 | 1.34 | 0 | 0 | -10 | 30
Light Commercial Vehicles | Diesel | N1-I | Euro 6 d/e | EC | RANGE 1 | July | 0 | -0.008 | 1.34 | 0 | 0 | -10 | 30
Light Commercial Vehicles | Diesel | N1-I | Euro 6 d/e | EC | RANGE 1 | August | 0 | -0.008 | 1.34 | 0 | 0 | -10 | 30
Light Commercial Vehicles | Diesel | N1-I | Euro 6 d/e | EC | RANGE 1 | September | 0 | -0.008 | 1.34 | 0 | 0 | -10 | 30
Light Commercial Vehicles | Diesel | N1-I | Euro 6 d/e | EC | RANGE 1 | October | 0 | -0.008 | 1.34 | 0 | 0 | -10 | 30
Light Commercial Vehicles | Diesel | N1-I | Euro 6 d/e | EC | RANGE 1 | November | 0 | -0.008 | 1.34 | 0 | 0 | -10 | 30
Light Commercial Vehicles | Diesel | N1-I | Euro 6 d/e | EC | RANGE 1 | December | 0 | -0.008 | 1.34 | 0 | 0 | -10 | 30
Light Commercial Vehicles | Diesel | N1-I | Euro 7 | EC | RANGE 1 | January | 0 | -0.008 | 1.34 | 0 | 0 | -10 | 30
Light Commercial Vehicles | Diesel | N1-I | Euro 7 | EC | RANGE 1 | February | 0 | -0.008 | 1.34 | 0 | 0 | -10 | 30
Light Commercial Vehicles | Diesel | N1-I | Euro 7 | EC | RANGE 1 | March | 0 | -0.008 | 1.34 | 0 | 0 | -10 | 30
Light Commercial Vehicles | Diesel | N1-I | Euro 7 | EC | RANGE 1 | April | 0 | -0.008 | 1.34 | 0 | 0 | -10 | 30
Light Commercial Vehicles | Diesel | N1-I | Euro 7 | EC | RANGE 1 | May | 0 | -0.008 | 1.34 | 0 | 0 | -10 | 30
Light Commercial Vehicles | Diesel | N1-I | Euro 7 | EC | RANGE 1 | June | 0 | -0.008 | 1.34 | 0 | 0 | -10 | 30
Light Commercial Vehicles | Diesel | N1-I | Euro 7 | EC | RANGE 1 | July | 0 | -0.008 | 1.34 | 0 | 0 | -10 | 30
Light Commercial Vehicles | Diesel | N1-I | Euro 7 | EC | RANGE 1 | August | 0 | -0.008 | 1.34 | 0 | 0 | -10 | 30
Light Commercial Vehicles | Diesel | N1-I | Euro 7 | EC | RANGE 1 | September | 0 | -0.008 | 1.34 | 0 | 0 | -10 | 30
Light Commercial Vehicles | Diesel | N1-I | Euro 7 | EC | RANGE 1 | October | 0 | -0.008 | 1.34 | 0 | 0 | -10 | 30
Light Commercial Vehicles | Diesel | N1-I | Euro 7 | EC | RANGE 1 | November | 0 | -0.008 | 1.34 | 0 | 0 | -10 | 30
Light Commercial Vehicles | Diesel | N1-I | Euro 7 | EC | RANGE 1 | December | 0 | -0.008 | 1.34 | 0 | 0 | -10 | 30
Light Commercial Vehicles | Diesel | N1-II | Conventional | EC | RANGE 1 | January | 0 | -0.008 | 1.34 | 10 | 130 | -10 | 30
Light Commercial Vehicles | Diesel | N1-II | Conventional | EC | RANGE 1 | February | 0 | -0.008 | 1.34 | 10 | 130 | -10 | 30
Light Commercial Vehicles | Diesel | N1-II | Conventional | EC | RANGE 1 | March | 0 | -0.008 | 1.34 | 10 | 130 | -10 | 30
Light Commercial Vehicles | Diesel | N1-II | Conventional | EC | RANGE 1 | April | 0 | -0.008 | 1.34 | 10 | 130 | -10 | 30
Light Commercial Vehicles | Diesel | N1-II | Conventional | EC | RANGE 1 | May | 0 | -0.008 | 1.34 | 10 | 130 | -10 | 30
Light Commercial Vehicles | Diesel | N1-II | Conventional | EC | RANGE 1 | June | 0 | -0.008 | 1.34 | 10 | 130 | -10 | 30
Light Commercial Vehicles | Diesel | N1-II | Conventional | EC | RANGE 1 | July | 0 | -0.008 | 1.34 | 10 | 130 | -10 | 30
Light Commercial Vehicles | Diesel | N1-II | Conventional | EC | RANGE 1 | August | 0 | -0.008 | 1.34 | 10 | 130 | -10 | 30
Light Commercial Vehicles | Diesel | N1-II | Conventional | EC | RANGE 1 | September | 0 | -0.008 | 1.34 | 10 | 130 | -10 | 30
Light Commercial Vehicles | Diesel | N1-II | Conventional | EC | RANGE 1 | October | 0 | -0.008 | 1.34 | 10 | 130 | -10 | 30
Light Commercial Vehicles | Diesel | N1-II | Conventional | EC | RANGE 1 | November | 0 | -0.008 | 1.34 | 10 | 130 | -10 | 30
Light Commercial Vehicles | Diesel | N1-II | Conventional | EC | RANGE 1 | December | 0 | -0.008 | 1.34 | 10 | 130 | -10 | 30
Light Commercial Vehicles | Diesel | N1-II | Euro 1 | EC | RANGE 1 | January | 0 | -0.008 | 1.34 | 10 | 130 | -10 | 30
Light Commercial Vehicles | Diesel | N1-II | Euro 1 | EC | RANGE 1 | February | 0 | -0.008 | 1.34 | 10 | 130 | -10 | 30
Light Commercial Vehicles | Diesel | N1-II | Euro 1 | EC | RANGE 1 | March | 0 | -0.008 | 1.34 | 10 | 130 | -10 | 30
Light Commercial Vehicles | Diesel | N1-II | Euro 1 | EC | RANGE 1 | April | 0 | -0.008 | 1.34 | 10 | 130 | -10 | 30
Light Commercial Vehicles | Diesel | N1-II | Euro 1 | EC | RANGE 1 | May | 0 | -0.008 | 1.34 | 10 | 130 | -10 | 30
Light Commercial Vehicles | Diesel | N1-II | Euro 1 | EC | RANGE 1 | June | 0 | -0.008 | 1.34 | 10 | 130 | -10 | 30
Light Commercial Vehicles | Diesel | N1-II | Euro 1 | EC | RANGE 1 | July | 0 | -0.008 | 1.34 | 10 | 130 | -10 | 30
Light Commercial Vehicles | Diesel | N1-II | Euro 1 | EC | RANGE 1 | August | 0 | -0.008 | 1.34 | 10 | 130 | -10 | 30
Light Commercial Vehicles | Diesel | N1-II | Euro 1 | EC | RANGE 1 | September | 0 | -0.008 | 1.34 | 10 | 130 | -10 | 30
Light Commercial Vehicles | Diesel | N1-II | Euro 1 | EC | RANGE 1 | October | 0 | -0.008 | 1.34 | 10 | 130 | -10 | 30
Light Commercial Vehicles | Diesel | N1-II | Euro 1 | EC | RANGE 1 | November | 0 | -0.008 | 1.34 | 10 | 130 | -10 | 30
Light Commercial Vehicles | Diesel | N1-II | Euro 1 | EC | RANGE 1 | December | 0 | -0.008 | 1.34 | 10 | 130 | -10 | 30
Light Commercial Vehicles | Diesel | N1-II | Euro 2 | EC | RANGE 1 | January | 0 | -0.008 | 1.34 | 10 | 130 | -10 | 30
Light Commercial Vehicles | Diesel | N1-II | Euro 2 | EC | RANGE 1 | February | 0 | -0.008 | 1.34 | 10 | 130 | -10 | 30
Light Commercial Vehicles | Diesel | N1-II | Euro 2 | EC | RANGE 1 | March | 0 | -0.008 | 1.34 | 10 | 130 | -10 | 30
Light Commercial Vehicles | Diesel | N1-II | Euro 2 | EC | RANGE 1 | April | 0 | -0.008 | 1.34 | 10 | 130 | -10 | 30
Light Commercial Vehicles | Diesel | N1-II | Euro 2 | EC | RANGE 1 | May | 0 | -0.008 | 1.34 | 10 | 130 | -10 | 30
Light Commercial Vehicles | Diesel | N1-II | Euro 2 | EC | RANGE 1 | June | 0 | -0.008 | 1.34 | 10 | 130 | -10 | 30
Light Commercial Vehicles | Diesel | N1-II | Euro 2 | EC | RANGE 1 | July | 0 | -0.008 | 1.34 | 10 | 130 | -10 | 30
Light Commercial Vehicles | Diesel | N1-II | Euro 2 | EC | RANGE 1 | August | 0 | -0.008 | 1.34 | 10 | 130 | -10 | 30
Light Commercial Vehicles | Diesel | N1-II | Euro 2 | EC | RANGE 1 | September | 0 | -0.008 | 1.34 | 10 | 130 | -10 | 30
Light Commercial Vehicles | Diesel | N1-II | Euro 2 | EC | RANGE 1 | October | 0 | -0.008 | 1.34 | 10 | 130 | -10 | 30
Light Commercial Vehicles | Diesel | N1-II | Euro 2 | EC | RANGE 1 | November | 0 | -0.008 | 1.34 | 10 | 130 | -10 | 30
Light Commercial Vehicles | Diesel | N1-II | Euro 2 | EC | RANGE 1 | December | 0 | -0.008 | 1.34 | 10 | 130 | -10 | 30
Light Commercial Vehicles | Diesel | N1-II | Euro 3 | EC | RANGE 1 | January | 0 | -0.008 | 1.34 | 10 | 130 | -10 | 30
Light Commercial Vehicles | Diesel | N1-II | Euro 3 | EC | RANGE 1 | February | 0 | -0.008 | 1.34 | 10 | 130 | -10 | 30
Light Commercial Vehicles | Diesel | N1-II | Euro 3 | EC | RANGE 1 | March | 0 | -0.008 | 1.34 | 10 | 130 | -10 | 30
Light Commercial Vehicles | Diesel | N1-II | Euro 3 | EC | RANGE 1 | April | 0 | -0.008 | 1.34 | 10 | 130 | -10 | 30
Light Commercial Vehicles | Diesel | N1-II | Euro 3 | EC | RANGE 1 | May | 0 | -0.008 | 1.34 | 10 | 130 | -10 | 30
Light Commercial Vehicles | Diesel | N1-II | Euro 3 | EC | RANGE 1 | June | 0 | -0.008 | 1.34 | 10 | 130 | -10 | 30
Light Commercial Vehicles | Diesel | N1-II | Euro 3 | EC | RANGE 1 | July | 0 | -0.008 | 1.34 | 10 | 130 | -10 | 30
Light Commercial Vehicles | Diesel | N1-II | Euro 3 | EC | RANGE 1 | August | 0 | -0.008 | 1.34 | 10 | 130 | -10 | 30
Light Commercial Vehicles | Diesel | N1-II | Euro 3 | EC | RANGE 1 | September | 0 | -0.008 | 1.34 | 10 | 130 | -10 | 30
Light Commercial Vehicles | Diesel | N1-II | Euro 3 | EC | RANGE 1 | October | 0 | -0.008 | 1.34 | 10 | 130 | -10 | 30
Light Commercial Vehicles | Diesel | N1-II | Euro 3 | EC | RANGE 1 | November | 0 | -0.008 | 1.34 | 10 | 130 | -10 | 30
Light Commercial Vehicles | Diesel | N1-II | Euro 3 | EC | RANGE 1 | December | 0 | -0.008 | 1.34 | 10 | 130 | -10 | 30
Light Commercial Vehicles | Diesel | N1-II | Euro 4 | EC | RANGE 1 | January | 0 | -0.008 | 1.34 | 10 | 130 | -10 | 30
Light Commercial Vehicles | Diesel | N1-II | Euro 4 | EC | RANGE 1 | February | 0 | -0.008 | 1.34 | 10 | 130 | -10 | 30
Light Commercial Vehicles | Diesel | N1-II | Euro 4 | EC | RANGE 1 | March | 0 | -0.008 | 1.34 | 10 | 130 | -10 | 30
Light Commercial Vehicles | Diesel | N1-II | Euro 4 | EC | RANGE 1 | April | 0 | -0.008 | 1.34 | 10 | 130 | -10 | 30
Light Commercial Vehicles | Diesel | N1-II | Euro 4 | EC | RANGE 1 | May | 0 | -0.008 | 1.34 | 10 | 130 | -10 | 30
Light Commercial Vehicles | Diesel | N1-II | Euro 4 | EC | RANGE 1 | June | 0 | -0.008 | 1.34 | 10 | 130 | -10 | 30
Light Commercial Vehicles | Diesel | N1-II | Euro 4 | EC | RANGE 1 | July | 0 | -0.008 | 1.34 | 10 | 130 | -10 | 30
Light Commercial Vehicles | Diesel | N1-II | Euro 4 | EC | RANGE 1 | August | 0 | -0.008 | 1.34 | 10 | 130 | -10 | 30
Light Commercial Vehicles | Diesel | N1-II | Euro 4 | EC | RANGE 1 | September | 0 | -0.008 | 1.34 | 10 | 130 | -10 | 30
Light Commercial Vehicles | Diesel | N1-II | Euro 4 | EC | RANGE 1 | October | 0 | -0.008 | 1.34 | 10 | 130 | -10 | 30
Light Commercial Vehicles | Diesel | N1-II | Euro 4 | EC | RANGE 1 | November | 0 | -0.008 | 1.34 | 10 | 130 | -10 | 30
Light Commercial Vehicles | Diesel | N1-II | Euro 4 | EC | RANGE 1 | December | 0 | -0.008 | 1.34 | 10 | 130 | -10 | 30
Light Commercial Vehicles | Diesel | N1-II | Euro 5 | EC | RANGE 1 | January | 0 | -0.008 | 1.34 | 10 | 130 | -10 | 30
Light Commercial Vehicles | Diesel | N1-II | Euro 5 | EC | RANGE 1 | February | 0 | -0.008 | 1.34 | 10 | 130 | -10 | 30
Light Commercial Vehicles | Diesel | N1-II | Euro 5 | EC | RANGE 1 | March | 0 | -0.008 | 1.34 | 10 | 130 | -10 | 30
Light Commercial Vehicles | Diesel | N1-II | Euro 5 | EC | RANGE 1 | April | 0 | -0.008 | 1.34 | 10 | 130 | -10 | 30
Light Commercial Vehicles | Diesel | N1-II | Euro 5 | EC | RANGE 1 | May | 0 | -0.008 | 1.34 | 10 | 130 | -10 | 30
Light Commercial Vehicles | Diesel | N1-II | Euro 5 | EC | RANGE 1 | June | 0 | -0.008 | 1.34 | 10 | 130 | -10 | 30
Light Commercial Vehicles | Diesel | N1-II | Euro 5 | EC | RANGE 1 | July | 0 | -0.008 | 1.34 | 10 | 130 | -10 | 30
Light Commercial Vehicles | Diesel | N1-II | Euro 5 | EC | RANGE 1 | August | 0 | -0.008 | 1.34 | 10 | 130 | -10 | 30
Light Commercial Vehicles | Diesel | N1-II | Euro 5 | EC | RANGE 1 | September | 0 | -0.008 | 1.34 | 10 | 130 | -10 | 30
Light Commercial Vehicles | Diesel | N1-II | Euro 5 | EC | RANGE 1 | October | 0 | -0.008 | 1.34 | 10 | 130 | -10 | 30
Light Commercial Vehicles | Diesel | N1-II | Euro 5 | EC | RANGE 1 | November | 0 | -0.008 | 1.34 | 10 | 130 | -10 | 30
Light Commercial Vehicles | Diesel | N1-II | Euro 5 | EC | RANGE 1 | December | 0 | -0.008 | 1.34 | 10 | 130 | -10 | 30
Light Commercial Vehicles | Diesel | N1-II | Euro 6 a/b/c | EC | RANGE 1 | January | 0 | -0.008 | 1.34 | 10 | 130 | -10 | 30
Light Commercial Vehicles | Diesel | N1-II | Euro 6 a/b/c | EC | RANGE 1 | February | 0 | -0.008 | 1.34 | 10 | 130 | -10 | 30
Light Commercial Vehicles | Diesel | N1-II | Euro 6 a/b/c | EC | RANGE 1 | March | 0 | -0.008 | 1.34 | 10 | 130 | -10 | 30
Light Commercial Vehicles | Diesel | N1-II | Euro 6 a/b/c | EC | RANGE 1 | April | 0 | -0.008 | 1.34 | 10 | 130 | -10 | 30
Light Commercial Vehicles | Diesel | N1-II | Euro 6 a/b/c | EC | RANGE 1 | May | 0 | -0.008 | 1.34 | 10 | 130 | -10 | 30
Light Commercial Vehicles | Diesel | N1-II | Euro 6 a/b/c | EC | RANGE 1 | June | 0 | -0.008 | 1.34 | 10 | 130 | -10 | 30
Light Commercial Vehicles | Diesel | N1-II | Euro 6 a/b/c | EC | RANGE 1 | July | 0 | -0.008 | 1.34 | 10 | 130 | -10 | 30
Light Commercial Vehicles | Diesel | N1-II | Euro 6 a/b/c | EC | RANGE 1 | August | 0 | -0.008 | 1.34 | 10 | 130 | -10 | 30
Light Commercial Vehicles | Diesel | N1-II | Euro 6 a/b/c | EC | RANGE 1 | September | 0 | -0.008 | 1.34 | 10 | 130 | -10 | 30
Light Commercial Vehicles | Diesel | N1-II | Euro 6 a/b/c | EC | RANGE 1 | October | 0 | -0.008 | 1.34 | 10 | 130 | -10 | 30
Light Commercial Vehicles | Diesel | N1-II | Euro 6 a/b/c | EC | RANGE 1 | November | 0 | -0.008 | 1.34 | 10 | 130 | -10 | 30
Light Commercial Vehicles | Diesel | N1-II | Euro 6 a/b/c | EC | RANGE 1 | December | 0 | -0.008 | 1.34 | 10 | 130 | -10 | 30
Light Commercial Vehicles | Diesel | N1-II | Euro 6 d-temp | EC | RANGE 1 | January | 0 | -0.008 | 1.34 | 10 | 130 | -10 | 30
Light Commercial Vehicles | Diesel | N1-II | Euro 6 d-temp | EC | RANGE 1 | February | 0 | -0.008 | 1.34 | 10 | 130 | -10 | 30
Light Commercial Vehicles | Diesel | N1-II | Euro 6 d-temp | EC | RANGE 1 | March | 0 | -0.008 | 1.34 | 10 | 130 | -10 | 30
Light Commercial Vehicles | Diesel | N1-II | Euro 6 d-temp | EC | RANGE 1 | April | 0 | -0.008 | 1.34 | 10 | 130 | -10 | 30
Light Commercial Vehicles | Diesel | N1-II | Euro 6 d-temp | EC | RANGE 1 | May | 0 | -0.008 | 1.34 | 10 | 130 | -10 | 30
Light Commercial Vehicles | Diesel | N1-II | Euro 6 d-temp | EC | RANGE 1 | June | 0 | -0.008 | 1.34 | 10 | 130 | -10 | 30
Light Commercial Vehicles | Diesel | N1-II | Euro 6 d-temp | EC | RANGE 1 | July | 0 | -0.008 | 1.34 | 10 | 130 | -10 | 30
Light Commercial Vehicles | Diesel | N1-II | Euro 6 d-temp | EC | RANGE 1 | August | 0 | -0.008 | 1.34 | 10 | 130 | -10 | 30
Light Commercial Vehicles | Diesel | N1-II | Euro 6 d-temp | EC | RANGE 1 | September | 0 | -0.008 | 1.34 | 10 | 130 | -10 | 30
Light Commercial Vehicles | Diesel | N1-II | Euro 6 d-temp | EC | RANGE 1 | October | 0 | -0.008 | 1.34 | 10 | 130 | -10 | 30
Light Commercial Vehicles | Diesel | N1-II | Euro 6 d-temp | EC | RANGE 1 | November | 0 | -0.008 | 1.34 | 10 | 130 | -10 | 30
Light Commercial Vehicles | Diesel | N1-II | Euro 6 d-temp | EC | RANGE 1 | December | 0 | -0.008 | 1.34 | 10 | 130 | -10 | 30
Light Commercial Vehicles | Diesel | N1-II | Euro 6 d/e | EC | RANGE 1 | January | 0 | -0.008 | 1.34 | 10 | 130 | -10 | 30
Light Commercial Vehicles | Diesel | N1-II | Euro 6 d/e | EC | RANGE 1 | February | 0 | -0.008 | 1.34 | 10 | 130 | -10 | 30
Light Commercial Vehicles | Diesel | N1-II | Euro 6 d/e | EC | RANGE 1 | March | 0 | -0.008 | 1.34 | 10 | 130 | -10 | 30
Light Commercial Vehicles | Diesel | N1-II | Euro 6 d/e | EC | RANGE 1 | April | 0 | -0.008 | 1.34 | 10 | 130 | -10 | 30
Light Commercial Vehicles | Diesel | N1-II | Euro 6 d/e | EC | RANGE 1 | May | 0 | -0.008 | 1.34 | 10 | 130 | -10 | 30
Light Commercial Vehicles | Diesel | N1-II | Euro 6 d/e | EC | RANGE 1 | June | 0 | -0.008 | 1.34 | 10 | 130 | -10 | 30
Light Commercial Vehicles | Diesel | N1-II | Euro 6 d/e | EC | RANGE 1 | July | 0 | -0.008 | 1.34 | 10 | 130 | -10 | 30
Light Commercial Vehicles | Diesel | N1-II | Euro 6 d/e | EC | RANGE 1 | August | 0 | -0.008 | 1.34 | 10 | 130 | -10 | 30
Light Commercial Vehicles | Diesel | N1-II | Euro 6 d/e | EC | RANGE 1 | September | 0 | -0.008 | 1.34 | 10 | 130 | -10 | 30
Light Commercial Vehicles | Diesel | N1-II | Euro 6 d/e | EC | RANGE 1 | October | 0 | -0.008 | 1.34 | 10 | 130 | -10 | 30
Light Commercial Vehicles | Diesel | N1-II | Euro 6 d/e | EC | RANGE 1 | November | 0 | -0.008 | 1.34 | 10 | 130 | -10 | 30
Light Commercial Vehicles | Diesel | N1-II | Euro 6 d/e | EC | RANGE 1 | December | 0 | -0.008 | 1.34 | 10 | 130 | -10 | 30
Light Commercial Vehicles | Diesel | N1-II | Euro 7 | EC | RANGE 1 | January | 0 | -0.008 | 1.34 | 10 | 130 | -10 | 30
Light Commercial Vehicles | Diesel | N1-II | Euro 7 | EC | RANGE 1 | February | 0 | -0.008 | 1.34 | 10 | 130 | -10 | 30
Light Commercial Vehicles | Diesel | N1-II | Euro 7 | EC | RANGE 1 | March | 0 | -0.008 | 1.34 | 10 | 130 | -10 | 30
Light Commercial Vehicles | Diesel | N1-II | Euro 7 | EC | RANGE 1 | April | 0 | -0.008 | 1.34 | 10 | 130 | -10 | 30
Light Commercial Vehicles | Diesel | N1-II | Euro 7 | EC | RANGE 1 | May | 0 | -0.008 | 1.34 | 10 | 130 | -10 | 30
Light Commercial Vehicles | Diesel | N1-II | Euro 7 | EC | RANGE 1 | June | 0 | -0.008 | 1.34 | 10 | 130 | -10 | 30
Light Commercial Vehicles | Diesel | N1-II | Euro 7 | EC | RANGE 1 | July | 0 | -0.008 | 1.34 | 10 | 130 | -10 | 30
Light Commercial Vehicles | Diesel | N1-II | Euro 7 | EC | RANGE 1 | August | 0 | -0.008 | 1.34 | 10 | 130 | -10 | 30
Light Commercial Vehicles | Diesel | N1-II | Euro 7 | EC | RANGE 1 | September | 0 | -0.008 | 1.34 | 10 | 130 | -10 | 30
Light Commercial Vehicles | Diesel | N1-II | Euro 7 | EC | RANGE 1 | October | 0 | -0.008 | 1.34 | 10 | 130 | -10 | 30
Light Commercial Vehicles | Diesel | N1-II | Euro 7 | EC | RANGE 1 | November | 0 | -0.008 | 1.34 | 10 | 130 | -10 | 30
Light Commercial Vehicles | Diesel | N1-II | Euro 7 | EC | RANGE 1 | December | 0 | -0.008 | 1.34 | 10 | 130 | -10 | 30
Light Commercial Vehicles | Diesel | N1-III | Conventional | EC | RANGE 1 | January | 0 | -0.008 | 1.34 | 10 | 130 | -10 | 30
Light Commercial Vehicles | Diesel | N1-III | Conventional | EC | RANGE 1 | February | 0 | -0.008 | 1.34 | 10 | 130 | -10 | 30
Light Commercial Vehicles | Diesel | N1-III | Conventional | EC | RANGE 1 | March | 0 | -0.008 | 1.34 | 10 | 130 | -10 | 30
Light Commercial Vehicles | Diesel | N1-III | Conventional | EC | RANGE 1 | April | 0 | -0.008 | 1.34 | 10 | 130 | -10 | 30
Light Commercial Vehicles | Diesel | N1-III | Conventional | EC | RANGE 1 | May | 0 | -0.008 | 1.34 | 10 | 130 | -10 | 30
Light Commercial Vehicles | Diesel | N1-III | Conventional | EC | RANGE 1 | June | 0 | -0.008 | 1.34 | 10 | 130 | -10 | 30
Light Commercial Vehicles | Diesel | N1-III | Conventional | EC | RANGE 1 | July | 0 | -0.008 | 1.34 | 10 | 130 | -10 | 30
Light Commercial Vehicles | Diesel | N1-III | Conventional | EC | RANGE 1 | August | 0 | -0.008 | 1.34 | 10 | 130 | -10 | 30
Light Commercial Vehicles | Diesel | N1-III | Conventional | EC | RANGE 1 | September | 0 | -0.008 | 1.34 | 10 | 130 | -10 | 30
Light Commercial Vehicles | Diesel | N1-III | Conventional | EC | RANGE 1 | October | 0 | -0.008 | 1.34 | 10 | 130 | -10 | 30
Light Commercial Vehicles | Diesel | N1-III | Conventional | EC | RANGE 1 | November | 0 | -0.008 | 1.34 | 10 | 130 | -10 | 30
Light Commercial Vehicles | Diesel | N1-III | Conventional | EC | RANGE 1 | December | 0 | -0.008 | 1.34 | 10 | 130 | -10 | 30
Light Commercial Vehicles | Diesel | N1-III | Euro 1 | EC | RANGE 1 | January | 0 | -0.008 | 1.34 | 10 | 130 | -10 | 30
Light Commercial Vehicles | Diesel | N1-III | Euro 1 | EC | RANGE 1 | February | 0 | -0.008 | 1.34 | 10 | 130 | -10 | 30
Light Commercial Vehicles | Diesel | N1-III | Euro 1 | EC | RANGE 1 | March | 0 | -0.008 | 1.34 | 10 | 130 | -10 | 30
Light Commercial Vehicles | Diesel | N1-III | Euro 1 | EC | RANGE 1 | April | 0 | -0.008 | 1.34 | 10 | 130 | -10 | 30
Light Commercial Vehicles | Diesel | N1-III | Euro 1 | EC | RANGE 1 | May | 0 | -0.008 | 1.34 | 10 | 130 | -10 | 30
Light Commercial Vehicles | Diesel | N1-III | Euro 1 | EC | RANGE 1 | June | 0 | -0.008 | 1.34 | 10 | 130 | -10 | 30
Light Commercial Vehicles | Diesel | N1-III | Euro 1 | EC | RANGE 1 | July | 0 | -0.008 | 1.34 | 10 | 130 | -10 | 30
Light Commercial Vehicles | Diesel | N1-III | Euro 1 | EC | RANGE 1 | August | 0 | -0.008 | 1.34 | 10 | 130 | -10 | 30
Light Commercial Vehicles | Diesel | N1-III | Euro 1 | EC | RANGE 1 | September | 0 | -0.008 | 1.34 | 10 | 130 | -10 | 30
Light Commercial Vehicles | Diesel | N1-III | Euro 1 | EC | RANGE 1 | October | 0 | -0.008 | 1.34 | 10 | 130 | -10 | 30
Light Commercial Vehicles | Diesel | N1-III | Euro 1 | EC | RANGE 1 | November | 0 | -0.008 | 1.34 | 10 | 130 | -10 | 30
Light Commercial Vehicles | Diesel | N1-III | Euro 1 | EC | RANGE 1 | December | 0 | -0.008 | 1.34 | 10 | 130 | -10 | 30
Light Commercial Vehicles | Diesel | N1-III | Euro 2 | EC | RANGE 1 | January | 0 | -0.008 | 1.34 | 10 | 130 | -10 | 30
Light Commercial Vehicles | Diesel | N1-III | Euro 2 | EC | RANGE 1 | February | 0 | -0.008 | 1.34 | 10 | 130 | -10 | 30
Light Commercial Vehicles | Diesel | N1-III | Euro 2 | EC | RANGE 1 | March | 0 | -0.008 | 1.34 | 10 | 130 | -10 | 30
Light Commercial Vehicles | Diesel | N1-III | Euro 2 | EC | RANGE 1 | April | 0 | -0.008 | 1.34 | 10 | 130 | -10 | 30
Light Commercial Vehicles | Diesel | N1-III | Euro 2 | EC | RANGE 1 | May | 0 | -0.008 | 1.34 | 10 | 130 | -10 | 30
Light Commercial Vehicles | Diesel | N1-III | Euro 2 | EC | RANGE 1 | June | 0 | -0.008 | 1.34 | 10 | 130 | -10 | 30
Light Commercial Vehicles | Diesel | N1-III | Euro 2 | EC | RANGE 1 | July | 0 | -0.008 | 1.34 | 10 | 130 | -10 | 30
Light Commercial Vehicles | Diesel | N1-III | Euro 2 | EC | RANGE 1 | August | 0 | -0.008 | 1.34 | 10 | 130 | -10 | 30
Light Commercial Vehicles | Diesel | N1-III | Euro 2 | EC | RANGE 1 | September | 0 | -0.008 | 1.34 | 10 | 130 | -10 | 30
Light Commercial Vehicles | Diesel | N1-III | Euro 2 | EC | RANGE 1 | October | 0 | -0.008 | 1.34 | 10 | 130 | -10 | 30
Light Commercial Vehicles | Diesel | N1-III | Euro 2 | EC | RANGE 1 | November | 0 | -0.008 | 1.34 | 10 | 130 | -10 | 30
Light Commercial Vehicles | Diesel | N1-III | Euro 2 | EC | RANGE 1 | December | 0 | -0.008 | 1.34 | 10 | 130 | -10 | 30
Light Commercial Vehicles | Diesel | N1-III | Euro 3 | EC | RANGE 1 | January | 0 | -0.008 | 1.34 | 10 | 130 | -10 | 30
Light Commercial Vehicles | Diesel | N1-III | Euro 3 | EC | RANGE 1 | February | 0 | -0.008 | 1.34 | 10 | 130 | -10 | 30
Light Commercial Vehicles | Diesel | N1-III | Euro 3 | EC | RANGE 1 | March | 0 | -0.008 | 1.34 | 10 | 130 | -10 | 30
Light Commercial Vehicles | Diesel | N1-III | Euro 3 | EC | RANGE 1 | April | 0 | -0.008 | 1.34 | 10 | 130 | -10 | 30
Light Commercial Vehicles | Diesel | N1-III | Euro 3 | EC | RANGE 1 | May | 0 | -0.008 | 1.34 | 10 | 130 | -10 | 30
Light Commercial Vehicles | Diesel | N1-III | Euro 3 | EC | RANGE 1 | June | 0 | -0.008 | 1.34 | 10 | 130 | -10 | 30
Light Commercial Vehicles | Diesel | N1-III | Euro 3 | EC | RANGE 1 | July | 0 | -0.008 | 1.34 | 10 | 130 | -10 | 30
Light Commercial Vehicles | Diesel | N1-III | Euro 3 | EC | RANGE 1 | August | 0 | -0.008 | 1.34 | 10 | 130 | -10 | 30
Light Commercial Vehicles | Diesel | N1-III | Euro 3 | EC | RANGE 1 | September | 0 | -0.008 | 1.34 | 10 | 130 | -10 | 30
Light Commercial Vehicles | Diesel | N1-III | Euro 3 | EC | RANGE 1 | October | 0 | -0.008 | 1.34 | 10 | 130 | -10 | 30
Light Commercial Vehicles | Diesel | N1-III | Euro 3 | EC | RANGE 1 | November | 0 | -0.008 | 1.34 | 10 | 130 | -10 | 30
Light Commercial Vehicles | Diesel | N1-III | Euro 3 | EC | RANGE 1 | December | 0 | -0.008 | 1.34 | 10 | 130 | -10 | 30
Light Commercial Vehicles | Diesel | N1-III | Euro 4 | EC | RANGE 1 | January | 0 | -0.008 | 1.34 | 10 | 130 | -10 | 30
Light Commercial Vehicles | Diesel | N1-III | Euro 4 | EC | RANGE 1 | February | 0 | -0.008 | 1.34 | 10 | 130 | -10 | 30
Light Commercial Vehicles | Diesel | N1-III | Euro 4 | EC | RANGE 1 | March | 0 | -0.008 | 1.34 | 10 | 130 | -10 | 30
Light Commercial Vehicles | Diesel | N1-III | Euro 4 | EC | RANGE 1 | April | 0 | -0.008 | 1.34 | 10 | 130 | -10 | 30
Light Commercial Vehicles | Diesel | N1-III | Euro 4 | EC | RANGE 1 | May | 0 | -0.008 | 1.34 | 10 | 130 | -10 | 30
Light Commercial Vehicles | Diesel | N1-III | Euro 4 | EC | RANGE 1 | June | 0 | -0.008 | 1.34 | 10 | 130 | -10 | 30
Light Commercial Vehicles | Diesel | N1-III | Euro 4 | EC | RANGE 1 | July | 0 | -0.008 | 1.34 | 10 | 130 | -10 | 30
Light Commercial Vehicles | Diesel | N1-III | Euro 4 | EC | RANGE 1 | August | 0 | -0.008 | 1.34 | 10 | 130 | -10 | 30
Light Commercial Vehicles | Diesel | N1-III | Euro 4 | EC | RANGE 1 | September | 0 | -0.008 | 1.34 | 10 | 130 | -10 | 30
Light Commercial Vehicles | Diesel | N1-III | Euro 4 | EC | RANGE 1 | October | 0 | -0.008 | 1.34 | 10 | 130 | -10 | 30
Light Commercial Vehicles | Diesel | N1-III | Euro 4 | EC | RANGE 1 | November | 0 | -0.008 | 1.34 | 10 | 130 | -10 | 30
Light Commercial Vehicles | Diesel | N1-III | Euro 4 | EC | RANGE 1 | December | 0 | -0.008 | 1.34 | 10 | 130 | -10 | 30
Light Commercial Vehicles | Diesel | N1-III | Euro 5 | EC | RANGE 1 | January | 0 | -0.008 | 1.34 | 10 | 130 | -10 | 30
Light Commercial Vehicles | Diesel | N1-III | Euro 5 | EC | RANGE 1 | February | 0 | -0.008 | 1.34 | 10 | 130 | -10 | 30
Light Commercial Vehicles | Diesel | N1-III | Euro 5 | EC | RANGE 1 | March | 0 | -0.008 | 1.34 | 10 | 130 | -10 | 30
Light Commercial Vehicles | Diesel | N1-III | Euro 5 | EC | RANGE 1 | April | 0 | -0.008 | 1.34 | 10 | 130 | -10 | 30
Light Commercial Vehicles | Diesel | N1-III | Euro 5 | EC | RANGE 1 | May | 0 | -0.008 | 1.34 | 10 | 130 | -10 | 30
Light Commercial Vehicles | Diesel | N1-III | Euro 5 | EC | RANGE 1 | June | 0 | -0.008 | 1.34 | 10 | 130 | -10 | 30
Light Commercial Vehicles | Diesel | N1-III | Euro 5 | EC | RANGE 1 | July | 0 | -0.008 | 1.34 | 10 | 130 | -10 | 30
Light Commercial Vehicles | Diesel | N1-III | Euro 5 | EC | RANGE 1 | August | 0 | -0.008 | 1.34 | 10 | 130 | -10 | 30
Light Commercial Vehicles | Diesel | N1-III | Euro 5 | EC | RANGE 1 | September | 0 | -0.008 | 1.34 | 10 | 130 | -10 | 30
Light Commercial Vehicles | Diesel | N1-III | Euro 5 | EC | RANGE 1 | October | 0 | -0.008 | 1.34 | 10 | 130 | -10 | 30
Light Commercial Vehicles | Diesel | N1-III | Euro 5 | EC | RANGE 1 | November | 0 | -0.008 | 1.34 | 10 | 130 | -10 | 30
Light Commercial Vehicles | Diesel | N1-III | Euro 5 | EC | RANGE 1 | December | 0 | -0.008 | 1.34 | 10 | 130 | -10 | 30
Light Commercial Vehicles | Diesel | N1-III | Euro 6 a/b/c | EC | RANGE 1 | January | 0 | -0.008 | 1.34 | 10 | 130 | -10 | 30
Light Commercial Vehicles | Diesel | N1-III | Euro 6 a/b/c | EC | RANGE 1 | February | 0 | -0.008 | 1.34 | 10 | 130 | -10 | 30
Light Commercial Vehicles | Diesel | N1-III | Euro 6 a/b/c | EC | RANGE 1 | March | 0 | -0.008 | 1.34 | 10 | 130 | -10 | 30
Light Commercial Vehicles | Diesel | N1-III | Euro 6 a/b/c | EC | RANGE 1 | April | 0 | -0.008 | 1.34 | 10 | 130 | -10 | 30
Light Commercial Vehicles | Diesel | N1-III | Euro 6 a/b/c | EC | RANGE 1 | May | 0 | -0.008 | 1.34 | 10 | 130 | -10 | 30
Light Commercial Vehicles | Diesel | N1-III | Euro 6 a/b/c | EC | RANGE 1 | June | 0 | -0.008 | 1.34 | 10 | 130 | -10 | 30
Light Commercial Vehicles | Diesel | N1-III | Euro 6 a/b/c | EC | RANGE 1 | July | 0 | -0.008 | 1.34 | 10 | 130 | -10 | 30
Light Commercial Vehicles | Diesel | N1-III | Euro 6 a/b/c | EC | RANGE 1 | August | 0 | -0.008 | 1.34 | 10 | 130 | -10 | 30
Light Commercial Vehicles | Diesel | N1-III | Euro 6 a/b/c | EC | RANGE 1 | September | 0 | -0.008 | 1.34 | 10 | 130 | -10 | 30
Light Commercial Vehicles | Diesel | N1-III | Euro 6 a/b/c | EC | RANGE 1 | October | 0 | -0.008 | 1.34 | 10 | 130 | -10 | 30
Light Commercial Vehicles | Diesel | N1-III | Euro 6 a/b/c | EC | RANGE 1 | November | 0 | -0.008 | 1.34 | 10 | 130 | -10 | 30
Light Commercial Vehicles | Diesel | N1-III | Euro 6 a/b/c | EC | RANGE 1 | December | 0 | -0.008 | 1.34 | 10 | 130 | -10 | 30
Light Commercial Vehicles | Diesel | N1-III | Euro 6 d-temp | EC | RANGE 1 | January | 0 | -0.008 | 1.34 | 10 | 130 | -10 | 30
Light Commercial Vehicles | Diesel | N1-III | Euro 6 d-temp | EC | RANGE 1 | February | 0 | -0.008 | 1.34 | 10 | 130 | -10 | 30
Light Commercial Vehicles | Diesel | N1-III | Euro 6 d-temp | EC | RANGE 1 | March | 0 | -0.008 | 1.34 | 10 | 130 | -10 | 30
Light Commercial Vehicles | Diesel | N1-III | Euro 6 d-temp | EC | RANGE 1 | April | 0 | -0.008 | 1.34 | 10 | 130 | -10 | 30
Light Commercial Vehicles | Diesel | N1-III | Euro 6 d-temp | EC | RANGE 1 | May | 0 | -0.008 | 1.34 | 10 | 130 | -10 | 30
Light Commercial Vehicles | Diesel | N1-III | Euro 6 d-temp | EC | RANGE 1 | June | 0 | -0.008 | 1.34 | 10 | 130 | -10 | 30
Light Commercial Vehicles | Diesel | N1-III | Euro 6 d-temp | EC | RANGE 1 | July | 0 | -0.008 | 1.34 | 10 | 130 | -10 | 30
Light Commercial Vehicles | Diesel | N1-III | Euro 6 d-temp | EC | RANGE 1 | August | 0 | -0.008 | 1.34 | 10 | 130 | -10 | 30
Light Commercial Vehicles | Diesel | N1-III | Euro 6 d-temp | EC | RANGE 1 | September | 0 | -0.008 | 1.34 | 10 | 130 | -10 | 30
Light Commercial Vehicles | Diesel | N1-III | Euro 6 d-temp | EC | RANGE 1 | October | 0 | -0.008 | 1.34 | 10 | 130 | -10 | 30
Light Commercial Vehicles | Diesel | N1-III | Euro 6 d-temp | EC | RANGE 1 | November | 0 | -0.008 | 1.34 | 10 | 130 | -10 | 30
Light Commercial Vehicles | Diesel | N1-III | Euro 6 d-temp | EC | RANGE 1 | December | 0 | -0.008 | 1.34 | 10 | 130 | -10 | 30
Light Commercial Vehicles | Diesel | N1-III | Euro 6 d/e | EC | RANGE 1 | January | 0 | -0.008 | 1.34 | 10 | 130 | -10 | 30
Light Commercial Vehicles | Diesel | N1-III | Euro 6 d/e | EC | RANGE 1 | February | 0 | -0.008 | 1.34 | 10 | 130 | -10 | 30
Light Commercial Vehicles | Diesel | N1-III | Euro 6 d/e | EC | RANGE 1 | March | 0 | -0.008 | 1.34 | 10 | 130 | -10 | 30
Light Commercial Vehicles | Diesel | N1-III | Euro 6 d/e | EC | RANGE 1 | April | 0 | -0.008 | 1.34 | 10 | 130 | -10 | 30
Light Commercial Vehicles | Diesel | N1-III | Euro 6 d/e | EC | RANGE 1 | May | 0 | -0.008 | 1.34 | 10 | 130 | -10 | 30
Light Commercial Vehicles | Diesel | N1-III | Euro 6 d/e | EC | RANGE 1 | June | 0 | -0.008 | 1.34 | 10 | 130 | -10 | 30
Light Commercial Vehicles | Diesel | N1-III | Euro 6 d/e | EC | RANGE 1 | July | 0 | -0.008 | 1.34 | 10 | 130 | -10 | 30
Light Commercial Vehicles | Diesel | N1-III | Euro 6 d/e | EC | RANGE 1 | August | 0 | -0.008 | 1.34 | 10 | 130 | -10 | 30
Light Commercial Vehicles | Diesel | N1-III | Euro 6 d/e | EC | RANGE 1 | September | 0 | -0.008 | 1.34 | 10 | 130 | -10 | 30
Light Commercial Vehicles | Diesel | N1-III | Euro 6 d/e | EC | RANGE 1 | October | 0 | -0.008 | 1.34 | 10 | 130 | -10 | 30
Light Commercial Vehicles | Diesel | N1-III | Euro 6 d/e | EC | RANGE 1 | November | 0 | -0.008 | 1.34 | 10 | 130 | -10 | 30
Light Commercial Vehicles | Diesel | N1-III | Euro 6 d/e | EC | RANGE 1 | December | 0 | -0.008 | 1.34 | 10 | 130 | -10 | 30
Light Commercial Vehicles | Diesel | N1-III | Euro 7 | EC | RANGE 1 | January | 0 | -0.008 | 1.34 | 10 | 130 | -10 | 30
Light Commercial Vehicles | Diesel | N1-III | Euro 7 | EC | RANGE 1 | February | 0 | -0.008 | 1.34 | 10 | 130 | -10 | 30
Light Commercial Vehicles | Diesel | N1-III | Euro 7 | EC | RANGE 1 | March | 0 | -0.008 | 1.34 | 10 | 130 | -10 | 30
Light Commercial Vehicles | Diesel | N1-III | Euro 7 | EC | RANGE 1 | April | 0 | -0.008 | 1.34 | 10 | 130 | -10 | 30
Light Commercial Vehicles | Diesel | N1-III | Euro 7 | EC | RANGE 1 | May | 0 | -0.008 | 1.34 | 10 | 130 | -10 | 30
Light Commercial Vehicles | Diesel | N1-III | Euro 7 | EC | RANGE 1 | June | 0 | -0.008 | 1.34 | 10 | 130 | -10 | 30
Light Commercial Vehicles | Diesel | N1-III | Euro 7 | EC | RANGE 1 | July | 0 | -0.008 | 1.34 | 10 | 130 | -10 | 30
Light Commercial Vehicles | Diesel | N1-III | Euro 7 | EC | RANGE 1 | August | 0 | -0.008 | 1.34 | 10 | 130 | -10 | 30
Light Commercial Vehicles | Diesel | N1-III | Euro 7 | EC | RANGE 1 | September | 0 | -0.008 | 1.34 | 10 | 130 | -10 | 30
Light Commercial Vehicles | Diesel | N1-III | Euro 7 | EC | RANGE 1 | October | 0 | -0.008 | 1.34 | 10 | 130 | -10 | 30
Light Commercial Vehicles | Diesel | N1-III | Euro 7 | EC | RANGE 1 | November | 0 | -0.008 | 1.34 | 10 | 130 | -10 | 30
Light Commercial Vehicles | Diesel | N1-III | Euro 7 | EC | RANGE 1 | December | 0 | -0.008 | 1.34 | 10 | 130 | -10 | 30
L-Category | Diesel | Micro-car | Euro 1 | EC | RANGE 1 | January | 0 | -0.008 | 1.34 | 0 | 0 | -10 | 30
L-Category | Diesel | Micro-car | Euro 1 | EC | RANGE 1 | February | 0 | -0.008 | 1.34 | 0 | 0 | -10 | 30
L-Category | Diesel | Micro-car | Euro 1 | EC | RANGE 1 | March | 0 | -0.008 | 1.34 | 0 | 0 | -10 | 30
L-Category | Diesel | Micro-car | Euro 1 | EC | RANGE 1 | April | 0 | -0.008 | 1.34 | 0 | 0 | -10 | 30
L-Category | Diesel | Micro-car | Euro 1 | EC | RANGE 1 | May | 0 | -0.008 | 1.34 | 0 | 0 | -10 | 30
L-Category | Diesel | Micro-car | Euro 1 | EC | RANGE 1 | June | 0 | -0.008 | 1.34 | 0 | 0 | -10 | 30
L-Category | Diesel | Micro-car | Euro 1 | EC | RANGE 1 | July | 0 | -0.008 | 1.34 | 0 | 0 | -10 | 30
L-Category | Diesel | Micro-car | Euro 1 | EC | RANGE 1 | August | 0 | -0.008 | 1.34 | 0 | 0 | -10 | 30
L-Category | Diesel | Micro-car | Euro 1 | EC | RANGE 1 | September | 0 | -0.008 | 1.34 | 0 | 0 | -10 | 30
L-Category | Diesel | Micro-car | Euro 1 | EC | RANGE 1 | October | 0 | -0.008 | 1.34 | 0 | 0 | -10 | 30
L-Category | Diesel | Micro-car | Euro 1 | EC | RANGE 1 | November | 0 | -0.008 | 1.34 | 0 | 0 | -10 | 30
L-Category | Diesel | Micro-car | Euro 1 | EC | RANGE 1 | December | 0 | -0.008 | 1.34 | 0 | 0 | -10 | 30
L-Category | Diesel | Micro-car | Euro 2 | EC | RANGE 1 | January | 0 | -0.008 | 1.34 | 0 | 0 | -10 | 30
L-Category | Diesel | Micro-car | Euro 2 | EC | RANGE 1 | February | 0 | -0.008 | 1.34 | 0 | 0 | -10 | 30
L-Category | Diesel | Micro-car | Euro 2 | EC | RANGE 1 | March | 0 | -0.008 | 1.34 | 0 | 0 | -10 | 30
L-Category | Diesel | Micro-car | Euro 2 | EC | RANGE 1 | April | 0 | -0.008 | 1.34 | 0 | 0 | -10 | 30
L-Category | Diesel | Micro-car | Euro 2 | EC | RANGE 1 | May | 0 | -0.008 | 1.34 | 0 | 0 | -10 | 30
L-Category | Diesel | Micro-car | Euro 2 | EC | RANGE 1 | June | 0 | -0.008 | 1.34 | 0 | 0 | -10 | 30
L-Category | Diesel | Micro-car | Euro 2 | EC | RANGE 1 | July | 0 | -0.008 | 1.34 | 0 | 0 | -10 | 30
L-Category | Diesel | Micro-car | Euro 2 | EC | RANGE 1 | August | 0 | -0.008 | 1.34 | 0 | 0 | -10 | 30
L-Category | Diesel | Micro-car | Euro 2 | EC | RANGE 1 | September | 0 | -0.008 | 1.34 | 0 | 0 | -10 | 30
L-Category | Diesel | Micro-car | Euro 2 | EC | RANGE 1 | October | 0 | -0.008 | 1.34 | 0 | 0 | -10 | 30
L-Category | Diesel | Micro-car | Euro 2 | EC | RANGE 1 | November | 0 | -0.008 | 1.34 | 0 | 0 | -10 | 30
L-Category | Diesel | Micro-car | Euro 2 | EC | RANGE 1 | December | 0 | -0.008 | 1.34 | 0 | 0 | -10 | 30
L-Category | Diesel | Micro-car | Euro 3 | EC | RANGE 1 | January | 0 | -0.008 | 1.34 | 0 | 0 | -10 | 30
L-Category | Diesel | Micro-car | Euro 3 | EC | RANGE 1 | February | 0 | -0.008 | 1.34 | 0 | 0 | -10 | 30
L-Category | Diesel | Micro-car | Euro 3 | EC | RANGE 1 | March | 0 | -0.008 | 1.34 | 0 | 0 | -10 | 30
L-Category | Diesel | Micro-car | Euro 3 | EC | RANGE 1 | April | 0 | -0.008 | 1.34 | 0 | 0 | -10 | 30
L-Category | Diesel | Micro-car | Euro 3 | EC | RANGE 1 | May | 0 | -0.008 | 1.34 | 0 | 0 | -10 | 30
L-Category | Diesel | Micro-car | Euro 3 | EC | RANGE 1 | June | 0 | -0.008 | 1.34 | 0 | 0 | -10 | 30
L-Category | Diesel | Micro-car | Euro 3 | EC | RANGE 1 | July | 0 | -0.008 | 1.34 | 0 | 0 | -10 | 30
L-Category | Diesel | Micro-car | Euro 3 | EC | RANGE 1 | August | 0 | -0.008 | 1.34 | 0 | 0 | -10 | 30
L-Category | Diesel | Micro-car | Euro 3 | EC | RANGE 1 | September | 0 | -0.008 | 1.34 | 0 | 0 | -10 | 30
L-Category | Diesel | Micro-car | Euro 3 | EC | RANGE 1 | October | 0 | -0.008 | 1.34 | 0 | 0 | -10 | 30
L-Category | Diesel | Micro-car | Euro 3 | EC | RANGE 1 | November | 0 | -0.008 | 1.34 | 0 | 0 | -10 | 30
L-Category | Diesel | Micro-car | Euro 3 | EC | RANGE 1 | December | 0 | -0.008 | 1.34 | 0 | 0 | -10 | 30
L-Category | Diesel | Micro-car | Euro 4 | EC | RANGE 1 | January | 0 | -0.008 | 1.34 | 0 | 0 | -10 | 30
L-Category | Diesel | Micro-car | Euro 4 | EC | RANGE 1 | February | 0 | -0.008 | 1.34 | 0 | 0 | -10 | 30
L-Category | Diesel | Micro-car | Euro 4 | EC | RANGE 1 | March | 0 | -0.008 | 1.34 | 0 | 0 | -10 | 30
L-Category | Diesel | Micro-car | Euro 4 | EC | RANGE 1 | April | 0 | -0.008 | 1.34 | 0 | 0 | -10 | 30
L-Category | Diesel | Micro-car | Euro 4 | EC | RANGE 1 | May | 0 | -0.008 | 1.34 | 0 | 0 | -10 | 30
L-Category | Diesel | Micro-car | Euro 4 | EC | RANGE 1 | June | 0 | -0.008 | 1.34 | 0 | 0 | -10 | 30
L-Category | Diesel | Micro-car | Euro 4 | EC | RANGE 1 | July | 0 | -0.008 | 1.34 | 0 | 0 | -10 | 30
L-Category | Diesel | Micro-car | Euro 4 | EC | RANGE 1 | August | 0 | -0.008 | 1.34 | 0 | 0 | -10 | 30
L-Category | Diesel | Micro-car | Euro 4 | EC | RANGE 1 | September | 0 | -0.008 | 1.34 | 0 | 0 | -10 | 30
L-Category | Diesel | Micro-car | Euro 4 | EC | RANGE 1 | October | 0 | -0.008 | 1.34 | 0 | 0 | -10 | 30
L-Category | Diesel | Micro-car | Euro 4 | EC | RANGE 1 | November | 0 | -0.008 | 1.34 | 0 | 0 | -10 | 30
L-Category | Diesel | Micro-car | Euro 4 | EC | RANGE 1 | December | 0 | -0.008 | 1.34 | 0 | 0 | -10 | 30
L-Category | Diesel | Micro-car | Euro 5 | EC | RANGE 1 | January | 0 | -0.008 | 1.34 | 0 | 0 | -10 | 30
L-Category | Diesel | Micro-car | Euro 5 | EC | RANGE 1 | February | 0 | -0.008 | 1.34 | 0 | 0 | -10 | 30
L-Category | Diesel | Micro-car | Euro 5 | EC | RANGE 1 | March | 0 | -0.008 | 1.34 | 0 | 0 | -10 | 30
L-Category | Diesel | Micro-car | Euro 5 | EC | RANGE 1 | April | 0 | -0.008 | 1.34 | 0 | 0 | -10 | 30
L-Category | Diesel | Micro-car | Euro 5 | EC | RANGE 1 | May | 0 | -0.008 | 1.34 | 0 | 0 | -10 | 30
L-Category | Diesel | Micro-car | Euro 5 | EC | RANGE 1 | June | 0 | -0.008 | 1.34 | 0 | 0 | -10 | 30
L-Category | Diesel | Micro-car | Euro 5 | EC | RANGE 1 | July | 0 | -0.008 | 1.34 | 0 | 0 | -10 | 30
L-Category | Diesel | Micro-car | Euro 5 | EC | RANGE 1 | August | 0 | -0.008 | 1.34 | 0 | 0 | -10 | 30
L-Category | Diesel | Micro-car | Euro 5 | EC | RANGE 1 | September | 0 | -0.008 | 1.34 | 0 | 0 | -10 | 30
L-Category | Diesel | Micro-car | Euro 5 | EC | RANGE 1 | October | 0 | -0.008 | 1.34 | 0 | 0 | -10 | 30
L-Category | Diesel | Micro-car | Euro 5 | EC | RANGE 1 | November | 0 | -0.008 | 1.34 | 0 | 0 | -10 | 30
L-Category | Diesel | Micro-car | Euro 5 | EC | RANGE 1 | December | 0 | -0.008 | 1.34 | 0 | 0 | -10 | 30

## COLD_PAR_only_SPN23_PM_Euro5,6
Category | Fuel | Segment | Euro Standard | Technology | Pollutant | Mode | Road Slope | Load | Min Speed [km/h] | Max Speed [km/h] | Alpha | Beta | Gamma | Delta | Epsilon | Zita | Hta | Reduction Factor [%]
Passenger Cars | Petrol | Mini | Euro 5 | GDI | PM Exhaust |  |  |  | 10 | 130 | 0 | 0 | 0.008 | 0 | 0 | 0 | 1 | 0%
Passenger Cars | Petrol | Mini | Euro 5 | GDI | SPN23 |  |  |  | 5 | 110 | 0 | 0 | 1.8531e+12 | 0 | 0 | 0 | 1 | 0%
Passenger Cars | Petrol | Mini | Euro 5 | PFI | PM Exhaust |  |  |  | 10 | 130 | 0 | 0 | 0.008 | 0 | 0 | 0 | 1 | 0%
Passenger Cars | Petrol | Mini | Euro 5 | PFI | SPN23 |  |  |  | 5 | 110 | 0 | 0 | 1.3874e+12 | 0 | 0 | 0 | 1 | 0%
Passenger Cars | Petrol | Mini | Euro 6 a/b/c | GDI | PM Exhaust |  |  |  | 10 | 130 | 0 | 0 | 0.0014 | 0 | 0 | 0 | 1 | 0%
Passenger Cars | Petrol | Mini | Euro 6 a/b/c | GDI | SPN23 |  |  |  | 5 | 110 | 0 | 0 | 1968100000000 | 0 | 0 | 0 | 1 | 0%
Passenger Cars | Petrol | Mini | Euro 6 a/b/c | PFI | PM Exhaust |  |  |  | 10 | 130 | 0 | 0 | 0.0014 | 0 | 0 | 0 | 1 | 0%
Passenger Cars | Petrol | Mini | Euro 6 a/b/c | PFI | SPN23 |  |  |  | 5 | 110 | 0 | 0 | 1473500000000 | 0 | 0 | 0 | 1 | 0%
Passenger Cars | Petrol | Mini | Euro 6 d-temp | GDI | PM Exhaust |  |  |  | 10 | 130 | 0 | 0 | 0.0014 | 0 | 0 | 0 | 1 | 0%
Passenger Cars | Petrol | Mini | Euro 6 d-temp | GDI | SPN23 |  |  |  | 5 | 110 | 0 | 0 | 1968100000000 | 0 | 0 | 0 | 1 | 0%
Passenger Cars | Petrol | Mini | Euro 6 d-temp | PFI | PM Exhaust |  |  |  | 10 | 130 | 0 | 0 | 0.0014 | 0 | 0 | 0 | 1 | 0%
Passenger Cars | Petrol | Mini | Euro 6 d-temp | PFI | SPN23 |  |  |  | 5 | 110 | 0 | 0 | 1473500000000 | 0 | 0 | 0 | 1 | 0%
Passenger Cars | Petrol | Mini | Euro 6 d-temp | GDI+GPF | PM Exhaust |  |  |  | 10 | 130 | 0 | 0 | 0.0014 | 0 | 0 | 0 | 1 | 0%
Passenger Cars | Petrol | Mini | Euro 6 d-temp | GDI+GPF | SPN23 |  |  |  | 5 | 110 | 0 | 0 | 555281818181.818 | 0 | 0 | 0 | 1 | 0%
Passenger Cars | Petrol | Mini | Euro 6 d/e | GDI | PM Exhaust |  |  |  | 10 | 130 | 0 | 0 | 0.0014 | 0 | 0 | 0 | 1 | 0%
Passenger Cars | Petrol | Mini | Euro 6 d/e | GDI | SPN23 |  |  |  | 5 | 110 | 0 | 0 | 1968100000000 | 0 | 0 | 0 | 1 | 0%
Passenger Cars | Petrol | Mini | Euro 6 d/e | PFI | PM Exhaust |  |  |  | 10 | 130 | 0 | 0 | 0.0014 | 0 | 0 | 0 | 1 | 0%
Passenger Cars | Petrol | Mini | Euro 6 d/e | PFI | SPN23 |  |  |  | 5 | 110 | 0 | 0 | 1473500000000 | 0 | 0 | 0 | 1 | 0%
Passenger Cars | Petrol | Mini | Euro 6 d/e | GDI+GPF | PM Exhaust |  |  |  | 10 | 130 | 0 | 0 | 0.0014 | 0 | 0 | 0 | 1 | 0%
Passenger Cars | Petrol | Mini | Euro 6 d/e | GDI+GPF | SPN23 |  |  |  | 5 | 110 | 0 | 0 | 555281818181.818 | 0 | 0 | 0 | 1 | 0%
Passenger Cars | Petrol | Mini | Euro 7 | GDI | PM Exhaust |  |  |  | 10 | 130 | 0 | 0 | 0.0014 | 0 | 0 | 0 | 1 | 0%
Passenger Cars | Petrol | Mini | Euro 7 | GDI | SPN23 |  |  |  | 5 | 110 | 0 | 0 | 1968100000000 | 0 | 0 | 0 | 1 | 0%
Passenger Cars | Petrol | Mini | Euro 7 | PFI | PM Exhaust |  |  |  | 10 | 130 | 0 | 0 | 0.0014 | 0 | 0 | 0 | 1 | 0%
Passenger Cars | Petrol | Mini | Euro 7 | PFI | SPN23 |  |  |  | 5 | 110 | 0 | 0 | 1473500000000 | 0 | 0 | 0 | 1 | 0%
Passenger Cars | Petrol | Mini | Euro 7 | GDI+GPF | PM Exhaust |  |  |  | 10 | 130 | 0 | 0 | 0.0014 | 0 | 0 | 0 | 1 | 0%
Passenger Cars | Petrol | Mini | Euro 7 | GDI+GPF | SPN23 |  |  |  | 5 | 110 | 0 | 0 | 555281818181.818 | 0 | 0 | 0 | 1 | 0%
Passenger Cars | Petrol | Small | Euro 5 | GDI | PM Exhaust |  |  |  | 10 | 130 | 0 | 0 | 0.008 | 0 | 0 | 0 | 1 | 0%
Passenger Cars | Petrol | Small | Euro 5 | GDI | SPN23 |  |  |  | 5 | 110 | 0 | 0 | 1.8531e+12 | 0 | 0 | 0 | 1 | 0%
Passenger Cars | Petrol | Small | Euro 5 | PFI | PM Exhaust |  |  |  | 10 | 130 | 0 | 0 | 0.008 | 0 | 0 | 0 | 1 | 0%
Passenger Cars | Petrol | Small | Euro 5 | PFI | SPN23 |  |  |  | 5 | 110 | 0 | 0 | 1.3874e+12 | 0 | 0 | 0 | 1 | 0%
Passenger Cars | Petrol | Small | Euro 6 a/b/c | GDI | PM Exhaust |  |  |  | 10 | 130 | 0 | 0 | 0.0014 | 0 | 0 | 0 | 1 | 0%
Passenger Cars | Petrol | Small | Euro 6 a/b/c | GDI | SPN23 |  |  |  | 5 | 110 | 0 | 0 | 1968100000000 | 0 | 0 | 0 | 1 | 0%
Passenger Cars | Petrol | Small | Euro 6 a/b/c | PFI | PM Exhaust |  |  |  | 10 | 130 | 0 | 0 | 0.0014 | 0 | 0 | 0 | 1 | 0%
Passenger Cars | Petrol | Small | Euro 6 a/b/c | PFI | SPN23 |  |  |  | 5 | 110 | 0 | 0 | 1473500000000 | 0 | 0 | 0 | 1 | 0%
Passenger Cars | Petrol | Small | Euro 6 d-temp | GDI | PM Exhaust |  |  |  | 10 | 130 | 0 | 0 | 0.0014 | 0 | 0 | 0 | 1 | 0%
Passenger Cars | Petrol | Small | Euro 6 d-temp | GDI | SPN23 |  |  |  | 5 | 110 | 0 | 0 | 1968100000000 | 0 | 0 | 0 | 1 | 0%
Passenger Cars | Petrol | Small | Euro 6 d-temp | PFI | PM Exhaust |  |  |  | 10 | 130 | 0 | 0 | 0.0014 | 0 | 0 | 0 | 1 | 0%
Passenger Cars | Petrol | Small | Euro 6 d-temp | PFI | SPN23 |  |  |  | 5 | 110 | 0 | 0 | 1473500000000 | 0 | 0 | 0 | 1 | 0%
Passenger Cars | Petrol | Small | Euro 6 d-temp | GDI+GPF | PM Exhaust |  |  |  | 10 | 130 | 0 | 0 | 0.0014 | 0 | 0 | 0 | 1 | 0%
Passenger Cars | Petrol | Small | Euro 6 d-temp | GDI+GPF | SPN23 |  |  |  | 5 | 110 | 0 | 0 | 555281818181.818 | 0 | 0 | 0 | 1 | 0%
Passenger Cars | Petrol | Small | Euro 6 d/e | GDI | PM Exhaust |  |  |  | 10 | 130 | 0 | 0 | 0.0014 | 0 | 0 | 0 | 1 | 0%
Passenger Cars | Petrol | Small | Euro 6 d/e | GDI | SPN23 |  |  |  | 5 | 110 | 0 | 0 | 1968100000000 | 0 | 0 | 0 | 1 | 0%
Passenger Cars | Petrol | Small | Euro 6 d/e | PFI | PM Exhaust |  |  |  | 10 | 130 | 0 | 0 | 0.0014 | 0 | 0 | 0 | 1 | 0%
Passenger Cars | Petrol | Small | Euro 6 d/e | PFI | SPN23 |  |  |  | 5 | 110 | 0 | 0 | 1473500000000 | 0 | 0 | 0 | 1 | 0%
Passenger Cars | Petrol | Small | Euro 6 d/e | GDI+GPF | PM Exhaust |  |  |  | 10 | 130 | 0 | 0 | 0.0014 | 0 | 0 | 0 | 1 | 0%
Passenger Cars | Petrol | Small | Euro 6 d/e | GDI+GPF | SPN23 |  |  |  | 5 | 110 | 0 | 0 | 555281818181.818 | 0 | 0 | 0 | 1 | 0%
Passenger Cars | Petrol | Small | Euro 7 | GDI | PM Exhaust |  |  |  | 10 | 130 | 0 | 0 | 0.0014 | 0 | 0 | 0 | 1 | 0%
Passenger Cars | Petrol | Small | Euro 7 | GDI | SPN23 |  |  |  | 5 | 110 | 0 | 0 | 1968100000000 | 0 | 0 | 0 | 1 | 0%
Passenger Cars | Petrol | Small | Euro 7 | PFI | PM Exhaust |  |  |  | 10 | 130 | 0 | 0 | 0.0014 | 0 | 0 | 0 | 1 | 0%
Passenger Cars | Petrol | Small | Euro 7 | PFI | SPN23 |  |  |  | 5 | 110 | 0 | 0 | 1473500000000 | 0 | 0 | 0 | 1 | 0%
Passenger Cars | Petrol | Small | Euro 7 | GDI+GPF | PM Exhaust |  |  |  | 10 | 130 | 0 | 0 | 0.0014 | 0 | 0 | 0 | 1 | 0%
Passenger Cars | Petrol | Small | Euro 7 | GDI+GPF | SPN23 |  |  |  | 5 | 110 | 0 | 0 | 555281818181.818 | 0 | 0 | 0 | 1 | 0%
Passenger Cars | Petrol | Medium | Euro 5 | GDI | PM Exhaust |  |  |  | 10 | 130 | 0 | 0 | 0.008 | 0 | 0 | 0 | 1 | 0%
Passenger Cars | Petrol | Medium | Euro 5 | GDI | SPN23 |  |  |  | 5 | 110 | 0 | 0 | 1.8531e+12 | 0 | 0 | 0 | 1 | 0%
Passenger Cars | Petrol | Medium | Euro 5 | PFI | PM Exhaust |  |  |  | 10 | 130 | 0 | 0 | 0.008 | 0 | 0 | 0 | 1 | 0%
Passenger Cars | Petrol | Medium | Euro 5 | PFI | SPN23 |  |  |  | 5 | 110 | 0 | 0 | 1.3874e+12 | 0 | 0 | 0 | 1 | 0%
Passenger Cars | Petrol | Medium | Euro 6 a/b/c | GDI | PM Exhaust |  |  |  | 10 | 130 | 0 | 0 | 0.0014 | 0 | 0 | 0 | 1 | 0%
Passenger Cars | Petrol | Medium | Euro 6 a/b/c | GDI | SPN23 |  |  |  | 5 | 110 | 0 | 0 | 1968100000000 | 0 | 0 | 0 | 1 | 0%
Passenger Cars | Petrol | Medium | Euro 6 a/b/c | PFI | PM Exhaust |  |  |  | 10 | 130 | 0 | 0 | 0.0014 | 0 | 0 | 0 | 1 | 0%
Passenger Cars | Petrol | Medium | Euro 6 a/b/c | PFI | SPN23 |  |  |  | 5 | 110 | 0 | 0 | 1473500000000 | 0 | 0 | 0 | 1 | 0%
Passenger Cars | Petrol | Medium | Euro 6 d-temp | GDI | PM Exhaust |  |  |  | 10 | 130 | 0 | 0 | 0.0014 | 0 | 0 | 0 | 1 | 0%
Passenger Cars | Petrol | Medium | Euro 6 d-temp | GDI | SPN23 |  |  |  | 5 | 110 | 0 | 0 | 1968100000000 | 0 | 0 | 0 | 1 | 0%
Passenger Cars | Petrol | Medium | Euro 6 d-temp | PFI | PM Exhaust |  |  |  | 10 | 130 | 0 | 0 | 0.0014 | 0 | 0 | 0 | 1 | 0%
Passenger Cars | Petrol | Medium | Euro 6 d-temp | PFI | SPN23 |  |  |  | 5 | 110 | 0 | 0 | 1473500000000 | 0 | 0 | 0 | 1 | 0%
Passenger Cars | Petrol | Medium | Euro 6 d-temp | GDI+GPF | PM Exhaust |  |  |  | 10 | 130 | 0 | 0 | 0.0014 | 0 | 0 | 0 | 1 | 0%
Passenger Cars | Petrol | Medium | Euro 6 d-temp | GDI+GPF | SPN23 |  |  |  | 5 | 110 | 0 | 0 | 555281818181.818 | 0 | 0 | 0 | 1 | 0%
Passenger Cars | Petrol | Medium | Euro 6 d/e | GDI | PM Exhaust |  |  |  | 10 | 130 | 0 | 0 | 0.0014 | 0 | 0 | 0 | 1 | 0%
Passenger Cars | Petrol | Medium | Euro 6 d/e | GDI | SPN23 |  |  |  | 5 | 110 | 0 | 0 | 1968100000000 | 0 | 0 | 0 | 1 | 0%
Passenger Cars | Petrol | Medium | Euro 6 d/e | PFI | PM Exhaust |  |  |  | 10 | 130 | 0 | 0 | 0.0014 | 0 | 0 | 0 | 1 | 0%
Passenger Cars | Petrol | Medium | Euro 6 d/e | PFI | SPN23 |  |  |  | 5 | 110 | 0 | 0 | 1473500000000 | 0 | 0 | 0 | 1 | 0%
Passenger Cars | Petrol | Medium | Euro 6 d/e | GDI+GPF | PM Exhaust |  |  |  | 10 | 130 | 0 | 0 | 0.0014 | 0 | 0 | 0 | 1 | 0%
Passenger Cars | Petrol | Medium | Euro 6 d/e | GDI+GPF | SPN23 |  |  |  | 5 | 110 | 0 | 0 | 555281818181.818 | 0 | 0 | 0 | 1 | 0%
Passenger Cars | Petrol | Medium | Euro 7 | GDI | PM Exhaust |  |  |  | 10 | 130 | 0 | 0 | 0.0014 | 0 | 0 | 0 | 1 | 0%
Passenger Cars | Petrol | Medium | Euro 7 | GDI | SPN23 |  |  |  | 5 | 110 | 0 | 0 | 1968100000000 | 0 | 0 | 0 | 1 | 0%
Passenger Cars | Petrol | Medium | Euro 7 | PFI | PM Exhaust |  |  |  | 10 | 130 | 0 | 0 | 0.0014 | 0 | 0 | 0 | 1 | 0%
Passenger Cars | Petrol | Medium | Euro 7 | PFI | SPN23 |  |  |  | 5 | 110 | 0 | 0 | 1473500000000 | 0 | 0 | 0 | 1 | 0%
Passenger Cars | Petrol | Medium | Euro 7 | GDI+GPF | PM Exhaust |  |  |  | 10 | 130 | 0 | 0 | 0.0014 | 0 | 0 | 0 | 1 | 0%
Passenger Cars | Petrol | Medium | Euro 7 | GDI+GPF | SPN23 |  |  |  | 5 | 110 | 0 | 0 | 555281818181.818 | 0 | 0 | 0 | 1 | 0%
Passenger Cars | Petrol | Large-SUV-Executive | Euro 5 | GDI | PM Exhaust |  |  |  | 10 | 130 | 0 | 0 | 0.008 | 0 | 0 | 0 | 1 | 0%
Passenger Cars | Petrol | Large-SUV-Executive | Euro 5 | GDI | SPN23 |  |  |  | 5 | 110 | 0 | 0 | 1.8531e+12 | 0 | 0 | 0 | 1 | 0%
Passenger Cars | Petrol | Large-SUV-Executive | Euro 5 | PFI | PM Exhaust |  |  |  | 10 | 130 | 0 | 0 | 0.008 | 0 | 0 | 0 | 1 | 0%
Passenger Cars | Petrol | Large-SUV-Executive | Euro 5 | PFI | SPN23 |  |  |  | 5 | 110 | 0 | 0 | 1.3874e+12 | 0 | 0 | 0 | 1 | 0%
Passenger Cars | Petrol | Large-SUV-Executive | Euro 6 a/b/c | GDI | PM Exhaust |  |  |  | 10 | 130 | 0 | 0 | 0.0014 | 0 | 0 | 0 | 1 | 0%
Passenger Cars | Petrol | Large-SUV-Executive | Euro 6 a/b/c | GDI | SPN23 |  |  |  | 5 | 110 | 0 | 0 | 1968100000000 | 0 | 0 | 0 | 1 | 0%
Passenger Cars | Petrol | Large-SUV-Executive | Euro 6 a/b/c | PFI | PM Exhaust |  |  |  | 10 | 130 | 0 | 0 | 0.0014 | 0 | 0 | 0 | 1 | 0%
Passenger Cars | Petrol | Large-SUV-Executive | Euro 6 a/b/c | PFI | SPN23 |  |  |  | 5 | 110 | 0 | 0 | 1473500000000 | 0 | 0 | 0 | 1 | 0%
Passenger Cars | Petrol | Large-SUV-Executive | Euro 6 d-temp | GDI | PM Exhaust |  |  |  | 10 | 130 | 0 | 0 | 0.0014 | 0 | 0 | 0 | 1 | 0%
Passenger Cars | Petrol | Large-SUV-Executive | Euro 6 d-temp | GDI | SPN23 |  |  |  | 5 | 110 | 0 | 0 | 1968100000000 | 0 | 0 | 0 | 1 | 0%
Passenger Cars | Petrol | Large-SUV-Executive | Euro 6 d-temp | PFI | PM Exhaust |  |  |  | 10 | 130 | 0 | 0 | 0.0014 | 0 | 0 | 0 | 1 | 0%
Passenger Cars | Petrol | Large-SUV-Executive | Euro 6 d-temp | PFI | SPN23 |  |  |  | 5 | 110 | 0 | 0 | 1473500000000 | 0 | 0 | 0 | 1 | 0%
Passenger Cars | Petrol | Large-SUV-Executive | Euro 6 d-temp | GDI+GPF | PM Exhaust |  |  |  | 10 | 130 | 0 | 0 | 0.0014 | 0 | 0 | 0 | 1 | 0%
Passenger Cars | Petrol | Large-SUV-Executive | Euro 6 d-temp | GDI+GPF | SPN23 |  |  |  | 5 | 110 | 0 | 0 | 555281818181.818 | 0 | 0 | 0 | 1 | 0%
Passenger Cars | Petrol | Large-SUV-Executive | Euro 6 d/e | GDI | PM Exhaust |  |  |  | 10 | 130 | 0 | 0 | 0.0014 | 0 | 0 | 0 | 1 | 0%
Passenger Cars | Petrol | Large-SUV-Executive | Euro 6 d/e | GDI | SPN23 |  |  |  | 5 | 110 | 0 | 0 | 1968100000000 | 0 | 0 | 0 | 1 | 0%
Passenger Cars | Petrol | Large-SUV-Executive | Euro 6 d/e | PFI | PM Exhaust |  |  |  | 10 | 130 | 0 | 0 | 0.0014 | 0 | 0 | 0 | 1 | 0%
Passenger Cars | Petrol | Large-SUV-Executive | Euro 6 d/e | PFI | SPN23 |  |  |  | 5 | 110 | 0 | 0 | 1473500000000 | 0 | 0 | 0 | 1 | 0%
Passenger Cars | Petrol | Large-SUV-Executive | Euro 6 d/e | GDI+GPF | PM Exhaust |  |  |  | 10 | 130 | 0 | 0 | 0.0014 | 0 | 0 | 0 | 1 | 0%
Passenger Cars | Petrol | Large-SUV-Executive | Euro 6 d/e | GDI+GPF | SPN23 |  |  |  | 5 | 110 | 0 | 0 | 555281818181.818 | 0 | 0 | 0 | 1 | 0%
Passenger Cars | Petrol | Large-SUV-Executive | Euro 7 | GDI | PM Exhaust |  |  |  | 10 | 130 | 0 | 0 | 0.0014 | 0 | 0 | 0 | 1 | 0%
Passenger Cars | Petrol | Large-SUV-Executive | Euro 7 | GDI | SPN23 |  |  |  | 5 | 110 | 0 | 0 | 1968100000000 | 0 | 0 | 0 | 1 | 0%
Passenger Cars | Petrol | Large-SUV-Executive | Euro 7 | PFI | PM Exhaust |  |  |  | 10 | 130 | 0 | 0 | 0.0014 | 0 | 0 | 0 | 1 | 0%
Passenger Cars | Petrol | Large-SUV-Executive | Euro 7 | PFI | SPN23 |  |  |  | 5 | 110 | 0 | 0 | 1473500000000 | 0 | 0 | 0 | 1 | 0%
Passenger Cars | Petrol | Large-SUV-Executive | Euro 7 | GDI+GPF | PM Exhaust |  |  |  | 10 | 130 | 0 | 0 | 0.0014 | 0 | 0 | 0 | 1 | 0%
Passenger Cars | Petrol | Large-SUV-Executive | Euro 7 | GDI+GPF | SPN23 |  |  |  | 5 | 110 | 0 | 0 | 555281818181.818 | 0 | 0 | 0 | 1 | 0%
Passenger Cars | Petrol Hybrid | Mini | Euro 5 | GDI | PM Exhaust |  |  |  | 10 | 130 | 0 | 0 | 0.008 | 0 | 0 | 0 | 1 | 0%
Passenger Cars | Petrol Hybrid | Mini | Euro 5 | GDI | SPN23 |  |  |  | 5 | 110 | 0 | 0 | 1.8531e+12 | 0 | 0 | 0 | 1 | 0%
Passenger Cars | Petrol Hybrid | Mini | Euro 5 | PFI | PM Exhaust |  |  |  | 10 | 130 | 0 | 0 | 0.008 | 0 | 0 | 0 | 1 | 0%
Passenger Cars | Petrol Hybrid | Mini | Euro 5 | PFI | SPN23 |  |  |  | 5 | 110 | 0 | 0 | 1.3874e+12 | 0 | 0 | 0 | 1 | 0%
Passenger Cars | Petrol Hybrid | Mini | Euro 6 a/b/c | GDI | PM Exhaust |  |  |  | 10 | 130 | 0 | 0 | 0.0014 | 0 | 0 | 0 | 1 | 0%
Passenger Cars | Petrol Hybrid | Mini | Euro 6 a/b/c | GDI | SPN23 |  |  |  | 5 | 110 | 0 | 0 | 1968100000000 | 0 | 0 | 0 | 1 | 0%
Passenger Cars | Petrol Hybrid | Mini | Euro 6 a/b/c | PFI | PM Exhaust |  |  |  | 10 | 130 | 0 | 0 | 0.0014 | 0 | 0 | 0 | 1 | 0%
Passenger Cars | Petrol Hybrid | Mini | Euro 6 a/b/c | PFI | SPN23 |  |  |  | 5 | 110 | 0 | 0 | 1473500000000 | 0 | 0 | 0 | 1 | 0%
Passenger Cars | Petrol Hybrid | Mini | Euro 6 d-temp | GDI | PM Exhaust |  |  |  | 10 | 130 | 0 | 0 | 0.0014 | 0 | 0 | 0 | 1 | 0%
Passenger Cars | Petrol Hybrid | Mini | Euro 6 d-temp | GDI | SPN23 |  |  |  | 5 | 110 | 0 | 0 | 1968100000000 | 0 | 0 | 0 | 1 | 0%
Passenger Cars | Petrol Hybrid | Mini | Euro 6 d-temp | PFI | PM Exhaust |  |  |  | 10 | 130 | 0 | 0 | 0.0014 | 0 | 0 | 0 | 1 | 0%
Passenger Cars | Petrol Hybrid | Mini | Euro 6 d-temp | PFI | SPN23 |  |  |  | 5 | 110 | 0 | 0 | 1473500000000 | 0 | 0 | 0 | 1 | 0%
Passenger Cars | Petrol Hybrid | Mini | Euro 6 d-temp | GDI+GPF | PM Exhaust |  |  |  | 10 | 130 | 0 | 0 | 0.0014 | 0 | 0 | 0 | 1 | 0%
Passenger Cars | Petrol Hybrid | Mini | Euro 6 d-temp | GDI+GPF | SPN23 |  |  |  | 5 | 110 | 0 | 0 | 555281818181.818 | 0 | 0 | 0 | 1 | 0%
Passenger Cars | Petrol Hybrid | Mini | Euro 6 d/e | GDI | PM Exhaust |  |  |  | 10 | 130 | 0 | 0 | 0.0014 | 0 | 0 | 0 | 1 | 0%
Passenger Cars | Petrol Hybrid | Mini | Euro 6 d/e | GDI | SPN23 |  |  |  | 5 | 110 | 0 | 0 | 1968100000000 | 0 | 0 | 0 | 1 | 0%
Passenger Cars | Petrol Hybrid | Mini | Euro 6 d/e | PFI | PM Exhaust |  |  |  | 10 | 130 | 0 | 0 | 0.0014 | 0 | 0 | 0 | 1 | 0%
Passenger Cars | Petrol Hybrid | Mini | Euro 6 d/e | PFI | SPN23 |  |  |  | 5 | 110 | 0 | 0 | 1473500000000 | 0 | 0 | 0 | 1 | 0%
Passenger Cars | Petrol Hybrid | Mini | Euro 6 d/e | GDI+GPF | PM Exhaust |  |  |  | 10 | 130 | 0 | 0 | 0.0014 | 0 | 0 | 0 | 1 | 0%
Passenger Cars | Petrol Hybrid | Mini | Euro 6 d/e | GDI+GPF | SPN23 |  |  |  | 5 | 110 | 0 | 0 | 555281818181.818 | 0 | 0 | 0 | 1 | 0%
Passenger Cars | Petrol Hybrid | Mini | Euro 7 | GDI | PM Exhaust |  |  |  | 10 | 130 | 0 | 0 | 0.0014 | 0 | 0 | 0 | 1 | 0%
Passenger Cars | Petrol Hybrid | Mini | Euro 7 | GDI | SPN23 |  |  |  | 5 | 110 | 0 | 0 | 1968100000000 | 0 | 0 | 0 | 1 | 0%
Passenger Cars | Petrol Hybrid | Mini | Euro 7 | PFI | PM Exhaust |  |  |  | 10 | 130 | 0 | 0 | 0.0014 | 0 | 0 | 0 | 1 | 0%
Passenger Cars | Petrol Hybrid | Mini | Euro 7 | PFI | SPN23 |  |  |  | 5 | 110 | 0 | 0 | 1473500000000 | 0 | 0 | 0 | 1 | 0%
Passenger Cars | Petrol Hybrid | Mini | Euro 7 | GDI+GPF | PM Exhaust |  |  |  | 10 | 130 | 0 | 0 | 0.0014 | 0 | 0 | 0 | 1 | 0%
Passenger Cars | Petrol Hybrid | Mini | Euro 7 | GDI+GPF | SPN23 |  |  |  | 5 | 110 | 0 | 0 | 555281818181.818 | 0 | 0 | 0 | 1 | 0%
Passenger Cars | Petrol Hybrid | Small | Euro 5 | GDI | PM Exhaust |  |  |  | 10 | 130 | 0 | 0 | 0.008 | 0 | 0 | 0 | 1 | 0%
Passenger Cars | Petrol Hybrid | Small | Euro 5 | GDI | SPN23 |  |  |  | 5 | 110 | 0 | 0 | 1.8531e+12 | 0 | 0 | 0 | 1 | 0%
Passenger Cars | Petrol Hybrid | Small | Euro 5 | PFI | PM Exhaust |  |  |  | 10 | 130 | 0 | 0 | 0.008 | 0 | 0 | 0 | 1 | 0%
Passenger Cars | Petrol Hybrid | Small | Euro 5 | PFI | SPN23 |  |  |  | 5 | 110 | 0 | 0 | 1.3874e+12 | 0 | 0 | 0 | 1 | 0%
Passenger Cars | Petrol Hybrid | Small | Euro 6 a/b/c | GDI | PM Exhaust |  |  |  | 10 | 130 | 0 | 0 | 0.0014 | 0 | 0 | 0 | 1 | 0%
Passenger Cars | Petrol Hybrid | Small | Euro 6 a/b/c | GDI | SPN23 |  |  |  | 5 | 110 | 0 | 0 | 1968100000000 | 0 | 0 | 0 | 1 | 0%
Passenger Cars | Petrol Hybrid | Small | Euro 6 a/b/c | PFI | PM Exhaust |  |  |  | 10 | 130 | 0 | 0 | 0.0014 | 0 | 0 | 0 | 1 | 0%
Passenger Cars | Petrol Hybrid | Small | Euro 6 a/b/c | PFI | SPN23 |  |  |  | 5 | 110 | 0 | 0 | 1473500000000 | 0 | 0 | 0 | 1 | 0%
Passenger Cars | Petrol Hybrid | Small | Euro 6 d-temp | GDI | PM Exhaust |  |  |  | 10 | 130 | 0 | 0 | 0.0014 | 0 | 0 | 0 | 1 | 0%
Passenger Cars | Petrol Hybrid | Small | Euro 6 d-temp | GDI | SPN23 |  |  |  | 5 | 110 | 0 | 0 | 1968100000000 | 0 | 0 | 0 | 1 | 0%
Passenger Cars | Petrol Hybrid | Small | Euro 6 d-temp | PFI | PM Exhaust |  |  |  | 10 | 130 | 0 | 0 | 0.0014 | 0 | 0 | 0 | 1 | 0%
Passenger Cars | Petrol Hybrid | Small | Euro 6 d-temp | PFI | SPN23 |  |  |  | 5 | 110 | 0 | 0 | 1473500000000 | 0 | 0 | 0 | 1 | 0%
Passenger Cars | Petrol Hybrid | Small | Euro 6 d-temp | GDI+GPF | PM Exhaust |  |  |  | 10 | 130 | 0 | 0 | 0.0014 | 0 | 0 | 0 | 1 | 0%
Passenger Cars | Petrol Hybrid | Small | Euro 6 d-temp | GDI+GPF | SPN23 |  |  |  | 5 | 110 | 0 | 0 | 555281818181.818 | 0 | 0 | 0 | 1 | 0%
Passenger Cars | Petrol Hybrid | Small | Euro 6 d/e | GDI | PM Exhaust |  |  |  | 10 | 130 | 0 | 0 | 0.0014 | 0 | 0 | 0 | 1 | 0%
Passenger Cars | Petrol Hybrid | Small | Euro 6 d/e | GDI | SPN23 |  |  |  | 5 | 110 | 0 | 0 | 1968100000000 | 0 | 0 | 0 | 1 | 0%
Passenger Cars | Petrol Hybrid | Small | Euro 6 d/e | PFI | PM Exhaust |  |  |  | 10 | 130 | 0 | 0 | 0.0014 | 0 | 0 | 0 | 1 | 0%
Passenger Cars | Petrol Hybrid | Small | Euro 6 d/e | PFI | SPN23 |  |  |  | 5 | 110 | 0 | 0 | 1473500000000 | 0 | 0 | 0 | 1 | 0%
Passenger Cars | Petrol Hybrid | Small | Euro 6 d/e | GDI+GPF | PM Exhaust |  |  |  | 10 | 130 | 0 | 0 | 0.0014 | 0 | 0 | 0 | 1 | 0%
Passenger Cars | Petrol Hybrid | Small | Euro 6 d/e | GDI+GPF | SPN23 |  |  |  | 5 | 110 | 0 | 0 | 555281818181.818 | 0 | 0 | 0 | 1 | 0%
Passenger Cars | Petrol Hybrid | Small | Euro 7 | GDI | PM Exhaust |  |  |  | 10 | 130 | 0 | 0 | 0.0014 | 0 | 0 | 0 | 1 | 0%
Passenger Cars | Petrol Hybrid | Small | Euro 7 | GDI | SPN23 |  |  |  | 5 | 110 | 0 | 0 | 1968100000000 | 0 | 0 | 0 | 1 | 0%
Passenger Cars | Petrol Hybrid | Small | Euro 7 | PFI | PM Exhaust |  |  |  | 10 | 130 | 0 | 0 | 0.0014 | 0 | 0 | 0 | 1 | 0%
Passenger Cars | Petrol Hybrid | Small | Euro 7 | PFI | SPN23 |  |  |  | 5 | 110 | 0 | 0 | 1473500000000 | 0 | 0 | 0 | 1 | 0%
Passenger Cars | Petrol Hybrid | Small | Euro 7 | GDI+GPF | PM Exhaust |  |  |  | 10 | 130 | 0 | 0 | 0.0014 | 0 | 0 | 0 | 1 | 0%
Passenger Cars | Petrol Hybrid | Small | Euro 7 | GDI+GPF | SPN23 |  |  |  | 5 | 110 | 0 | 0 | 555281818181.818 | 0 | 0 | 0 | 1 | 0%
Passenger Cars | Petrol Hybrid | Medium | Euro 5 | GDI | PM Exhaust |  |  |  | 10 | 130 | 0 | 0 | 0.008 | 0 | 0 | 0 | 1 | 0%
Passenger Cars | Petrol Hybrid | Medium | Euro 5 | GDI | SPN23 |  |  |  | 5 | 110 | 0 | 0 | 1.8531e+12 | 0 | 0 | 0 | 1 | 0%
Passenger Cars | Petrol Hybrid | Medium | Euro 5 | PFI | PM Exhaust |  |  |  | 10 | 130 | 0 | 0 | 0.008 | 0 | 0 | 0 | 1 | 0%
Passenger Cars | Petrol Hybrid | Medium | Euro 5 | PFI | SPN23 |  |  |  | 5 | 110 | 0 | 0 | 1.3874e+12 | 0 | 0 | 0 | 1 | 0%
Passenger Cars | Petrol Hybrid | Medium | Euro 6 a/b/c | GDI | PM Exhaust |  |  |  | 10 | 130 | 0 | 0 | 0.0014 | 0 | 0 | 0 | 1 | 0%
Passenger Cars | Petrol Hybrid | Medium | Euro 6 a/b/c | GDI | SPN23 |  |  |  | 5 | 110 | 0 | 0 | 1968100000000 | 0 | 0 | 0 | 1 | 0%
Passenger Cars | Petrol Hybrid | Medium | Euro 6 a/b/c | PFI | PM Exhaust |  |  |  | 10 | 130 | 0 | 0 | 0.0014 | 0 | 0 | 0 | 1 | 0%
Passenger Cars | Petrol Hybrid | Medium | Euro 6 a/b/c | PFI | SPN23 |  |  |  | 5 | 110 | 0 | 0 | 1473500000000 | 0 | 0 | 0 | 1 | 0%
Passenger Cars | Petrol Hybrid | Medium | Euro 6 d-temp | GDI | PM Exhaust |  |  |  | 10 | 130 | 0 | 0 | 0.0014 | 0 | 0 | 0 | 1 | 0%
Passenger Cars | Petrol Hybrid | Medium | Euro 6 d-temp | GDI | SPN23 |  |  |  | 5 | 110 | 0 | 0 | 1968100000000 | 0 | 0 | 0 | 1 | 0%
Passenger Cars | Petrol Hybrid | Medium | Euro 6 d-temp | PFI | PM Exhaust |  |  |  | 10 | 130 | 0 | 0 | 0.0014 | 0 | 0 | 0 | 1 | 0%
Passenger Cars | Petrol Hybrid | Medium | Euro 6 d-temp | PFI | SPN23 |  |  |  | 5 | 110 | 0 | 0 | 1473500000000 | 0 | 0 | 0 | 1 | 0%
Passenger Cars | Petrol Hybrid | Medium | Euro 6 d-temp | GDI+GPF | PM Exhaust |  |  |  | 10 | 130 | 0 | 0 | 0.0014 | 0 | 0 | 0 | 1 | 0%
Passenger Cars | Petrol Hybrid | Medium | Euro 6 d-temp | GDI+GPF | SPN23 |  |  |  | 5 | 110 | 0 | 0 | 555281818181.818 | 0 | 0 | 0 | 1 | 0%
Passenger Cars | Petrol Hybrid | Medium | Euro 6 d/e | GDI | PM Exhaust |  |  |  | 10 | 130 | 0 | 0 | 0.0014 | 0 | 0 | 0 | 1 | 0%
Passenger Cars | Petrol Hybrid | Medium | Euro 6 d/e | GDI | SPN23 |  |  |  | 5 | 110 | 0 | 0 | 1968100000000 | 0 | 0 | 0 | 1 | 0%
Passenger Cars | Petrol Hybrid | Medium | Euro 6 d/e | PFI | PM Exhaust |  |  |  | 10 | 130 | 0 | 0 | 0.0014 | 0 | 0 | 0 | 1 | 0%
Passenger Cars | Petrol Hybrid | Medium | Euro 6 d/e | PFI | SPN23 |  |  |  | 5 | 110 | 0 | 0 | 1473500000000 | 0 | 0 | 0 | 1 | 0%
Passenger Cars | Petrol Hybrid | Medium | Euro 6 d/e | GDI+GPF | PM Exhaust |  |  |  | 10 | 130 | 0 | 0 | 0.0014 | 0 | 0 | 0 | 1 | 0%
Passenger Cars | Petrol Hybrid | Medium | Euro 6 d/e | GDI+GPF | SPN23 |  |  |  | 5 | 110 | 0 | 0 | 555281818181.818 | 0 | 0 | 0 | 1 | 0%
Passenger Cars | Petrol Hybrid | Medium | Euro 7 | GDI | PM Exhaust |  |  |  | 10 | 130 | 0 | 0 | 0.0014 | 0 | 0 | 0 | 1 | 0%
Passenger Cars | Petrol Hybrid | Medium | Euro 7 | GDI | SPN23 |  |  |  | 5 | 110 | 0 | 0 | 1968100000000 | 0 | 0 | 0 | 1 | 0%
Passenger Cars | Petrol Hybrid | Medium | Euro 7 | PFI | PM Exhaust |  |  |  | 10 | 130 | 0 | 0 | 0.0014 | 0 | 0 | 0 | 1 | 0%
Passenger Cars | Petrol Hybrid | Medium | Euro 7 | PFI | SPN23 |  |  |  | 5 | 110 | 0 | 0 | 1473500000000 | 0 | 0 | 0 | 1 | 0%
Passenger Cars | Petrol Hybrid | Medium | Euro 7 | GDI+GPF | PM Exhaust |  |  |  | 10 | 130 | 0 | 0 | 0.0014 | 0 | 0 | 0 | 1 | 0%
Passenger Cars | Petrol Hybrid | Medium | Euro 7 | GDI+GPF | SPN23 |  |  |  | 5 | 110 | 0 | 0 | 555281818181.818 | 0 | 0 | 0 | 1 | 0%
Passenger Cars | Petrol Hybrid | Large-SUV-Executive | Euro 5 | GDI | PM Exhaust |  |  |  | 10 | 130 | 0 | 0 | 0.008 | 0 | 0 | 0 | 1 | 0%
Passenger Cars | Petrol Hybrid | Large-SUV-Executive | Euro 5 | GDI | SPN23 |  |  |  | 5 | 110 | 0 | 0 | 1.8531e+12 | 0 | 0 | 0 | 1 | 0%
Passenger Cars | Petrol Hybrid | Large-SUV-Executive | Euro 5 | PFI | PM Exhaust |  |  |  | 10 | 130 | 0 | 0 | 0.008 | 0 | 0 | 0 | 1 | 0%
Passenger Cars | Petrol Hybrid | Large-SUV-Executive | Euro 5 | PFI | SPN23 |  |  |  | 5 | 110 | 0 | 0 | 1.3874e+12 | 0 | 0 | 0 | 1 | 0%
Passenger Cars | Petrol Hybrid | Large-SUV-Executive | Euro 6 a/b/c | GDI | PM Exhaust |  |  |  | 10 | 130 | 0 | 0 | 0.0014 | 0 | 0 | 0 | 1 | 0%
Passenger Cars | Petrol Hybrid | Large-SUV-Executive | Euro 6 a/b/c | GDI | SPN23 |  |  |  | 5 | 110 | 0 | 0 | 1968100000000 | 0 | 0 | 0 | 1 | 0%
Passenger Cars | Petrol Hybrid | Large-SUV-Executive | Euro 6 a/b/c | PFI | PM Exhaust |  |  |  | 10 | 130 | 0 | 0 | 0.0014 | 0 | 0 | 0 | 1 | 0%
Passenger Cars | Petrol Hybrid | Large-SUV-Executive | Euro 6 a/b/c | PFI | SPN23 |  |  |  | 5 | 110 | 0 | 0 | 1473500000000 | 0 | 0 | 0 | 1 | 0%
Passenger Cars | Petrol Hybrid | Large-SUV-Executive | Euro 6 d-temp | GDI | PM Exhaust |  |  |  | 10 | 130 | 0 | 0 | 0.0014 | 0 | 0 | 0 | 1 | 0%
Passenger Cars | Petrol Hybrid | Large-SUV-Executive | Euro 6 d-temp | GDI | SPN23 |  |  |  | 5 | 110 | 0 | 0 | 1968100000000 | 0 | 0 | 0 | 1 | 0%
Passenger Cars | Petrol Hybrid | Large-SUV-Executive | Euro 6 d-temp | PFI | PM Exhaust |  |  |  | 10 | 130 | 0 | 0 | 0.0014 | 0 | 0 | 0 | 1 | 0%
Passenger Cars | Petrol Hybrid | Large-SUV-Executive | Euro 6 d-temp | PFI | SPN23 |  |  |  | 5 | 110 | 0 | 0 | 1473500000000 | 0 | 0 | 0 | 1 | 0%
Passenger Cars | Petrol Hybrid | Large-SUV-Executive | Euro 6 d-temp | GDI+GPF | PM Exhaust |  |  |  | 10 | 130 | 0 | 0 | 0.0014 | 0 | 0 | 0 | 1 | 0%
Passenger Cars | Petrol Hybrid | Large-SUV-Executive | Euro 6 d-temp | GDI+GPF | SPN23 |  |  |  | 5 | 110 | 0 | 0 | 555281818181.818 | 0 | 0 | 0 | 1 | 0%
Passenger Cars | Petrol Hybrid | Large-SUV-Executive | Euro 6 d/e | GDI | PM Exhaust |  |  |  | 10 | 130 | 0 | 0 | 0.0014 | 0 | 0 | 0 | 1 | 0%
Passenger Cars | Petrol Hybrid | Large-SUV-Executive | Euro 6 d/e | GDI | SPN23 |  |  |  | 5 | 110 | 0 | 0 | 1968100000000 | 0 | 0 | 0 | 1 | 0%
Passenger Cars | Petrol Hybrid | Large-SUV-Executive | Euro 6 d/e | PFI | PM Exhaust |  |  |  | 10 | 130 | 0 | 0 | 0.0014 | 0 | 0 | 0 | 1 | 0%
Passenger Cars | Petrol Hybrid | Large-SUV-Executive | Euro 6 d/e | PFI | SPN23 |  |  |  | 5 | 110 | 0 | 0 | 1473500000000 | 0 | 0 | 0 | 1 | 0%
Passenger Cars | Petrol Hybrid | Large-SUV-Executive | Euro 6 d/e | GDI+GPF | PM Exhaust |  |  |  | 10 | 130 | 0 | 0 | 0.0014 | 0 | 0 | 0 | 1 | 0%
Passenger Cars | Petrol Hybrid | Large-SUV-Executive | Euro 6 d/e | GDI+GPF | SPN23 |  |  |  | 5 | 110 | 0 | 0 | 555281818181.818 | 0 | 0 | 0 | 1 | 0%
Passenger Cars | Petrol Hybrid | Large-SUV-Executive | Euro 7 | GDI | PM Exhaust |  |  |  | 10 | 130 | 0 | 0 | 0.0014 | 0 | 0 | 0 | 1 | 0%
Passenger Cars | Petrol Hybrid | Large-SUV-Executive | Euro 7 | GDI | SPN23 |  |  |  | 5 | 110 | 0 | 0 | 1968100000000 | 0 | 0 | 0 | 1 | 0%
Passenger Cars | Petrol Hybrid | Large-SUV-Executive | Euro 7 | PFI | PM Exhaust |  |  |  | 10 | 130 | 0 | 0 | 0.0014 | 0 | 0 | 0 | 1 | 0%
Passenger Cars | Petrol Hybrid | Large-SUV-Executive | Euro 7 | PFI | SPN23 |  |  |  | 5 | 110 | 0 | 0 | 1473500000000 | 0 | 0 | 0 | 1 | 0%
Passenger Cars | Petrol Hybrid | Large-SUV-Executive | Euro 7 | GDI+GPF | PM Exhaust |  |  |  | 10 | 130 | 0 | 0 | 0.0014 | 0 | 0 | 0 | 1 | 0%
Passenger Cars | Petrol Hybrid | Large-SUV-Executive | Euro 7 | GDI+GPF | SPN23 |  |  |  | 5 | 110 | 0 | 0 | 555281818181.818 | 0 | 0 | 0 | 1 | 0%
Passenger Cars | Petrol PHEV ~ Petrol | Small | Euro 6 a/b/c | GDI | PM Exhaust |  |  |  | 10 | 130 | 0 | 0 | 0.0014 | 0 | 0 | 0 | 1 | 0%
Passenger Cars | Petrol PHEV ~ Petrol | Small | Euro 6 a/b/c | GDI | SPN23 |  |  |  | 5 | 110 | 0 | 0 | 1968100000000 | 0 | 0 | 0 | 1 | 0%
Passenger Cars | Petrol PHEV ~ Petrol | Small | Euro 6 a/b/c | PFI | PM Exhaust |  |  |  | 10 | 130 | 0 | 0 | 0.0014 | 0 | 0 | 0 | 1 | 0%
Passenger Cars | Petrol PHEV ~ Petrol | Small | Euro 6 a/b/c | PFI | SPN23 |  |  |  | 5 | 110 | 0 | 0 | 1473500000000 | 0 | 0 | 0 | 1 | 0%
Passenger Cars | Petrol PHEV ~ Petrol | Small | Euro 6 d-temp | GDI | PM Exhaust |  |  |  | 10 | 130 | 0 | 0 | 0.0014 | 0 | 0 | 0 | 1 | 0%
Passenger Cars | Petrol PHEV ~ Petrol | Small | Euro 6 d-temp | GDI | SPN23 |  |  |  | 5 | 110 | 0 | 0 | 1968100000000 | 0 | 0 | 0 | 1 | 0%
Passenger Cars | Petrol PHEV ~ Petrol | Small | Euro 6 d-temp | PFI | PM Exhaust |  |  |  | 10 | 130 | 0 | 0 | 0.0014 | 0 | 0 | 0 | 1 | 0%
Passenger Cars | Petrol PHEV ~ Petrol | Small | Euro 6 d-temp | PFI | SPN23 |  |  |  | 5 | 110 | 0 | 0 | 1473500000000 | 0 | 0 | 0 | 1 | 0%
Passenger Cars | Petrol PHEV ~ Petrol | Small | Euro 6 d-temp | GDI+GPF | PM Exhaust |  |  |  | 10 | 130 | 0 | 0 | 0.0014 | 0 | 0 | 0 | 1 | 0%
Passenger Cars | Petrol PHEV ~ Petrol | Small | Euro 6 d-temp | GDI+GPF | SPN23 |  |  |  | 5 | 110 | 0 | 0 | 555281818181.818 | 0 | 0 | 0 | 1 | 0%
Passenger Cars | Petrol PHEV ~ Petrol | Small | Euro 6 d/e | GDI | PM Exhaust |  |  |  | 10 | 130 | 0 | 0 | 0.0014 | 0 | 0 | 0 | 1 | 0%
Passenger Cars | Petrol PHEV ~ Petrol | Small | Euro 6 d/e | GDI | SPN23 |  |  |  | 5 | 110 | 0 | 0 | 1968100000000 | 0 | 0 | 0 | 1 | 0%
Passenger Cars | Petrol PHEV ~ Petrol | Small | Euro 6 d/e | PFI | PM Exhaust |  |  |  | 10 | 130 | 0 | 0 | 0.0014 | 0 | 0 | 0 | 1 | 0%
Passenger Cars | Petrol PHEV ~ Petrol | Small | Euro 6 d/e | PFI | SPN23 |  |  |  | 5 | 110 | 0 | 0 | 1473500000000 | 0 | 0 | 0 | 1 | 0%
Passenger Cars | Petrol PHEV ~ Petrol | Small | Euro 6 d/e | GDI+GPF | PM Exhaust |  |  |  | 10 | 130 | 0 | 0 | 0.0014 | 0 | 0 | 0 | 1 | 0%
Passenger Cars | Petrol PHEV ~ Petrol | Small | Euro 6 d/e | GDI+GPF | SPN23 |  |  |  | 5 | 110 | 0 | 0 | 555281818181.818 | 0 | 0 | 0 | 1 | 0%
Passenger Cars | Petrol PHEV ~ Petrol | Small | Euro 7 | GDI | PM Exhaust |  |  |  | 10 | 130 | 0 | 0 | 0.0014 | 0 | 0 | 0 | 1 | 0%
Passenger Cars | Petrol PHEV ~ Petrol | Small | Euro 7 | GDI | SPN23 |  |  |  | 5 | 110 | 0 | 0 | 1968100000000 | 0 | 0 | 0 | 1 | 0%
Passenger Cars | Petrol PHEV ~ Petrol | Small | Euro 7 | PFI | PM Exhaust |  |  |  | 10 | 130 | 0 | 0 | 0.0014 | 0 | 0 | 0 | 1 | 0%
Passenger Cars | Petrol PHEV ~ Petrol | Small | Euro 7 | PFI | SPN23 |  |  |  | 5 | 110 | 0 | 0 | 1473500000000 | 0 | 0 | 0 | 1 | 0%
Passenger Cars | Petrol PHEV ~ Petrol | Small | Euro 7 | GDI+GPF | PM Exhaust |  |  |  | 10 | 130 | 0 | 0 | 0.0014 | 0 | 0 | 0 | 1 | 0%
Passenger Cars | Petrol PHEV ~ Petrol | Small | Euro 7 | GDI+GPF | SPN23 |  |  |  | 5 | 110 | 0 | 0 | 555281818181.818 | 0 | 0 | 0 | 1 | 0%
Passenger Cars | Petrol PHEV ~ Petrol | Medium | Euro 6 a/b/c | GDI | PM Exhaust |  |  |  | 10 | 130 | 0 | 0 | 0.0014 | 0 | 0 | 0 | 1 | 0%
Passenger Cars | Petrol PHEV ~ Petrol | Medium | Euro 6 a/b/c | GDI | SPN23 |  |  |  | 5 | 110 | 0 | 0 | 1968100000000 | 0 | 0 | 0 | 1 | 0%
Passenger Cars | Petrol PHEV ~ Petrol | Medium | Euro 6 a/b/c | PFI | PM Exhaust |  |  |  | 10 | 130 | 0 | 0 | 0.0014 | 0 | 0 | 0 | 1 | 0%
Passenger Cars | Petrol PHEV ~ Petrol | Medium | Euro 6 a/b/c | PFI | SPN23 |  |  |  | 5 | 110 | 0 | 0 | 1473500000000 | 0 | 0 | 0 | 1 | 0%
Passenger Cars | Petrol PHEV ~ Petrol | Medium | Euro 6 d-temp | GDI | PM Exhaust |  |  |  | 10 | 130 | 0 | 0 | 0.0014 | 0 | 0 | 0 | 1 | 0%
Passenger Cars | Petrol PHEV ~ Petrol | Medium | Euro 6 d-temp | GDI | SPN23 |  |  |  | 5 | 110 | 0 | 0 | 1968100000000 | 0 | 0 | 0 | 1 | 0%
Passenger Cars | Petrol PHEV ~ Petrol | Medium | Euro 6 d-temp | PFI | PM Exhaust |  |  |  | 10 | 130 | 0 | 0 | 0.0014 | 0 | 0 | 0 | 1 | 0%
Passenger Cars | Petrol PHEV ~ Petrol | Medium | Euro 6 d-temp | PFI | SPN23 |  |  |  | 5 | 110 | 0 | 0 | 1473500000000 | 0 | 0 | 0 | 1 | 0%
Passenger Cars | Petrol PHEV ~ Petrol | Medium | Euro 6 d-temp | GDI+GPF | PM Exhaust |  |  |  | 10 | 130 | 0 | 0 | 0.0014 | 0 | 0 | 0 | 1 | 0%
Passenger Cars | Petrol PHEV ~ Petrol | Medium | Euro 6 d-temp | GDI+GPF | SPN23 |  |  |  | 5 | 110 | 0 | 0 | 555281818181.818 | 0 | 0 | 0 | 1 | 0%
Passenger Cars | Petrol PHEV ~ Petrol | Medium | Euro 6 d/e | GDI | PM Exhaust |  |  |  | 10 | 130 | 0 | 0 | 0.0014 | 0 | 0 | 0 | 1 | 0%
Passenger Cars | Petrol PHEV ~ Petrol | Medium | Euro 6 d/e | GDI | SPN23 |  |  |  | 5 | 110 | 0 | 0 | 1968100000000 | 0 | 0 | 0 | 1 | 0%
Passenger Cars | Petrol PHEV ~ Petrol | Medium | Euro 6 d/e | PFI | PM Exhaust |  |  |  | 10 | 130 | 0 | 0 | 0.0014 | 0 | 0 | 0 | 1 | 0%
Passenger Cars | Petrol PHEV ~ Petrol | Medium | Euro 6 d/e | PFI | SPN23 |  |  |  | 5 | 110 | 0 | 0 | 1473500000000 | 0 | 0 | 0 | 1 | 0%
Passenger Cars | Petrol PHEV ~ Petrol | Medium | Euro 6 d/e | GDI+GPF | PM Exhaust |  |  |  | 10 | 130 | 0 | 0 | 0.0014 | 0 | 0 | 0 | 1 | 0%
Passenger Cars | Petrol PHEV ~ Petrol | Medium | Euro 6 d/e | GDI+GPF | SPN23 |  |  |  | 5 | 110 | 0 | 0 | 555281818181.818 | 0 | 0 | 0 | 1 | 0%
Passenger Cars | Petrol PHEV ~ Petrol | Medium | Euro 7 | GDI | PM Exhaust |  |  |  | 10 | 130 | 0 | 0 | 0.0014 | 0 | 0 | 0 | 1 | 0%
Passenger Cars | Petrol PHEV ~ Petrol | Medium | Euro 7 | GDI | SPN23 |  |  |  | 5 | 110 | 0 | 0 | 1968100000000 | 0 | 0 | 0 | 1 | 0%
Passenger Cars | Petrol PHEV ~ Petrol | Medium | Euro 7 | PFI | PM Exhaust |  |  |  | 10 | 130 | 0 | 0 | 0.0014 | 0 | 0 | 0 | 1 | 0%
Passenger Cars | Petrol PHEV ~ Petrol | Medium | Euro 7 | PFI | SPN23 |  |  |  | 5 | 110 | 0 | 0 | 1473500000000 | 0 | 0 | 0 | 1 | 0%
Passenger Cars | Petrol PHEV ~ Petrol | Medium | Euro 7 | GDI+GPF | PM Exhaust |  |  |  | 10 | 130 | 0 | 0 | 0.0014 | 0 | 0 | 0 | 1 | 0%
Passenger Cars | Petrol PHEV ~ Petrol | Medium | Euro 7 | GDI+GPF | SPN23 |  |  |  | 5 | 110 | 0 | 0 | 555281818181.818 | 0 | 0 | 0 | 1 | 0%
Passenger Cars | Petrol PHEV ~ Petrol | Large-SUV-Executive | Euro 6 a/b/c | GDI | PM Exhaust |  |  |  | 10 | 130 | 0 | 0 | 0.0014 | 0 | 0 | 0 | 1 | 0%
Passenger Cars | Petrol PHEV ~ Petrol | Large-SUV-Executive | Euro 6 a/b/c | GDI | SPN23 |  |  |  | 5 | 110 | 0 | 0 | 1968100000000 | 0 | 0 | 0 | 1 | 0%
Passenger Cars | Petrol PHEV ~ Petrol | Large-SUV-Executive | Euro 6 a/b/c | PFI | PM Exhaust |  |  |  | 10 | 130 | 0 | 0 | 0.0014 | 0 | 0 | 0 | 1 | 0%
Passenger Cars | Petrol PHEV ~ Petrol | Large-SUV-Executive | Euro 6 a/b/c | PFI | SPN23 |  |  |  | 5 | 110 | 0 | 0 | 1473500000000 | 0 | 0 | 0 | 1 | 0%
Passenger Cars | Petrol PHEV ~ Petrol | Large-SUV-Executive | Euro 6 d-temp | GDI | PM Exhaust |  |  |  | 10 | 130 | 0 | 0 | 0.0014 | 0 | 0 | 0 | 1 | 0%
Passenger Cars | Petrol PHEV ~ Petrol | Large-SUV-Executive | Euro 6 d-temp | GDI | SPN23 |  |  |  | 5 | 110 | 0 | 0 | 1968100000000 | 0 | 0 | 0 | 1 | 0%
Passenger Cars | Petrol PHEV ~ Petrol | Large-SUV-Executive | Euro 6 d-temp | PFI | PM Exhaust |  |  |  | 10 | 130 | 0 | 0 | 0.0014 | 0 | 0 | 0 | 1 | 0%
Passenger Cars | Petrol PHEV ~ Petrol | Large-SUV-Executive | Euro 6 d-temp | PFI | SPN23 |  |  |  | 5 | 110 | 0 | 0 | 1473500000000 | 0 | 0 | 0 | 1 | 0%
Passenger Cars | Petrol PHEV ~ Petrol | Large-SUV-Executive | Euro 6 d-temp | GDI+GPF | PM Exhaust |  |  |  | 10 | 130 | 0 | 0 | 0.0014 | 0 | 0 | 0 | 1 | 0%
Passenger Cars | Petrol PHEV ~ Petrol | Large-SUV-Executive | Euro 6 d-temp | GDI+GPF | SPN23 |  |  |  | 5 | 110 | 0 | 0 | 555281818181.818 | 0 | 0 | 0 | 1 | 0%
Passenger Cars | Petrol PHEV ~ Petrol | Large-SUV-Executive | Euro 6 d/e | GDI | PM Exhaust |  |  |  | 10 | 130 | 0 | 0 | 0.0014 | 0 | 0 | 0 | 1 | 0%
Passenger Cars | Petrol PHEV ~ Petrol | Large-SUV-Executive | Euro 6 d/e | GDI | SPN23 |  |  |  | 5 | 110 | 0 | 0 | 1968100000000 | 0 | 0 | 0 | 1 | 0%
Passenger Cars | Petrol PHEV ~ Petrol | Large-SUV-Executive | Euro 6 d/e | PFI | PM Exhaust |  |  |  | 10 | 130 | 0 | 0 | 0.0014 | 0 | 0 | 0 | 1 | 0%
Passenger Cars | Petrol PHEV ~ Petrol | Large-SUV-Executive | Euro 6 d/e | PFI | SPN23 |  |  |  | 5 | 110 | 0 | 0 | 1473500000000 | 0 | 0 | 0 | 1 | 0%
Passenger Cars | Petrol PHEV ~ Petrol | Large-SUV-Executive | Euro 6 d/e | GDI+GPF | PM Exhaust |  |  |  | 10 | 130 | 0 | 0 | 0.0014 | 0 | 0 | 0 | 1 | 0%
Passenger Cars | Petrol PHEV ~ Petrol | Large-SUV-Executive | Euro 6 d/e | GDI+GPF | SPN23 |  |  |  | 5 | 110 | 0 | 0 | 555281818181.818 | 0 | 0 | 0 | 1 | 0%
Passenger Cars | Petrol PHEV ~ Petrol | Large-SUV-Executive | Euro 7 | GDI | PM Exhaust |  |  |  | 10 | 130 | 0 | 0 | 0.0014 | 0 | 0 | 0 | 1 | 0%
Passenger Cars | Petrol PHEV ~ Petrol | Large-SUV-Executive | Euro 7 | GDI | SPN23 |  |  |  | 5 | 110 | 0 | 0 | 1968100000000 | 0 | 0 | 0 | 1 | 0%
Passenger Cars | Petrol PHEV ~ Petrol | Large-SUV-Executive | Euro 7 | PFI | PM Exhaust |  |  |  | 10 | 130 | 0 | 0 | 0.0014 | 0 | 0 | 0 | 1 | 0%
Passenger Cars | Petrol PHEV ~ Petrol | Large-SUV-Executive | Euro 7 | PFI | SPN23 |  |  |  | 5 | 110 | 0 | 0 | 1473500000000 | 0 | 0 | 0 | 1 | 0%
Passenger Cars | Petrol PHEV ~ Petrol | Large-SUV-Executive | Euro 7 | GDI+GPF | PM Exhaust |  |  |  | 10 | 130 | 0 | 0 | 0.0014 | 0 | 0 | 0 | 1 | 0%
Passenger Cars | Petrol PHEV ~ Petrol | Large-SUV-Executive | Euro 7 | GDI+GPF | SPN23 |  |  |  | 5 | 110 | 0 | 0 | 555281818181.818 | 0 | 0 | 0 | 1 | 0%
Passenger Cars | Diesel | Mini | Euro 5 | DPF | PM Exhaust |  |  |  | 10 | 130 | 0 | 0 | 0.00064 | 0 | 0 | 0 | 1 | 0%
Passenger Cars | Diesel | Mini | Euro 5 | DPF | SPN23 |  |  |  | 5 | 110 | 0 | 0 | 209166666666.667 | 0 | 0 | 0 | 1 | 0%
Passenger Cars | Diesel | Mini | Euro 5 | DPF With S/W Update | PM Exhaust |  |  |  | 10 | 130 | 0 | 0 | 0.00064 | 0 | 0 | 0 | 1 | 0%
Passenger Cars | Diesel | Mini | Euro 5 | DPF With S/W Update | SPN23 |  |  |  | 5 | 110 | 0 | 0 | 209166666666.667 | 0 | 0 | 0 | 1 | 0%
Passenger Cars | Diesel | Mini | Euro 6 a/b/c | DPF | PM Exhaust |  |  |  | 10 | 130 | 0 | 0 | 0.00064 | 0 | 0 | 0 | 1 | 0%
Passenger Cars | Diesel | Mini | Euro 6 a/b/c | DPF | SPN23 |  |  |  | 5 | 110 | 0 | 0 | 172496065254.237 | 0 | 0 | 0 | 1 | 0%
Passenger Cars | Diesel | Mini | Euro 6 a/b/c | DPF+SCR | PM Exhaust |  |  |  | 10 | 130 | 0 | 0 | 0.00064 | 0 | 0 | 0 | 1 | 0%
Passenger Cars | Diesel | Mini | Euro 6 a/b/c | DPF+SCR | SPN23 |  |  |  | 5 | 110 | 0 | 0 | 172496065254.237 | 0 | 0 | 0 | 1 | 0%
Passenger Cars | Diesel | Mini | Euro 6 a/b/c | LNT+DPF | PM Exhaust |  |  |  | 10 | 130 | 0 | 0 | 0.00064 | 0 | 0 | 0 | 1 | 0%
Passenger Cars | Diesel | Mini | Euro 6 a/b/c | LNT+DPF | SPN23 |  |  |  | 5 | 110 | 0 | 0 | 172496065254.237 | 0 | 0 | 0 | 1 | 0%
Passenger Cars | Diesel | Mini | Euro 6 d-temp | DPF | PM Exhaust |  |  |  | 10 | 130 | 0 | 0 | 0.00064 | 0 | 0 | 0 | 1 | 0%
Passenger Cars | Diesel | Mini | Euro 6 d-temp | DPF | SPN23 |  |  |  | 5 | 110 | 0 | 0 | 172496065254.237 | 0 | 0 | 0 | 1 | 0%
Passenger Cars | Diesel | Mini | Euro 6 d-temp | DPF+SCR | PM Exhaust |  |  |  | 10 | 130 | 0 | 0 | 0.00064 | 0 | 0 | 0 | 1 | 0%
Passenger Cars | Diesel | Mini | Euro 6 d-temp | DPF+SCR | SPN23 |  |  |  | 5 | 110 | 0 | 0 | 172496065254.237 | 0 | 0 | 0 | 1 | 0%
Passenger Cars | Diesel | Mini | Euro 6 d-temp | LNT+DPF | PM Exhaust |  |  |  | 10 | 130 | 0 | 0 | 0.00064 | 0 | 0 | 0 | 1 | 0%
Passenger Cars | Diesel | Mini | Euro 6 d-temp | LNT+DPF | SPN23 |  |  |  | 5 | 110 | 0 | 0 | 172496065254.237 | 0 | 0 | 0 | 1 | 0%
Passenger Cars | Diesel | Mini | Euro 6 d/e | DPF | PM Exhaust |  |  |  | 10 | 130 | 0 | 0 | 0.00064 | 0 | 0 | 0 | 1 | 0%
Passenger Cars | Diesel | Mini | Euro 6 d/e | DPF | SPN23 |  |  |  | 5 | 110 | 0 | 0 | 172496065254.237 | 0 | 0 | 0 | 1 | 0%
Passenger Cars | Diesel | Mini | Euro 6 d/e | DPF+SCR | PM Exhaust |  |  |  | 10 | 130 | 0 | 0 | 0.00064 | 0 | 0 | 0 | 1 | 0%
Passenger Cars | Diesel | Mini | Euro 6 d/e | DPF+SCR | SPN23 |  |  |  | 5 | 110 | 0 | 0 | 172496065254.237 | 0 | 0 | 0 | 1 | 0%
Passenger Cars | Diesel | Mini | Euro 6 d/e | LNT+DPF | PM Exhaust |  |  |  | 10 | 130 | 0 | 0 | 0.00064 | 0 | 0 | 0 | 1 | 0%
Passenger Cars | Diesel | Mini | Euro 6 d/e | LNT+DPF | SPN23 |  |  |  | 5 | 110 | 0 | 0 | 172496065254.237 | 0 | 0 | 0 | 1 | 0%
Passenger Cars | Diesel | Mini | Euro 7 | DPF | PM Exhaust |  |  |  | 10 | 130 | 0 | 0 | 0.00064 | 0 | 0 | 0 | 1 | 0%
Passenger Cars | Diesel | Mini | Euro 7 | DPF | SPN23 |  |  |  | 5 | 110 | 0 | 0 | 172496065254.237 | 0 | 0 | 0 | 1 | 0%
Passenger Cars | Diesel | Mini | Euro 7 | DPF+SCR | PM Exhaust |  |  |  | 10 | 130 | 0 | 0 | 0.00064 | 0 | 0 | 0 | 1 | 0%
Passenger Cars | Diesel | Mini | Euro 7 | DPF+SCR | SPN23 |  |  |  | 5 | 110 | 0 | 0 | 172496065254.237 | 0 | 0 | 0 | 1 | 0%
Passenger Cars | Diesel | Mini | Euro 7 | LNT+DPF | PM Exhaust |  |  |  | 10 | 130 | 0 | 0 | 0.00064 | 0 | 0 | 0 | 1 | 0%
Passenger Cars | Diesel | Mini | Euro 7 | LNT+DPF | SPN23 |  |  |  | 5 | 110 | 0 | 0 | 172496065254.237 | 0 | 0 | 0 | 1 | 0%
Passenger Cars | Diesel | Small | Euro 5 | DPF | PM Exhaust |  |  |  | 10 | 130 | 0 | 0 | 0.00064 | 0 | 0 | 0 | 1 | 0%
Passenger Cars | Diesel | Small | Euro 5 | DPF | SPN23 |  |  |  | 5 | 110 | 0 | 0 | 209166666666.667 | 0 | 0 | 0 | 1 | 0%
Passenger Cars | Diesel | Small | Euro 5 | DPF With S/W Update | PM Exhaust |  |  |  | 10 | 130 | 0 | 0 | 0.00064 | 0 | 0 | 0 | 1 | 0%
Passenger Cars | Diesel | Small | Euro 5 | DPF With S/W Update | SPN23 |  |  |  | 5 | 110 | 0 | 0 | 209166666666.667 | 0 | 0 | 0 | 1 | 0%
Passenger Cars | Diesel | Small | Euro 6 a/b/c | DPF | PM Exhaust |  |  |  | 10 | 130 | 0 | 0 | 0.00064 | 0 | 0 | 0 | 1 | 0%
Passenger Cars | Diesel | Small | Euro 6 a/b/c | DPF | SPN23 |  |  |  | 5 | 110 | 0 | 0 | 172496065254.237 | 0 | 0 | 0 | 1 | 0%
Passenger Cars | Diesel | Small | Euro 6 a/b/c | DPF+SCR | PM Exhaust |  |  |  | 10 | 130 | 0 | 0 | 0.00064 | 0 | 0 | 0 | 1 | 0%
Passenger Cars | Diesel | Small | Euro 6 a/b/c | DPF+SCR | SPN23 |  |  |  | 5 | 110 | 0 | 0 | 172496065254.237 | 0 | 0 | 0 | 1 | 0%
Passenger Cars | Diesel | Small | Euro 6 a/b/c | LNT+DPF | PM Exhaust |  |  |  | 10 | 130 | 0 | 0 | 0.00064 | 0 | 0 | 0 | 1 | 0%
Passenger Cars | Diesel | Small | Euro 6 a/b/c | LNT+DPF | SPN23 |  |  |  | 5 | 110 | 0 | 0 | 172496065254.237 | 0 | 0 | 0 | 1 | 0%
Passenger Cars | Diesel | Small | Euro 6 d-temp | DPF | PM Exhaust |  |  |  | 10 | 130 | 0 | 0 | 0.00064 | 0 | 0 | 0 | 1 | 0%
Passenger Cars | Diesel | Small | Euro 6 d-temp | DPF | SPN23 |  |  |  | 5 | 110 | 0 | 0 | 172496065254.237 | 0 | 0 | 0 | 1 | 0%
Passenger Cars | Diesel | Small | Euro 6 d-temp | DPF+SCR | PM Exhaust |  |  |  | 10 | 130 | 0 | 0 | 0.00064 | 0 | 0 | 0 | 1 | 0%
Passenger Cars | Diesel | Small | Euro 6 d-temp | DPF+SCR | SPN23 |  |  |  | 5 | 110 | 0 | 0 | 172496065254.237 | 0 | 0 | 0 | 1 | 0%
Passenger Cars | Diesel | Small | Euro 6 d-temp | LNT+DPF | PM Exhaust |  |  |  | 10 | 130 | 0 | 0 | 0.00064 | 0 | 0 | 0 | 1 | 0%
Passenger Cars | Diesel | Small | Euro 6 d-temp | LNT+DPF | SPN23 |  |  |  | 5 | 110 | 0 | 0 | 172496065254.237 | 0 | 0 | 0 | 1 | 0%
Passenger Cars | Diesel | Small | Euro 6 d/e | DPF | PM Exhaust |  |  |  | 10 | 130 | 0 | 0 | 0.00064 | 0 | 0 | 0 | 1 | 0%
Passenger Cars | Diesel | Small | Euro 6 d/e | DPF | SPN23 |  |  |  | 5 | 110 | 0 | 0 | 172496065254.237 | 0 | 0 | 0 | 1 | 0%
Passenger Cars | Diesel | Small | Euro 6 d/e | DPF+SCR | PM Exhaust |  |  |  | 10 | 130 | 0 | 0 | 0.00064 | 0 | 0 | 0 | 1 | 0%
Passenger Cars | Diesel | Small | Euro 6 d/e | DPF+SCR | SPN23 |  |  |  | 5 | 110 | 0 | 0 | 172496065254.237 | 0 | 0 | 0 | 1 | 0%
Passenger Cars | Diesel | Small | Euro 6 d/e | LNT+DPF | PM Exhaust |  |  |  | 10 | 130 | 0 | 0 | 0.00064 | 0 | 0 | 0 | 1 | 0%
Passenger Cars | Diesel | Small | Euro 6 d/e | LNT+DPF | SPN23 |  |  |  | 5 | 110 | 0 | 0 | 172496065254.237 | 0 | 0 | 0 | 1 | 0%
Passenger Cars | Diesel | Small | Euro 7 | DPF | PM Exhaust |  |  |  | 10 | 130 | 0 | 0 | 0.00064 | 0 | 0 | 0 | 1 | 0%
Passenger Cars | Diesel | Small | Euro 7 | DPF | SPN23 |  |  |  | 5 | 110 | 0 | 0 | 172496065254.237 | 0 | 0 | 0 | 1 | 0%
Passenger Cars | Diesel | Small | Euro 7 | DPF+SCR | PM Exhaust |  |  |  | 10 | 130 | 0 | 0 | 0.00064 | 0 | 0 | 0 | 1 | 0%
Passenger Cars | Diesel | Small | Euro 7 | DPF+SCR | SPN23 |  |  |  | 5 | 110 | 0 | 0 | 172496065254.237 | 0 | 0 | 0 | 1 | 0%
Passenger Cars | Diesel | Small | Euro 7 | LNT+DPF | PM Exhaust |  |  |  | 10 | 130 | 0 | 0 | 0.00064 | 0 | 0 | 0 | 1 | 0%
Passenger Cars | Diesel | Small | Euro 7 | LNT+DPF | SPN23 |  |  |  | 5 | 110 | 0 | 0 | 172496065254.237 | 0 | 0 | 0 | 1 | 0%
Passenger Cars | Diesel | Medium | Euro 5 | DPF | PM Exhaust |  |  |  | 10 | 130 | 0 | 0 | 0.00064 | 0 | 0 | 0 | 1 | 0%
Passenger Cars | Diesel | Medium | Euro 5 | DPF | SPN23 |  |  |  | 5 | 110 | 0 | 0 | 209166666666.667 | 0 | 0 | 0 | 1 | 0%
Passenger Cars | Diesel | Medium | Euro 5 | DPF With S/W Update | PM Exhaust |  |  |  | 10 | 130 | 0 | 0 | 0.00064 | 0 | 0 | 0 | 1 | 0%
Passenger Cars | Diesel | Medium | Euro 5 | DPF With S/W Update | SPN23 |  |  |  | 5 | 110 | 0 | 0 | 209166666666.667 | 0 | 0 | 0 | 1 | 0%
Passenger Cars | Diesel | Medium | Euro 6 a/b/c | DPF | PM Exhaust |  |  |  | 10 | 130 | 0 | 0 | 0.00064 | 0 | 0 | 0 | 1 | 0%
Passenger Cars | Diesel | Medium | Euro 6 a/b/c | DPF | SPN23 |  |  |  | 5 | 110 | 0 | 0 | 172496065254.237 | 0 | 0 | 0 | 1 | 0%
Passenger Cars | Diesel | Medium | Euro 6 a/b/c | DPF+SCR | PM Exhaust |  |  |  | 10 | 130 | 0 | 0 | 0.00064 | 0 | 0 | 0 | 1 | 0%
Passenger Cars | Diesel | Medium | Euro 6 a/b/c | DPF+SCR | SPN23 |  |  |  | 5 | 110 | 0 | 0 | 172496065254.237 | 0 | 0 | 0 | 1 | 0%
Passenger Cars | Diesel | Medium | Euro 6 a/b/c | LNT+DPF | PM Exhaust |  |  |  | 10 | 130 | 0 | 0 | 0.00064 | 0 | 0 | 0 | 1 | 0%
Passenger Cars | Diesel | Medium | Euro 6 a/b/c | LNT+DPF | SPN23 |  |  |  | 5 | 110 | 0 | 0 | 172496065254.237 | 0 | 0 | 0 | 1 | 0%
Passenger Cars | Diesel | Medium | Euro 6 d-temp | DPF | PM Exhaust |  |  |  | 10 | 130 | 0 | 0 | 0.00064 | 0 | 0 | 0 | 1 | 0%
Passenger Cars | Diesel | Medium | Euro 6 d-temp | DPF | SPN23 |  |  |  | 5 | 110 | 0 | 0 | 172496065254.237 | 0 | 0 | 0 | 1 | 0%
Passenger Cars | Diesel | Medium | Euro 6 d-temp | DPF+SCR | PM Exhaust |  |  |  | 10 | 130 | 0 | 0 | 0.00064 | 0 | 0 | 0 | 1 | 0%
Passenger Cars | Diesel | Medium | Euro 6 d-temp | DPF+SCR | SPN23 |  |  |  | 5 | 110 | 0 | 0 | 172496065254.237 | 0 | 0 | 0 | 1 | 0%
Passenger Cars | Diesel | Medium | Euro 6 d-temp | LNT+DPF | PM Exhaust |  |  |  | 10 | 130 | 0 | 0 | 0.00064 | 0 | 0 | 0 | 1 | 0%
Passenger Cars | Diesel | Medium | Euro 6 d-temp | LNT+DPF | SPN23 |  |  |  | 5 | 110 | 0 | 0 | 172496065254.237 | 0 | 0 | 0 | 1 | 0%
Passenger Cars | Diesel | Medium | Euro 6 d/e | DPF | PM Exhaust |  |  |  | 10 | 130 | 0 | 0 | 0.00064 | 0 | 0 | 0 | 1 | 0%
Passenger Cars | Diesel | Medium | Euro 6 d/e | DPF | SPN23 |  |  |  | 5 | 110 | 0 | 0 | 172496065254.237 | 0 | 0 | 0 | 1 | 0%
Passenger Cars | Diesel | Medium | Euro 6 d/e | DPF+SCR | PM Exhaust |  |  |  | 10 | 130 | 0 | 0 | 0.00064 | 0 | 0 | 0 | 1 | 0%
Passenger Cars | Diesel | Medium | Euro 6 d/e | DPF+SCR | SPN23 |  |  |  | 5 | 110 | 0 | 0 | 172496065254.237 | 0 | 0 | 0 | 1 | 0%
Passenger Cars | Diesel | Medium | Euro 6 d/e | LNT+DPF | PM Exhaust |  |  |  | 10 | 130 | 0 | 0 | 0.00064 | 0 | 0 | 0 | 1 | 0%
Passenger Cars | Diesel | Medium | Euro 6 d/e | LNT+DPF | SPN23 |  |  |  | 5 | 110 | 0 | 0 | 172496065254.237 | 0 | 0 | 0 | 1 | 0%
Passenger Cars | Diesel | Medium | Euro 7 | DPF | PM Exhaust |  |  |  | 10 | 130 | 0 | 0 | 0.00064 | 0 | 0 | 0 | 1 | 0%
Passenger Cars | Diesel | Medium | Euro 7 | DPF | SPN23 |  |  |  | 5 | 110 | 0 | 0 | 172496065254.237 | 0 | 0 | 0 | 1 | 0%
Passenger Cars | Diesel | Medium | Euro 7 | DPF+SCR | PM Exhaust |  |  |  | 10 | 130 | 0 | 0 | 0.00064 | 0 | 0 | 0 | 1 | 0%
Passenger Cars | Diesel | Medium | Euro 7 | DPF+SCR | SPN23 |  |  |  | 5 | 110 | 0 | 0 | 172496065254.237 | 0 | 0 | 0 | 1 | 0%
Passenger Cars | Diesel | Medium | Euro 7 | LNT+DPF | PM Exhaust |  |  |  | 10 | 130 | 0 | 0 | 0.00064 | 0 | 0 | 0 | 1 | 0%
Passenger Cars | Diesel | Medium | Euro 7 | LNT+DPF | SPN23 |  |  |  | 5 | 110 | 0 | 0 | 172496065254.237 | 0 | 0 | 0 | 1 | 0%
Passenger Cars | Diesel | Large-SUV-Executive | Euro 5 | DPF | PM Exhaust |  |  |  | 10 | 130 | 0 | 0 | 0.00064 | 0 | 0 | 0 | 1 | 0%
Passenger Cars | Diesel | Large-SUV-Executive | Euro 5 | DPF | SPN23 |  |  |  | 5 | 110 | 0 | 0 | 209166666666.667 | 0 | 0 | 0 | 1 | 0%
Passenger Cars | Diesel | Large-SUV-Executive | Euro 5 | DPF With S/W Update | PM Exhaust |  |  |  | 10 | 130 | 0 | 0 | 0.00064 | 0 | 0 | 0 | 1 | 0%
Passenger Cars | Diesel | Large-SUV-Executive | Euro 5 | DPF With S/W Update | SPN23 |  |  |  | 5 | 110 | 0 | 0 | 209166666666.667 | 0 | 0 | 0 | 1 | 0%
Passenger Cars | Diesel | Large-SUV-Executive | Euro 6 a/b/c | DPF | PM Exhaust |  |  |  | 10 | 130 | 0 | 0 | 0.00064 | 0 | 0 | 0 | 1 | 0%
Passenger Cars | Diesel | Large-SUV-Executive | Euro 6 a/b/c | DPF | SPN23 |  |  |  | 5 | 110 | 0 | 0 | 172496065254.237 | 0 | 0 | 0 | 1 | 0%
Passenger Cars | Diesel | Large-SUV-Executive | Euro 6 a/b/c | DPF+SCR | PM Exhaust |  |  |  | 10 | 130 | 0 | 0 | 0.00064 | 0 | 0 | 0 | 1 | 0%
Passenger Cars | Diesel | Large-SUV-Executive | Euro 6 a/b/c | DPF+SCR | SPN23 |  |  |  | 5 | 110 | 0 | 0 | 172496065254.237 | 0 | 0 | 0 | 1 | 0%
Passenger Cars | Diesel | Large-SUV-Executive | Euro 6 a/b/c | LNT+DPF | PM Exhaust |  |  |  | 10 | 130 | 0 | 0 | 0.00064 | 0 | 0 | 0 | 1 | 0%
Passenger Cars | Diesel | Large-SUV-Executive | Euro 6 a/b/c | LNT+DPF | SPN23 |  |  |  | 5 | 110 | 0 | 0 | 172496065254.237 | 0 | 0 | 0 | 1 | 0%
Passenger Cars | Diesel | Large-SUV-Executive | Euro 6 d-temp | DPF | PM Exhaust |  |  |  | 10 | 130 | 0 | 0 | 0.00064 | 0 | 0 | 0 | 1 | 0%
Passenger Cars | Diesel | Large-SUV-Executive | Euro 6 d-temp | DPF | SPN23 |  |  |  | 5 | 110 | 0 | 0 | 172496065254.237 | 0 | 0 | 0 | 1 | 0%
Passenger Cars | Diesel | Large-SUV-Executive | Euro 6 d-temp | DPF+SCR | PM Exhaust |  |  |  | 10 | 130 | 0 | 0 | 0.00064 | 0 | 0 | 0 | 1 | 0%
Passenger Cars | Diesel | Large-SUV-Executive | Euro 6 d-temp | DPF+SCR | SPN23 |  |  |  | 5 | 110 | 0 | 0 | 172496065254.237 | 0 | 0 | 0 | 1 | 0%
Passenger Cars | Diesel | Large-SUV-Executive | Euro 6 d-temp | LNT+DPF | PM Exhaust |  |  |  | 10 | 130 | 0 | 0 | 0.00064 | 0 | 0 | 0 | 1 | 0%
Passenger Cars | Diesel | Large-SUV-Executive | Euro 6 d-temp | LNT+DPF | SPN23 |  |  |  | 5 | 110 | 0 | 0 | 172496065254.237 | 0 | 0 | 0 | 1 | 0%
Passenger Cars | Diesel | Large-SUV-Executive | Euro 6 d/e | DPF | PM Exhaust |  |  |  | 10 | 130 | 0 | 0 | 0.00064 | 0 | 0 | 0 | 1 | 0%
Passenger Cars | Diesel | Large-SUV-Executive | Euro 6 d/e | DPF | SPN23 |  |  |  | 5 | 110 | 0 | 0 | 172496065254.237 | 0 | 0 | 0 | 1 | 0%
Passenger Cars | Diesel | Large-SUV-Executive | Euro 6 d/e | DPF+SCR | PM Exhaust |  |  |  | 10 | 130 | 0 | 0 | 0.00064 | 0 | 0 | 0 | 1 | 0%
Passenger Cars | Diesel | Large-SUV-Executive | Euro 6 d/e | DPF+SCR | SPN23 |  |  |  | 5 | 110 | 0 | 0 | 172496065254.237 | 0 | 0 | 0 | 1 | 0%
Passenger Cars | Diesel | Large-SUV-Executive | Euro 6 d/e | LNT+DPF | PM Exhaust |  |  |  | 10 | 130 | 0 | 0 | 0.00064 | 0 | 0 | 0 | 1 | 0%
Passenger Cars | Diesel | Large-SUV-Executive | Euro 6 d/e | LNT+DPF | SPN23 |  |  |  | 5 | 110 | 0 | 0 | 172496065254.237 | 0 | 0 | 0 | 1 | 0%
Passenger Cars | Diesel | Large-SUV-Executive | Euro 7 | DPF | PM Exhaust |  |  |  | 10 | 130 | 0 | 0 | 0.00064 | 0 | 0 | 0 | 1 | 0%
Passenger Cars | Diesel | Large-SUV-Executive | Euro 7 | DPF | SPN23 |  |  |  | 5 | 110 | 0 | 0 | 172496065254.237 | 0 | 0 | 0 | 1 | 0%
Passenger Cars | Diesel | Large-SUV-Executive | Euro 7 | DPF+SCR | PM Exhaust |  |  |  | 10 | 130 | 0 | 0 | 0.00064 | 0 | 0 | 0 | 1 | 0%
Passenger Cars | Diesel | Large-SUV-Executive | Euro 7 | DPF+SCR | SPN23 |  |  |  | 5 | 110 | 0 | 0 | 172496065254.237 | 0 | 0 | 0 | 1 | 0%
Passenger Cars | Diesel | Large-SUV-Executive | Euro 7 | LNT+DPF | PM Exhaust |  |  |  | 10 | 130 | 0 | 0 | 0.00064 | 0 | 0 | 0 | 1 | 0%
Passenger Cars | Diesel | Large-SUV-Executive | Euro 7 | LNT+DPF | SPN23 |  |  |  | 5 | 110 | 0 | 0 | 172496065254.237 | 0 | 0 | 0 | 1 | 0%
Passenger Cars | Diesel PHEV ~ Diesel | Large-SUV-Executive | Euro 6 a/b/c | DPF | PM Exhaust |  |  |  | 10 | 130 | 0 | 0 | 0.00064 | 0 | 0 | 0 | 1 | 0%
Passenger Cars | Diesel PHEV ~ Diesel | Large-SUV-Executive | Euro 6 a/b/c | DPF | SPN23 |  |  |  | 5 | 110 | 0 | 0 | 172496065254.237 | 0 | 0 | 0 | 1 | 0%
Passenger Cars | Diesel PHEV ~ Diesel | Large-SUV-Executive | Euro 6 a/b/c | DPF+SCR | PM Exhaust |  |  |  | 10 | 130 | 0 | 0 | 0.00064 | 0 | 0 | 0 | 1 | 0%
Passenger Cars | Diesel PHEV ~ Diesel | Large-SUV-Executive | Euro 6 a/b/c | DPF+SCR | SPN23 |  |  |  | 5 | 110 | 0 | 0 | 172496065254.237 | 0 | 0 | 0 | 1 | 0%
Passenger Cars | Diesel PHEV ~ Diesel | Large-SUV-Executive | Euro 6 a/b/c | LNT+DPF | PM Exhaust |  |  |  | 10 | 130 | 0 | 0 | 0.00064 | 0 | 0 | 0 | 1 | 0%
Passenger Cars | Diesel PHEV ~ Diesel | Large-SUV-Executive | Euro 6 a/b/c | LNT+DPF | SPN23 |  |  |  | 5 | 110 | 0 | 0 | 172496065254.237 | 0 | 0 | 0 | 1 | 0%
Passenger Cars | Diesel PHEV ~ Diesel | Large-SUV-Executive | Euro 6 d-temp | DPF | PM Exhaust |  |  |  | 10 | 130 | 0 | 0 | 0.00064 | 0 | 0 | 0 | 1 | 0%
Passenger Cars | Diesel PHEV ~ Diesel | Large-SUV-Executive | Euro 6 d-temp | DPF | SPN23 |  |  |  | 5 | 110 | 0 | 0 | 172496065254.237 | 0 | 0 | 0 | 1 | 0%
Passenger Cars | Diesel PHEV ~ Diesel | Large-SUV-Executive | Euro 6 d-temp | DPF+SCR | PM Exhaust |  |  |  | 10 | 130 | 0 | 0 | 0.00064 | 0 | 0 | 0 | 1 | 0%
Passenger Cars | Diesel PHEV ~ Diesel | Large-SUV-Executive | Euro 6 d-temp | DPF+SCR | SPN23 |  |  |  | 5 | 110 | 0 | 0 | 172496065254.237 | 0 | 0 | 0 | 1 | 0%
Passenger Cars | Diesel PHEV ~ Diesel | Large-SUV-Executive | Euro 6 d-temp | LNT+DPF | PM Exhaust |  |  |  | 10 | 130 | 0 | 0 | 0.00064 | 0 | 0 | 0 | 1 | 0%
Passenger Cars | Diesel PHEV ~ Diesel | Large-SUV-Executive | Euro 6 d-temp | LNT+DPF | SPN23 |  |  |  | 5 | 110 | 0 | 0 | 172496065254.237 | 0 | 0 | 0 | 1 | 0%
Passenger Cars | Diesel PHEV ~ Diesel | Large-SUV-Executive | Euro 6 d/e | DPF | PM Exhaust |  |  |  | 10 | 130 | 0 | 0 | 0.00064 | 0 | 0 | 0 | 1 | 0%
Passenger Cars | Diesel PHEV ~ Diesel | Large-SUV-Executive | Euro 6 d/e | DPF | SPN23 |  |  |  | 5 | 110 | 0 | 0 | 172496065254.237 | 0 | 0 | 0 | 1 | 0%
Passenger Cars | Diesel PHEV ~ Diesel | Large-SUV-Executive | Euro 6 d/e | DPF+SCR | PM Exhaust |  |  |  | 10 | 130 | 0 | 0 | 0.00064 | 0 | 0 | 0 | 1 | 0%
Passenger Cars | Diesel PHEV ~ Diesel | Large-SUV-Executive | Euro 6 d/e | DPF+SCR | SPN23 |  |  |  | 5 | 110 | 0 | 0 | 172496065254.237 | 0 | 0 | 0 | 1 | 0%
Passenger Cars | Diesel PHEV ~ Diesel | Large-SUV-Executive | Euro 6 d/e | LNT+DPF | PM Exhaust |  |  |  | 10 | 130 | 0 | 0 | 0.00064 | 0 | 0 | 0 | 1 | 0%
Passenger Cars | Diesel PHEV ~ Diesel | Large-SUV-Executive | Euro 6 d/e | LNT+DPF | SPN23 |  |  |  | 5 | 110 | 0 | 0 | 172496065254.237 | 0 | 0 | 0 | 1 | 0%
Passenger Cars | Diesel PHEV ~ Diesel | Large-SUV-Executive | Euro 7 | DPF | PM Exhaust |  |  |  | 10 | 130 | 0 | 0 | 0.00064 | 0 | 0 | 0 | 1 | 0%
Passenger Cars | Diesel PHEV ~ Diesel | Large-SUV-Executive | Euro 7 | DPF | SPN23 |  |  |  | 5 | 110 | 0 | 0 | 172496065254.237 | 0 | 0 | 0 | 1 | 0%
Passenger Cars | Diesel PHEV ~ Diesel | Large-SUV-Executive | Euro 7 | DPF+SCR | PM Exhaust |  |  |  | 10 | 130 | 0 | 0 | 0.00064 | 0 | 0 | 0 | 1 | 0%
Passenger Cars | Diesel PHEV ~ Diesel | Large-SUV-Executive | Euro 7 | DPF+SCR | SPN23 |  |  |  | 5 | 110 | 0 | 0 | 172496065254.237 | 0 | 0 | 0 | 1 | 0%
Passenger Cars | Diesel PHEV ~ Diesel | Large-SUV-Executive | Euro 7 | LNT+DPF | PM Exhaust |  |  |  | 10 | 130 | 0 | 0 | 0.00064 | 0 | 0 | 0 | 1 | 0%
Passenger Cars | Diesel PHEV ~ Diesel | Large-SUV-Executive | Euro 7 | LNT+DPF | SPN23 |  |  |  | 5 | 110 | 0 | 0 | 172496065254.237 | 0 | 0 | 0 | 1 | 0%
Passenger Cars | LPG Bifuel ~ LPG | Mini | Euro 5 |  | SPN23 |  |  |  | 5 | 110 | 0 | 0 | 1.3874e+12 | 0 | 0 | 0 | 1 | 0%
Passenger Cars | LPG Bifuel ~ Petrol | Mini | Euro 5 |  | PM Exhaust |  |  |  | 10 | 130 | 0 | 0 | 0.008 | 0 | 0 | 0 | 1 | 0%
Passenger Cars | LPG Bifuel ~ Petrol | Mini | Euro 5 |  | SPN23 |  |  |  | 5 | 110 | 0 | 0 | 1.3874e+12 | 0 | 0 | 0 | 1 | 0%
Passenger Cars | LPG Bifuel ~ LPG | Mini | Euro 6 a/b/c |  | SPN23 |  |  |  | 5 | 110 | 0 | 0 | 1473500000000 | 0 | 0 | 0 | 1 | 0%
Passenger Cars | LPG Bifuel ~ Petrol | Mini | Euro 6 a/b/c |  | PM Exhaust |  |  |  | 10 | 130 | 0 | 0 | 0.008 | 0 | 0 | 0 | 1 | 0%
Passenger Cars | LPG Bifuel ~ Petrol | Mini | Euro 6 a/b/c |  | SPN23 |  |  |  | 5 | 110 | 0 | 0 | 1473500000000 | 0 | 0 | 0 | 1 | 0%
Passenger Cars | LPG Bifuel ~ LPG | Mini | Euro 6 d-temp |  | SPN23 |  |  |  | 5 | 110 | 0 | 0 | 1473500000000 | 0 | 0 | 0 | 1 | 0%
Passenger Cars | LPG Bifuel ~ Petrol | Mini | Euro 6 d-temp |  | PM Exhaust |  |  |  | 10 | 130 | 0 | 0 | 0.008 | 0 | 0 | 0 | 1 | 0%
Passenger Cars | LPG Bifuel ~ Petrol | Mini | Euro 6 d-temp |  | SPN23 |  |  |  | 5 | 110 | 0 | 0 | 1473500000000 | 0 | 0 | 0 | 1 | 0%
Passenger Cars | LPG Bifuel ~ LPG | Mini | Euro 6 d/e |  | SPN23 |  |  |  | 5 | 110 | 0 | 0 | 1473500000000 | 0 | 0 | 0 | 1 | 0%
Passenger Cars | LPG Bifuel ~ Petrol | Mini | Euro 6 d/e |  | PM Exhaust |  |  |  | 10 | 130 | 0 | 0 | 0.008 | 0 | 0 | 0 | 1 | 0%
Passenger Cars | LPG Bifuel ~ Petrol | Mini | Euro 6 d/e |  | SPN23 |  |  |  | 5 | 110 | 0 | 0 | 1473500000000 | 0 | 0 | 0 | 1 | 0%
Passenger Cars | LPG Bifuel ~ LPG | Mini | Euro 7 |  | SPN23 |  |  |  | 5 | 110 | 0 | 0 | 1473500000000 | 0 | 0 | 0 | 1 | 0%
Passenger Cars | LPG Bifuel ~ Petrol | Mini | Euro 7 |  | PM Exhaust |  |  |  | 10 | 130 | 0 | 0 | 0.008 | 0 | 0 | 0 | 1 | 0%
Passenger Cars | LPG Bifuel ~ Petrol | Mini | Euro 7 |  | SPN23 |  |  |  | 5 | 110 | 0 | 0 | 1473500000000 | 0 | 0 | 0 | 1 | 0%
Passenger Cars | LPG Bifuel ~ LPG | Small | Euro 5 |  | SPN23 |  |  |  | 5 | 110 | 0 | 0 | 1.3874e+12 | 0 | 0 | 0 | 1 | 0%
Passenger Cars | LPG Bifuel ~ Petrol | Small | Euro 5 |  | PM Exhaust |  |  |  | 10 | 130 | 0 | 0 | 0.008 | 0 | 0 | 0 | 1 | 0%
Passenger Cars | LPG Bifuel ~ Petrol | Small | Euro 5 |  | SPN23 |  |  |  | 5 | 110 | 0 | 0 | 1.3874e+12 | 0 | 0 | 0 | 1 | 0%
Passenger Cars | LPG Bifuel ~ LPG | Small | Euro 6 a/b/c |  | SPN23 |  |  |  | 5 | 110 | 0 | 0 | 1473500000000 | 0 | 0 | 0 | 1 | 0%
Passenger Cars | LPG Bifuel ~ Petrol | Small | Euro 6 a/b/c |  | PM Exhaust |  |  |  | 10 | 130 | 0 | 0 | 0.008 | 0 | 0 | 0 | 1 | 0%
Passenger Cars | LPG Bifuel ~ Petrol | Small | Euro 6 a/b/c |  | SPN23 |  |  |  | 5 | 110 | 0 | 0 | 1473500000000 | 0 | 0 | 0 | 1 | 0%
Passenger Cars | LPG Bifuel ~ LPG | Small | Euro 6 d-temp |  | SPN23 |  |  |  | 5 | 110 | 0 | 0 | 1473500000000 | 0 | 0 | 0 | 1 | 0%
Passenger Cars | LPG Bifuel ~ Petrol | Small | Euro 6 d-temp |  | PM Exhaust |  |  |  | 10 | 130 | 0 | 0 | 0.008 | 0 | 0 | 0 | 1 | 0%
Passenger Cars | LPG Bifuel ~ Petrol | Small | Euro 6 d-temp |  | SPN23 |  |  |  | 5 | 110 | 0 | 0 | 1473500000000 | 0 | 0 | 0 | 1 | 0%
Passenger Cars | LPG Bifuel ~ LPG | Small | Euro 6 d/e |  | SPN23 |  |  |  | 5 | 110 | 0 | 0 | 1473500000000 | 0 | 0 | 0 | 1 | 0%
Passenger Cars | LPG Bifuel ~ Petrol | Small | Euro 6 d/e |  | PM Exhaust |  |  |  | 10 | 130 | 0 | 0 | 0.008 | 0 | 0 | 0 | 1 | 0%
Passenger Cars | LPG Bifuel ~ Petrol | Small | Euro 6 d/e |  | SPN23 |  |  |  | 5 | 110 | 0 | 0 | 1473500000000 | 0 | 0 | 0 | 1 | 0%
Passenger Cars | LPG Bifuel ~ LPG | Small | Euro 7 |  | SPN23 |  |  |  | 5 | 110 | 0 | 0 | 1473500000000 | 0 | 0 | 0 | 1 | 0%
Passenger Cars | LPG Bifuel ~ Petrol | Small | Euro 7 |  | PM Exhaust |  |  |  | 10 | 130 | 0 | 0 | 0.008 | 0 | 0 | 0 | 1 | 0%
Passenger Cars | LPG Bifuel ~ Petrol | Small | Euro 7 |  | SPN23 |  |  |  | 5 | 110 | 0 | 0 | 1473500000000 | 0 | 0 | 0 | 1 | 0%
Passenger Cars | LPG Bifuel ~ LPG | Medium | Euro 5 |  | SPN23 |  |  |  | 5 | 110 | 0 | 0 | 1.3874e+12 | 0 | 0 | 0 | 1 | 0%
Passenger Cars | LPG Bifuel ~ Petrol | Medium | Euro 5 |  | PM Exhaust |  |  |  | 10 | 130 | 0 | 0 | 0.008 | 0 | 0 | 0 | 1 | 0%
Passenger Cars | LPG Bifuel ~ Petrol | Medium | Euro 5 |  | SPN23 |  |  |  | 5 | 110 | 0 | 0 | 1.3874e+12 | 0 | 0 | 0 | 1 | 0%
Passenger Cars | LPG Bifuel ~ LPG | Medium | Euro 6 a/b/c |  | SPN23 |  |  |  | 5 | 110 | 0 | 0 | 1473500000000 | 0 | 0 | 0 | 1 | 0%
Passenger Cars | LPG Bifuel ~ Petrol | Medium | Euro 6 a/b/c |  | PM Exhaust |  |  |  | 10 | 130 | 0 | 0 | 0.008 | 0 | 0 | 0 | 1 | 0%
Passenger Cars | LPG Bifuel ~ Petrol | Medium | Euro 6 a/b/c |  | SPN23 |  |  |  | 5 | 110 | 0 | 0 | 1473500000000 | 0 | 0 | 0 | 1 | 0%
Passenger Cars | LPG Bifuel ~ LPG | Medium | Euro 6 d-temp |  | SPN23 |  |  |  | 5 | 110 | 0 | 0 | 1473500000000 | 0 | 0 | 0 | 1 | 0%
Passenger Cars | LPG Bifuel ~ Petrol | Medium | Euro 6 d-temp |  | PM Exhaust |  |  |  | 10 | 130 | 0 | 0 | 0.008 | 0 | 0 | 0 | 1 | 0%
Passenger Cars | LPG Bifuel ~ Petrol | Medium | Euro 6 d-temp |  | SPN23 |  |  |  | 5 | 110 | 0 | 0 | 1473500000000 | 0 | 0 | 0 | 1 | 0%
Passenger Cars | LPG Bifuel ~ LPG | Medium | Euro 6 d/e |  | SPN23 |  |  |  | 5 | 110 | 0 | 0 | 1473500000000 | 0 | 0 | 0 | 1 | 0%
Passenger Cars | LPG Bifuel ~ Petrol | Medium | Euro 6 d/e |  | PM Exhaust |  |  |  | 10 | 130 | 0 | 0 | 0.008 | 0 | 0 | 0 | 1 | 0%
Passenger Cars | LPG Bifuel ~ Petrol | Medium | Euro 6 d/e |  | SPN23 |  |  |  | 5 | 110 | 0 | 0 | 1473500000000 | 0 | 0 | 0 | 1 | 0%
Passenger Cars | LPG Bifuel ~ LPG | Medium | Euro 7 |  | SPN23 |  |  |  | 5 | 110 | 0 | 0 | 1473500000000 | 0 | 0 | 0 | 1 | 0%
Passenger Cars | LPG Bifuel ~ Petrol | Medium | Euro 7 |  | PM Exhaust |  |  |  | 10 | 130 | 0 | 0 | 0.008 | 0 | 0 | 0 | 1 | 0%
Passenger Cars | LPG Bifuel ~ Petrol | Medium | Euro 7 |  | SPN23 |  |  |  | 5 | 110 | 0 | 0 | 1473500000000 | 0 | 0 | 0 | 1 | 0%
Passenger Cars | LPG Bifuel ~ LPG | Large-SUV-Executive | Euro 5 |  | SPN23 |  |  |  | 5 | 110 | 0 | 0 | 1.3874e+12 | 0 | 0 | 0 | 1 | 0%
Passenger Cars | LPG Bifuel ~ Petrol | Large-SUV-Executive | Euro 5 |  | PM Exhaust |  |  |  | 10 | 130 | 0 | 0 | 0.008 | 0 | 0 | 0 | 1 | 0%
Passenger Cars | LPG Bifuel ~ Petrol | Large-SUV-Executive | Euro 5 |  | SPN23 |  |  |  | 5 | 110 | 0 | 0 | 1.3874e+12 | 0 | 0 | 0 | 1 | 0%
Passenger Cars | LPG Bifuel ~ LPG | Large-SUV-Executive | Euro 6 a/b/c |  | SPN23 |  |  |  | 5 | 110 | 0 | 0 | 1473500000000 | 0 | 0 | 0 | 1 | 0%
Passenger Cars | LPG Bifuel ~ Petrol | Large-SUV-Executive | Euro 6 a/b/c |  | PM Exhaust |  |  |  | 10 | 130 | 0 | 0 | 0.008 | 0 | 0 | 0 | 1 | 0%
Passenger Cars | LPG Bifuel ~ Petrol | Large-SUV-Executive | Euro 6 a/b/c |  | SPN23 |  |  |  | 5 | 110 | 0 | 0 | 1473500000000 | 0 | 0 | 0 | 1 | 0%
Passenger Cars | LPG Bifuel ~ LPG | Large-SUV-Executive | Euro 6 d-temp |  | SPN23 |  |  |  | 5 | 110 | 0 | 0 | 1473500000000 | 0 | 0 | 0 | 1 | 0%
Passenger Cars | LPG Bifuel ~ Petrol | Large-SUV-Executive | Euro 6 d-temp |  | PM Exhaust |  |  |  | 10 | 130 | 0 | 0 | 0.008 | 0 | 0 | 0 | 1 | 0%
Passenger Cars | LPG Bifuel ~ Petrol | Large-SUV-Executive | Euro 6 d-temp |  | SPN23 |  |  |  | 5 | 110 | 0 | 0 | 1473500000000 | 0 | 0 | 0 | 1 | 0%
Passenger Cars | LPG Bifuel ~ LPG | Large-SUV-Executive | Euro 6 d/e |  | SPN23 |  |  |  | 5 | 110 | 0 | 0 | 1473500000000 | 0 | 0 | 0 | 1 | 0%
Passenger Cars | LPG Bifuel ~ Petrol | Large-SUV-Executive | Euro 6 d/e |  | PM Exhaust |  |  |  | 10 | 130 | 0 | 0 | 0.008 | 0 | 0 | 0 | 1 | 0%
Passenger Cars | LPG Bifuel ~ Petrol | Large-SUV-Executive | Euro 6 d/e |  | SPN23 |  |  |  | 5 | 110 | 0 | 0 | 1473500000000 | 0 | 0 | 0 | 1 | 0%
Passenger Cars | LPG Bifuel ~ LPG | Large-SUV-Executive | Euro 7 |  | SPN23 |  |  |  | 5 | 110 | 0 | 0 | 1473500000000 | 0 | 0 | 0 | 1 | 0%
Passenger Cars | LPG Bifuel ~ Petrol | Large-SUV-Executive | Euro 7 |  | PM Exhaust |  |  |  | 10 | 130 | 0 | 0 | 0.008 | 0 | 0 | 0 | 1 | 0%
Passenger Cars | LPG Bifuel ~ Petrol | Large-SUV-Executive | Euro 7 |  | SPN23 |  |  |  | 5 | 110 | 0 | 0 | 1473500000000 | 0 | 0 | 0 | 1 | 0%
Passenger Cars | CNG Bifuel ~ CNG | Mini | Euro 5 |  | SPN23 |  |  |  | 5 | 110 | 0 | 0 | 503522058823.529 | 0 | 0 | 0 | 1 | 0%
Passenger Cars | CNG Bifuel ~ CNG | Mini | Euro 5 |  | PM Exhaust |  |  |  | 10 | 130 | 0 | 0 | 0.00048 | 0 | 0 | 0 | 1 | 0%
Passenger Cars | CNG Bifuel ~ Petrol | Mini | Euro 5 |  | SPN23 |  |  |  | 5 | 110 | 0 | 0 | 1.3874e+12 | 0 | 0 | 0 | 1 | 0%
Passenger Cars | CNG Bifuel ~ Petrol | Mini | Euro 5 |  | PM Exhaust |  |  |  | 10 | 130 | 0 | 0 | 0.0014 | 0 | 0 | 0 | 1 | 0%
Passenger Cars | CNG Bifuel ~ CNG | Mini | Euro 6 a/b/c |  | SPN23 |  |  |  | 5 | 110 | 0 | 0 | 503522058823.529 | 0 | 0 | 0 | 1 | 0%
Passenger Cars | CNG Bifuel ~ CNG | Mini | Euro 6 a/b/c |  | PM Exhaust |  |  |  | 10 | 130 | 0 | 0 | 0.00048 | 0 | 0 | 0 | 1 | 0%
Passenger Cars | CNG Bifuel ~ Petrol | Mini | Euro 6 a/b/c |  | SPN23 |  |  |  | 5 | 110 | 0 | 0 | 1473500000000 | 0 | 0 | 0 | 1 | 0%
Passenger Cars | CNG Bifuel ~ Petrol | Mini | Euro 6 a/b/c |  | PM Exhaust |  |  |  | 10 | 130 | 0 | 0 | 0.0014 | 0 | 0 | 0 | 1 | 0%
Passenger Cars | CNG Bifuel ~ CNG | Mini | Euro 6 d-temp |  | SPN23 |  |  |  | 5 | 110 | 0 | 0 | 52535082314.7803 | 0 | 0 | 0 | 1 | 0%
Passenger Cars | CNG Bifuel ~ CNG | Mini | Euro 6 d-temp |  | PM Exhaust |  |  |  | 10 | 130 | 0 | 0 | 0.00048 | 0 | 0 | 0 | 1 | 0%
Passenger Cars | CNG Bifuel ~ Petrol | Mini | Euro 6 d-temp |  | SPN23 |  |  |  | 5 | 110 | 0 | 0 | 1473500000000 | 0 | 0 | 0 | 1 | 0%
Passenger Cars | CNG Bifuel ~ Petrol | Mini | Euro 6 d-temp |  | PM Exhaust |  |  |  | 10 | 130 | 0 | 0 | 0.0014 | 0 | 0 | 0 | 1 | 0%
Passenger Cars | CNG Bifuel ~ CNG | Mini | Euro 6 d/e |  | SPN23 |  |  |  | 5 | 110 | 0 | 0 | 52535082314.7803 | 0 | 0 | 0 | 1 | 0%
Passenger Cars | CNG Bifuel ~ CNG | Mini | Euro 6 d/e |  | PM Exhaust |  |  |  | 10 | 130 | 0 | 0 | 0.00048 | 0 | 0 | 0 | 1 | 0%
Passenger Cars | CNG Bifuel ~ Petrol | Mini | Euro 6 d/e |  | SPN23 |  |  |  | 5 | 110 | 0 | 0 | 1473500000000 | 0 | 0 | 0 | 1 | 0%
Passenger Cars | CNG Bifuel ~ Petrol | Mini | Euro 6 d/e |  | PM Exhaust |  |  |  | 10 | 130 | 0 | 0 | 0.0014 | 0 | 0 | 0 | 1 | 0%
Passenger Cars | CNG Bifuel ~ CNG | Mini | Euro 7 |  | SPN23 |  |  |  | 5 | 110 | 0 | 0 | 52535082314.7803 | 0 | 0 | 0 | 1 | 0%
Passenger Cars | CNG Bifuel ~ CNG | Mini | Euro 7 |  | PM Exhaust |  |  |  | 10 | 130 | 0 | 0 | 0.00048 | 0 | 0 | 0 | 1 | 0%
Passenger Cars | CNG Bifuel ~ Petrol | Mini | Euro 7 |  | SPN23 |  |  |  | 5 | 110 | 0 | 0 | 1473500000000 | 0 | 0 | 0 | 1 | 0%
Passenger Cars | CNG Bifuel ~ Petrol | Mini | Euro 7 |  | PM Exhaust |  |  |  | 10 | 130 | 0 | 0 | 0.0014 | 0 | 0 | 0 | 1 | 0%
Passenger Cars | CNG Bifuel ~ CNG | Small | Euro 5 |  | SPN23 |  |  |  | 5 | 110 | 0 | 0 | 503522058823.529 | 0 | 0 | 0 | 1 | 0%
Passenger Cars | CNG Bifuel ~ CNG | Small | Euro 5 |  | PM Exhaust |  |  |  | 10 | 130 | 0 | 0 | 0.00048 | 0 | 0 | 0 | 1 | 0%
Passenger Cars | CNG Bifuel ~ Petrol | Small | Euro 5 |  | SPN23 |  |  |  | 5 | 110 | 0 | 0 | 1.3874e+12 | 0 | 0 | 0 | 1 | 0%
Passenger Cars | CNG Bifuel ~ Petrol | Small | Euro 5 |  | PM Exhaust |  |  |  | 10 | 130 | 0 | 0 | 0.0014 | 0 | 0 | 0 | 1 | 0%
Passenger Cars | CNG Bifuel ~ CNG | Small | Euro 6 a/b/c |  | SPN23 |  |  |  | 5 | 110 | 0 | 0 | 503522058823.529 | 0 | 0 | 0 | 1 | 0%
Passenger Cars | CNG Bifuel ~ CNG | Small | Euro 6 a/b/c |  | PM Exhaust |  |  |  | 10 | 130 | 0 | 0 | 0.00048 | 0 | 0 | 0 | 1 | 0%
Passenger Cars | CNG Bifuel ~ Petrol | Small | Euro 6 a/b/c |  | SPN23 |  |  |  | 5 | 110 | 0 | 0 | 1473500000000 | 0 | 0 | 0 | 1 | 0%
Passenger Cars | CNG Bifuel ~ Petrol | Small | Euro 6 a/b/c |  | PM Exhaust |  |  |  | 10 | 130 | 0 | 0 | 0.0014 | 0 | 0 | 0 | 1 | 0%
Passenger Cars | CNG Bifuel ~ CNG | Small | Euro 6 d-temp |  | SPN23 |  |  |  | 5 | 110 | 0 | 0 | 52535082314.7803 | 0 | 0 | 0 | 1 | 0%
Passenger Cars | CNG Bifuel ~ CNG | Small | Euro 6 d-temp |  | PM Exhaust |  |  |  | 10 | 130 | 0 | 0 | 0.00048 | 0 | 0 | 0 | 1 | 0%
Passenger Cars | CNG Bifuel ~ Petrol | Small | Euro 6 d-temp |  | SPN23 |  |  |  | 5 | 110 | 0 | 0 | 1473500000000 | 0 | 0 | 0 | 1 | 0%
Passenger Cars | CNG Bifuel ~ Petrol | Small | Euro 6 d-temp |  | PM Exhaust |  |  |  | 10 | 130 | 0 | 0 | 0.0014 | 0 | 0 | 0 | 1 | 0%
Passenger Cars | CNG Bifuel ~ CNG | Small | Euro 6 d/e |  | SPN23 |  |  |  | 5 | 110 | 0 | 0 | 52535082314.7803 | 0 | 0 | 0 | 1 | 0%
Passenger Cars | CNG Bifuel ~ CNG | Small | Euro 6 d/e |  | PM Exhaust |  |  |  | 10 | 130 | 0 | 0 | 0.00048 | 0 | 0 | 0 | 1 | 0%
Passenger Cars | CNG Bifuel ~ Petrol | Small | Euro 6 d/e |  | SPN23 |  |  |  | 5 | 110 | 0 | 0 | 1473500000000 | 0 | 0 | 0 | 1 | 0%
Passenger Cars | CNG Bifuel ~ Petrol | Small | Euro 6 d/e |  | PM Exhaust |  |  |  | 10 | 130 | 0 | 0 | 0.0014 | 0 | 0 | 0 | 1 | 0%
Passenger Cars | CNG Bifuel ~ CNG | Small | Euro 7 |  | SPN23 |  |  |  | 5 | 110 | 0 | 0 | 52535082314.7803 | 0 | 0 | 0 | 1 | 0%
Passenger Cars | CNG Bifuel ~ CNG | Small | Euro 7 |  | PM Exhaust |  |  |  | 10 | 130 | 0 | 0 | 0.00048 | 0 | 0 | 0 | 1 | 0%
Passenger Cars | CNG Bifuel ~ Petrol | Small | Euro 7 |  | SPN23 |  |  |  | 5 | 110 | 0 | 0 | 1473500000000 | 0 | 0 | 0 | 1 | 0%
Passenger Cars | CNG Bifuel ~ Petrol | Small | Euro 7 |  | PM Exhaust |  |  |  | 10 | 130 | 0 | 0 | 0.0014 | 0 | 0 | 0 | 1 | 0%
Passenger Cars | CNG Bifuel ~ CNG | Medium | Euro 5 |  | SPN23 |  |  |  | 5 | 110 | 0 | 0 | 503522058823.529 | 0 | 0 | 0 | 1 | 0%
Passenger Cars | CNG Bifuel ~ CNG | Medium | Euro 5 |  | PM Exhaust |  |  |  | 10 | 130 | 0 | 0 | 0.00048 | 0 | 0 | 0 | 1 | 0%
Passenger Cars | CNG Bifuel ~ Petrol | Medium | Euro 5 |  | SPN23 |  |  |  | 5 | 110 | 0 | 0 | 1.3874e+12 | 0 | 0 | 0 | 1 | 0%
Passenger Cars | CNG Bifuel ~ Petrol | Medium | Euro 5 |  | PM Exhaust |  |  |  | 10 | 130 | 0 | 0 | 0.0014 | 0 | 0 | 0 | 1 | 0%
Passenger Cars | CNG Bifuel ~ CNG | Medium | Euro 6 a/b/c |  | SPN23 |  |  |  | 5 | 110 | 0 | 0 | 503522058823.529 | 0 | 0 | 0 | 1 | 0%
Passenger Cars | CNG Bifuel ~ CNG | Medium | Euro 6 a/b/c |  | PM Exhaust |  |  |  | 10 | 130 | 0 | 0 | 0.00048 | 0 | 0 | 0 | 1 | 0%
Passenger Cars | CNG Bifuel ~ Petrol | Medium | Euro 6 a/b/c |  | SPN23 |  |  |  | 5 | 110 | 0 | 0 | 1473500000000 | 0 | 0 | 0 | 1 | 0%
Passenger Cars | CNG Bifuel ~ Petrol | Medium | Euro 6 a/b/c |  | PM Exhaust |  |  |  | 10 | 130 | 0 | 0 | 0.0014 | 0 | 0 | 0 | 1 | 0%
Passenger Cars | CNG Bifuel ~ CNG | Medium | Euro 6 d-temp |  | SPN23 |  |  |  | 5 | 110 | 0 | 0 | 52535082314.7803 | 0 | 0 | 0 | 1 | 0%
Passenger Cars | CNG Bifuel ~ CNG | Medium | Euro 6 d-temp |  | PM Exhaust |  |  |  | 10 | 130 | 0 | 0 | 0.00048 | 0 | 0 | 0 | 1 | 0%
Passenger Cars | CNG Bifuel ~ Petrol | Medium | Euro 6 d-temp |  | SPN23 |  |  |  | 5 | 110 | 0 | 0 | 1473500000000 | 0 | 0 | 0 | 1 | 0%
Passenger Cars | CNG Bifuel ~ Petrol | Medium | Euro 6 d-temp |  | PM Exhaust |  |  |  | 10 | 130 | 0 | 0 | 0.0014 | 0 | 0 | 0 | 1 | 0%
Passenger Cars | CNG Bifuel ~ CNG | Medium | Euro 6 d/e |  | SPN23 |  |  |  | 5 | 110 | 0 | 0 | 52535082314.7803 | 0 | 0 | 0 | 1 | 0%
Passenger Cars | CNG Bifuel ~ CNG | Medium | Euro 6 d/e |  | PM Exhaust |  |  |  | 10 | 130 | 0 | 0 | 0.00048 | 0 | 0 | 0 | 1 | 0%
Passenger Cars | CNG Bifuel ~ Petrol | Medium | Euro 6 d/e |  | SPN23 |  |  |  | 5 | 110 | 0 | 0 | 1473500000000 | 0 | 0 | 0 | 1 | 0%
Passenger Cars | CNG Bifuel ~ Petrol | Medium | Euro 6 d/e |  | PM Exhaust |  |  |  | 10 | 130 | 0 | 0 | 0.0014 | 0 | 0 | 0 | 1 | 0%
Passenger Cars | CNG Bifuel ~ CNG | Medium | Euro 7 |  | SPN23 |  |  |  | 5 | 110 | 0 | 0 | 52535082314.7803 | 0 | 0 | 0 | 1 | 0%
Passenger Cars | CNG Bifuel ~ CNG | Medium | Euro 7 |  | PM Exhaust |  |  |  | 10 | 130 | 0 | 0 | 0.00048 | 0 | 0 | 0 | 1 | 0%
Passenger Cars | CNG Bifuel ~ Petrol | Medium | Euro 7 |  | SPN23 |  |  |  | 5 | 110 | 0 | 0 | 1473500000000 | 0 | 0 | 0 | 1 | 0%
Passenger Cars | CNG Bifuel ~ Petrol | Medium | Euro 7 |  | PM Exhaust |  |  |  | 10 | 130 | 0 | 0 | 0.0014 | 0 | 0 | 0 | 1 | 0%
Passenger Cars | CNG Bifuel ~ CNG | Large-SUV-Executive | Euro 5 |  | SPN23 |  |  |  | 5 | 110 | 0 | 0 | 503522058823.529 | 0 | 0 | 0 | 1 | 0%
Passenger Cars | CNG Bifuel ~ CNG | Large-SUV-Executive | Euro 5 |  | PM Exhaust |  |  |  | 10 | 130 | 0 | 0 | 0.00048 | 0 | 0 | 0 | 1 | 0%
Passenger Cars | CNG Bifuel ~ Petrol | Large-SUV-Executive | Euro 5 |  | SPN23 |  |  |  | 5 | 110 | 0 | 0 | 1.3874e+12 | 0 | 0 | 0 | 1 | 0%
Passenger Cars | CNG Bifuel ~ Petrol | Large-SUV-Executive | Euro 5 |  | PM Exhaust |  |  |  | 10 | 130 | 0 | 0 | 0.0014 | 0 | 0 | 0 | 1 | 0%
Passenger Cars | CNG Bifuel ~ CNG | Large-SUV-Executive | Euro 6 a/b/c |  | SPN23 |  |  |  | 5 | 110 | 0 | 0 | 503522058823.529 | 0 | 0 | 0 | 1 | 0%
Passenger Cars | CNG Bifuel ~ CNG | Large-SUV-Executive | Euro 6 a/b/c |  | PM Exhaust |  |  |  | 10 | 130 | 0 | 0 | 0.00048 | 0 | 0 | 0 | 1 | 0%
Passenger Cars | CNG Bifuel ~ Petrol | Large-SUV-Executive | Euro 6 a/b/c |  | SPN23 |  |  |  | 5 | 110 | 0 | 0 | 1473500000000 | 0 | 0 | 0 | 1 | 0%
Passenger Cars | CNG Bifuel ~ Petrol | Large-SUV-Executive | Euro 6 a/b/c |  | PM Exhaust |  |  |  | 10 | 130 | 0 | 0 | 0.0014 | 0 | 0 | 0 | 1 | 0%
Passenger Cars | CNG Bifuel ~ CNG | Large-SUV-Executive | Euro 6 d-temp |  | SPN23 |  |  |  | 5 | 110 | 0 | 0 | 52535082314.7803 | 0 | 0 | 0 | 1 | 0%
Passenger Cars | CNG Bifuel ~ CNG | Large-SUV-Executive | Euro 6 d-temp |  | PM Exhaust |  |  |  | 10 | 130 | 0 | 0 | 0.00048 | 0 | 0 | 0 | 1 | 0%
Passenger Cars | CNG Bifuel ~ Petrol | Large-SUV-Executive | Euro 6 d-temp |  | SPN23 |  |  |  | 5 | 110 | 0 | 0 | 1473500000000 | 0 | 0 | 0 | 1 | 0%
Passenger Cars | CNG Bifuel ~ Petrol | Large-SUV-Executive | Euro 6 d-temp |  | PM Exhaust |  |  |  | 10 | 130 | 0 | 0 | 0.0014 | 0 | 0 | 0 | 1 | 0%
Passenger Cars | CNG Bifuel ~ CNG | Large-SUV-Executive | Euro 6 d/e |  | SPN23 |  |  |  | 5 | 110 | 0 | 0 | 52535082314.7803 | 0 | 0 | 0 | 1 | 0%
Passenger Cars | CNG Bifuel ~ CNG | Large-SUV-Executive | Euro 6 d/e |  | PM Exhaust |  |  |  | 10 | 130 | 0 | 0 | 0.00048 | 0 | 0 | 0 | 1 | 0%
Passenger Cars | CNG Bifuel ~ Petrol | Large-SUV-Executive | Euro 6 d/e |  | SPN23 |  |  |  | 5 | 110 | 0 | 0 | 1473500000000 | 0 | 0 | 0 | 1 | 0%
Passenger Cars | CNG Bifuel ~ Petrol | Large-SUV-Executive | Euro 6 d/e |  | PM Exhaust |  |  |  | 10 | 130 | 0 | 0 | 0.0014 | 0 | 0 | 0 | 1 | 0%
Passenger Cars | CNG Bifuel ~ CNG | Large-SUV-Executive | Euro 7 |  | SPN23 |  |  |  | 5 | 110 | 0 | 0 | 52535082314.7803 | 0 | 0 | 0 | 1 | 0%
Passenger Cars | CNG Bifuel ~ CNG | Large-SUV-Executive | Euro 7 |  | PM Exhaust |  |  |  | 10 | 130 | 0 | 0 | 0.00048 | 0 | 0 | 0 | 1 | 0%
Passenger Cars | CNG Bifuel ~ Petrol | Large-SUV-Executive | Euro 7 |  | SPN23 |  |  |  | 5 | 110 | 0 | 0 | 1473500000000 | 0 | 0 | 0 | 1 | 0%
Passenger Cars | CNG Bifuel ~ Petrol | Large-SUV-Executive | Euro 7 |  | PM Exhaust |  |  |  | 10 | 130 | 0 | 0 | 0.0014 | 0 | 0 | 0 | 1 | 0%
Light Commercial Vehicles | Petrol | N1-I | Euro 5 | PFI | PM Exhaust |  |  |  | 5 | 140 | 0 | 0 | 0.008 | 0 | 0 | 0 | 1 | 0%
Light Commercial Vehicles | Petrol | N1-I | Euro 5 | PFI | SPN23 |  |  |  | 5 | 110 | 0 | 0 | 1.3874e+12 | 0 | 0 | 0 | 1 | 0%
Light Commercial Vehicles | Petrol | N1-I | Euro 6 a/b/c | GDI | PM Exhaust |  |  |  | 5 | 140 | 0 | 0 | 0.0014 | 0 | 0 | 0 | 1 | 0%
Light Commercial Vehicles | Petrol | N1-I | Euro 6 a/b/c | GDI | SPN23 |  |  |  | 5 | 110 | 0 | 0 | 1968100000000 | 0 | 0 | 0 | 1 | 0%
Light Commercial Vehicles | Petrol | N1-I | Euro 6 a/b/c | PFI | PM Exhaust |  |  |  | 5 | 140 | 0 | 0 | 0.0014 | 0 | 0 | 0 | 1 | 0%
Light Commercial Vehicles | Petrol | N1-I | Euro 6 a/b/c | PFI | SPN23 |  |  |  | 5 | 110 | 0 | 0 | 1473500000000 | 0 | 0 | 0 | 1 | 0%
Light Commercial Vehicles | Petrol | N1-I | Euro 6 d-temp | GDI | PM Exhaust |  |  |  | 5 | 140 | 0 | 0 | 0.0014 | 0 | 0 | 0 | 1 | 0%
Light Commercial Vehicles | Petrol | N1-I | Euro 6 d-temp | GDI | SPN23 |  |  |  | 5 | 110 | 0 | 0 | 1968100000000 | 0 | 0 | 0 | 1 | 0%
Light Commercial Vehicles | Petrol | N1-I | Euro 6 d-temp | PFI | PM Exhaust |  |  |  | 5 | 140 | 0 | 0 | 0.0014 | 0 | 0 | 0 | 1 | 0%
Light Commercial Vehicles | Petrol | N1-I | Euro 6 d-temp | PFI | SPN23 |  |  |  | 5 | 110 | 0 | 0 | 1473500000000 | 0 | 0 | 0 | 1 | 0%
Light Commercial Vehicles | Petrol | N1-I | Euro 6 d-temp | GDI+GPF | PM Exhaust |  |  |  | 5 | 140 | 0 | 0 | 0.0014 | 0 | 0 | 0 | 1 | 0%
Light Commercial Vehicles | Petrol | N1-I | Euro 6 d-temp | GDI+GPF | SPN23 |  |  |  | 5 | 110 | 0 | 0 | 555281818181.818 | 0 | 0 | 0 | 1 | 0%
Light Commercial Vehicles | Petrol | N1-I | Euro 6 d/e | GDI | PM Exhaust |  |  |  | 5 | 140 | 0 | 0 | 0.0014 | 0 | 0 | 0 | 1 | 0%
Light Commercial Vehicles | Petrol | N1-I | Euro 6 d/e | GDI | SPN23 |  |  |  | 5 | 110 | 0 | 0 | 1968100000000 | 0 | 0 | 0 | 1 | 0%
Light Commercial Vehicles | Petrol | N1-I | Euro 6 d/e | PFI | PM Exhaust |  |  |  | 5 | 140 | 0 | 0 | 0.0014 | 0 | 0 | 0 | 1 | 0%
Light Commercial Vehicles | Petrol | N1-I | Euro 6 d/e | PFI | SPN23 |  |  |  | 5 | 110 | 0 | 0 | 1473500000000 | 0 | 0 | 0 | 1 | 0%
Light Commercial Vehicles | Petrol | N1-I | Euro 6 d/e | GDI+GPF | PM Exhaust |  |  |  | 5 | 140 | 0 | 0 | 0.0014 | 0 | 0 | 0 | 1 | 0%
Light Commercial Vehicles | Petrol | N1-I | Euro 6 d/e | GDI+GPF | SPN23 |  |  |  | 5 | 110 | 0 | 0 | 555281818181.818 | 0 | 0 | 0 | 1 | 0%
Light Commercial Vehicles | Petrol | N1-I | Euro 7 | GDI | PM Exhaust |  |  |  | 5 | 140 | 0 | 0 | 0.0014 | 0 | 0 | 0 | 1 | 0%
Light Commercial Vehicles | Petrol | N1-I | Euro 7 | GDI | SPN23 |  |  |  | 5 | 110 | 0 | 0 | 1968100000000 | 0 | 0 | 0 | 1 | 0%
Light Commercial Vehicles | Petrol | N1-I | Euro 7 | PFI | PM Exhaust |  |  |  | 5 | 140 | 0 | 0 | 0.0014 | 0 | 0 | 0 | 1 | 0%
Light Commercial Vehicles | Petrol | N1-I | Euro 7 | PFI | SPN23 |  |  |  | 5 | 110 | 0 | 0 | 1473500000000 | 0 | 0 | 0 | 1 | 0%
Light Commercial Vehicles | Petrol | N1-I | Euro 7 | GDI+GPF | PM Exhaust |  |  |  | 5 | 140 | 0 | 0 | 0.0014 | 0 | 0 | 0 | 1 | 0%
Light Commercial Vehicles | Petrol | N1-I | Euro 7 | GDI+GPF | SPN23 |  |  |  | 5 | 110 | 0 | 0 | 555281818181.818 | 0 | 0 | 0 | 1 | 0%
Light Commercial Vehicles | Petrol | N1-II | Euro 5 | PFI | PM Exhaust |  |  |  | 5 | 140 | 0 | 0 | 0.008 | 0 | 0 | 0 | 1 | 0%
Light Commercial Vehicles | Petrol | N1-II | Euro 5 | PFI | SPN23 |  |  |  | 5 | 110 | 0 | 0 | 1.3874e+12 | 0 | 0 | 0 | 1 | 0%
Light Commercial Vehicles | Petrol | N1-II | Euro 6 a/b/c | GDI | PM Exhaust |  |  |  | 5 | 140 | 0 | 0 | 0.0014 | 0 | 0 | 0 | 1 | 0%
Light Commercial Vehicles | Petrol | N1-II | Euro 6 a/b/c | GDI | SPN23 |  |  |  | 5 | 110 | 0 | 0 | 1968100000000 | 0 | 0 | 0 | 1 | 0%
Light Commercial Vehicles | Petrol | N1-II | Euro 6 a/b/c | PFI | PM Exhaust |  |  |  | 5 | 140 | 0 | 0 | 0.0014 | 0 | 0 | 0 | 1 | 0%
Light Commercial Vehicles | Petrol | N1-II | Euro 6 a/b/c | PFI | SPN23 |  |  |  | 5 | 110 | 0 | 0 | 1473500000000 | 0 | 0 | 0 | 1 | 0%
Light Commercial Vehicles | Petrol | N1-II | Euro 6 d-temp | GDI | PM Exhaust |  |  |  | 5 | 140 | 0 | 0 | 0.0014 | 0 | 0 | 0 | 1 | 0%
Light Commercial Vehicles | Petrol | N1-II | Euro 6 d-temp | GDI | SPN23 |  |  |  | 5 | 110 | 0 | 0 | 1968100000000 | 0 | 0 | 0 | 1 | 0%
Light Commercial Vehicles | Petrol | N1-II | Euro 6 d-temp | PFI | PM Exhaust |  |  |  | 5 | 140 | 0 | 0 | 0.0014 | 0 | 0 | 0 | 1 | 0%
Light Commercial Vehicles | Petrol | N1-II | Euro 6 d-temp | PFI | SPN23 |  |  |  | 5 | 110 | 0 | 0 | 1473500000000 | 0 | 0 | 0 | 1 | 0%
Light Commercial Vehicles | Petrol | N1-II | Euro 6 d-temp | GDI+GPF | PM Exhaust |  |  |  | 5 | 140 | 0 | 0 | 0.0014 | 0 | 0 | 0 | 1 | 0%
Light Commercial Vehicles | Petrol | N1-II | Euro 6 d-temp | GDI+GPF | SPN23 |  |  |  | 5 | 110 | 0 | 0 | 555281818181.818 | 0 | 0 | 0 | 1 | 0%
Light Commercial Vehicles | Petrol | N1-II | Euro 6 d/e | GDI | PM Exhaust |  |  |  | 5 | 140 | 0 | 0 | 0.0014 | 0 | 0 | 0 | 1 | 0%
Light Commercial Vehicles | Petrol | N1-II | Euro 6 d/e | GDI | SPN23 |  |  |  | 5 | 110 | 0 | 0 | 1968100000000 | 0 | 0 | 0 | 1 | 0%
Light Commercial Vehicles | Petrol | N1-II | Euro 6 d/e | PFI | PM Exhaust |  |  |  | 5 | 140 | 0 | 0 | 0.0014 | 0 | 0 | 0 | 1 | 0%
Light Commercial Vehicles | Petrol | N1-II | Euro 6 d/e | PFI | SPN23 |  |  |  | 5 | 110 | 0 | 0 | 1473500000000 | 0 | 0 | 0 | 1 | 0%
Light Commercial Vehicles | Petrol | N1-II | Euro 6 d/e | GDI+GPF | PM Exhaust |  |  |  | 5 | 140 | 0 | 0 | 0.0014 | 0 | 0 | 0 | 1 | 0%
Light Commercial Vehicles | Petrol | N1-II | Euro 6 d/e | GDI+GPF | SPN23 |  |  |  | 5 | 110 | 0 | 0 | 555281818181.818 | 0 | 0 | 0 | 1 | 0%
Light Commercial Vehicles | Petrol | N1-II | Euro 7 | GDI | PM Exhaust |  |  |  | 5 | 140 | 0 | 0 | 0.0014 | 0 | 0 | 0 | 1 | 0%
Light Commercial Vehicles | Petrol | N1-II | Euro 7 | GDI | SPN23 |  |  |  | 5 | 110 | 0 | 0 | 1968100000000 | 0 | 0 | 0 | 1 | 0%
Light Commercial Vehicles | Petrol | N1-II | Euro 7 | PFI | PM Exhaust |  |  |  | 5 | 140 | 0 | 0 | 0.0014 | 0 | 0 | 0 | 1 | 0%
Light Commercial Vehicles | Petrol | N1-II | Euro 7 | PFI | SPN23 |  |  |  | 5 | 110 | 0 | 0 | 1473500000000 | 0 | 0 | 0 | 1 | 0%
Light Commercial Vehicles | Petrol | N1-II | Euro 7 | GDI+GPF | PM Exhaust |  |  |  | 5 | 140 | 0 | 0 | 0.0014 | 0 | 0 | 0 | 1 | 0%
Light Commercial Vehicles | Petrol | N1-II | Euro 7 | GDI+GPF | SPN23 |  |  |  | 5 | 110 | 0 | 0 | 555281818181.818 | 0 | 0 | 0 | 1 | 0%
Light Commercial Vehicles | Petrol | N1-III | Euro 5 | PFI | PM Exhaust |  |  |  | 5 | 140 | 0 | 0 | 0.008 | 0 | 0 | 0 | 1 | 0%
Light Commercial Vehicles | Petrol | N1-III | Euro 5 | PFI | SPN23 |  |  |  | 5 | 110 | 0 | 0 | 1.3874e+12 | 0 | 0 | 0 | 1 | 0%
Light Commercial Vehicles | Petrol | N1-III | Euro 6 a/b/c | GDI | PM Exhaust |  |  |  | 5 | 140 | 0 | 0 | 0.0014 | 0 | 0 | 0 | 1 | 0%
Light Commercial Vehicles | Petrol | N1-III | Euro 6 a/b/c | GDI | SPN23 |  |  |  | 5 | 110 | 0 | 0 | 1968100000000 | 0 | 0 | 0 | 1 | 0%
Light Commercial Vehicles | Petrol | N1-III | Euro 6 a/b/c | PFI | PM Exhaust |  |  |  | 5 | 140 | 0 | 0 | 0.0014 | 0 | 0 | 0 | 1 | 0%
Light Commercial Vehicles | Petrol | N1-III | Euro 6 a/b/c | PFI | SPN23 |  |  |  | 5 | 110 | 0 | 0 | 1473500000000 | 0 | 0 | 0 | 1 | 0%
Light Commercial Vehicles | Petrol | N1-III | Euro 6 d-temp | GDI | PM Exhaust |  |  |  | 5 | 140 | 0 | 0 | 0.0014 | 0 | 0 | 0 | 1 | 0%
Light Commercial Vehicles | Petrol | N1-III | Euro 6 d-temp | GDI | SPN23 |  |  |  | 5 | 110 | 0 | 0 | 1968100000000 | 0 | 0 | 0 | 1 | 0%
Light Commercial Vehicles | Petrol | N1-III | Euro 6 d-temp | PFI | PM Exhaust |  |  |  | 5 | 140 | 0 | 0 | 0.0014 | 0 | 0 | 0 | 1 | 0%
Light Commercial Vehicles | Petrol | N1-III | Euro 6 d-temp | PFI | SPN23 |  |  |  | 5 | 110 | 0 | 0 | 1473500000000 | 0 | 0 | 0 | 1 | 0%
Light Commercial Vehicles | Petrol | N1-III | Euro 6 d-temp | GDI+GPF | PM Exhaust |  |  |  | 5 | 140 | 0 | 0 | 0.0014 | 0 | 0 | 0 | 1 | 0%
Light Commercial Vehicles | Petrol | N1-III | Euro 6 d-temp | GDI+GPF | SPN23 |  |  |  | 5 | 110 | 0 | 0 | 555281818181.818 | 0 | 0 | 0 | 1 | 0%
Light Commercial Vehicles | Petrol | N1-III | Euro 6 d/e | GDI | PM Exhaust |  |  |  | 5 | 140 | 0 | 0 | 0.0014 | 0 | 0 | 0 | 1 | 0%
Light Commercial Vehicles | Petrol | N1-III | Euro 6 d/e | GDI | SPN23 |  |  |  | 5 | 110 | 0 | 0 | 1968100000000 | 0 | 0 | 0 | 1 | 0%
Light Commercial Vehicles | Petrol | N1-III | Euro 6 d/e | PFI | PM Exhaust |  |  |  | 5 | 140 | 0 | 0 | 0.0014 | 0 | 0 | 0 | 1 | 0%
Light Commercial Vehicles | Petrol | N1-III | Euro 6 d/e | PFI | SPN23 |  |  |  | 5 | 110 | 0 | 0 | 1473500000000 | 0 | 0 | 0 | 1 | 0%
Light Commercial Vehicles | Petrol | N1-III | Euro 6 d/e | GDI+GPF | PM Exhaust |  |  |  | 5 | 140 | 0 | 0 | 0.0014 | 0 | 0 | 0 | 1 | 0%
Light Commercial Vehicles | Petrol | N1-III | Euro 6 d/e | GDI+GPF | SPN23 |  |  |  | 5 | 110 | 0 | 0 | 555281818181.818 | 0 | 0 | 0 | 1 | 0%
Light Commercial Vehicles | Petrol | N1-III | Euro 7 | GDI | PM Exhaust |  |  |  | 5 | 140 | 0 | 0 | 0.0014 | 0 | 0 | 0 | 1 | 0%
Light Commercial Vehicles | Petrol | N1-III | Euro 7 | GDI | SPN23 |  |  |  | 5 | 110 | 0 | 0 | 1968100000000 | 0 | 0 | 0 | 1 | 0%
Light Commercial Vehicles | Petrol | N1-III | Euro 7 | PFI | PM Exhaust |  |  |  | 5 | 140 | 0 | 0 | 0.0014 | 0 | 0 | 0 | 1 | 0%
Light Commercial Vehicles | Petrol | N1-III | Euro 7 | PFI | SPN23 |  |  |  | 5 | 110 | 0 | 0 | 1473500000000 | 0 | 0 | 0 | 1 | 0%
Light Commercial Vehicles | Petrol | N1-III | Euro 7 | GDI+GPF | PM Exhaust |  |  |  | 5 | 140 | 0 | 0 | 0.0014 | 0 | 0 | 0 | 1 | 0%
Light Commercial Vehicles | Petrol | N1-III | Euro 7 | GDI+GPF | SPN23 |  |  |  | 5 | 110 | 0 | 0 | 555281818181.818 | 0 | 0 | 0 | 1 | 0%
Light Commercial Vehicles | Diesel | N1-I | Euro 5 | DPF | PM Exhaust |  |  |  | 5 | 100 | 0 | 0 | 0.00064 | 0 | 0 | 0 | 1 | 0%
Light Commercial Vehicles | Diesel | N1-I | Euro 5 | DPF | SPN23 |  |  |  | 5 | 110 | 0 | 0 | 209166666666.667 | 0 | 0 | 0 | 1 | 0%
Light Commercial Vehicles | Diesel | N1-I | Euro 5 | DPF With S/W Update | PM Exhaust |  |  |  | 5 | 100 | 0 | 0 | 0.00064 | 0 | 0 | 0 | 1 | 0%
Light Commercial Vehicles | Diesel | N1-I | Euro 5 | DPF With S/W Update | SPN23 |  |  |  | 5 | 110 | 0 | 0 | 209166666666.667 | 0 | 0 | 0 | 1 | 0%
Light Commercial Vehicles | Diesel | N1-I | Euro 6 a/b/c | DPF | PM Exhaust |  |  |  | 5 | 100 | 0 | 0 | 0.00064 | 0 | 0 | 0 | 1 | 0%
Light Commercial Vehicles | Diesel | N1-I | Euro 6 a/b/c | DPF | SPN23 |  |  |  | 5 | 110 | 0 | 0 | 172496065254.237 | 0 | 0 | 0 | 1 | 0%
Light Commercial Vehicles | Diesel | N1-I | Euro 6 a/b/c | DPF+SCR | PM Exhaust |  |  |  | 5 | 100 | 0 | 0 | 0.00064 | 0 | 0 | 0 | 1 | 0%
Light Commercial Vehicles | Diesel | N1-I | Euro 6 a/b/c | DPF+SCR | SPN23 |  |  |  | 5 | 110 | 0 | 0 | 172496065254.237 | 0 | 0 | 0 | 1 | 0%
Light Commercial Vehicles | Diesel | N1-I | Euro 6 a/b/c | LNT+DPF | PM Exhaust |  |  |  | 5 | 100 | 0 | 0 | 0.00064 | 0 | 0 | 0 | 1 | 0%
Light Commercial Vehicles | Diesel | N1-I | Euro 6 a/b/c | LNT+DPF | SPN23 |  |  |  | 5 | 110 | 0 | 0 | 172496065254.237 | 0 | 0 | 0 | 1 | 0%
Light Commercial Vehicles | Diesel | N1-I | Euro 6 d-temp | DPF | PM Exhaust |  |  |  | 5 | 100 | 0 | 0 | 0.00064 | 0 | 0 | 0 | 1 | 0%
Light Commercial Vehicles | Diesel | N1-I | Euro 6 d-temp | DPF | SPN23 |  |  |  | 5 | 110 | 0 | 0 | 172496065254.237 | 0 | 0 | 0 | 1 | 0%
Light Commercial Vehicles | Diesel | N1-I | Euro 6 d-temp | DPF+SCR | PM Exhaust |  |  |  | 5 | 100 | 0 | 0 | 0.00064 | 0 | 0 | 0 | 1 | 0%
Light Commercial Vehicles | Diesel | N1-I | Euro 6 d-temp | DPF+SCR | SPN23 |  |  |  | 5 | 110 | 0 | 0 | 172496065254.237 | 0 | 0 | 0 | 1 | 0%
Light Commercial Vehicles | Diesel | N1-I | Euro 6 d-temp | LNT+DPF | PM Exhaust |  |  |  | 5 | 100 | 0 | 0 | 0.00064 | 0 | 0 | 0 | 1 | 0%
Light Commercial Vehicles | Diesel | N1-I | Euro 6 d-temp | LNT+DPF | SPN23 |  |  |  | 5 | 110 | 0 | 0 | 172496065254.237 | 0 | 0 | 0 | 1 | 0%
Light Commercial Vehicles | Diesel | N1-I | Euro 6 d/e | DPF | PM Exhaust |  |  |  | 5 | 100 | 0 | 0 | 0.00064 | 0 | 0 | 0 | 1 | 0%
Light Commercial Vehicles | Diesel | N1-I | Euro 6 d/e | DPF | SPN23 |  |  |  | 5 | 110 | 0 | 0 | 172496065254.237 | 0 | 0 | 0 | 1 | 0%
Light Commercial Vehicles | Diesel | N1-I | Euro 6 d/e | DPF+SCR | PM Exhaust |  |  |  | 5 | 100 | 0 | 0 | 0.00064 | 0 | 0 | 0 | 1 | 0%
Light Commercial Vehicles | Diesel | N1-I | Euro 6 d/e | DPF+SCR | SPN23 |  |  |  | 5 | 110 | 0 | 0 | 172496065254.237 | 0 | 0 | 0 | 1 | 0%
Light Commercial Vehicles | Diesel | N1-I | Euro 6 d/e | LNT+DPF | PM Exhaust |  |  |  | 5 | 100 | 0 | 0 | 0.00064 | 0 | 0 | 0 | 1 | 0%
Light Commercial Vehicles | Diesel | N1-I | Euro 6 d/e | LNT+DPF | SPN23 |  |  |  | 5 | 110 | 0 | 0 | 172496065254.237 | 0 | 0 | 0 | 1 | 0%
Light Commercial Vehicles | Diesel | N1-I | Euro 7 | DPF | PM Exhaust |  |  |  | 5 | 100 | 0 | 0 | 0.00064 | 0 | 0 | 0 | 1 | 0%
Light Commercial Vehicles | Diesel | N1-I | Euro 7 | DPF | SPN23 |  |  |  | 5 | 110 | 0 | 0 | 172496065254.237 | 0 | 0 | 0 | 1 | 0%
Light Commercial Vehicles | Diesel | N1-I | Euro 7 | DPF+SCR | PM Exhaust |  |  |  | 5 | 100 | 0 | 0 | 0.00064 | 0 | 0 | 0 | 1 | 0%
Light Commercial Vehicles | Diesel | N1-I | Euro 7 | DPF+SCR | SPN23 |  |  |  | 5 | 110 | 0 | 0 | 172496065254.237 | 0 | 0 | 0 | 1 | 0%
Light Commercial Vehicles | Diesel | N1-I | Euro 7 | LNT+DPF | PM Exhaust |  |  |  | 5 | 100 | 0 | 0 | 0.00064 | 0 | 0 | 0 | 1 | 0%
Light Commercial Vehicles | Diesel | N1-I | Euro 7 | LNT+DPF | SPN23 |  |  |  | 5 | 110 | 0 | 0 | 172496065254.237 | 0 | 0 | 0 | 1 | 0%
Light Commercial Vehicles | Diesel | N1-II | Euro 5 | DPF | PM Exhaust |  |  |  | 5 | 100 | 0 | 0 | 0.00064 | 0 | 0 | 0 | 1 | 0%
Light Commercial Vehicles | Diesel | N1-II | Euro 5 | DPF | SPN23 |  |  |  | 5 | 110 | 0 | 0 | 209166666666.667 | 0 | 0 | 0 | 1 | 0%
Light Commercial Vehicles | Diesel | N1-II | Euro 6 a/b/c | DPF | PM Exhaust |  |  |  | 5 | 100 | 0 | 0 | 0.00064 | 0 | 0 | 0 | 1 | 0%
Light Commercial Vehicles | Diesel | N1-II | Euro 6 a/b/c | DPF | SPN23 |  |  |  | 5 | 110 | 0 | 0 | 172496065254.237 | 0 | 0 | 0 | 1 | 0%
Light Commercial Vehicles | Diesel | N1-II | Euro 6 a/b/c | DPF+SCR | PM Exhaust |  |  |  | 5 | 100 | 0 | 0 | 0.00064 | 0 | 0 | 0 | 1 | 0%
Light Commercial Vehicles | Diesel | N1-II | Euro 6 a/b/c | DPF+SCR | SPN23 |  |  |  | 5 | 110 | 0 | 0 | 172496065254.237 | 0 | 0 | 0 | 1 | 0%
Light Commercial Vehicles | Diesel | N1-II | Euro 6 a/b/c | LNT+DPF | PM Exhaust |  |  |  | 5 | 100 | 0 | 0 | 0.00064 | 0 | 0 | 0 | 1 | 0%
Light Commercial Vehicles | Diesel | N1-II | Euro 6 a/b/c | LNT+DPF | SPN23 |  |  |  | 5 | 110 | 0 | 0 | 172496065254.237 | 0 | 0 | 0 | 1 | 0%
Light Commercial Vehicles | Diesel | N1-II | Euro 6 d-temp | DPF | PM Exhaust |  |  |  | 5 | 100 | 0 | 0 | 0.00064 | 0 | 0 | 0 | 1 | 0%
Light Commercial Vehicles | Diesel | N1-II | Euro 6 d-temp | DPF | SPN23 |  |  |  | 5 | 110 | 0 | 0 | 172496065254.237 | 0 | 0 | 0 | 1 | 0%
Light Commercial Vehicles | Diesel | N1-II | Euro 6 d-temp | DPF+SCR | PM Exhaust |  |  |  | 5 | 100 | 0 | 0 | 0.00064 | 0 | 0 | 0 | 1 | 0%
Light Commercial Vehicles | Diesel | N1-II | Euro 6 d-temp | DPF+SCR | SPN23 |  |  |  | 5 | 110 | 0 | 0 | 172496065254.237 | 0 | 0 | 0 | 1 | 0%
Light Commercial Vehicles | Diesel | N1-II | Euro 6 d-temp | LNT+DPF | PM Exhaust |  |  |  | 5 | 100 | 0 | 0 | 0.00064 | 0 | 0 | 0 | 1 | 0%
Light Commercial Vehicles | Diesel | N1-II | Euro 6 d-temp | LNT+DPF | SPN23 |  |  |  | 5 | 110 | 0 | 0 | 172496065254.237 | 0 | 0 | 0 | 1 | 0%
Light Commercial Vehicles | Diesel | N1-II | Euro 6 d/e | DPF | PM Exhaust |  |  |  | 5 | 100 | 0 | 0 | 0.00064 | 0 | 0 | 0 | 1 | 0%
Light Commercial Vehicles | Diesel | N1-II | Euro 6 d/e | DPF | SPN23 |  |  |  | 5 | 110 | 0 | 0 | 172496065254.237 | 0 | 0 | 0 | 1 | 0%
Light Commercial Vehicles | Diesel | N1-II | Euro 6 d/e | DPF+SCR | PM Exhaust |  |  |  | 5 | 100 | 0 | 0 | 0.00064 | 0 | 0 | 0 | 1 | 0%
Light Commercial Vehicles | Diesel | N1-II | Euro 6 d/e | DPF+SCR | SPN23 |  |  |  | 5 | 110 | 0 | 0 | 172496065254.237 | 0 | 0 | 0 | 1 | 0%
Light Commercial Vehicles | Diesel | N1-II | Euro 6 d/e | LNT+DPF | PM Exhaust |  |  |  | 5 | 100 | 0 | 0 | 0.00064 | 0 | 0 | 0 | 1 | 0%
Light Commercial Vehicles | Diesel | N1-II | Euro 6 d/e | LNT+DPF | SPN23 |  |  |  | 5 | 110 | 0 | 0 | 172496065254.237 | 0 | 0 | 0 | 1 | 0%
Light Commercial Vehicles | Diesel | N1-II | Euro 7 | DPF | PM Exhaust |  |  |  | 5 | 100 | 0 | 0 | 0.00064 | 0 | 0 | 0 | 1 | 0%
Light Commercial Vehicles | Diesel | N1-II | Euro 7 | DPF | SPN23 |  |  |  | 5 | 110 | 0 | 0 | 172496065254.237 | 0 | 0 | 0 | 1 | 0%
Light Commercial Vehicles | Diesel | N1-II | Euro 7 | DPF+SCR | PM Exhaust |  |  |  | 5 | 100 | 0 | 0 | 0.00064 | 0 | 0 | 0 | 1 | 0%
Light Commercial Vehicles | Diesel | N1-II | Euro 7 | DPF+SCR | SPN23 |  |  |  | 5 | 110 | 0 | 0 | 172496065254.237 | 0 | 0 | 0 | 1 | 0%
Light Commercial Vehicles | Diesel | N1-II | Euro 7 | LNT+DPF | PM Exhaust |  |  |  | 5 | 100 | 0 | 0 | 0.00064 | 0 | 0 | 0 | 1 | 0%
Light Commercial Vehicles | Diesel | N1-II | Euro 7 | LNT+DPF | SPN23 |  |  |  | 5 | 110 | 0 | 0 | 172496065254.237 | 0 | 0 | 0 | 1 | 0%
Light Commercial Vehicles | Diesel | N1-III | Euro 5 | DPF | PM Exhaust |  |  |  | 5 | 100 | 0 | 0 | 0.00064 | 0 | 0 | 0 | 1 | 0%
Light Commercial Vehicles | Diesel | N1-III | Euro 5 | DPF | SPN23 |  |  |  | 5 | 110 | 0 | 0 | 209166666666.667 | 0 | 0 | 0 | 1 | 0%
Light Commercial Vehicles | Diesel | N1-III | Euro 6 a/b/c | DPF | PM Exhaust |  |  |  | 5 | 100 | 0 | 0 | 0.00064 | 0 | 0 | 0 | 1 | 0%
Light Commercial Vehicles | Diesel | N1-III | Euro 6 a/b/c | DPF | SPN23 |  |  |  | 5 | 110 | 0 | 0 | 172496065254.237 | 0 | 0 | 0 | 1 | 0%
Light Commercial Vehicles | Diesel | N1-III | Euro 6 a/b/c | DPF+SCR | PM Exhaust |  |  |  | 5 | 100 | 0 | 0 | 0.00064 | 0 | 0 | 0 | 1 | 0%
Light Commercial Vehicles | Diesel | N1-III | Euro 6 a/b/c | DPF+SCR | SPN23 |  |  |  | 5 | 110 | 0 | 0 | 172496065254.237 | 0 | 0 | 0 | 1 | 0%
Light Commercial Vehicles | Diesel | N1-III | Euro 6 a/b/c | LNT+DPF | PM Exhaust |  |  |  | 5 | 100 | 0 | 0 | 0.00064 | 0 | 0 | 0 | 1 | 0%
Light Commercial Vehicles | Diesel | N1-III | Euro 6 a/b/c | LNT+DPF | SPN23 |  |  |  | 5 | 110 | 0 | 0 | 172496065254.237 | 0 | 0 | 0 | 1 | 0%
Light Commercial Vehicles | Diesel | N1-III | Euro 6 d-temp | DPF | PM Exhaust |  |  |  | 5 | 100 | 0 | 0 | 0.00064 | 0 | 0 | 0 | 1 | 0%
Light Commercial Vehicles | Diesel | N1-III | Euro 6 d-temp | DPF | SPN23 |  |  |  | 5 | 110 | 0 | 0 | 172496065254.237 | 0 | 0 | 0 | 1 | 0%
Light Commercial Vehicles | Diesel | N1-III | Euro 6 d-temp | DPF+SCR | PM Exhaust |  |  |  | 5 | 100 | 0 | 0 | 0.00064 | 0 | 0 | 0 | 1 | 0%
Light Commercial Vehicles | Diesel | N1-III | Euro 6 d-temp | DPF+SCR | SPN23 |  |  |  | 5 | 110 | 0 | 0 | 172496065254.237 | 0 | 0 | 0 | 1 | 0%
Light Commercial Vehicles | Diesel | N1-III | Euro 6 d-temp | LNT+DPF | PM Exhaust |  |  |  | 5 | 100 | 0 | 0 | 0.00064 | 0 | 0 | 0 | 1 | 0%
Light Commercial Vehicles | Diesel | N1-III | Euro 6 d-temp | LNT+DPF | SPN23 |  |  |  | 5 | 110 | 0 | 0 | 172496065254.237 | 0 | 0 | 0 | 1 | 0%
Light Commercial Vehicles | Diesel | N1-III | Euro 6 d/e | DPF | PM Exhaust |  |  |  | 5 | 100 | 0 | 0 | 0.00064 | 0 | 0 | 0 | 1 | 0%
Light Commercial Vehicles | Diesel | N1-III | Euro 6 d/e | DPF | SPN23 |  |  |  | 5 | 110 | 0 | 0 | 172496065254.237 | 0 | 0 | 0 | 1 | 0%
Light Commercial Vehicles | Diesel | N1-III | Euro 6 d/e | DPF+SCR | PM Exhaust |  |  |  | 5 | 100 | 0 | 0 | 0.00064 | 0 | 0 | 0 | 1 | 0%
Light Commercial Vehicles | Diesel | N1-III | Euro 6 d/e | DPF+SCR | SPN23 |  |  |  | 5 | 110 | 0 | 0 | 172496065254.237 | 0 | 0 | 0 | 1 | 0%
Light Commercial Vehicles | Diesel | N1-III | Euro 6 d/e | LNT+DPF | PM Exhaust |  |  |  | 5 | 100 | 0 | 0 | 0.00064 | 0 | 0 | 0 | 1 | 0%
Light Commercial Vehicles | Diesel | N1-III | Euro 6 d/e | LNT+DPF | SPN23 |  |  |  | 5 | 110 | 0 | 0 | 172496065254.237 | 0 | 0 | 0 | 1 | 0%
Light Commercial Vehicles | Diesel | N1-III | Euro 7 | DPF | PM Exhaust |  |  |  | 5 | 100 | 0 | 0 | 0.00064 | 0 | 0 | 0 | 1 | 0%
Light Commercial Vehicles | Diesel | N1-III | Euro 7 | DPF | SPN23 |  |  |  | 5 | 110 | 0 | 0 | 172496065254.237 | 0 | 0 | 0 | 1 | 0%
Light Commercial Vehicles | Diesel | N1-III | Euro 7 | DPF+SCR | PM Exhaust |  |  |  | 5 | 100 | 0 | 0 | 0.00064 | 0 | 0 | 0 | 1 | 0%
Light Commercial Vehicles | Diesel | N1-III | Euro 7 | DPF+SCR | SPN23 |  |  |  | 5 | 110 | 0 | 0 | 172496065254.237 | 0 | 0 | 0 | 1 | 0%
Light Commercial Vehicles | Diesel | N1-III | Euro 7 | LNT+DPF | PM Exhaust |  |  |  | 5 | 100 | 0 | 0 | 0.00064 | 0 | 0 | 0 | 1 | 0%
Light Commercial Vehicles | Diesel | N1-III | Euro 7 | LNT+DPF | SPN23 |  |  |  | 5 | 110 | 0 | 0 | 172496065254.237 | 0 | 0 | 0 | 1 | 0%