## Annex IV-Table1
TABLE IV 1: National sector emissions: Main pollutants, particulate matter, heavy metals and persistent organic pollutants
NFR 2009-1
COUNTRY: | EU | (as ISO2 code)
DATE: | 2013-05-27 | (as DD.MM.YYYY)
YEAR: | 2001 | (as YYYY, year of Emissions and Activity Data)
Version: | v1.2 | (as v1.0 for the initial submission)
These yellow lines will not be read by UNECE! These lines can be modified freely for your own reference purposes, but may be not deleted!.
This table provides the reporting structure required for National sector emissions of main pollutants, particulate matter, heavy metals POPs and Activity data. Table 1 provides a structure and defines the specific sector and pollutant variables for reporting. While Parties are encouraged to report their data in the structured tables provided in Table 1, flat file reporting (see "FlatFileFormats") may be used so long as the submitted files contain all of the (NFR and pollutant/activity) variables specified in table 1 (including annotation keys for data not included) and are provided in semicolon (;) separated text files.
Where Parties do not have sufficient detail in their inventory they may report aggregated emissions under "other" or under the most significant single sector as long as the note column is annotated to explain what detailed NFR sectors are included and IE is used for the sectors which have an emissions but are without a reported value. Aggregated totals and summaries will be calculated by the RepDab system for Party checking and sign off on submission.
You must use for each field either a number or one of the following codes (see ECE/EB.AIR/97): NO , NA , NE , IE , C, NR
Footnotes or any other information entered into this table other than in the "notes" column will not be taken into account. Further elaboration to "notes" should be included in the Informative Inventory Report (IIR).
Other information related to the emission data should be reflected in the Informative Inventory Report (IIR)
COLOUR CODING:
Memo items
NATIONAL TOTAL
Reporting YEARS are detailed in Note 1 below
Table IV 1 (Revised UNECE/EMEP Reporting Guidelines ECE/EB.AIR/97) |  |  |  |  | NECD pollutants
EU: 41421: 2001 | NFR sectors to be reported to LRTAP |  |  |  | Main Pollutants (from 1980) |  |  |  | Particulate Matter (from 2000) |  |  | Other (from 1980) | Priority Heavy Metals (from 1990) |  |  | Other Heavy Metals (from 1990) | [5 empty] | POPs (1) (from 1990) | [8 empty] | Activity Data (From 1990)
[5 empty] | NOx (as NO2) | NMVOC | SOx (as SO2) | NH3 | PM2.5 | PM10 | TSP | CO | Pb | Cd | Hg | As | Cr | Cu | Ni | Se | Zn | PCDD/ PCDF (dioxines/ furanes) | PAHs |  |  |  |  | HCB | HCH | PCBs | Liquid Fuels | Solid Fuels | Gaseous Fuels | Biomass | Other Fuels | Other activity (specified) | Other Activity Units
[23 empty] | benzo(a) pyrene | benzo(b) fluoranthene | benzo(k) fluoranthene | Indeno (1,2,3-cd) pyrene | Total 1-4
NFR Aggregation for Gridding and LPS (GNFR) | NFR Code | annot ation | Longname | Notes: | Gg NO2 | Gg | Gg SO2 | Gg | Gg | Gg | [11 empty] | g I-Teq | Mg | Mg | Mg | Mg | Mg | kg | kg | kg | TJ NCV | TJ NCV | TJ NCV | TJ NCV | TJ NCV | bar: TSP to Other Heavy Metals (from 1990) Zn
A_PublicPower | 1 A 1 a | (a) | 1 A 1 a Public electricity and heat production |  | 2142.6332 | 60.2362 | 5669.5315 | 3.7547 | 108.1401 | 178.03 | 327.9064 | 451.8299 | 137.0497 | 15.1658 | 30.0551 | 42.5126 | 78.252 | 75.4223 | 369.0562 | 46.1925 | 330.8536 | 501.5911 | 3.2182 | 1.4342 | 1.5367 | 2.1405 | 13.0715 | 19.895 | NE | 590.8172 | NR | NR | NR | NR | NR | NR | TJ NCV
B_IndustrialComb | 1 A 1 b | (a) | 1 A 1 b Petroleum refining |  | 189.1914 | 7.6013 | 563.9402 | 0.85794 | 15.2591 | 20.6829 | 26.6096 | 32.5679 | 16.6218 | 4.9836 | 3.0143 | 4.6095 | 14.0619 | 13.93 | 308.823 | 4.631 | 18.2874 | 11.4271 | 0.31033 | 0.15967 | 0.22933 | 0.55643 | 3.5758 | 0.015311 | NE | 13.8251 | NR | NR | NR | NR | NR | NR | TJ NCV
B_IndustrialComb | 1 A 1 c | (a) | 1 A 1 c Manufacture of solid fuels and other energy industries |  | 142.5514 | 11.3453 | 108.7285 | 0.33354 | 9.2481 | 12.561 | 21.7133 | 117.0818 | 15.8263 | 2.0501 | 3.4067 | 4.0324 | 5.046 | 8.0447 | 11.4303 | 0.90023 | 30.1036 | 10.6832 | 0.57226 | 0.58478 | 0.52956 | 0.59673 | 9.2926 | 0.18868 | NE | 11.3069 | NR | NR | NR | NR | NR | NR | TJ NCV
B_IndustrialComb | 1 A 2 a | (a) | 1 A 2 a Stationary combustion in manufacturing industries and construction: Iron and steel |  | 141.4359 | 13.5296 | 216.4814 | 0.14435 | 31.9233 | 41.7348 | 59.88 | 1551.9272 | 179.3608 | 3.3833 | 4.8305 | 5.7095 | 18.6016 | 26.5118 | 34.8511 | 3.2576 | 139.6788 | 177.3417 | 0.16698 | 0.22255 | 0.076657 | 0.10594 | 8.2069 | 1.6866 | NE | 30.8986 | NR | NR | NR | NR | NR | NR | TJ NCV
B_IndustrialComb | 1 A 2 b | (a) | 1 A 2 b Stationary Combustion in manufacturing industries and construction: Non-ferrous metals |  | 26.4645 | 1.4625 | 139.2253 | 0.01908 | 2.511 | 3.8832 | 7.7418 | 60.3437 | 414.0856 | 8.5003 | 4.3706 | 33.8243 | 1.255 | 311.9609 | 39.7684 | 5.5099 | 865.4319 | 145.3084 | 1.9643 | 1.3831 | 1.3877 | 0.17412 | 37.8587 | 23.4389 | NE | 28.7365 | NR | NR | NR | NR | NR | NR | TJ NCV
B_IndustrialComb | 1 A 2 c | (a) | 1 A 2 c Stationary combustion in manufacturing industries and construction: Chemicals |  | 131.2464 | 11.7991 | 175.8584 | 0.35497 | 4.3606 | 6.1804 | 8.2144 | 76.7197 | 3.2231 | 0.50885 | 0.72479 | 0.79119 | 2.3244 | 1.4567 | 53.0057 | 0.40263 | 4.8292 | 2.8797 | 0.014288 | 0.0201 | 0.010322 | 0.0092912 | 0.79616 | 0.18053 | NE | 2.0733 | NR | NR | NR | NR | NR | NR | TJ NCV
B_IndustrialComb | 1 A 2 d | (a) | 1 A 2 d Stationary combustion in manufacturing industries and construction: Pulp, Paper and Print |  | 82.0861 | 8.1891 | 88.5477 | 0.3009 | 8.7999 | 11.6634 | 15.0613 | 91.3015 | 9.8195 | 0.99691 | 1.0252 | 0.69887 | 2.8254 | 2.465 | 34.9356 | 0.6126 | 37.2676 | 12.424 | 0.14461 | 0.12802 | 0.054573 | 0.050784 | 1.2418 | 0.20575 | NE | 2.012 | NR | NR | NR | NR | NR | NR | TJ NCV
B_IndustrialComb | 1 A 2 e | (a) | 1 A 2 e Stationary combustion in manufacturing industries and construction: Food processing, beverages and tobacco |  | 81.526 | 9.1803 | 129.3557 | 0.08078 | 4.2766 | 5.7818 | 8.0166 | 53.4247 | 2.6635 | 0.69246 | 0.71347 | 0.9897 | 2.0863 | 1.5469 | 64.1141 | 1.2019 | 6.051 | 2.6016 | 0.07431 | 0.11029 | 0.049245 | 0.04384 | 1.2962 | 0.079095 | NE | 1.9384 | NR | NR | NR | NR | NR | NR | TJ NCV
B_IndustrialComb | 1 A 2 f i |  | 1 A 2 f i Stationary combustion in manufacturing industries and construction: Other (Please specify in your IIR) |  | 810.7457 | 50.9483 | 691.7956 | 3.6958 | 78.1052 | 106.3953 | 158.1648 | 1087.6559 | 386.4746 | 33.467 | 12.6486 | 71.9705 | 81.3427 | 88.4883 | 232.6672 | 101.9358 | 899.5258 | 351.2917 | 5.0183 | 1.8744 | 1.4229 | 1.3075 | 61.0954 | 5.9253 | NE | 148.3024 | NR | NR | NR | NR | NR | NR | TJ NCV
I_OffRoadMob | 1 A 2 f ii |  | 1 A 2 f ii Mobile Combustion in manufacturing industries and construction: (Please specify in your IIR) |  | 363.7712 | 65.2041 | 15.0376 | 0.26545 | 33.9627 | 35.5514 | 37.1859 | 344.6015 | 1.0023 | 0.19064 | 0.15204 | 0.13405 | 0.42817 | 2.5952 | 7.4151 | 0.39878 | 2.1963 | 3.034 | 0.10405 | 0.2284 | 0.23317 | 0.071647 | 0.84011 | 0.27089 | NE | 1.6119 | NR | NR | NR | NR | NR | NR | TJ NCV
J_ AviLTO | 1 A 3 a ii (i) |  | 1 A 3 a ii (i) Civil aviation (Domestic, LTO) |  | 27.0648 | 5.206 | 1.8733 | 0.036897 | 0.4544 | 0.80379 | 0.4984 | 98.3421 | 20.684 | 0.011569 | 4.5571e-05 | 1.1725e-05 | 0.026504 | 0.81524 | 0.0557 | 0.033428 | 0.54807 | 0.0041905 | 5.6489e-05 | 0.00027778 | 0.00027457 | 8.1553e-05 | 0.025592 | 1.0615e-06 | NE | NE | NR | NR | NR | NR | NR | NR | TJ NCV
J_AviLTO | 1 A 3 a i (i) |  | 1 A 3 a i (i) International aviation (LTO) |  | 39.9413 | 6.6227 | 2.5059 | 0.088223 | 1.2408 | 1.3911 | 1.1824 | 39.4993 | 5.4885 | 0.031232 | 0.00010633 | 4.6004e-05 | 0.036393 | 1.4882 | 0.087061 | 0.13642 | 0.86545 | 0.0081504 | 0.00072679 | 0.00086234 | 0.00014049 | 0.00014956 | 0.04077 | 1.0615e-06 | NE | NE | NR | NR | NR | NR | NR | NR | TJ NCV
G_RoadRail | 1 A 3 b i |  | 1 A 3 b i Road transport: Passenger cars |  | 2736.6974 | 1696.8221 | 70.0006 | 110.9666 | 104.6689 | 108.6865 | 126.6024 | 14838.2761 | 703.8018 | 2.3385 | 0.13273 | 0.16312 | 6.1594 | 86.9517 | 16.7139 | 3.8317 | 177.0849 | 54.036 | 2.2286 | 2.2101 | 1.4406 | 1.7284 | 101.3577 | 4.8856 | NE | 41.5825 | NR | NR | NR | NR | NR | NR | TJ NCV
G_RoadRail | 1 A 3 b ii |  | 1 A 3 b ii Road transport:Light duty vehicles |  | 484.3923 | 110.5444 | 15.693 | 2.0838 | 60.0173 | 61.4969 | 56.7494 | 1030.3876 | 47.2179 | 0.25103 | 0.017758 | 0.02857 | 1.2831 | 18.9261 | 1.4842 | 0.67238 | 32.0324 | 2.3194 | 0.50537 | 0.41395 | 0.31687 | 0.31748 | 3.3168 | 1.7594 | NE | 2.2145 | NR | NR | NR | NR | NR | NR | TJ NCV
G_RoadRail | 1 A 3 b iii |  | 1 A 3 b iii Road transport:, Heavy duty vehicles |  | 2315.9955 | 140.8518 | 32.8565 | 0.94154 | 70.902 | 77.4629 | 69.7376 | 507.7668 | 15.1876 | 0.50906 | 0.045308 | 0.014272 | 1.5255 | 32.07 | 2.77 | 1.3366 | 47.394 | 5.5951 | 0.49999 | 0.55321 | 0.53114 | 0.14291 | 5.3245 | 1.0781 | NE | 52.2261 | NR | NR | NR | NR | NR | NR | TJ NCV
G_RoadRail | 1 A 3 b iv |  | 1 A 3 b iv Road transport: Mopeds & motorcycles |  | 20.0954 | 495.1144 | 0.64435 | 0.16381 | 7.817 | 7.8445 | 7.3907 | 1589.0516 | 111.8413 | 0.052062 | 0.0033927 | 0.0021966 | 0.15866 | 3.076 | 0.17744 | 0.040533 | 8.8063 | 1.5895 | 0.045664 | 0.049661 | 0.025072 | 0.054239 | 0.40071 | 0.0023465 | NE | 0.09239 | NR | NR | NR | NR | NR | NR | TJ NCV
G_RoadRail | 1 A 3 b v |  | 1 A 3 b v Road transport: Gasoline evaporation |  | NE | 511.0149 | NE | NE | NE | NE | [11 empty] | NE | NE | NE | NE | NE | NE | NE | NE | NE | NR | NR | NR | NR | NR | NR | TJ NCV | bar: TSP to Other Heavy Metals (from 1990) Zn
G_RoadRail | 1 A 3 b vi |  | 1 A 3 b vi Road transport: Automobile tyre and brake wear |  | NE | NE | NE | NE | 30.4493 | 56.1552 | 95.7464 | NE | 173.4394 | 0.57519 | 0.12068 | 0.46155 | 36.1843 | 2650.2294 | 6.3637 | 2.5356 | 2167.4418 | NE | 0.045148 | 0.053041 | 0.015947 | 0.022419 | 0.13618 | NE | NE | NE | NR | NR | NR | NR | NR | NR | 10^6 km
G_RoadRail | 1 A 3 b vii |  | 1 A 3 b vii Road transport: Automobile road abrasion |  | NE | NE | NE | NE | 19.5284 | 40.1496 | 119.8348 | NE | 0.60026 | 0.08053 | 5.613e-05 | 1.2588 | 0.99401 | 1.9285 | 0.93913 | NE | 41.3557 | NE | 0.12547 | 0.074217 | 0.074217 | 0.053757 | 0.32766 | NE | NE | NE | NR | NR | NR | NR | NR | NR | 10^6 km
G_RoadRail | 1 A 3 c | (a) | 1 A 3 c Railways |  | 139.811 | 14.5008 | 6.6038 | 0.017302 | 8.7766 | 10.8574 | 16.0158 | 43.6178 | 0.9904 | 0.042999 | 0.0097766 | 0.023808 | 0.084275 | 58.5999 | 1.1285 | 0.10407 | 1.5117 | 4.4102 | 1.785 | 0.05202 | 0.014603 | 0.012838 | 5.1053 | 0.022168 | NE | 2.56 | NR | NR | NR | NR | NR | NR | TJ NCV
H_Shipping | 1 A 3 d i (ii) |  | 1 A 3 d i (ii) International inland waterways |  | 20.947 | 1.1718 | 1.519 | 0.0050441 | 1.0746 | 1.1249 | 1.1308 | 5.884 | 0.0050163 | 0.00055026 | 0.0020057 | 0.004 | 0.0008382 | 0.014411 | 0.12951 | 0.01 | 0.03172 | 0.12653 | 0.0067132 | 0.0056147 | 0.0028073 | 1.221e-06 | 0.020338 | 0.00089404 | NE | NE | NR | NR | NR | NR | NR | NR | TJ NCV
H_Shipping | 1 A 3 d ii | (a) | 1 A 3 d ii National navigation (Shipping) |  | 314.0897 | 195.2803 | 185.499 | 0.032542 | 19.6667 | 20.0521 | 20.8797 | 498.9797 | 6.7373 | 0.57498 | 2.07 | 2.5946 | 0.4698 | 3.7176 | 33.7065 | 0.77106 | 2.8705 | 6.8908 | 0.046108 | 0.057527 | 0.040429 | 0.027734 | 7.8646 | 0.28247 | NE | 0.96049 | NR | NR | NR | NR | NR | NR | TJ NCV
B_IndustrialComb | 1 A 3 e |  | 1 A 3 e Pipeline compressors |  | 21.792 | 2.7578 | 0.19204 | 0.01358 | 2.6341 | 1.0128 | 1.0366 | 148.2563 | NE | 0.0012 | 5.2568e-07 | NE | 0.0058 | 0.1978 | 0.0081 | 0.0012 | 0.1164 | 1.9884 | 4.9038e-05 | 6.8653e-05 | 2.939e-05 | 4.9038e-05 | 0.811 | 0.00035873 | NE | 1.1636 | NR | NR | NR | NR | NR | NR | TJ NCV
C_SmallComb | 1 A 4 a i |  | 1 A 4 a i Commercial / institutional: Stationary |  | 215.0869 | 31.1182 | 163.2045 | 1.0858 | 18.1055 | 24.6053 | 33.746 | 241.3878 | 66.5111 | 3.148 | 1.8013 | 2.8377 | 6.2454 | 10.8015 | 90.3351 | 0.8585 | 39.8964 | 47.0579 | 4.284 | 1.5184 | 0.90261 | 0.92856 | 24.9132 | 14.6297 | NE | 33.1822 | NR | NR | NR | NR | NR | NR | TJ NCV
I_OffRoadMob | 1 A 4 a ii |  | 1 A 4 a ii Commercial / institutional: Mobile |  | 6.1826 | 19.4606 | 0.46494 | 0.0018757 | 1.2229 | 1.3098 | 1.3467 | 82.684 | 0.0087378 | 0.00041919 | 0.00026541 | 9.1521e-06 | 0.00089003 | 0.014831 | 0.00096034 | 8.6115e-05 | 0.075579 | 0.048543 | 0.0030956 | 0.0029111 | 0.0014138 | 0.0030496 | 0.01047 | NE | NE | NE | NR | NR | NR | NR | NR | NR | TJ NCV
C_SmallComb | 1 A 4 b i |  | 1 A 4 b i Residential: Stationary plants |  | 471.4672 | 913.3929 | 608.0426 | 7.6948 | 500.7959 | 571.1616 | 656.7703 | 7646.8715 | 172.3209 | 18.778 | 4.5094 | 20.8543 | 39.0594 | 77.5583 | 155.1502 | 6.0264 | 582.3232 | 1065.0201 | 115.0543 | 90.3839 | 33.6679 | 72.4033 | 1012.4048 | 44.4872 | NE | 790.7171 | NR | NR | NR | NR | NR | NR | TJ NCV
I_OffRoadMob | 1 A 4 b ii |  | 1 A 4 b ii Residential: Household and gardening (mobile) |  | 7.0607 | 45.6176 | 0.085838 | 0.011689 | 0.79758 | 0.66845 | 0.68954 | 340.9826 | 0.2475 | 0.0014319 | 0.00016933 | 0.00012229 | 0.0022964 | 0.021844 | 0.004751 | 0.01535 | 0.045819 | 0.36527 | 0.01511 | 0.035621 | 0.034655 | 0.011716 | 0.12331 | 0.011822 | NE | NE | NR | NR | NR | NR | NR | NR | TJ NCV
C_SmallComb | 1 A 4 c i |  | 1 A 4 c i Agriculture/Forestry/Fishing: Stationary |  | 93.4237 | 40.041 | 55.0212 | 0.19839 | 18.2544 | 30.6781 | 39.632 | 449.3775 | 27.9321 | 4.2377 | 0.4316 | 2.6495 | 3.6399 | 12.6992 | 23.6076 | 0.16926 | 81.6141 | 22.3683 | 1.2974 | 0.58115 | 0.30179 | 0.51821 | 12.7837 | 3.3289 | NE | 7.4392 | NR | NR | NR | NR | NR | NR | TJ NCV
I_OffRoadMob | 1 A 4 c ii |  | 1 A 4 c ii Agriculture/Forestry/Fishing: Off-road vehicles and other machinery |  | 583.4474 | 132.3716 | 40.6882 | 0.32719 | 70.2944 | 73.8905 | 85.0353 | 413.0279 | 1.942 | 0.1123 | 0.027433 | 0.072843 | 0.21939 | 5.8875 | 3.1459 | 0.32859 | 3.9517 | 13.2164 | 0.27873 | 0.24608 | 0.21286 | 0.12244 | 6.4817 | 0.57359 | NE | 6.5763 | NR | NR | NR | NR | NR | NR | TJ NCV
H_Shipping | 1A 4 c iii |  | 1A 4 c iii Agriculture/Forestry/Fishing: National fishing |  | 113.0287 | 6.4772 | 14.6872 | 0.014145 | 4.2635 | 4.3277 | 5.572 | 15.4405 | 0.25165 | 0.062363 | 0.10984 | 1.7467 | 0.07206 | 1.9186 | 1.5089 | 0.22698 | 0.68037 | 2.492 | 0.033835 | 0.042592 | 0.030611 | 0.033114 | 0.47964 | 0.14818 | NE | 0.22704 | NR | NR | NR | NR | NR | NR | TJ NCV
C_SmallComb | 1 A 5 a | (a) | 1 A 5 a Other stationary (including military) |  | 4.0418 | 4.2573 | 3.0206 | 0.04717 | 0.19597 | 0.37224 | 0.59182 | 34.2916 | 0.044 | 0.001 | 0.0015807 | 0.014 | 0.026 | 0.042 | 0.042 | NE | 0.073 | 0.10518 | 0.0043272 | 0.0058291 | 0.0017811 | 0.0011237 | 0.019462 | 0.0003394 | NE | 0.0037031 | NR | NR | NR | NR | NR | NR | TJ NCV
I_OffRoadMob | 1 A 5 b | (a) | 1 A 5 b Other, Mobile (including military, land based and recreational boats) |  | 83.4714 | 22.3116 | 5.805 | 0.048769 | 1.6434 | 1.7274 | 2.2359 | 152.2122 | 1.2316 | 0.021125 | 0.0059928 | 0.013726 | 0.021311 | 0.14695 | 0.63788 | 0.15085 | 0.20639 | 0.14037 | 0.0052937 | 0.0099233 | 0.0080918 | 0.0013662 | 0.028213 | 0.0010437 | NE | 0.0045612 | NR | NR | NR | NR | NR | NR | TJ NCV
E_Fugitive | 1 B 1 a | (a) | 1 B 1 a Fugitive emission from solid fuels: Coal mining and handling |  | 0.01 | 11.055 | NE | 0.044107 | 10.2435 | 25.4698 | 46.2381 | 0.18 | NE | NE | NE | NE | NE | NE | NE | NE | NE | NE | NE | NE | NE | NE | NE | NE | NE | NE | NR | NR | NR | NR | NR | NR | coal produced [Mt]
E_Fugitive | 1 B 1 b | (a) | 1 B 1 b Fugitive emission from solid fuels: Solid fuel transformation |  | 1.2445 | 12.1155 | 9.2284 | 0.66089 | 3.8193 | 6.1577 | 11.6414 | 21.4408 | 19.9842 | 1.4655 | 0.43975 | 1.4602 | 4.9405 | 1.9277 | 5.1277 | NE | 7.8181 | 24.4488 | 8.2693 | 2.8527 | 2.5745 | 2.9698 | 38.7123 | NE | NE | 10.9002 | NR | NR | NR | NR | NR | NR | coal used for transformation [Mt]
E_Fugitive | 1 B 1 c | (a) | 1 B 1 c Other fugitive emissions from solid fuels |  | 0.0052669 | 0.00025744 | 0.010232 | NE | 0.057679 | 0.96869 | 1.5888 | 0.0012872 | NE | NE | NE | NE | NE | NE | NE | NE | NE | 0.8188 | 2.6528 | 0.88425 | 0.88425 | 1.0611 | 9.455 | NE | NE | NE | NR | NR | NR | NR | NR | NR | Please specify
E_Fugitive | 1 B 2 a i |  | 1 B 2 a i Exploration, production, transport |  | 2.4936 | 257.2732 | 14.9216 | NE | 0.0007502 | 0.00272 | 0.0029 | 1.7266 | NE | NE | NE | NE | NE | NE | NE | NE | NE | NE | NE | NE | NE | NE | NE | NE | NE | NE | NR | NR | NR | NR | NR | NR | Crude Oil produced [Mt]
E_Fugitive | 1 B 2 a iv |  | 1 B 2 a iv Refining / storage |  | 10.9612 | 242.9587 | 136.6541 | 0.061286 | 2.0302 | 2.616 | 3.1691 | 22.0286 | 0.002 | NE | NE | NE | 0.005 | 0.002 | 0.013 | 0.001 | 0.002 | 0.22547 | 0.00056368 | NE | NE | NE | 0.0011274 | NE | NE | 11.347 | NR | NR | NR | NR | NR | NR | Crude Oil Refined [Mt]
E_Fugitive | 1 B 2 a v |  | 1 B 2 a v Distribution of oil products |  | 0.0024036 | 234.4355 | 0.001 | 6.8675e-05 | 3.4337e-06 | 3.4337e-06 | 3.6634e-05 | 0.00051506 | NE | NE | NE | NE | NE | NE | NE | NE | NE | NE | NE | NE | NE | NE | NE | NE | NE | NE | NR | NR | NR | NR | NR | NR | Oil Consumed [Mt]
E_Fugitive | 1 B 2 b | (a) | 1 B 2 b Natural gas |  | 1.3e-06 | 97.5816 | 9.2133 | NE | NE | NE | NE | 4.6e-06 | NE | NE | NE | NE | NE | NE | NE | NE | NE | NE | NE | NE | NE | NE | NE | NE | NE | NE | NR | NR | NR | NR | NR | NR | Gas throughput [Mn3]
E_Fugitive | 1 B 2 c | (a) | 1 B 2 c Venting and flaring |  | 14.1782 | 31.02 | 43.6234 | 0.0023231 | 1.2299 | 1.2299 | 1.2795 | 16.0397 | 0.0024832 | 0.0063432 | 0.0013767 | 0.0011039 | 0.0090966 | 0.0052367 | 0.012957 | 0.0001293 | 0.18085 | 0.00032283 | 7.7199e-06 | 1.0203e-05 | 1.0203e-05 | 1.0203e-05 | 3.8329e-05 | NE | NE | NE | NR | NR | NR | NR | NR | NR | Gas vented Flared [TJ]
E_Fugitive | 1 B 3 |  | 1 B 3 Other fugitive emissions from geothermal energy production , peat and other energy extraction not included in 1 B 2 |  | NE | NE | NE | NE | NE | NE | [11 empty] | NE | NE | NE | NE | NE | NE | NE | NE | NE | NR | NR | NR | NR | NR | NR | Geothermal energy extracted [Tj] | bar: TSP to Other Heavy Metals (from 1990) Zn
D_IndProcess | 2 A 1 | (a) | 2 A 1 Cement production |  | 30.81 | 1.3452 | 33.2016 | 1.5366 | 7.3882 | 15.3685 | 25.7377 | 0.094011 | 2.6554 | 0.30265 | 2.2151 | 0.14893 | 0.54796 | 1.558 | 0.68218 | 0.13505 | 4.0332 | 7.4534 | 0.025227 | NE | NE | NE | 6.4868 | 1.2319 | NE | 8.4759 | NR | NR | NR | NR | NR | NR | Clinker Production [kt]
D_IndProcess | 2 A 2 | (a) | 2 A 2 Lime production |  | 7.2329 | 0.29037 | 1.2814 | NE | 1.5489 | 6.8302 | 18.9893 | 0.11975 | 0.42596 | 0.02189 | 0.03636 | NE | NE | NE | NE | NE | NE | 0.36735 | NE | NE | NE | NE | NE | 0.008 | NE | 0.65414 | NR | NR | NR | NR | NR | NR | Lime Produced [kt]
D_IndProcess | 2 A 3 | (a) | 2 A 3 Limestone and dolomite use |  | NE | NE | NE | NE | 0.010588 | 0.0321 | 0.1042 | NE | NE | NE | NE | NE | NE | NE | NE | NE | NE | NE | NE | NE | NE | NE | NE | 0.011257 | NE | NE | NR | NR | NR | NR | NR | NR | Limestone and Dolomite used [kt]
D_IndProcess | 2 A 4 | (a) | 2 A 4 Soda ash production and use |  | NE | NE | NE | 5.0667 | 0.0065188 | 0.007854 | 0.59062 | 47.4609 | NE | NE | NE | NE | NE | NE | NE | NE | NE | NE | NE | NE | NE | NE | NE | NE | NE | NE | NR | NR | NR | NR | NR | NR | Soda Ash Production kt
D_IndProcess | 2 A 5 | (a) | 2 A 5 Asphalt roofing |  | NE | 6.7331 | NE | NE | 0.082551 | 0.1936 | 10.8746 | 10.0364 | NE | NE | NE | NE | NE | NE | NE | NE | NE | 0.3166 | NE | NE | NE | NE | NE | NE | NE | NE | NR | NR | NR | NR | NR | NR | Roofing Material Production [Mio m2]
D_IndProcess | 2 A 6 | (a) | 2 A 6 Road paving with asphalt |  | 1.044 | 71.5886 | 2.0008 | NE | 7.4826 | 42.1669 | 208.2777 | 1.1926 | NE | NE | NE | NE | NE | NE | NE | NE | NE | 2.0787 | 0.010932 | 0.0013323 | 0.0024349 | 8.8904e-05 | 6.7691 | NE | NE | NE | NR | NR | NR | NR | NR | NR | Asphalt Production [kt]
D_IndProcess | 2 A 7 a |  | 2 A 7 a Quarrying and mining of minerals other than coal |  | NE | NE | NE | NE | 6.9233 | 40.9541 | 110.67 | NE | 0.055508 | 0.00425 | 0.0045104 | 0.00558 | 0.006 | 0.031245 | 0.0042936 | NE | 0.10684 | NE | NE | NE | NE | NE | NE | NE | NE | NE | NR | NR | NR | NR | NR | NR | Material quarried [Mt]
D_IndProcess | 2 A 7 b |  | 2 A 7 b Construction and demolition |  | NE | NE | NE | NE | 13.0151 | 43.6348 | 209.4292 | NE | NE | NE | NE | NE | NE | NE | NE | NE | NE | NE | NE | NE | NE | NE | NE | NE | NE | NE | NR | NR | NR | NR | NR | NR | floor space constructed/demolished [M3 ]
D_IndProcess | 2 A 7 c |  | 2A 7 c Storage, handling and transport of mineral products |  | NE | NE | NE | NE | 0.2132 | 1.2063 | 2.6727 | NE | NE | NE | NE | NE | NE | NE | NE | NE | NE | NE | NE | NE | NE | NE | NE | NE | NE | NE | NR | NR | NR | NR | NR | NR | Amount [Mt]
D_IndProcess | 2 A 7 d |  | 2 A 7 d Other Mineral products (Please specify the sources included/excluded in the notes column to the right) |  | 19.1906 | 15.0875 | 33.5477 | 2.7836 | 8.0216 | 14.5538 | 20.0496 | 16.0722 | 25.6986 | 0.23142 | 0.074436 | 0.55719 | 8.2519 | 0.84382 | 2.8098 | 35.8172 | 18.3293 | 1.6232 | 0.023505 | 0.014691 | 0.0077098 | 0.001368 | 0.047274 | NE | NE | NE | NR | NR | NR | NR | NR | NR | Please specify
D_IndProcess | 2 B 1 | (a) | 2 B 1 Ammonia production |  | 10.941 | 6.6251 | 0.59925 | 2.3814 | NE | NE | NE | 17.1654 | NE | NE | NE | NE | NE | NE | NE | NE | NE | NE | NE | NE | NE | NE | NE | NE | NE | NE | NR | NR | NR | NR | NR | NR | Ammonia Production [kt]
D_IndProcess | 2 B 2 | (a) | 2 B 2 Nitric acid production |  | 74.0314 | NE | NE | 0.34854 | 0.208 | 0.277 | 0.346 | NE | NE | NE | NE | NE | NE | NE | NE | NE | NE | NE | NE | NE | NE | NE | NE | NE | NE | NE | NR | NR | NR | NR | NR | NR | Nitric Acid Production [kt]
D_IndProcess | 2 B 3 | (a) | 2 B 3 Adipic acid production |  | 0.30601 | 0.24301 | NE | NE | 7.6796e-05 | 0.00051197 | 0.13366 | 0.18308 | NE | NE | NE | NE | NE | NE | NE | NE | NE | NE | NE | NE | NE | NE | NE | NE | NE | NE | NR | NR | NR | NR | NR | NR | Adipic Acid Production [kt]
D_IndProcess | 2 B 4 | (a) | 2 B 4 Carbide production |  | NE | 0.305 | 0.004659 | NE | 0.27187 | 0.32383 | 0.57176 | 7.1555 | NE | NE | NE | NE | NE | NE | NE | NE | NE | NE | NE | NE | NE | NE | NE | NE | NE | NE | NR | NR | NR | NR | NR | NR | Carbide Production [kt]
D_IndProcess | 2 B 5 a |  | 2 B 5 a Other chemical industry (Please specify the sources included/excluded in the notes column to the right) |  | 11.7056 | 196.2951 | 108.2213 | 33.8699 | 9.141 | 11.9206 | 126.2026 | 164.2756 | 15.2094 | 0.93835 | 5.0224 | 0.051626 | 12.8106 | 2.5644 | 0.66886 | 0.0277 | 9.8327 | 5.8117 | 0.17296 | 0.14016 | 0.13483 | 0.018061 | 1.6507 | 44.0212 | NE | 6.178 | NR | NR | NR | NR | NR | NR | Please specify
D_IndProcess | 2 B 5 b |  | 2 B 5 b Storage, handling and transport of chemical products (Please specify the sources included/excluded in the notes column to the right) |  | NE | 0.0418 | NE | NE | 0.0061836 | 0.049469 | 0.15459 | NE | NE | NE | NE | NE | NE | NE | NE | NE | NE | NE | NE | NE | NE | NE | NE | NE | NE | NE | NR | NR | NR | NR | NR | NR | Please specify
D_IndProcess | 2 C 1 | (a) | 2 C 1 Iron and steel production |  | 63.7351 | 23.3299 | 65.1573 | 0.28137 | 44.7171 | 68.1633 | 104.0133 | 2575.1457 | 710.5587 | 19.1842 | 11.5846 | 7.3421 | 203.1416 | 40.6697 | 64.341 | 3.7555 | 1456.9774 | 238.6406 | 0.38192 | 0.21348 | 0.19185 | 0.059882 | 56.1584 | 70.5709 | NE | 643.1256 | NR | NR | NR | NR | NR | NR | Steel Produced [kt]
D_IndProcess | 2 C 2 | (a) | 2 C 2 Ferroalloys production |  | 0.26654 | 0.024117 | 0.67345 | NE | 0.12896 | 0.18155 | 0.53419 | 101.1361 | 0.70589 | 0.029157 | 0.144 | 0.029703 | 11.0357 | 0.053593 | 0.03584 | NE | 3.6092 | NE | NE | NE | NE | NE | 2.8845 | NE | NE | NE | NR | NR | NR | NR | NR | NR | Ferroalloys Production [kt]
D_IndProcess | 2 C 3 | (a) | 2 C 3 Aluminum production |  | 1.4564 | 0.53558 | 29.0601 | 0.00021638 | 4.702 | 8.841 | 11.2585 | 354.5577 | 1.3384 | 0.46914 | 0.0045686 | 0.37616 | 0.9223 | 1.6491 | 9.4475 | 0.0078549 | 20.5436 | 15.5881 | 2.5121 | 3.6675 | 3.169 | 0.72359 | 15.2341 | 37.8 | NE | NE | NR | NR | NR | NR | NR | NR | Aluminium production [kt]
D_IndProcess | 2 C 5 a |  | 2 C 5 a Copper production |  | NE | 0.004148 | 1.041 | NE | 0.092287 | 0.11087 | 0.12687 | 0.59253 | 14.009 | 0.37505 | 0.12104 | 0.85762 | 0.332 | 5.3151 | 0.52718 | NE | 49.3349 | 9.9498 | NE | NE | NE | NE | NE | 9.4054 | NE | 0.056982 | NR | NR | NR | NR | NR | NR | Copper production [kt]
D_IndProcess | 2 C 5 b |  | 2 C 5 b Lead production |  | NE | 0.011892 | 2.014 | NE | 0.043249 | 0.069112 | 0.079742 | 1.061 | 20.06 | 0.15379 | 0.081247 | 0.08555 | NE | 0.033051 | NE | 0.012504 | 4.3873 | 1.2332 | NE | NE | NE | NE | NE | NE | NE | 180.1148 | NR | NR | NR | NR | NR | NR | Lead production [kt]
D_IndProcess | 2 C 5 c |  | 2 C 5 c Nickel production |  | NE | 0.123 | NE | 0.6 | 0.015526 | 0.023002 | 0.02792 | NE | NE | NE | NE | NE | NE | NE | 9.408 | NE | NE | 0.45657 | NE | NE | NE | NE | NE | NE | NE | NE | NR | NR | NR | NR | NR | NR | Nickel production [kt]
D_IndProcess | 2 C 5 d |  | 2 C 5 d Zinc production |  | NE | NE | 0.537 | 0.001329 | 0.092883 | 0.14605 | 0.19165 | 81.94 | 12.2517 | 1.0437 | 1.0389 | 0.2571 | 0.022 | 0.14717 | 0.022 | NE | 85.4044 | 5.235 | NE | NE | NE | NE | NE | NE | NE | 93.1042 | NR | NR | NR | NR | NR | NR | Zinc production [kt]
D_IndProcess | 2 C 5 e |  | 2 C 5 e Other metal production (Please specify the sources included/excluded in the notes column to the right) |  | 0.59334 | 0.8892 | 4.7502 | 0.63935 | 3.3802 | 2.5351 | 3.0787 | 2.204 | 21.0405 | 0.50919 | 0.70509 | 4.2288 | 4.3236 | 17.8057 | 5.6298 | 1.3959 | 49.5957 | 112.6978 | 0.21986 | NE | NE | NE | 0.14206 | 2.9998 | NE | 23.2512 | NR | NR | NR | NR | NR | NR | Please specify
D_IndProcess | 2 C 5 f |  | 2 C 5 f Storage, handling and transport of metal products (Please specify the sources included/excluded in the notes column to the right) |  | NE | NE | NE | NE | 0.0079 | 0.0471 | 0.15752 | NE | 0.14729 | NE | NE | NE | NE | NE | NE | NE | NE | NE | NE | NE | NE | NE | 3.2436 | NE | NE | NE | NR | NR | NR | NR | NR | NR | Amount (kt)
D_IndProcess | 2 D 1 | (a) | 2 D 1 Pulp and paper |  | 19.2993 | 23.6291 | 30.637 | 2.2509 | 10.0716 | 13.3093 | 15.2291 | 21.0605 | 0.42585 | 0.16945 | 0.016798 | 0.12035 | 0.20176 | 0.43463 | 0.35066 | NE | 0.7497 | 0.58498 | NE | NE | NE | NE | 0.018478 | NE | NE | NE | NR | NR | NR | NR | NR | NR | Pulp production [kt]
D_IndProcess | 2 D 2 | (a) | 2 D 2 Food and drink |  | 0.016 | 263.8742 | 0.007 | 1.2155 | 1.1705 | 5.2331 | 7.7275 | NE | NE | NE | NE | NE | NE | NE | NE | NE | NE | 0.131 | 0.00047467 | 0.00060947 | 0.00015826 | 0.00030449 | 0.14255 | 0.0262 | NE | NE | NR | NR | NR | NR | NR | NR | Bread, Wine, Beer, Spirits Production [kt]
D_IndProcess | 2 D 3 |  | 2 D 3 Wood processing |  | NE | 5.6113 | NE | NE | 14.5 | 17.8438 | 47.5654 | NE | NE | NE | NE | NE | NE | NE | NE | NE | NE | NE | NE | NE | NE | NE | NE | NE | NE | NE | NR | NR | NR | NR | NR | NR | Please specify
D_IndProcess | 2 E |  | 2 E Production of POPs |  | NE | 0.0041194 | NE | NE | NE | NE | [11 empty] | NE | NE | NE | NE | NE | NE | 159.756 | NE | NE | NR | NR | NR | NR | NR | NR | NA | bar: TSP to Other Heavy Metals (from 1990) Zn
D_IndProcess | 2 F |  | 2 F Consumption of POPs and heavy metals (e.g. electricial and scientific equipment) |  | NE | NE | NE | NE | NE | NE | NE | NE | NE | NE | 0.0039464 | NE | NE | NE | NE | NE | NE | 0.066221 | NE | NE | NE | NE | NE | NE | 24357.593 | 793.07 | NR | NR | NR | NR | NR | NR | NA
D_IndProcess | 2 G |  | 2 G Other production, consumption, storage, transportation or handling of bulk products (Please specify the sources included/excluded in the notes column to the right) |  | 0.004 | 6.5395 | 0.020437 | 1.0587 | 16.6887 | 61.7894 | 159.0766 | 0.11096 | 2.3599 | NE | 0.0006 | NE | 0.3084 | 7.7727 | 0.03 | NE | 0.53883 | 0.13522 | 0.0013744 | 0.0025393 | 0.00091601 | 0.0011372 | 16.0509 | NE | NE | 4.6791 | NR | NR | NR | NR | NR | NR | NA
F_Solvents | 3 A 1 |  | 3 A 1 Decorative coating application |  | 0.034 | 463.1504 | 0.08 | NE | 0.064989 | 0.63351 | 1.2647 | NE | 0.002 | NE | NE | NE | NE | NE | NE | NE | NE | NE | 0.018536 | NE | 0.003681 | 0.0039755 | 0.026192 | NE | NE | NE | NR | NR | NR | NR | NR | NR | Paint applied [kt]
F_Solvents | 3 A 2 |  | 3 A 2 Industrial coating application |  | NE | 565.3101 | NE | NE | 1.6891 | 4.7911 | 5.6332 | NE | NE | NE | NE | 0.001 | NE | NE | NE | 0.001 | NE | NE | NE | NE | NE | NE | NE | NE | NE | NE | NR | NR | NR | NR | NR | NR | Paint applied [kt]
F_Solvents | 3 A 3 |  | 3 A 3 Other coating application (Please specify the sources included/excluded in the notes column to the right) |  | 0.12953 | 454.0706 | NE | NE | 0.20157 | 0.576 | 0.67763 | NE | NE | NE | NE | NE | NE | NE | NE | NE | NE | NE | NE | NE | NE | NE | NE | NE | NE | NE | NR | NR | NR | NR | NR | NR | Solvents used [kt]
F_Solvents | 3 B 1 |  | 3 B 1 Degreasing |  | 0.005 | 235.256 | 0.013 | 0.000382 | 0.0023 | 0.00368 | 0.0046165 | NE | 0.006 | NE | NE | NE | 0.001 | NE | NE | NE | NE | NE | NE | NE | NE | NE | NE | 0.0059449 | NE | NE | NR | NR | NR | NR | NR | NR | Solvents used [kt]
F_Solvents | 3 B 2 |  | 3 B 2 Dry cleaning |  | NE | 24.576 | NE | NE | NE | NE | [11 empty] | NE | NE | NE | NE | NE | NE | 0.00010471 | NE | NE | NR | NR | NR | NR | NR | NR | Solvents used [kt] | bar: TSP to Other Heavy Metals (from 1990) Zn
F_Solvents | 3 C | (a) | 3 C Chemical products |  | 0.021 | 366.1152 | 0.007 | 0.099592 | 0.13963 | 0.26259 | 8.6705 | 0.01 | 0.02 | 0.000324 | NE | 0.000568 | 0.007316 | NE | 0.06312 | 0.000568 | 0.03 | NE | NE | NE | NE | NE | NE | NE | NE | NE | NR | NR | NR | NR | NR | NR | NA
F_Solvents | 3 D 1 |  | 3 D 1 Printing |  | NE | 193.5625 | NE | 0.0015 | NE | NE | [11 empty] | NE | NE | NE | NE | NE | NE | NE | NE | NE | NR | NR | NR | NR | NR | NR | NA | bar: TSP to Other Heavy Metals (from 1990) Zn
F_Solvents | 3 D 2 |  | 3 D 2 Domestic solvent use including fungicides |  | NE | 553.0215 | NE | 1.2055 | NE | NE | [11 empty] | NE | 0.0039063 | 0.0019531 | 0.0019531 | 0.0019531 | 0.021016 | NE | NE | NE | NR | NR | NR | NR | NR | NR | Solvents used [kt] | bar: TSP to Other Heavy Metals (from 1990) Zn
F_Solvents | 3 D 3 |  | 3 D 3 Other product use |  | 0.068956 | 836.6236 | 0.32559 | 3.1297 | 17.7324 | 18.9328 | 20.103 | 5.5179 | 2.6098 | 0.0031328 | 0.0010361 | 0.0079048 | 0.2161 | 1.7042 | 0.1167 | 0.0071704 | 1.2851 | 20.1278 | 0.09101 | 0.035503 | 0.027022 | 0.03981 | 11.6228 | NE | 2015.6104 | 201.5396 | NR | NR | NR | NR | NR | NR | Please specify
O_AgriLivestock | 4 B 1 a | (a) | 4 B 1 a Cattle dairy |  | 3.1076 | 2.205 | NE | 809.6618 | 4.9545 | 9.4269 | 16.2095 | NE | NE | NE | NE | NE | NE | NE | NE | NE | NE | NE | NE | NE | NE | NE | NE | NE | NE | NE | NR | NR | NR | NR | NR | NR | Population Size (1000 head)
O_AgriLivestock | 4 B 1 b | (a) | 4 B 1 b Cattle non-dairy |  | 4.3418 | 1.4708 | NE | 750.2858 | 5.7785 | 10.6788 | 19.5057 | NE | NE | NE | NE | NE | NE | NE | NE | NE | NE | NE | NE | NE | NE | NE | NE | NE | NE | NE | NR | NR | NR | NR | NR | NR | Population Size (1000 head)
O_AgriLivestock | 4 B 2 | (a) | 4 B 2 Buffalo |  | 0.00012551 | 0.011626 | NE | 9.4888 | 0.054643 | 0.085053 | 0.13085 | NE | NE | NE | NE | NE | NE | NE | NE | NE | NE | NE | NE | NE | NE | NE | NE | NE | NE | NE | NR | NR | NR | NR | NR | NR | Population Size (1000 head)
O_AgriLivestock | 4 B 3 | (a) | 4 B 3 Sheep |  | 0.11831 | 0.087437 | NE | 72.1533 | 0.04596 | 0.15323 | 0.38244 | NE | NE | NE | NE | NE | NE | NE | NE | NE | NE | NE | NE | NE | NE | NE | NE | NE | NE | NE | NR | NR | NR | NR | NR | NR | Population Size (1000 head)
O_AgriLivestock | 4 B 4 | (a) | 4 B 4 Goats |  | 0.17554 | 0.060924 | NE | 19.9677 | 0.022807 | 0.076025 | 0.18377 | NE | NE | NE | NE | NE | NE | NE | NE | NE | NE | NE | NE | NE | NE | NE | NE | NE | NE | NE | NR | NR | NR | NR | NR | NR | Population Size (1000 head)
O_AgriLivestock | 4 B 6 | (a) | 4 B 6 Horses |  | 0.94277 | 0.008835 | NE | 51.2289 | 0.32913 | 0.69954 | 0.91481 | NE | NE | NE | NE | NE | NE | NE | NE | NE | NE | NE | NE | NE | NE | NE | NE | NE | NE | NE | NR | NR | NR | NR | NR | NR | Population Size (1000 head)
O_AgriLivestock | 4 B 7 | (a) | 4 B 7 Mules and asses |  | 0.0011513 | 0.001023 | NE | 3.6292 | 0.022249 | 0.033873 | 0.056203 | NE | NE | NE | NE | NE | NE | NE | NE | NE | NE | NE | NE | NE | NE | NE | NE | NE | NE | NE | NR | NR | NR | NR | NR | NR | Population Size (1000 head)
O_AgriLivestock | 4 B 8 | (a) | 4 B 8 Swine |  | 1.6125 | 2.363 | NE | 612.4297 | 6.6725 | 44.9845 | 81.2819 | NE | NE | NE | NE | NE | NE | NE | NE | NE | NE | NE | NE | NE | NE | NE | NE | NE | NE | NE | NR | NR | NR | NR | NR | NR | Population Size (1000 head)
O_AgriLivestock | 4 B 9 a |  | 4 B 9 a Laying hens |  | 1.3147 | 0.46251 | NE | 154.1938 | 1.3442 | 9.1294 | 15.2137 | NE | NE | NE | NE | NE | NE | NE | NE | NE | NE | NE | NE | NE | NE | NE | NE | NE | NE | NE | NR | NR | NR | NR | NR | NR | Population Size (1000 head)
O_AgriLivestock | 4 B 9 b |  | 4 B 9 b Broilers |  | 1.8548 | 0.55077 | NE | 97.3477 | 5.3239 | 37.0886 | 86.2265 | NE | NE | NE | NE | NE | NE | NE | NE | NE | NE | NE | NE | NE | NE | NE | NE | NE | NE | NE | NR | NR | NR | NR | NR | NR | Population Size (1000 head)
O_AgriLivestock | 4 B 9 c |  | 4 B 9 c Turkeys |  | 0.0061614 | 0.0522 | NE | 12.0588 | 0.046117 | 0.35366 | 0.36791 | NE | NE | NE | NE | NE | NE | NE | NE | NE | NE | NE | NE | NE | NE | NE | NE | NE | NE | NE | NR | NR | NR | NR | NR | NR | Population Size (1000 head)
O_AgriLivestock | 4 B 9 d |  | 4 B 9 d Other poultry |  | 0.018145 | 0.054 | NE | 112.8929 | 1.1966 | 13.262 | 40.1675 | NE | NE | NE | NE | NE | NE | NE | NE | NE | NE | NE | NE | NE | NE | NE | NE | NE | NE | NE | NR | NR | NR | NR | NR | NR | Population Size (1000 head)
O_AgriLivestock | 4 B 13 | (a) | 4 B 13 Other |  | 0.039467 | NE | NE | 115.4402 | 0.0026735 | 0.005481 | 0.005481 | NE | NE | NE | NE | NE | NE | NE | NE | NE | NE | NE | NE | NE | NE | NE | NE | NE | NE | NE | NR | NR | NR | NR | NR | NR | Population Size (1000 head)
P_AgriOther | 4 D 1 a | (b) | 4 D 1 a Synthetic N-fertilizers |  | 99.3627 | 21.9423 | NE | 713.2113 | 0.17117 | 2.4752 | 2.2781 | NE | NE | NE | NE | NE | NE | NE | NE | NE | NE | NE | NE | NE | NE | NE | NE | 0.028687 | NE | NE | NR | NR | NR | NR | NR | NR | Use of synthetic fertilizers (kg N/yr)
P_AgriOther | 4 D 2 a |  | 4 D 2 a Farm-level agricultural operations including storage, handling and transport of agricultural products |  | 39.2984 | NE | NE | 1.242 | 3.4624 | 54.1537 | 453.2364 | NE | NE | NE | NE | NE | NE | NE | NE | NE | NE | NE | NE | NE | NE | NE | NE | NE | NE | NE | NR | NR | NR | NR | NR | NR | Please specify
P_AgriOther | 4 D 2 b |  | 4 D 2 b Off-farm storage, handling and transport of bulk agricultural products |  | NE | NE | NE | NE | 0.015644 | 0.076271 | 0.26329 | NE | NE | NE | NE | NE | NE | NE | NE | NE | NE | NE | NE | NE | NE | NE | NE | NE | NE | NE | NR | NR | NR | NR | NR | NR | Please specify
P_AgriOther | 4 D 2 c |  | 4 D 2 c N-excretion on pasture range and paddock unspecified (Please specify the sources included/excluded in the notes column to the right) |  | 3.8043 | NE | NE | 133.5738 | NE | NE | [11 empty] | NE | NE | NE | NE | NE | NE | NE | NE | NE | NR | NR | NR | NR | NR | NR | kg N/yr | bar: TSP to Other Heavy Metals (from 1990) Zn
Q_AgriWastes | 4 F | (a) | 4 F Field burning of agricultural wastes |  | 22.4043 | 71.6332 | 4.6577 | 10.3775 | 8.6349 | 8.8307 | 9.1043 | 632.4624 | 0.38742 | 0.02313 | 0.0037596 | 0.025281 | 0.095895 | 1.4917e-05 | 0.077152 | 0.015692 | 0.012205 | 8.938 | 0.54697 | 0.54437 | 0.46176 | 0.45896 | 176.4601 | 0.035519 | NE | NE | NR | NR | NR | NR | NR | NR | Area burned k ha/yr
P_AgriOther | 4 G | (a) | 4 G Agriculture other(c) |  | 0.076349 | 4.0184 | NE | 7.4835 | 0.24132 | 2.4819 | 4.3505 | 0.33987 | NE | NE | NE | NE | NE | NE | NE | NE | NE | 0.028802 | 0.041475 | 0.024885 | 0.012443 | 0.01659 | 0.095393 | 30.4287 | 14707.0055 | NE | NR | NR | NR | NR | NR | NR | NA
L_OtherWasteDisp | 6 A | (a) | 6 A Solid waste disposal on land |  | 0.25242 | 74.0238 | 0.21162 | 26.1037 | 0.24876 | 0.277 | 0.32282 | 10.0378 | 0.81349 | 0.017194 | 0.64996 | 0.0040628 | 0.060941 | 0.081255 | 0.016251 | 0.0010563 | 1.3813 | 5.4284 | NE | NE | NE | NE | 0.00056878 | 0.16251 | NE | 25.6009 | NR | NR | NR | NR | NR | NR | Annual deposition of MSW at the SWDS [Gg]
M_WasteWater | 6 B | (a) | 6 B Waste-water handling |  | 6e-06 | 3.9347 | NE | 27.4939 | 2.6e-05 | NE | NE | 3e-06 | NE | NE | NE | NE | NE | NE | NE | NE | NE | NE | NE | NE | NE | NE | NE | NE | NE | NE | NR | NR | NR | NR | NR | NR | Total organic product [Gg DC/yr]
N_WasteIncin | 6 C a |  | 6 C a Clinical wasteincineration (d) |  | 0.59567 | 0.46724 | 0.34309 | 1.5143e-05 | 0.064044 | 0.082243 | 0.1094 | 0.50017 | 1.7093 | 0.20174 | 0.48141 | 0.074824 | 0.18552 | 0.25812 | 0.36991 | 0.0012255 | 3.4539 | 17.1411 | 0.00017781 | 0.00080011 | 0.00080011 | 5.1655e-09 | 0.002551 | 1.4495 | NE | 8.2758 | NR | NR | NR | NR | NR | NR | Waste incinerated [Gg ]
N_WasteIncin | 6 C b |  | 6 C b Industrial waste incineration (d) |  | 4.4257 | 3.6917 | 2.8247 | 0.020923 | 8.5478 | 14.7906 | 24.4109 | 6.4883 | 29.7582 | 1.3028 | 3.1266 | 0.80258 | 2.5926 | 3.157 | 1.1871 | 0.034796 | 13.521 | 309.3889 | 0.00037776 | 0.0016874 | 0.0016874 | 5.0279e-05 | 1.973 | 44.7449 | NE | 166.9926 | NR | NR | NR | NR | NR | NR | Waste incinerated [Gg ]
N_WasteIncin | 6 C c |  | 6 C c Municipal waste incineration (d) |  | 1.9274 | 0.40095 | 0.43437 | 0.0014628 | 0.15933 | 0.19296 | 0.20383 | 0.70847 | 11.8475 | 0.73967 | 0.65088 | 0.13434 | 0.8574 | 2.0136 | 3.1285 | 0.023465 | 7.6168 | 54.4592 | 0.0099645 | 0.016192 | 0.016192 | 0.0003325 | 0.096587 | 2.178 | NE | 1.7548 | NR | NR | NR | NR | NR | NR | MSW incinerated [Gg ]
N_WasteIncin | 6 C d |  | 6 C d Cremation |  | 1.3399 | 2.0292 | 1.6888 | 0.011224 | 2.0052 | 4.4204 | 5.4854 | 24.6599 | 0.064446 | 0.0063511 | 1.3354 | 0.0008621 | 0.0067704 | 0.0066926 | 0.001021 | 0.0010689 | 0.0708 | 14.653 | 0.5166 | 0.38378 | 0.25627 | 0.27752 | 1.4342 | 0.083159 | NE | NE | NR | NR | NR | NR | NR | NR | Incineration of corpses [Number]
N_WasteIncin | 6 C e |  | 6 C e Small scale waste burning |  | 3.6637 | 7.5845 | 0.15368 | 0.22743 | 7.4374 | 7.9848 | 9.433 | 83.8689 | 0.87722 | 0.058482 | 0.058482 | 0.029241 | 0.29241 | 0.58482 | 0.029241 | NE | 0.58482 | 67.0614 | 0.85799 | 0.91605 | 1.111 | 0.387 | 9.5946 | NE | NE | 126.5858 | NR | NR | NR | NR | NR | NR | Amount of waste burned [kt]
L_OtherWasteDisp | 6 D | (a) | 6 D Other waste(e) |  | 2.2428 | 4.5603 | 0.58793 | 13.0434 | 0.17597 | 0.17706 | 0.17711 | 0.9935 | 0.15943 | 0.0014081 | 0.02063 | 0.0017399 | 0.0038655 | 0.0088667 | 0.05048 | 3.793e-06 | 0.53425 | 79.7964 | 0.080034 | 0.12031 | 0.099889 | 0.092662 | 0.3929 | NE | NE | 150.1751 | NR | NR | NR | NR | NR | NR | Please specify
R_Other | 7 A | (a) | 7 A Other (included in national total for entire territory) |  | 0.8398 | 2.0002 | 0.021246 | 12.3445 | 3.4692 | 5.03 | 6.4212 | 29.3489 | 0.082697 | 2.5822e-05 | NE | NE | NE | 4.9331 | 0.0061327 | NE | 0.0085463 | 53.1731 | 1.7412 | 1.2949 | 0.58649 | 0.75095 | 4.3735 | NE | NE | 57.9764 | NR | NR | NR | NR | NR | NR | NA
| NATIONAL TOTAL | (f) (h) | National total for the entire territory |  | 12273.2409 | 10044.5954 | 9544.6644 | 3956.7394 | 1486.9589 | 2159.5965 | 3969.9441 | 36301.7081 | 3885.8786 | 131.0266 | 111.0537 | 218.617 | 563.6077 | 3606.774 | 1699.2074 | 223.7291 | 7314.9076 | 3504.4217 | 156.0318 | 113.5602 | 52.699 | 88.3049 | 1682.339 | 528.0459 | 41097.132 | 4284.3304 | NR | NR | NR | NR | NR | NR | NA
| National total (FU) | (h) | National total accounting transport emissions based on fuel used |  | NR | NR | NR | NR | NR | NR | [11 empty] | NR | NR | NR | NR | NR | NR | NR | NR | NR | NR | NR | NR | NR | NR | NR | NA | bar: TSP to Other Heavy Metals (from 1990) Zn
| GRID TOTAL | (g) | National total for the EMEP grid domain |  | NR | NR | NR | NR | NR | NR | [11 empty] | NR | NR | NR | NR | NR | NR | NR | NR | NR | NR | NR | NR | NR | NR | NR | NA | bar: TSP to Other Heavy Metals (from 1990) Zn
| UNFCCC national total |  | National total as reported under UNFCCC |  | NR | NR | NR | NR | NR | NR | [11 empty] | NR | NR | NR | NR | NR | NR | NR | NR | NR | NR | NR | NR | NR | NR | NR | bar: TSP to Other Heavy Metals (from 1990) Zn
Memo Items. NOT TO BE INCLUDED IN NATIONAL TOTALS UNLESS OTHERWISE STATED
K_CivilAviCruise | 1 A 3 a ii (ii) |  | 1 A 3 a ii (ii) Civil aviation (Domestic, Cruise) |  | 45.9236 | 2.5133 | 3.364 | 0.079543 | 0.87066 | 0.94616 | 0.95247 | 9.7147 | 38.9794 | 0.021592 | 0.0046842 | 2.1505e-05 | 0.049761 | 1.5222 | 0.088995 | 0.082283 | 1.0173 | NE | NE | NE | NE | NE | 0.14633 | 0.049917 | NE | 0.020055 | NR | NR | NR | NR | NR | NR | TJ NCV
T_IntAviCruise | 1 A 3 a i (ii) |  | 1 A 3 a i (ii) International aviation (Cruise) |  | 363.6688 | 14.0502 | 22.2956 | 0.96026 | 5.9813 | 6.2747 | 6.3593 | 38.2116 | 65.8606 | 0.24569 | 0.12093 | 0.00046265 | 0.2674 | 5.8365 | 0.6755 | 1.4789 | 4.6207 | NE | NE | NE | NE | NE | 0.795 | 0.53433 | NE | 0.14375 | NR | NR | NR | NR | NR | NR | TJ NCV
z_Memo | 1 A 3 d i (i) | (a) | 1 A 3 d i (i) International maritime navigation |  | 1699.065 | 63.3405 | 1373.0509 | 0.49466 | 120.8011 | 122.3709 | 124.3654 | 149.6885 | 4.2146 | 0.66756 | 1.1775 | 7.0275 | 5.6858 | 10.9618 | 419.3739 | 4.5108 | 16.0908 | 41.314 | 0.20242 | 0.17467 | 0.1309 | 0.13649 | 2.8843 | 2.5964 | NE | 12.1278 | NR | NR | NR | NR | NR | NR | TJ NCV
z_Memo | 1 A 3 | (i) | Transport (fuel used) |  | NR | NR | NR | NR | NR | NR | [11 empty] | NR | NR | NR | NR | NR | NR | NR | NR | NR | NR | NR | NR | NR | NR | NR | bar: TSP to Other Heavy Metals (from 1990) Zn
z_Memo | 7 B |  | 7 B Other not included in nationaltotal of the entire territory (Please specify in notes and your IIR) |  | 87.5752 | 1690.1153 | NE | NE | 1.5757e-05 | 1.5757e-05 | 1.5757e-05 | 353.7544 | NE | NE | NE | NE | NE | NE | NE | NE | NE | NE | NE | NE | NE | NE | NE | NE | NE | NE | NR | NR | NR | NR | NR | NR | NA
S_Natural | 11A |  | (11 08 Volcanoes) |  | NE | NE | 4278.4868 | NE | NE | NE | [11 empty] | NE | NE | NE | NE | NE | NE | NE | NE | NE | NR | NR | NR | NR | NR | NR | Please specify | bar: TSP to Other Heavy Metals (from 1990) Zn
S_Natural | 11 B |  | Forest fires |  | 9.1928 | 24.0152 | 1.3761 | 1.5266 | 5.8075 | 7.0291 | 15.8575 | 369.0351 | NE | NE | NE | NE | NE | NE | NE | NE | NE | 7.5219 | 1.7965 | 1.091 | 0.54376 | 0.69518 | 11.4102 | 0.008 | NE | 0.065994 | NR | NR | NR | NR | NR | NR | Area of forest burned [ha]
S_Natural | 11 C |  | Other natural emissions (Please specify in notes and your IIR) |  | 32.076 | 675.9461 | NE | 7.9736 | 5.9541 | 19.8679 | 20.7565 | 29.4134 | NE | NE | NE | NE | NE | NE | NE | NE | NE | 0.4 | 2.88 | 1.88 | 0.92 | 1.08 | 6.76 | NE | NE | NE | NR | NR | NR | NR | NR | NR
(a) Sectors already reported to UNFCCC for NOx, CO, NMVOC, SOx.
(b) Including NH3 from Enteric Fermentation and emissions from Cultivation of Rice. | [10 empty] | Priority Heavy Metals (from 1990) Hg: (1) HCB, PCDD/PCDF, PAHs in current Protocol Annex III. Mandatory reporting according the Guidelines. PCBs in amended Protocol Annex III, Voluntary reporting according the Guidelines. HCH/Lindane: Current Protocol Annex II, amended Protocol Annex I. Voluntary reporting according the Guidelines.
(c) Including PM sources.
(d) Excludes waste incineration for energy (this is included in 1 A 1) and in industry (if used as fuel).
(e) Includes accidental fires.
(f) National Total refers to the territory declared upon ratification of the relevant Protocol of the Convention. Member States of the European Union may use this template for reporting under the National Emissions Ceiling Directive (NECD) MS should consult the text in terms of its geographic coverage of the NECD to determine what should be included within the NEC Total, as this may differ from the CLRTAP National Total
(g) EMEP grid domain is defined in the Emission Reporting Guidelines (ECE/EB.AIR/97/Annex V)
(h) Parties and Member States may use this template for reporting of emissions based on fuels used
(i) Parties may use this line to report transport emissions based on fuel used if the national total includes transport emissions based on fuel sold
and vice versa. Please indicate the selected methodology in the column E Notes.
(1) HCB, PCDD/PCDF, PAHs in current Protocol Annex III. Mandatory reporting according the Guidelines. PCBs in amended Protocol Annex III, Voluntary reporting according the Guidelines. HCH/Lindane: Current Protocol Annex II, amended Protocol Annex I. Voluntary reporting according the Guidelines.
Note: Main Pollutants should cover the time span from 1980 to latest year.
HM should cover the time span from 1990 to latest year.
POPs should cover the time span from 1990 to the latest year.
PM should cover the time span from 2000 to latest year.