## EU-27 incl LULUCF
Source category gas | Gg CO2 equ. |  | Trend | Level
| 1990 | 2009 |  | 1990 | 2009
1 A 1 a Public Electricity and Heat Production: Gaseous Fuels (CO2) | 126820.6808 | 284710.7362 | T | L | L
1 A 1 a Public Electricity and Heat Production: Liquid Fuels (CO2) | 175117.7973 | 57593.3371 | T | L | L
1 A 1 a Public Electricity and Heat Production: Other Fuels (CO2) | 12892.675 | 32639.182 | T | L | L
1 A 1 a Public Electricity and Heat Production: Solid Fuels (CO2) | 1135720.1114 | 843346.2961 | T | L | L
1 A 1 b Petroleum refining: Gaseous Fuels (CO2) | 5903.4208 | 14114.3972 | T |  | L
1 A 1 b Petroleum refining: Liquid Fuels (CO2) | 103393.597 | 112230.8061 | T | L | L
1 A 1 c Manufacture of Solid fuels and Other Energy Industries: Gaseous Fuels (CO2) | 17801.3379 | 22908.4553 | T | L | L
1 A 1 c Manufacture of Solid fuels and Other Energy Industries: Solid Fuels (CO2) | 89860.1579 | 28014.6057 | T | L | L
1 A 2 a Iron and Steel: Gaseous Fuels (CO2) | 24666.7989 | 16842.1375 | T | L | L
1 A 2 a Iron and Steel: Liquid Fuels (CO2) | 9642.7507 | 4197.2187 | T | L
1 A 2 a Iron and Steel: Solid Fuels (CO2) | 113624.3748 | 59384.4912 | T | L | L
1 A 2 b Non-Ferous Metals: Solid Fuels (CO2) | 5255.8708 | 1413.405 | T
1 A 2 c Chemicals: Gaseous Fuels (CO2) | 32948.4756 | 30788.072 |  | L | L
1 A 2 c Chemicals: Liquid Fuels (CO2) | 40175.6911 | 25027.6428 | T | L | L
1 A 2 c Chemicals: Solid Fuels (CO2) | 13345.721 | 12094.7399 |  | L | L
1 A 2 d Pulp, Paper and Print: Gaseous Fuels (CO2) | 11239.6604 | 16450.0163 | T | L | L
1 A 2 d Pulp, Paper and Print: Liquid Fuels (CO2) | 10924.0204 | 4161.3128 | T | L
1 A 2 e Food Processing, Beverages and Tobacco: Gaseous Fuels (CO2) | 14814.4472 | 23452.2087 | T | L | L
1 A 2 e Food Processing, Beverages and Tobacco: Liquid Fuels (CO2) | 17366.1312 | 7476.7692 | T | L | L
1 A 2 e Food Processing, Beverages and Tobacco: Solid Fuels (CO2) | 8904.9545 | 4217.7325 | T | L
1 A 2 f Other: Gaseous Fuels (CO2) | 137886.535 | 134977.1099 |  | L | L
1 A 2 f Other: Liquid Fuels (CO2) | 160236.5618 | 96853.1967 | T | L | L
1 A 2 f Other: Other Fuels (CO2) | 3285.1155 | 12951.6072 | T |  | L
1 A 2 f Other: Solid Fuels (CO2) | 198016.7782 | 56942.7406 | T | L | L
1 A 3 a Civil Aviation: Jet Kerosene (CO2) | 13499.0899 | 17000.038 | T | L | L
1 A 3 b Road Transportation: Diesel oil (CO2) | 296508.4874 | 564201.6444 | T | L | L
1 A 3 b Road Transportation: Diesel oil (N2O) | 2022.1999 | 5503.378 | T
1 A 3 b Road Transportation: Gasoline (CO2) | 398441.6194 | 287671.9685 | T | L | L
1 A 3 b Road Transportation: LPG (CO2) | 7389.1075 | 13589.4218 | T |  | L
1 A 3 c Railways: Liquid Fuels (CO2) | 13401.1142 | 7061.6483 | T | L
1 A 3 d Navigation: Gas/Diesel Oil (CO2) | 9625.379 | 10133.9119 |  | L | L
1 A 4 a Commercial/Institutional: Gaseous Fuels (CO2) | 66929.4869 | 113613.1709 | T | L | L
1 A 4 a Commercial/Institutional: Liquid Fuels (CO2) | 85714.848 | 47035.6504 | T | L | L
1 A 4 a Commercial/Institutional: Solid Fuels (CO2) | 51355.4192 | 5744.2245 | T | L
1 A 4 b Residential: Gaseous Fuels (CO2) | 180732.9835 | 259953.5856 | T | L | L
1 A 4 b Residential: Liquid Fuels (CO2) | 176447.9177 | 134897.556 | T | L | L
1 A 4 b Residential: Solid Fuels (CH4) | 7108.6001 | 2233.9521 | T
1 A 4 b Residential: Solid Fuels (CO2) | 139840.1527 | 36932.5833 | T | L | L
1 A 4 c Agriculture/Forestry/Fisheries: Gaseous Fuels (CO2) | 10849.7193 | 11055.3802 |  | L | L
1 A 4 c Agriculture/Forestry/Fisheries: Liquid Fuels (CO2) | 69533.4673 | 56737.9592 | T | L | L
1 A 5 a Stationary: Solid Fuels (CO2) | 4893.8872 | 15.0709 | T
1 A 5 b Mobile: Liquid Fuels (CO2) | 15333.6823 | 6241.7097 | T | L
1 B 1 a Coal Mining: (CH4) | 71462.6234 | 23320.2861 | T | L | L
1 B 2 a Oil: (CO2) | 8579.2788 | 9634.8804 |  |  | L
1 B 2 b Natural gas: (CH4) | 51523.3197 | 33900.6763 | T | L | L
2 A 1 Cement Production: (CO2) | 101480.7708 | 80939.3243 | T | L | L
2 A 2 Lime Production: (CO2) | 27087.2431 | 18933.4271 | T | L | L
2 A 3 Limestone and Dolomite Use: (CO2) | 9733.7579 | 8113.4718 |  | L | L
2 B 1 Ammonia Production: (CO2) | 32704.0417 | 24126.5142 | T | L | L
2 B 2 Nitric Acid Production: (N2O) | 50159.016 | 16800.7349 | T | L | L
2 B 3 Adipic Acid Production: (N2O) | 59872.3956 | 10803.8806 | T | L | L
2 B 5 Other: (CO2) | 10406.4568 | 13881.0518 | T | L | L
2 C 1 Iron and Steel Production: (CO2) | 84573.9565 | 46972.4037 | T | L | L
2 C 3 Aluminium production: (PFC) | 16470.3644 | 1194.1588 | T | L
2 E 1 By-product Emissions: (HFC) | 21157.8148 | 696.9699 | T | L
2 E 2 Fugitive Emissions: (HFC) | 6300.8485 | 1034.7458 | T
2 F 1 Refrigeration and Air Conditioning Equipment : (HFC) | 166.073 | 56138.9014 | T |  | L
2 F 4 Aerosols/ Metered Dose Inhalers: (HFC) | 75.999 | 7915.4836 | T |  | L
4 A 1 Cattle: (CH4) | 157638.5276 | 124625.4986 | T | L | L
4 A 3 Sheep: (CH4) | 20818.7243 | 15659.0594 | T | L | L
4 B 1 Cattle: (CH4) | 27473.9286 | 23078.1764 |  | L | L
4 B 13 Solid Storage and Dry Lot: (N2O) | 36659.8636 | 25721.1998 | T | L | L
4 B 8 Swine: (CH4) | 25814.5443 | 23575.4387 |  | L | L
4 D 1 Direct Soil Emissions: (N2O) | 170510.3217 | 131403.7004 | T | L | L
4 D 2 Pasture, Range and Paddock Manure: (N2O) | 37973.2806 | 29017.6847 | T | L | L
4 D 3 Indirect Emissions: (N2O) | 109404.262 | 80337.0412 | T | L | L
5 A 1 Forest Land remaining Forest Land: (CO2) | 413534.3775 | 467385.0541 | T | L | L
5 A 2 Land converted to Forest Land: (CO2) | 20257.8476 | 42734.2259 | T | L | L
5 B 1 Cropland remaining Cropland: (CO2) | 28434.6191 | 28675.8459 |  | L | L
5 B 2 Land converted to Cropland: (CO2) | 41846.9927 | 35406.4574 | T | L | L
5 C 1 Grassland remaining Grassland: (CO2) | 11786.7622 | 10437.3938 |  | L | L
5 C 2 Land converted to Grassland: (CO2) | 23011.6904 | 31949.3923 | T | L | L
5 E 2 Land converted to Settlements: (CO2) | 16815.9405 | 21264.5447 | T | L | L
6 A 1 Managed Waste disposal on Land: (CH4) | 145365.5877 | 89891.4956 | T | L | L
6 A 2 Unmanaged Waste Disposal Sites: (CH4) | 26225.7 | 17829.3534 | T | L | L
6 B 2 Domestic and Commercial Wastewater: (CH4) | 13272.2137 | 10470.1012 |  | L | L
6 B 2 Domestic and Commercial Wastewater: (N2O) | 11816.7804 | 12332.7528 |  | L | L

## EU-27 excl LULUCF
Source category gas | Gg CO2 equ. |  | Trend | Level
| 1990 | 2009 |  | 1990 | 2009
1 A 1 a Public Electricity and Heat Production: Gaseous Fuels (CO2) | 126820.6808 | 284710.7362 | T | L | L
1 A 1 a Public Electricity and Heat Production: Liquid Fuels (CO2) | 175117.7973 | 57593.3371 | T | L | L
1 A 1 a Public Electricity and Heat Production: Other Fuels (CO2) | 12892.675 | 32639.182 | T | L | L
1 A 1 a Public Electricity and Heat Production: Solid Fuels (CO2) | 1135720.1114 | 843346.2961 | T | L | L
1 A 1 b Petroleum refining: Gaseous Fuels (CO2) | 5903.4208 | 14114.3972 | T |  | L
1 A 1 b Petroleum refining: Liquid Fuels (CO2) | 103393.597 | 112230.8061 | T | L | L
1 A 1 b Petroleum refining: Solid Fuels (CO2) | 4316.7427 | 619.1409 | T
1 A 1 c Manufacture of Solid fuels and Other Energy Industries: Gaseous Fuels (CO2) | 17801.3379 | 22908.4553 | T | L | L
1 A 1 c Manufacture of Solid fuels and Other Energy Industries: Solid Fuels (CO2) | 89860.1579 | 28014.6057 | T | L | L
1 A 2 a Iron and Steel: Gaseous Fuels (CO2) | 24666.7989 | 16842.1375 |  | L | L
1 A 2 a Iron and Steel: Liquid Fuels (CO2) | 9642.7507 | 4197.2187 | T | L
1 A 2 a Iron and Steel: Solid Fuels (CO2) | 113624.3748 | 59384.4912 | T | L | L
1 A 2 b Non-Ferous Metals: Solid Fuels (CO2) | 5255.8708 | 1413.405 | T
1 A 2 c Chemicals: Gaseous Fuels (CO2) | 32948.4756 | 30788.072 | T | L | L
1 A 2 c Chemicals: Liquid Fuels (CO2) | 40175.6911 | 25027.6428 | T | L | L
1 A 2 c Chemicals: Other Fuels (CO2) | 3603.0536 | 5818.8555 | T
1 A 2 c Chemicals: Solid Fuels (CO2) | 13345.721 | 12094.7399 |  | L | L
1 A 2 d Pulp, Paper and Print: Gaseous Fuels (CO2) | 11239.6604 | 16450.0163 | T | L | L
1 A 2 d Pulp, Paper and Print: Liquid Fuels (CO2) | 10924.0204 | 4161.3128 | T | L
1 A 2 e Food Processing, Beverages and Tobacco: Gaseous Fuels (CO2) | 14814.4472 | 23452.2087 | T | L | L
1 A 2 e Food Processing, Beverages and Tobacco: Liquid Fuels (CO2) | 17366.1312 | 7476.7692 | T | L | L
1 A 2 e Food Processing, Beverages and Tobacco: Solid Fuels (CO2) | 8904.9545 | 4217.7325 | T | L
1 A 2 f Other: Gaseous Fuels (CO2) | 137886.535 | 134977.1099 | T | L | L
1 A 2 f Other: Liquid Fuels (CO2) | 160236.5618 | 96853.1967 | T | L | L
1 A 2 f Other: Other Fuels (CO2) | 3285.1155 | 12951.6072 | T |  | L
1 A 2 f Other: Solid Fuels (CO2) | 198016.7782 | 56942.7406 | T | L | L
1 A 3 a Civil Aviation: Jet Kerosene (CO2) | 13499.0899 | 17000.038 | T | L | L
1 A 3 b Road Transportation: Diesel oil (CO2) | 296508.4874 | 564201.6444 | T | L | L
1 A 3 b Road Transportation: Diesel oil (N2O) | 2022.1999 | 5503.378 | T
1 A 3 b Road Transportation: Gasoline (CO2) | 398441.6194 | 287671.9685 | T | L | L
1 A 3 b Road Transportation: LPG (CO2) | 7389.1075 | 13589.4218 | T |  | L
1 A 3 c Railways: Liquid Fuels (CO2) | 13401.1142 | 7061.6483 | T | L
1 A 3 d Navigation: Gas/Diesel Oil (CO2) | 9625.379 | 10133.9119 |  | L | L
1 A 3 d Navigation: Residual Oil (CO2) | 6902.6915 | 7447.8994 |  |  | L
1 A 4 a Commercial/Institutional: Gaseous Fuels (CO2) | 66929.4869 | 113613.1709 | T | L | L
1 A 4 a Commercial/Institutional: Liquid Fuels (CO2) | 85714.848 | 47035.6504 | T | L | L
1 A 4 a Commercial/Institutional: Solid Fuels (CO2) | 51355.4192 | 5744.2245 | T | L
1 A 4 b Residential: Gaseous Fuels (CO2) | 180732.9835 | 259953.5856 | T | L | L
1 A 4 b Residential: Liquid Fuels (CO2) | 176447.9177 | 134897.556 | T | L | L
1 A 4 b Residential: Solid Fuels (CH4) | 7108.6001 | 2233.9521 | T
1 A 4 b Residential: Solid Fuels (CO2) | 139840.1527 | 36932.5833 | T | L | L
1 A 4 c Agriculture/Forestry/Fisheries: Gaseous Fuels (CO2) | 10849.7193 | 11055.3802 |  | L | L
1 A 4 c Agriculture/Forestry/Fisheries: Liquid Fuels (CO2) | 69533.4673 | 56737.9592 | T | L | L
1 A 4 c Agriculture/Forestry/Fisheries: Solid Fuels (CO2) | 8797.196 | 4827.4099 | T | L
1 A 5 a Stationary: Solid Fuels (CO2) | 4893.8872 | 15.0709 | T
1 A 5 b Mobile: Liquid Fuels (CO2) | 15333.6823 | 6241.7097 | T | L
1 B 1 a Coal Mining: (CH4) | 71462.6234 | 23320.2861 | T | L | L
1 B 2 a Oil: (CO2) | 8579.2788 | 9634.8804 |  |  | L
1 B 2 b Natural gas: (CH4) | 51523.3197 | 33900.6763 | T | L | L
2 A 1 Cement Production: (CO2) | 101480.7708 | 80939.3243 | T | L | L
2 A 2 Lime Production: (CO2) | 27087.2431 | 18933.4271 |  | L | L
2 A 3 Limestone and Dolomite Use: (CO2) | 9733.7579 | 8113.4718 | T | L | L
2 B 1 Ammonia Production: (CO2) | 32704.0417 | 24126.5142 |  | L | L
2 B 2 Nitric Acid Production: (N2O) | 50159.016 | 16800.7349 | T | L | L
2 B 3 Adipic Acid Production: (N2O) | 59872.3956 | 10803.8806 | T | L | L
2 B 5 Other: (CO2) | 10406.4568 | 13881.0518 | T | L | L
2 C 1 Iron and Steel Production: (CO2) | 84573.9565 | 46972.4037 |  | L | L
2 C 3 Aluminium production: (PFC) | 16470.3644 | 1194.1588 | T | L
2 E 1 By-product Emissions: (HFC) | 21157.8148 | 696.9699 | T | L
2 E 1 By-product Emissions: (SF6) | 1559.3555 | 0 | T
2 E 2 Fugitive Emissions: (HFC) | 6300.8485 | 1034.7458 | T
2 F 1 Refrigeration and Air Conditioning Equipment : (HFC) | 166.073 | 56138.9014 | T |  | L
2 F 2 Foam Blowing: (HFC) | 336.3704 | 2963.8817 | T
2 F 4 Aerosols/ Metered Dose Inhalers: (HFC) | 75.999 | 7915.4836 | T |  | L
4 A 1 Cattle: (CH4) | 157638.5276 | 124625.4986 | T | L | L
4 A 3 Sheep: (CH4) | 20818.7243 | 15659.0594 | T | L | L
4 B 1 Cattle: (CH4) | 27473.9286 | 23078.1764 |  | L | L
4 B 13 Solid Storage and Dry Lot: (N2O) | 36659.8636 | 25721.1998 | T | L | L
4 B 8 Swine: (CH4) | 25814.5443 | 23575.4387 |  | L | L
4 D 1 Direct Soil Emissions: (N2O) | 170510.3217 | 131403.7004 | T | L | L
4 D 2 Pasture, Range and Paddock Manure: (N2O) | 37973.2806 | 29017.6847 | T | L | L
4 D 3 Indirect Emissions: (N2O) | 109404.262 | 80337.0412 | T | L | L
6 A 1 Managed Waste disposal on Land: (CH4) | 145365.5877 | 89891.4956 | T | L | L
6 A 2 Unmanaged Waste Disposal Sites: (CH4) | 26225.7 | 17829.3534 | T | L | L
6 B 2 Domestic and Commercial Wastewater: (CH4) | 13272.2137 | 10470.1012 |  | L | L
6 B 2 Domestic and Commercial Wastewater: (N2O) | 11816.7804 | 12332.7528 |  | L | L