## AT
TABLE 1.B.1 SECTORAL BACKGROUND DATA FOR ENERGY
Fugitive Emissions from Solid Fuels
(Sheet 1 of 1)
1990
| GREENHOUSE GAS SOURCE AND | ACTIVITY DATA | IMPLIED EMISSION FACTORS |  | EMISSIONS
| SINK CATEGORIES | Amount of fuel produced | CH4 (1) | CO2 | CH4 |  | CO2
[5 empty] | Recovery/Flaring (2) | Emissions (3)
|  | (Mt) | (kg/t) |  | (Gg)
| 1. B. 1. a. Coal Mining and Handling | 2.4477 |  |  | NO | 0.52381 | IE,NA,NO
| i. Underground Mines(4) | NO | NO | NO | NO | NO | NO
| Mining Activities |  | NO | NO | NO | NO | NO
| Post-Mining Activities |  | NO | NO | NO | NO | NO
| ii. Surface Mines(4) | 2.4477 | 0.214 | IE,NA | NO | 0.52381 | IE,NA
| Mining Activities |  | 0.214 | NA | NO | 0.52381 | NA
| Post-Mining Activities |  | IE | IE | NO | IE | IE
| 1. B. 1. b. Solid Fuel Transformation | 0.031 | 1 | NA | NO | 0.031 | NA
| 1. B. 1. c. Other (please specify)(5) |  |  |  | NA | NA | NA
1991
0 | GREENHOUSE GAS SOURCE AND | ACTIVITY DATA | IMPLIED EMISSION FACTORS |  | EMISSIONS
| SINK CATEGORIES | Amount of fuel produced | CH4 (1) | CO2 | CH4 |  | CO2
[5 empty] | Recovery/Flaring (2) | Emissions (3)
|  | (Mt) | (kg/t) |  | (Gg)
| 1. B. 1. a. Coal Mining and Handling | 2.0807 |  |  | NO | 0.44528 | IE,NA,NO
| i. Underground Mines(4) | NO | NO | NO | NO | NO | NO
| Mining Activities |  | NO | NO | NO | NO | NO
| Post-Mining Activities |  | NO | NO | NO | NO | NO
| ii. Surface Mines(4) | 2.0807 | 0.214 | IE,NA | NO | 0.44528 | IE,NA
| Mining Activities |  | 0.214 | NA | NO | 0.44528 | NA
| Post-Mining Activities |  | IE | IE | NO | IE | IE
| 1. B. 1. b. Solid Fuel Transformation | 0.031 | 1 | NA | NO | 0.031 | NA
| 1. B. 1. c. Other (please specify)(5) |  |  |  | NA | NA | NA
1992
0 | GREENHOUSE GAS SOURCE AND | ACTIVITY DATA | IMPLIED EMISSION FACTORS |  | EMISSIONS
| SINK CATEGORIES | Amount of fuel produced | CH4 (1) | CO2 | CH4 |  | CO2
[5 empty] | Recovery/Flaring (2) | Emissions (3)
|  | (Mt) | (kg/t) |  | (Gg)
| 1. B. 1. a. Coal Mining and Handling | 1.7468 |  |  | NO | 0.37381 | IE,NA,NO
| i. Underground Mines(4) | NO | NO | NO | NO | NO | NO
| Mining Activities |  | NO | NO | NO | NO | NO
| Post-Mining Activities |  | NO | NO | NO | NO | NO
| ii. Surface Mines(4) | 1.7468 | 0.214 | IE,NA | NO | 0.37381 | IE,NA
| Mining Activities |  | 0.214 | NA | NO | 0.37381 | NA
| Post-Mining Activities |  | IE | IE | NO | IE | IE
| 1. B. 1. b. Solid Fuel Transformation | 0.031 | 1 | NA | NO | 0.031 | NA
| 1. B. 1. c. Other (please specify)(5) |  |  |  | NA | NA | NA
1993
0 | GREENHOUSE GAS SOURCE AND | ACTIVITY DATA | IMPLIED EMISSION FACTORS |  | EMISSIONS
| SINK CATEGORIES | Amount of fuel produced | CH4 (1) | CO2 | CH4 |  | CO2
[5 empty] | Recovery/Flaring (2) | Emissions (3)
|  | (Mt) | (kg/t) |  | (Gg)
| 1. B. 1. a. Coal Mining and Handling | 1.6917 |  |  | NO | 0.36202 | IE,NA,NO
| i. Underground Mines(4) | NO | NO | NO | NO | NO | NO
| Mining Activities |  | NO | NO | NO | NO | NO
| Post-Mining Activities |  | NO | NO | NO | NO | NO
| ii. Surface Mines(4) | 1.6917 | 0.214 | IE,NA | NO | 0.36202 | IE,NA
| Mining Activities |  | 0.214 | NA | NO | 0.36202 | NA
| Post-Mining Activities |  | IE | IE | NO | IE | IE
| 1. B. 1. b. Solid Fuel Transformation | 0.031 | 1 | NA | NO | 0.031 | NA
| 1. B. 1. c. Other (please specify)(5) |  |  |  | NA | NA | NA
1994
0 | GREENHOUSE GAS SOURCE AND | ACTIVITY DATA | IMPLIED EMISSION FACTORS |  | EMISSIONS
| SINK CATEGORIES | Amount of fuel produced | CH4 (1) | CO2 | CH4 |  | CO2
[5 empty] | Recovery/Flaring (2) | Emissions (3)
|  | (Mt) | (kg/t) |  | (Gg)
| 1. B. 1. a. Coal Mining and Handling | 1.3692 |  |  | NO | 0.29301 | IE,NA,NO
| i. Underground Mines(4) | NO | NO | NO | NO | NO | NO
| Mining Activities |  | NO | NO | NO | NO | NO
| Post-Mining Activities |  | NO | NO | NO | NO | NO
| ii. Surface Mines(4) | 1.3692 | 0.214 | IE,NA | NO | 0.29301 | IE,NA
| Mining Activities |  | 0.214 | NA | NO | 0.29301 | NA
| Post-Mining Activities |  | IE | IE | NO | IE | IE
| 1. B. 1. b. Solid Fuel Transformation | 0.031 | 1 | NA | NO | 0.031 | NA
| 1. B. 1. c. Other (please specify)(5) |  |  |  | NA | NA | NA
1995
0 | GREENHOUSE GAS SOURCE AND | ACTIVITY DATA | IMPLIED EMISSION FACTORS |  | EMISSIONS
| SINK CATEGORIES | Amount of fuel produced | CH4 (1) | CO2 | CH4 |  | CO2
[5 empty] | Recovery/Flaring (2) | Emissions (3)
|  | (Mt) | (kg/t) |  | (Gg)
| 1. B. 1. a. Coal Mining and Handling | 1.2979 |  |  | NO | 0.27775 | IE,NA,NO
| i. Underground Mines(4) | NO | NO | NO | NO | NO | NO
| Mining Activities |  | NO | NO | NO | NO | NO
| Post-Mining Activities |  | NO | NO | NO | NO | NO
| ii. Surface Mines(4) | 1.2979 | 0.214 | IE,NA | NO | 0.27775 | IE,NA
| Mining Activities |  | 0.214 | NA | NO | 0.27775 | NA
| Post-Mining Activities |  | IE | IE | NO | IE | IE
| 1. B. 1. b. Solid Fuel Transformation | 0.031 | 1 | NA | NO | 0.031 | NA
| 1. B. 1. c. Other (please specify)(5) |  |  |  | NA | NA | NA
1996
0 | GREENHOUSE GAS SOURCE AND | ACTIVITY DATA | IMPLIED EMISSION FACTORS |  | EMISSIONS
| SINK CATEGORIES | Amount of fuel produced | CH4 (1) | CO2 | CH4 |  | CO2
[5 empty] | Recovery/Flaring (2) | Emissions (3)
|  | (Mt) | (kg/t) |  | (Gg)
| 1. B. 1. a. Coal Mining and Handling | 1.1086 |  |  | NO | 0.23723 | IE,NA,NO
| i. Underground Mines(4) | NO | NO | NO | NO | NO | NO
| Mining Activities |  | NO | NO | NO | NO | NO
| Post-Mining Activities |  | NO | NO | NO | NO | NO
| ii. Surface Mines(4) | 1.1086 | 0.214 | IE,NA | NO | 0.23723 | IE,NA
| Mining Activities |  | 0.214 | NA | NO | 0.23723 | NA
| Post-Mining Activities |  | IE | IE | NO | IE | IE
| 1. B. 1. b. Solid Fuel Transformation | 0.031 | 1 | NA | NO | 0.031 | NA
| 1. B. 1. c. Other (please specify)(5) |  |  |  | NA | NA | NA
1997
0 | GREENHOUSE GAS SOURCE AND | ACTIVITY DATA | IMPLIED EMISSION FACTORS |  | EMISSIONS
| SINK CATEGORIES | Amount of fuel produced | CH4 (1) | CO2 | CH4 |  | CO2
[5 empty] | Recovery/Flaring (2) | Emissions (3)
|  | (Mt) | (kg/t) |  | (Gg)
| 1. B. 1. a. Coal Mining and Handling | 1.1308 |  |  | NO | 0.242 | IE,NA,NO
| i. Underground Mines(4) | NO | NO | NO | NO | NO | NO
| Mining Activities |  | NO | NO | NO | NO | NO
| Post-Mining Activities |  | NO | NO | NO | NO | NO
| ii. Surface Mines(4) | 1.1308 | 0.214 | IE,NA | NO | 0.242 | IE,NA
| Mining Activities |  | 0.214 | NA | NO | 0.242 | NA
| Post-Mining Activities |  | IE | IE | NO | IE | IE
| 1. B. 1. b. Solid Fuel Transformation | 0.031 | 1 | NA | NO | 0.031 | NA
| 1. B. 1. c. Other (please specify)(5) |  |  |  | NA | NA | NA
1998
0 | GREENHOUSE GAS SOURCE AND | ACTIVITY DATA | IMPLIED EMISSION FACTORS |  | EMISSIONS
| SINK CATEGORIES | Amount of fuel produced | CH4 (1) | CO2 | CH4 |  | CO2
[5 empty] | Recovery/Flaring (2) | Emissions (3)
|  | (Mt) | (kg/t) |  | (Gg)
| 1. B. 1. a. Coal Mining and Handling | 1.1407 |  |  | NO | 0.2441 | IE,NA,NO
| i. Underground Mines(4) | NO | NO | NO | NO | NO | NO
| Mining Activities |  | NO | NO | NO | NO | NO
| Post-Mining Activities |  | NO | NO | NO | NO | NO
| ii. Surface Mines(4) | 1.1407 | 0.214 | IE,NA | NO | 0.2441 | IE,NA
| Mining Activities |  | 0.214 | NA | NO | 0.2441 | NA
| Post-Mining Activities |  | IE | IE | NO | IE | IE
| 1. B. 1. b. Solid Fuel Transformation | 0.031 | 1 | NA | NO | 0.031 | NA
| 1. B. 1. c. Other (please specify)(5) |  |  |  | NA | NA | NA
1999
0 | GREENHOUSE GAS SOURCE AND | ACTIVITY DATA | IMPLIED EMISSION FACTORS |  | EMISSIONS
| SINK CATEGORIES | Amount of fuel produced | CH4 (1) | CO2 | CH4 |  | CO2
[5 empty] | Recovery/Flaring (2) | Emissions (3)
|  | (Mt) | (kg/t) |  | (Gg)
| 1. B. 1. a. Coal Mining and Handling | 1.1379 |  |  | NO | 0.24351 | IE,NA,NO
| i. Underground Mines(4) | NO | NO | NO | NO | NO | NO
| Mining Activities |  | NO | NO | NO | NO | NO
| Post-Mining Activities |  | NO | NO | NO | NO | NO
| ii. Surface Mines(4) | 1.1379 | 0.214 | IE,NA | NO | 0.24351 | IE,NA
| Mining Activities |  | 0.214 | NA | NO | 0.24351 | NA
| Post-Mining Activities |  | IE | IE | NO | IE | IE
| 1. B. 1. b. Solid Fuel Transformation | 0.031 | 1 | NA | NO | 0.031 | NA
| 1. B. 1. c. Other (please specify)(5) |  |  |  | NA | NA | NA
2000
0 | GREENHOUSE GAS SOURCE AND | ACTIVITY DATA | IMPLIED EMISSION FACTORS |  | EMISSIONS
| SINK CATEGORIES | Amount of fuel produced | CH4 (1) | CO2 | CH4 |  | CO2
[5 empty] | Recovery/Flaring (2) | Emissions (3)
|  | (Mt) | (kg/t) |  | (Gg)
| 1. B. 1. a. Coal Mining and Handling | 1.2546 |  |  | NO | 0.26849 | IE,NA,NO
| i. Underground Mines(4) | NO | NO | NO | NO | NO | NO
| Mining Activities |  | NO | NO | NO | NO | NO
| Post-Mining Activities |  | NO | NO | NO | NO | NO
| ii. Surface Mines(4) | 1.2546 | 0.214 | IE,NA | NO | 0.26849 | IE,NA
| Mining Activities |  | 0.214 | NA | NO | 0.26849 | NA
| Post-Mining Activities |  | IE | IE | NO | IE | IE
| 1. B. 1. b. Solid Fuel Transformation | 0.031 | 1 | NA | NO | 0.031 | NA
| 1. B. 1. c. Other (please specify)(5) |  |  |  | NA | NA | NA
2001
0 | GREENHOUSE GAS SOURCE AND | ACTIVITY DATA | IMPLIED EMISSION FACTORS |  | EMISSIONS
| SINK CATEGORIES | Amount of fuel produced | CH4 (1) | CO2 | CH4 |  | CO2
[5 empty] | Recovery/Flaring (2) | Emissions (3)
|  | (Mt) | (kg/t) |  | (Gg)
| 1. B. 1. a. Coal Mining and Handling | 1.194 |  |  | NO | 0.25551 | IE,NA,NO
| i. Underground Mines(4) | NO | NO | NO | NO | NO | NO
| Mining Activities |  | NO | NO | NO | NO | NO
| Post-Mining Activities |  | NO | NO | NO | NO | NO
| ii. Surface Mines(4) | 1.194 | 0.214 | IE,NA | NO | 0.25551 | IE,NA
| Mining Activities |  | 0.214 | NA | NO | 0.25551 | NA
| Post-Mining Activities |  | IE | IE | NO | IE | IE
| 1. B. 1. b. Solid Fuel Transformation | 0.031 | 1 | NA | NO | 0.031 | NA
| 1. B. 1. c. Other (please specify)(5) |  |  |  | NA | NA | NA
2002
0 | GREENHOUSE GAS SOURCE AND | ACTIVITY DATA | IMPLIED EMISSION FACTORS |  | EMISSIONS
| SINK CATEGORIES | Amount of fuel produced | CH4 (1) | CO2 | CH4 |  | CO2
[5 empty] | Recovery/Flaring (2) | Emissions (3)
|  | (Mt) | (kg/t) |  | (Gg)
| 1. B. 1. a. Coal Mining and Handling | 1.4118 |  |  | NO | 0.30213 | IE,NA,NO
| i. Underground Mines(4) | NO | NO | NO | NO | NO | NO
| Mining Activities |  | NO | NO | NO | NO | NO
| Post-Mining Activities |  | NO | NO | NO | NO | NO
| ii. Surface Mines(4) | 1.4118 | 0.214 | IE,NA | NO | 0.30213 | IE,NA
| Mining Activities |  | 0.214 | NA | NO | 0.30213 | NA
| Post-Mining Activities |  | IE | IE | NO | IE | IE
| 1. B. 1. b. Solid Fuel Transformation | 0.031 | 1 | NA | NO | 0.031 | NA
| 1. B. 1. c. Other (please specify)(5) |  |  |  | NA | NA | NA
2003
0 | GREENHOUSE GAS SOURCE AND | ACTIVITY DATA | IMPLIED EMISSION FACTORS |  | EMISSIONS
| SINK CATEGORIES | Amount of fuel produced | CH4 (1) | CO2 | CH4 |  | CO2
[5 empty] | Recovery/Flaring (2) | Emissions (3)
|  | (Mt) | (kg/t) |  | (Gg)
| 1. B. 1. a. Coal Mining and Handling | 1.1524 |  |  | NO | 0.24661 | IE,NA,NO
| i. Underground Mines(4) | NO | NO | NO | NO | NO | NO
| Mining Activities |  | NO | NO | NO | NO | NO
| Post-Mining Activities |  | NO | NO | NO | NO | NO
| ii. Surface Mines(4) | 1.1524 | 0.214 | IE,NA | NO | 0.24661 | IE,NA
| Mining Activities |  | 0.214 | NA | NO | 0.24661 | NA
| Post-Mining Activities |  | IE | IE | NO | IE | IE
| 1. B. 1. b. Solid Fuel Transformation | 0.031 | 1 | NA | NO | 0.031 | NA
| 1. B. 1. c. Other (please specify)(5) |  |  |  | NA | NA | NA
2004
0 | GREENHOUSE GAS SOURCE AND | ACTIVITY DATA | IMPLIED EMISSION FACTORS |  | EMISSIONS
| SINK CATEGORIES | Amount of fuel produced | CH4 (1) | CO2 | CH4 |  | CO2
[5 empty] | Recovery/Flaring (2) | Emissions (3)
|  | (Mt) | (kg/t) |  | (Gg)
| 1. B. 1. a. Coal Mining and Handling | 0.2354 |  |  | NO | 0.050375 | IE,NA,NO
| i. Underground Mines(4) | NO | NO | NO | NO | NO | NO
| Mining Activities |  | NO | NO | NO | NO | NO
| Post-Mining Activities |  | NO | NO | NO | NO | NO
| ii. Surface Mines(4) | 0.2354 | 0.214 | IE,NA | NO | 0.050375 | IE,NA
| Mining Activities |  | 0.214 | NA | NO | 0.050375 | NA
| Post-Mining Activities |  | IE | IE | NO | IE | IE
| 1. B. 1. b. Solid Fuel Transformation | 0.031 | 1 | NA | NO | 0.031 | NA
| 1. B. 1. c. Other (please specify)(5) |  |  |  | NA | NA | NA
2005
0 | GREENHOUSE GAS SOURCE AND | ACTIVITY DATA | IMPLIED EMISSION FACTORS |  | EMISSIONS
| SINK CATEGORIES | Amount of fuel produced | CH4 (1) | CO2 | CH4 |  | CO2
[5 empty] | Recovery/Flaring (2) | Emissions (3)
|  | (Mt) | (kg/t) |  | (Gg)
| 1. B. 1. a. Coal Mining and Handling | 0.006168 |  |  | NO | 0.00132 | IE,NA,NO
| i. Underground Mines(4) | NO | NO | NO | NO | NO | NO
| Mining Activities |  | NO | NO | NO | NO | NO
| Post-Mining Activities |  | NO | NO | NO | NO | NO
| ii. Surface Mines(4) | 0.006168 | 0.214 | IE,NA | NO | 0.00132 | IE,NA
| Mining Activities |  | 0.214 | NA | NO | 0.00132 | NA
| Post-Mining Activities |  | IE | IE | NO | IE | IE
| 1. B. 1. b. Solid Fuel Transformation | 0.034146 | 1 | NA | NO | 0.034146 | NA
| 1. B. 1. c. Other (please specify)(5) |  |  |  | NA | NA | NA
2006
0 | GREENHOUSE GAS SOURCE AND | ACTIVITY DATA | IMPLIED EMISSION FACTORS |  | EMISSIONS
| SINK CATEGORIES | Amount of fuel produced | CH4 (1) | CO2 | CH4 |  | CO2
[5 empty] | Recovery/Flaring (2) | Emissions (3)
|  | (Mt) | (kg/t) |  | (Gg)
| 1. B. 1. a. Coal Mining and Handling | 0.006677 |  |  | NO | 0.0014289 | IE,NA,NO
| i. Underground Mines(4) | NO | NO | NO | NO | NO | NO
| Mining Activities |  | NO | NO | NO | NO | NO
| Post-Mining Activities |  | NO | NO | NO | NO | NO
| ii. Surface Mines(4) | 0.006677 | 0.214 | IE,NA | NO | 0.0014289 | IE,NA
| Mining Activities |  | 0.214 | NA | NO | 0.0014289 | NA
| Post-Mining Activities |  | IE | IE | NO | IE | IE
| 1. B. 1. b. Solid Fuel Transformation | 0.037812 | 1 | NA | NO | 0.037812 | NA
| 1. B. 1. c. Other (please specify)(5) |  |  |  | NA | NA | NA
2007
0 | GREENHOUSE GAS SOURCE AND | ACTIVITY DATA | IMPLIED EMISSION FACTORS |  | EMISSIONS
| SINK CATEGORIES | Amount of fuel produced | CH4 (1) | CO2 | CH4 |  | CO2
[5 empty] | Recovery/Flaring (2) | Emissions (3)
|  | (Mt) | (kg/t) |  | (Gg)
| 1. B. 1. a. Coal Mining and Handling | NO |  |  | NO | IE,NO | IE,NA,NO
| i. Underground Mines(4) | NO | NO | NO | NO | NO | NO
| Mining Activities |  | NO | NO | NO | NO | NO
| Post-Mining Activities |  | NO | NO | NO | NO | NO
| ii. Surface Mines(4) | NO | IE,NO | IE,NA | NO | IE,NO | IE,NA
| Mining Activities |  | NO | NA | NO | NO | NA
| Post-Mining Activities |  | IE | IE | NO | IE | IE
| 1. B. 1. b. Solid Fuel Transformation | 0.03562 | 1 | NA | NO | 0.03562 | NA
| 1. B. 1. c. Other (please specify)(5) |  |  |  | NA | NA | NA
2008
0 | GREENHOUSE GAS SOURCE AND | ACTIVITY DATA | IMPLIED EMISSION FACTORS |  | EMISSIONS
| SINK CATEGORIES | Amount of fuel produced | CH4 (1) | CO2 | CH4 |  | CO2
[5 empty] | Recovery/Flaring (2) | Emissions (3)
|  | (Mt) | (kg/t) |  | (Gg)
| 1. B. 1. a. Coal Mining and Handling | NO |  |  | NO | IE,NO | IE,NA,NO
| i. Underground Mines(4) | NO | NO | NO | NO | NO | NO
| Mining Activities |  | NO | NO | NO | NO | NO
| Post-Mining Activities |  | NO | NO | NO | NO | NO
| ii. Surface Mines(4) | NO | IE,NO | IE,NA | NO | IE,NO | IE,NA
| Mining Activities |  | NO | NA | NO | NO | NA
| Post-Mining Activities |  | IE | IE | NO | IE | IE
| 1. B. 1. b. Solid Fuel Transformation | 0.038856 | 1 | NA | NO | 0.038856 | NA
| 1. B. 1. c. Other (please specify)(5) |  |  |  | NA | NA | NA
2009
0 | GREENHOUSE GAS SOURCE AND | ACTIVITY DATA | IMPLIED EMISSION FACTORS |  | EMISSIONS
| SINK CATEGORIES | Amount of fuel produced | CH4 (1) | CO2 | CH4 |  | CO2
[5 empty] | Recovery/Flaring (2) | Emissions (3)
|  | (Mt) | (kg/t) |  | (Gg)
| 1. B. 1. a. Coal Mining and Handling | NO |  |  | NO | IE,NO | IE,NA,NO
| i. Underground Mines(4) | NO | NO | NO | NO | NO | NO
| Mining Activities |  | NO | NO | NO | NO | NO
| Post-Mining Activities |  | NO | NO | NO | NO | NO
| ii. Surface Mines(4) | NO | IE,NO | IE,NA | NO | IE,NO | IE,NA
| Mining Activities |  | NO | NA | NO | NO | NA
| Post-Mining Activities |  | IE | IE | NO | IE | IE
| 1. B. 1. b. Solid Fuel Transformation | 0.042324 | 1 | NA | NO | 0.042324 | NA
| 1. B. 1. c. Other (please specify)(5) |  |  |  | NA | NA | NA
2010
0 | GREENHOUSE GAS SOURCE AND | ACTIVITY DATA | IMPLIED EMISSION FACTORS |  | EMISSIONS
| SINK CATEGORIES | Amount of fuel produced | CH4 (1) | CO2 | CH4 |  | CO2
[5 empty] | Recovery/Flaring (2) | Emissions (3)
|  | (Mt) | (kg/t) |  | (Gg)
| 1. B. 1. a. Coal Mining and Handling | NO |  |  | NO | IE,NO | IE,NA,NO
| i. Underground Mines(4) | NO | NO | NO | NO | NO | NO
| Mining Activities |  | NO | NO | NO | NO | NO
| Post-Mining Activities |  | NO | NO | NO | NO | NO
| ii. Surface Mines(4) | NO | IE,NO | IE,NA | NO | IE,NO | IE,NA
| Mining Activities |  | NO | NA | NO | NO | NA
| Post-Mining Activities |  | IE | IE | NO | IE | IE
| 1. B. 1. b. Solid Fuel Transformation | 0.036606 | 1 | NA | NO | 0.036606 | NA
| 1. B. 1. c. Other (please specify)(5) |  |  |  | NA | NA | NA
2011
0 | GREENHOUSE GAS SOURCE AND | ACTIVITY DATA | IMPLIED EMISSION FACTORS |  | EMISSIONS
| SINK CATEGORIES | Amount of fuel produced | CH4 (1) | CO2 | CH4 |  | CO2
[5 empty] | Recovery/Flaring (2) | Emissions (3)
|  | (Mt) | (kg/t) |  | (Gg)
| 1. B. 1. a. Coal Mining and Handling | NO |  |  | NO | IE,NO | IE,NA,NO
| i. Underground Mines(4) | NO | NO | NO | NO | NO | NO
| Mining Activities |  | NO | NO | NO | NO | NO
| Post-Mining Activities |  | NO | NO | NO | NO | NO
| ii. Surface Mines(4) | NO | IE,NO | IE,NA | NO | IE,NO | IE,NA
| Mining Activities |  | NO | NA | NO | NO | NA
| Post-Mining Activities |  | IE | IE | NO | IE | IE
| 1. B. 1. b. Solid Fuel Transformation | 0.035043 | 1 | NA | NO | 0.035043 | NA
| 1. B. 1. c. Other (please specify)(5) |  |  |  | NA | NA | NA
2012
0 | GREENHOUSE GAS SOURCE AND | ACTIVITY DATA | IMPLIED EMISSION FACTORS |  | EMISSIONS
| SINK CATEGORIES | Amount of fuel produced | CH4 (1) | CO2 | CH4 |  | CO2
[5 empty] | Recovery/Flaring (2) | Emissions (3)
|  | (Mt) | (kg/t) |  | (Gg)
| 1. B. 1. a. Coal Mining and Handling | NO |  |  | NO | IE,NO | IE,NA,NO
| i. Underground Mines(4) | NO | NO | NO | NO | NO | NO
| Mining Activities |  | NO | NO | NO | NO | NO
| Post-Mining Activities |  | NO | NO | NO | NO | NO
| ii. Surface Mines(4) | NO | IE,NO | IE,NA | NO | IE,NO | IE,NA
| Mining Activities |  | NO | NA | NO | NO | NA
| Post-Mining Activities |  | IE | IE | NO | IE | IE
| 1. B. 1. b. Solid Fuel Transformation | 0.042686 | 1 | NA | NO | 0.042686 | NA
| 1. B. 1. c. Other (please specify)(5) |  |  |  | NA | NA | NA

## BE
TABLE 1.B.1 SECTORAL BACKGROUND DATA FOR ENERGY
Fugitive Emissions from Solid Fuels
(Sheet 1 of 1)
1990
| GREENHOUSE GAS SOURCE AND | ACTIVITY DATA | IMPLIED EMISSION FACTORS |  | EMISSIONS
| SINK CATEGORIES | Amount of fuel produced | CH4 (1) | CO2 | CH4 |  | CO2
[5 empty] | Recovery/Flaring (2) | Emissions (3)
|  | (Mt) | (kg/t) |  | (Gg)
| 1. B. 1. a. Coal Mining and Handling | 1.036 |  |  | NO | 14.2295 | NO
| i. Underground Mines(4) | 1.036 | 13.735 | NO | NO | 14.2295 | NO
| Mining Activities |  | 12.06 | NO | NO | 12.4942 | NO
| Post-Mining Activities |  | 1.675 | NO | NO | 1.7353 | NO
| ii. Surface Mines(4) | NO | NO | NO | NO | NO | NO
| Mining Activities |  | NO | NO | NO | NO | NO
| Post-Mining Activities |  | NO | NO | NO | NO | NO
| 1. B. 1. b. Solid Fuel Transformation | 3.6659 | 0.4 | NA | NO | 1.4663 | NA
| 1. B. 1. c. Other (please specify)(5) |  |  |  | NO | NO | NO
1991
0 | GREENHOUSE GAS SOURCE AND | ACTIVITY DATA | IMPLIED EMISSION FACTORS |  | EMISSIONS
| SINK CATEGORIES | Amount of fuel produced | CH4 (1) | CO2 | CH4 |  | CO2
[5 empty] | Recovery/Flaring (2) | Emissions (3)
|  | (Mt) | (kg/t) |  | (Gg)
| 1. B. 1. a. Coal Mining and Handling | 0.634 |  |  | NO | 8.708 | NO
| i. Underground Mines(4) | 0.634 | 13.735 | NO | NO | 8.708 | NO
| Mining Activities |  | 12.06 | NO | NO | 7.646 | NO
| Post-Mining Activities |  | 1.675 | NO | NO | 1.0619 | NO
| ii. Surface Mines(4) | NO | NO | NO | NO | NO | NO
| Mining Activities |  | NO | NO | NO | NO | NO
| Post-Mining Activities |  | NO | NO | NO | NO | NO
| 1. B. 1. b. Solid Fuel Transformation | 3.1817 | 0.4 | NA | NO | 1.2727 | NA
| 1. B. 1. c. Other (please specify)(5) |  |  |  | NO | NO | NO
1992
0 | GREENHOUSE GAS SOURCE AND | ACTIVITY DATA | IMPLIED EMISSION FACTORS |  | EMISSIONS
| SINK CATEGORIES | Amount of fuel produced | CH4 (1) | CO2 | CH4 |  | CO2
[5 empty] | Recovery/Flaring (2) | Emissions (3)
|  | (Mt) | (kg/t) |  | (Gg)
| 1. B. 1. a. Coal Mining and Handling | 0.218 |  |  | NO | 2.9942 | NO
| i. Underground Mines(4) | 0.218 | 13.735 | NO | NO | 2.9942 | NO
| Mining Activities |  | 12.06 | NO | NO | 2.6291 | NO
| Post-Mining Activities |  | 1.675 | NO | NO | 0.36515 | NO
| ii. Surface Mines(4) | NO | NO | NO | NO | NO | NO
| Mining Activities |  | NO | NO | NO | NO | NO
| Post-Mining Activities |  | NO | NO | NO | NO | NO
| 1. B. 1. b. Solid Fuel Transformation | 2.7721 | 0.4 | NA | NO | 1.1088 | NA
| 1. B. 1. c. Other (please specify)(5) |  |  |  | NO | NO | NO
1993
0 | GREENHOUSE GAS SOURCE AND | ACTIVITY DATA | IMPLIED EMISSION FACTORS |  | EMISSIONS
| SINK CATEGORIES | Amount of fuel produced | CH4 (1) | CO2 | CH4 |  | CO2
[5 empty] | Recovery/Flaring (2) | Emissions (3)
|  | (Mt) | (kg/t) |  | (Gg)
| 1. B. 1. a. Coal Mining and Handling | NO |  |  | NO | NO | NO
| i. Underground Mines(4) | NO | NO | NO | NO | NO | NO
| Mining Activities |  | NO | NO | NO | NO | NO
| Post-Mining Activities |  | NO | NO | NO | NO | NO
| ii. Surface Mines(4) | NO | NO | NO | NO | NO | NO
| Mining Activities |  | NO | NO | NO | NO | NO
| Post-Mining Activities |  | NO | NO | NO | NO | NO
| 1. B. 1. b. Solid Fuel Transformation | 2.2238 | 0.4 | NA | NO | 0.88953 | NA
| 1. B. 1. c. Other (please specify)(5) |  |  |  | NO | NO | NO
1994
0 | GREENHOUSE GAS SOURCE AND | ACTIVITY DATA | IMPLIED EMISSION FACTORS |  | EMISSIONS
| SINK CATEGORIES | Amount of fuel produced | CH4 (1) | CO2 | CH4 |  | CO2
[5 empty] | Recovery/Flaring (2) | Emissions (3)
|  | (Mt) | (kg/t) |  | (Gg)
| 1. B. 1. a. Coal Mining and Handling | NO |  |  | NO | NO | NO
| i. Underground Mines(4) | NO | NO | NO | NO | NO | NO
| Mining Activities |  | NO | NO | NO | NO | NO
| Post-Mining Activities |  | NO | NO | NO | NO | NO
| ii. Surface Mines(4) | NO | NO | NO | NO | NO | NO
| Mining Activities |  | NO | NO | NO | NO | NO
| Post-Mining Activities |  | NO | NO | NO | NO | NO
| 1. B. 1. b. Solid Fuel Transformation | 2.0821 | 0.4 | NA | NO | 0.83284 | NA
| 1. B. 1. c. Other (please specify)(5) |  |  |  | NO | NO | NO
1995
0 | GREENHOUSE GAS SOURCE AND | ACTIVITY DATA | IMPLIED EMISSION FACTORS |  | EMISSIONS
| SINK CATEGORIES | Amount of fuel produced | CH4 (1) | CO2 | CH4 |  | CO2
[5 empty] | Recovery/Flaring (2) | Emissions (3)
|  | (Mt) | (kg/t) |  | (Gg)
| 1. B. 1. a. Coal Mining and Handling | NO |  |  | NO | NO | NO
| i. Underground Mines(4) | NO | NO | NO | NO | NO | NO
| Mining Activities |  | NO | NO | NO | NO | NO
| Post-Mining Activities |  | NO | NO | NO | NO | NO
| ii. Surface Mines(4) | NO | NO | NO | NO | NO | NO
| Mining Activities |  | NO | NO | NO | NO | NO
| Post-Mining Activities |  | NO | NO | NO | NO | NO
| 1. B. 1. b. Solid Fuel Transformation | 2.0865 | 0.4 | NA | NO | 0.8346 | NA
| 1. B. 1. c. Other (please specify)(5) |  |  |  | NO | NO | NO
1996
0 | GREENHOUSE GAS SOURCE AND | ACTIVITY DATA | IMPLIED EMISSION FACTORS |  | EMISSIONS
| SINK CATEGORIES | Amount of fuel produced | CH4 (1) | CO2 | CH4 |  | CO2
[5 empty] | Recovery/Flaring (2) | Emissions (3)
|  | (Mt) | (kg/t) |  | (Gg)
| 1. B. 1. a. Coal Mining and Handling | NO |  |  | NO | NO | NO
| i. Underground Mines(4) | NO | NO | NO | NO | NO | NO
| Mining Activities |  | NO | NO | NO | NO | NO
| Post-Mining Activities |  | NO | NO | NO | NO | NO
| ii. Surface Mines(4) | NO | NO | NO | NO | NO | NO
| Mining Activities |  | NO | NO | NO | NO | NO
| Post-Mining Activities |  | NO | NO | NO | NO | NO
| 1. B. 1. b. Solid Fuel Transformation | 2.0852 | 0.4 | NA | NO | 0.83406 | NA
| 1. B. 1. c. Other (please specify)(5) |  |  |  | NO | NO | NO
1997
0 | GREENHOUSE GAS SOURCE AND | ACTIVITY DATA | IMPLIED EMISSION FACTORS |  | EMISSIONS
| SINK CATEGORIES | Amount of fuel produced | CH4 (1) | CO2 | CH4 |  | CO2
[5 empty] | Recovery/Flaring (2) | Emissions (3)
|  | (Mt) | (kg/t) |  | (Gg)
| 1. B. 1. a. Coal Mining and Handling | NO |  |  | NO | NO | NO
| i. Underground Mines(4) | NO | NO | NO | NO | NO | NO
| Mining Activities |  | NO | NO | NO | NO | NO
| Post-Mining Activities |  | NO | NO | NO | NO | NO
| ii. Surface Mines(4) | NO | NO | NO | NO | NO | NO
| Mining Activities |  | NO | NO | NO | NO | NO
| Post-Mining Activities |  | NO | NO | NO | NO | NO
| 1. B. 1. b. Solid Fuel Transformation | 1.8675 | 0.4 | NA | NO | 0.747 | NA
| 1. B. 1. c. Other (please specify)(5) |  |  |  | NO | NO | NO
1998
0 | GREENHOUSE GAS SOURCE AND | ACTIVITY DATA | IMPLIED EMISSION FACTORS |  | EMISSIONS
| SINK CATEGORIES | Amount of fuel produced | CH4 (1) | CO2 | CH4 |  | CO2
[5 empty] | Recovery/Flaring (2) | Emissions (3)
|  | (Mt) | (kg/t) |  | (Gg)
| 1. B. 1. a. Coal Mining and Handling | NO |  |  | NO | NO | NO
| i. Underground Mines(4) | NO | NO | NO | NO | NO | NO
| Mining Activities |  | NO | NO | NO | NO | NO
| Post-Mining Activities |  | NO | NO | NO | NO | NO
| ii. Surface Mines(4) | NO | NO | NO | NO | NO | NO
| Mining Activities |  | NO | NO | NO | NO | NO
| Post-Mining Activities |  | NO | NO | NO | NO | NO
| 1. B. 1. b. Solid Fuel Transformation | 1.6198 | 0.4 | NA | NO | 0.6479 | NA
| 1. B. 1. c. Other (please specify)(5) |  |  |  | NO | NO | NO
1999
0 | GREENHOUSE GAS SOURCE AND | ACTIVITY DATA | IMPLIED EMISSION FACTORS |  | EMISSIONS
| SINK CATEGORIES | Amount of fuel produced | CH4 (1) | CO2 | CH4 |  | CO2
[5 empty] | Recovery/Flaring (2) | Emissions (3)
|  | (Mt) | (kg/t) |  | (Gg)
| 1. B. 1. a. Coal Mining and Handling | NO |  |  | NO | NO | NO
| i. Underground Mines(4) | NO | NO | NO | NO | NO | NO
| Mining Activities |  | NO | NO | NO | NO | NO
| Post-Mining Activities |  | NO | NO | NO | NO | NO
| ii. Surface Mines(4) | NO | NO | NO | NO | NO | NO
| Mining Activities |  | NO | NO | NO | NO | NO
| Post-Mining Activities |  | NO | NO | NO | NO | NO
| 1. B. 1. b. Solid Fuel Transformation | 1.5611 | 0.4 | NA | NO | 0.62443 | NA
| 1. B. 1. c. Other (please specify)(5) |  |  |  | NO | NO | NO
2000
0 | GREENHOUSE GAS SOURCE AND | ACTIVITY DATA | IMPLIED EMISSION FACTORS |  | EMISSIONS
| SINK CATEGORIES | Amount of fuel produced | CH4 (1) | CO2 | CH4 |  | CO2
[5 empty] | Recovery/Flaring (2) | Emissions (3)
|  | (Mt) | (kg/t) |  | (Gg)
| 1. B. 1. a. Coal Mining and Handling | NO |  |  | NO | NO | NO
| i. Underground Mines(4) | NO | NO | NO | NO | NO | NO
| Mining Activities |  | NO | NO | NO | NO | NO
| Post-Mining Activities |  | NO | NO | NO | NO | NO
| ii. Surface Mines(4) | NO | NO | NO | NO | NO | NO
| Mining Activities |  | NO | NO | NO | NO | NO
| Post-Mining Activities |  | NO | NO | NO | NO | NO
| 1. B. 1. b. Solid Fuel Transformation | 1.5739 | 0.4 | NA | NO | 0.62957 | NA
| 1. B. 1. c. Other (please specify)(5) |  |  |  | NO | NO | NO
2001
0 | GREENHOUSE GAS SOURCE AND | ACTIVITY DATA | IMPLIED EMISSION FACTORS |  | EMISSIONS
| SINK CATEGORIES | Amount of fuel produced | CH4 (1) | CO2 | CH4 |  | CO2
[5 empty] | Recovery/Flaring (2) | Emissions (3)
|  | (Mt) | (kg/t) |  | (Gg)
| 1. B. 1. a. Coal Mining and Handling | NO |  |  | NO | NO | NO
| i. Underground Mines(4) | NO | NO | NO | NO | NO | NO
| Mining Activities |  | NO | NO | NO | NO | NO
| Post-Mining Activities |  | NO | NO | NO | NO | NO
| ii. Surface Mines(4) | NO | NO | NO | NO | NO | NO
| Mining Activities |  | NO | NO | NO | NO | NO
| Post-Mining Activities |  | NO | NO | NO | NO | NO
| 1. B. 1. b. Solid Fuel Transformation | 1.5978 | 0.4 | NA | NO | 0.63911 | NA
| 1. B. 1. c. Other (please specify)(5) |  |  |  | NO | NO | NO
2002
0 | GREENHOUSE GAS SOURCE AND | ACTIVITY DATA | IMPLIED EMISSION FACTORS |  | EMISSIONS
| SINK CATEGORIES | Amount of fuel produced | CH4 (1) | CO2 | CH4 |  | CO2
[5 empty] | Recovery/Flaring (2) | Emissions (3)
|  | (Mt) | (kg/t) |  | (Gg)
| 1. B. 1. a. Coal Mining and Handling | NO |  |  | NO | NO | NO
| i. Underground Mines(4) | NO | NO | NO | NO | NO | NO
| Mining Activities |  | NO | NO | NO | NO | NO
| Post-Mining Activities |  | NO | NO | NO | NO | NO
| ii. Surface Mines(4) | NO | NO | NO | NO | NO | NO
| Mining Activities |  | NO | NO | NO | NO | NO
| Post-Mining Activities |  | NO | NO | NO | NO | NO
| 1. B. 1. b. Solid Fuel Transformation | 1.34 | 0.39931 | NA | NO | 0.53507 | NA
| 1. B. 1. c. Other (please specify)(5) |  |  |  | NO | NO | NO
2003
0 | GREENHOUSE GAS SOURCE AND | ACTIVITY DATA | IMPLIED EMISSION FACTORS |  | EMISSIONS
| SINK CATEGORIES | Amount of fuel produced | CH4 (1) | CO2 | CH4 |  | CO2
[5 empty] | Recovery/Flaring (2) | Emissions (3)
|  | (Mt) | (kg/t) |  | (Gg)
| 1. B. 1. a. Coal Mining and Handling | NO |  |  | NO | NO | NO
| i. Underground Mines(4) | NO | NO | NO | NO | NO | NO
| Mining Activities |  | NO | NO | NO | NO | NO
| Post-Mining Activities |  | NO | NO | NO | NO | NO
| ii. Surface Mines(4) | NO | NO | NO | NO | NO | NO
| Mining Activities |  | NO | NO | NO | NO | NO
| Post-Mining Activities |  | NO | NO | NO | NO | NO
| 1. B. 1. b. Solid Fuel Transformation | 1.3305 | 0.4 | NA | NO | 0.53222 | NA
| 1. B. 1. c. Other (please specify)(5) |  |  |  | NO | NO | NO
2004
0 | GREENHOUSE GAS SOURCE AND | ACTIVITY DATA | IMPLIED EMISSION FACTORS |  | EMISSIONS
| SINK CATEGORIES | Amount of fuel produced | CH4 (1) | CO2 | CH4 |  | CO2
[5 empty] | Recovery/Flaring (2) | Emissions (3)
|  | (Mt) | (kg/t) |  | (Gg)
| 1. B. 1. a. Coal Mining and Handling | NO |  |  | NO | NO | NO
| i. Underground Mines(4) | NO | NO | NO | NO | NO | NO
| Mining Activities |  | NO | NO | NO | NO | NO
| Post-Mining Activities |  | NO | NO | NO | NO | NO
| ii. Surface Mines(4) | NO | NO | NO | NO | NO | NO
| Mining Activities |  | NO | NO | NO | NO | NO
| Post-Mining Activities |  | NO | NO | NO | NO | NO
| 1. B. 1. b. Solid Fuel Transformation | 1.4282 | 0.4 | NA | NO | 0.57129 | NA
| 1. B. 1. c. Other (please specify)(5) |  |  |  | NO | NO | NO
2005
0 | GREENHOUSE GAS SOURCE AND | ACTIVITY DATA | IMPLIED EMISSION FACTORS |  | EMISSIONS
| SINK CATEGORIES | Amount of fuel produced | CH4 (1) | CO2 | CH4 |  | CO2
[5 empty] | Recovery/Flaring (2) | Emissions (3)
|  | (Mt) | (kg/t) |  | (Gg)
| 1. B. 1. a. Coal Mining and Handling | NO |  |  | NO | NO | NO
| i. Underground Mines(4) | NO | NO | NO | NO | NO | NO
| Mining Activities |  | NO | NO | NO | NO | NO
| Post-Mining Activities |  | NO | NO | NO | NO | NO
| ii. Surface Mines(4) | NO | NO | NO | NO | NO | NO
| Mining Activities |  | NO | NO | NO | NO | NO
| Post-Mining Activities |  | NO | NO | NO | NO | NO
| 1. B. 1. b. Solid Fuel Transformation | 1.3879 | 0.40001 | NA | NO | 0.55517 | NA
| 1. B. 1. c. Other (please specify)(5) |  |  |  | NO | NO | NO
2006
0 | GREENHOUSE GAS SOURCE AND | ACTIVITY DATA | IMPLIED EMISSION FACTORS |  | EMISSIONS
| SINK CATEGORIES | Amount of fuel produced | CH4 (1) | CO2 | CH4 |  | CO2
[5 empty] | Recovery/Flaring (2) | Emissions (3)
|  | (Mt) | (kg/t) |  | (Gg)
| 1. B. 1. a. Coal Mining and Handling | NO |  |  | NO | NO | NO
| i. Underground Mines(4) | NO | NO | NO | NO | NO | NO
| Mining Activities |  | NO | NO | NO | NO | NO
| Post-Mining Activities |  | NO | NO | NO | NO | NO
| ii. Surface Mines(4) | NO | NO | NO | NO | NO | NO
| Mining Activities |  | NO | NO | NO | NO | NO
| Post-Mining Activities |  | NO | NO | NO | NO | NO
| 1. B. 1. b. Solid Fuel Transformation | 1.414 | 0.39987 | NA | NO | 0.56542 | NA
| 1. B. 1. c. Other (please specify)(5) |  |  |  | NO | NO | NO
2007
0 | GREENHOUSE GAS SOURCE AND | ACTIVITY DATA | IMPLIED EMISSION FACTORS |  | EMISSIONS
| SINK CATEGORIES | Amount of fuel produced | CH4 (1) | CO2 | CH4 |  | CO2
[5 empty] | Recovery/Flaring (2) | Emissions (3)
|  | (Mt) | (kg/t) |  | (Gg)
| 1. B. 1. a. Coal Mining and Handling | NO |  |  | NO | NO | NO
| i. Underground Mines(4) | NO | NO | NO | NO | NO | NO
| Mining Activities |  | NO | NO | NO | NO | NO
| Post-Mining Activities |  | NO | NO | NO | NO | NO
| ii. Surface Mines(4) | NO | NO | NO | NO | NO | NO
| Mining Activities |  | NO | NO | NO | NO | NO
| Post-Mining Activities |  | NO | NO | NO | NO | NO
| 1. B. 1. b. Solid Fuel Transformation | 1.2472 | 0.4 | NA | NO | 0.49888 | NA
| 1. B. 1. c. Other (please specify)(5) |  |  |  | NO | NO | NO
2008
0 | GREENHOUSE GAS SOURCE AND | ACTIVITY DATA | IMPLIED EMISSION FACTORS |  | EMISSIONS
| SINK CATEGORIES | Amount of fuel produced | CH4 (1) | CO2 | CH4 |  | CO2
[5 empty] | Recovery/Flaring (2) | Emissions (3)
|  | (Mt) | (kg/t) |  | (Gg)
| 1. B. 1. a. Coal Mining and Handling | NO |  |  | NO | NO | NO
| i. Underground Mines(4) | NO | NO | NO | NO | NO | NO
| Mining Activities |  | NO | NO | NO | NO | NO
| Post-Mining Activities |  | NO | NO | NO | NO | NO
| ii. Surface Mines(4) | NO | NO | NO | NO | NO | NO
| Mining Activities |  | NO | NO | NO | NO | NO
| Post-Mining Activities |  | NO | NO | NO | NO | NO
| 1. B. 1. b. Solid Fuel Transformation | 0.74138 | 0.4 | NA | NO | 0.29655 | NA
| 1. B. 1. c. Other (please specify)(5) |  |  |  | NO | NO | NO
2009
0 | GREENHOUSE GAS SOURCE AND | ACTIVITY DATA | IMPLIED EMISSION FACTORS |  | EMISSIONS
| SINK CATEGORIES | Amount of fuel produced | CH4 (1) | CO2 | CH4 |  | CO2
[5 empty] | Recovery/Flaring (2) | Emissions (3)
|  | (Mt) | (kg/t) |  | (Gg)
| 1. B. 1. a. Coal Mining and Handling | NO |  |  | NO | NO | NO
| i. Underground Mines(4) | NO | NO | NO | NO | NO | NO
| Mining Activities |  | NO | NO | NO | NO | NO
| Post-Mining Activities |  | NO | NO | NO | NO | NO
| ii. Surface Mines(4) | NO | NO | NO | NO | NO | NO
| Mining Activities |  | NO | NO | NO | NO | NO
| Post-Mining Activities |  | NO | NO | NO | NO | NO
| 1. B. 1. b. Solid Fuel Transformation | 0.47725 | 0.4 | NA | NO | 0.1909 | NA
| 1. B. 1. c. Other (please specify)(5) |  |  |  | NO | NO | NO
2010
0 | GREENHOUSE GAS SOURCE AND | ACTIVITY DATA | IMPLIED EMISSION FACTORS |  | EMISSIONS
| SINK CATEGORIES | Amount of fuel produced | CH4 (1) | CO2 | CH4 |  | CO2
[5 empty] | Recovery/Flaring (2) | Emissions (3)
|  | (Mt) | (kg/t) |  | (Gg)
| 1. B. 1. a. Coal Mining and Handling | NO |  |  | NO | NO | NO
| i. Underground Mines(4) | NO | NO | NO | NO | NO | NO
| Mining Activities |  | NO | NO | NO | NO | NO
| Post-Mining Activities |  | NO | NO | NO | NO | NO
| ii. Surface Mines(4) | NO | NO | NO | NO | NO | NO
| Mining Activities |  | NO | NO | NO | NO | NO
| Post-Mining Activities |  | NO | NO | NO | NO | NO
| 1. B. 1. b. Solid Fuel Transformation | 0.7345 | 0.4 | NA | NO | 0.2938 | NA
| 1. B. 1. c. Other (please specify)(5) |  |  |  | NO | NO | NO
2011
0 | GREENHOUSE GAS SOURCE AND | ACTIVITY DATA | IMPLIED EMISSION FACTORS |  | EMISSIONS
| SINK CATEGORIES | Amount of fuel produced | CH4 (1) | CO2 | CH4 |  | CO2
[5 empty] | Recovery/Flaring (2) | Emissions (3)
|  | (Mt) | (kg/t) |  | (Gg)
| 1. B. 1. a. Coal Mining and Handling | NO |  |  | NO | NO | NO
| i. Underground Mines(4) | NO | NO | NO | NO | NO | NO
| Mining Activities |  | NO | NO | NO | NO | NO
| Post-Mining Activities |  | NO | NO | NO | NO | NO
| ii. Surface Mines(4) | NO | NO | NO | NO | NO | NO
| Mining Activities |  | NO | NO | NO | NO | NO
| Post-Mining Activities |  | NO | NO | NO | NO | NO
| 1. B. 1. b. Solid Fuel Transformation | 0.692 | 0.40042 | NA | NO | 0.27709 | NA
| 1. B. 1. c. Other (please specify)(5) |  |  |  | NO | NO | NO
2012
0 | GREENHOUSE GAS SOURCE AND | ACTIVITY DATA | IMPLIED EMISSION FACTORS |  | EMISSIONS
| SINK CATEGORIES | Amount of fuel produced | CH4 (1) | CO2 | CH4 |  | CO2
[5 empty] | Recovery/Flaring (2) | Emissions (3)
|  | (Mt) | (kg/t) |  | (Gg)
| 1. B. 1. a. Coal Mining and Handling | NO |  |  | NO | NO | NO
| i. Underground Mines(4) | NO | NO | NO | NO | NO | NO
| Mining Activities |  | NO | NO | NO | NO | NO
| Post-Mining Activities |  | NO | NO | NO | NO | NO
| ii. Surface Mines(4) | NO | NO | NO | NO | NO | NO
| Mining Activities |  | NO | NO | NO | NO | NO
| Post-Mining Activities |  | NO | NO | NO | NO | NO
| 1. B. 1. b. Solid Fuel Transformation | 0.5757 | 0.40002 | NA | NO | 0.23029 | NA
| 1. B. 1. c. Other (please specify)(5) |  |  |  | NO | NO | NO

## DK
TABLE 1.B.1 SECTORAL BACKGROUND DATA FOR ENERGY
Fugitive Emissions from Solid Fuels
(Sheet 1 of 1)
1990
| GREENHOUSE GAS SOURCE AND | ACTIVITY DATA | IMPLIED EMISSION FACTORS |  | EMISSIONS
| SINK CATEGORIES | Amount of fuel produced | CH4 (1) | CO2 | CH4 |  | CO2
[5 empty] | Recovery/Flaring (2) | Emissions (3)
|  | (Mt) | (kg/t) |  | (Gg)
| 1. B. 1. a. Coal Mining and Handling | NO |  |  | NO | NO | NO
| i. Underground Mines(4) | NO | NO | NO | NO | NO | NO
| Mining Activities |  | NO | NO | NO | NO | NO
| Post-Mining Activities |  | NO | NO | NO | NO | NO
| ii. Surface Mines(4) | NO | NO | NO | NO | NO | NO
| Mining Activities |  | NO | NO | NO | NO | NO
| Post-Mining Activities |  | NO | NO | NO | NO | NO
| 1. B. 1. b. Solid Fuel Transformation | NO | NO | NO | NO | NO | NO
| 1. B. 1. c. Other (please specify)(5) |  |  |  | NA | NA | NA
1991
0 | GREENHOUSE GAS SOURCE AND | ACTIVITY DATA | IMPLIED EMISSION FACTORS |  | EMISSIONS
| SINK CATEGORIES | Amount of fuel produced | CH4 (1) | CO2 | CH4 |  | CO2
[5 empty] | Recovery/Flaring (2) | Emissions (3)
|  | (Mt) | (kg/t) |  | (Gg)
| 1. B. 1. a. Coal Mining and Handling | NO |  |  | NO | NO | NO
| i. Underground Mines(4) | NO | NO | NO | NO | NO | NO
| Mining Activities |  | NO | NO | NO | NO | NO
| Post-Mining Activities |  | NO | NO | NO | NO | NO
| ii. Surface Mines(4) | NO | NO | NO | NO | NO | NO
| Mining Activities |  | NO | NO | NO | NO | NO
| Post-Mining Activities |  | NO | NO | NO | NO | NO
| 1. B. 1. b. Solid Fuel Transformation | NO | NO | NO | NO | NO | NO
| 1. B. 1. c. Other (please specify)(5) |  |  |  | NA | NA | NA
1992
0 | GREENHOUSE GAS SOURCE AND | ACTIVITY DATA | IMPLIED EMISSION FACTORS |  | EMISSIONS
| SINK CATEGORIES | Amount of fuel produced | CH4 (1) | CO2 | CH4 |  | CO2
[5 empty] | Recovery/Flaring (2) | Emissions (3)
|  | (Mt) | (kg/t) |  | (Gg)
| 1. B. 1. a. Coal Mining and Handling | NO |  |  | NO | NO | NO
| i. Underground Mines(4) | NO | NO | NO | NO | NO | NO
| Mining Activities |  | NO | NO | NO | NO | NO
| Post-Mining Activities |  | NO | NO | NO | NO | NO
| ii. Surface Mines(4) | NO | NO | NO | NO | NO | NO
| Mining Activities |  | NO | NO | NO | NO | NO
| Post-Mining Activities |  | NO | NO | NO | NO | NO
| 1. B. 1. b. Solid Fuel Transformation | NO | NO | NO | NO | NO | NO
| 1. B. 1. c. Other (please specify)(5) |  |  |  | NA | NA | NA
1993
0 | GREENHOUSE GAS SOURCE AND | ACTIVITY DATA | IMPLIED EMISSION FACTORS |  | EMISSIONS
| SINK CATEGORIES | Amount of fuel produced | CH4 (1) | CO2 | CH4 |  | CO2
[5 empty] | Recovery/Flaring (2) | Emissions (3)
|  | (Mt) | (kg/t) |  | (Gg)
| 1. B. 1. a. Coal Mining and Handling | NO |  |  | NO | NO | NO
| i. Underground Mines(4) | NO | NO | NO | NO | NO | NO
| Mining Activities |  | NO | NO | NO | NO | NO
| Post-Mining Activities |  | NO | NO | NO | NO | NO
| ii. Surface Mines(4) | NO | NO | NO | NO | NO | NO
| Mining Activities |  | NO | NO | NO | NO | NO
| Post-Mining Activities |  | NO | NO | NO | NO | NO
| 1. B. 1. b. Solid Fuel Transformation | NO | NO | NO | NO | NO | NO
| 1. B. 1. c. Other (please specify)(5) |  |  |  | NA | NA | NA
1994
0 | GREENHOUSE GAS SOURCE AND | ACTIVITY DATA | IMPLIED EMISSION FACTORS |  | EMISSIONS
| SINK CATEGORIES | Amount of fuel produced | CH4 (1) | CO2 | CH4 |  | CO2
[5 empty] | Recovery/Flaring (2) | Emissions (3)
|  | (Mt) | (kg/t) |  | (Gg)
| 1. B. 1. a. Coal Mining and Handling | NO |  |  | NO | NO | NO
| i. Underground Mines(4) | NO | NO | NO | NO | NO | NO
| Mining Activities |  | NO | NO | NO | NO | NO
| Post-Mining Activities |  | NO | NO | NO | NO | NO
| ii. Surface Mines(4) | NO | NO | NO | NO | NO | NO
| Mining Activities |  | NO | NO | NO | NO | NO
| Post-Mining Activities |  | NO | NO | NO | NO | NO
| 1. B. 1. b. Solid Fuel Transformation | NO | NO | NO | NO | NO | NO
| 1. B. 1. c. Other (please specify)(5) |  |  |  | NA | NA | NA
1995
0 | GREENHOUSE GAS SOURCE AND | ACTIVITY DATA | IMPLIED EMISSION FACTORS |  | EMISSIONS
| SINK CATEGORIES | Amount of fuel produced | CH4 (1) | CO2 | CH4 |  | CO2
[5 empty] | Recovery/Flaring (2) | Emissions (3)
|  | (Mt) | (kg/t) |  | (Gg)
| 1. B. 1. a. Coal Mining and Handling | NO |  |  | NO | NO | NO
| i. Underground Mines(4) | NO | NO | NO | NO | NO | NO
| Mining Activities |  | NO | NO | NO | NO | NO
| Post-Mining Activities |  | NO | NO | NO | NO | NO
| ii. Surface Mines(4) | NO | NO | NO | NO | NO | NO
| Mining Activities |  | NO | NO | NO | NO | NO
| Post-Mining Activities |  | NO | NO | NO | NO | NO
| 1. B. 1. b. Solid Fuel Transformation | NO | NO | NO | NO | NO | NO
| 1. B. 1. c. Other (please specify)(5) |  |  |  | NA | NA | NA
1996
0 | GREENHOUSE GAS SOURCE AND | ACTIVITY DATA | IMPLIED EMISSION FACTORS |  | EMISSIONS
| SINK CATEGORIES | Amount of fuel produced | CH4 (1) | CO2 | CH4 |  | CO2
[5 empty] | Recovery/Flaring (2) | Emissions (3)
|  | (Mt) | (kg/t) |  | (Gg)
| 1. B. 1. a. Coal Mining and Handling | NO |  |  | NO | NO | NO
| i. Underground Mines(4) | NO | NO | NO | NO | NO | NO
| Mining Activities |  | NO | NO | NO | NO | NO
| Post-Mining Activities |  | NO | NO | NO | NO | NO
| ii. Surface Mines(4) | NO | NO | NO | NO | NO | NO
| Mining Activities |  | NO | NO | NO | NO | NO
| Post-Mining Activities |  | NO | NO | NO | NO | NO
| 1. B. 1. b. Solid Fuel Transformation | NO | NO | NO | NO | NO | NO
| 1. B. 1. c. Other (please specify)(5) |  |  |  | NA | NA | NA
1997
0 | GREENHOUSE GAS SOURCE AND | ACTIVITY DATA | IMPLIED EMISSION FACTORS |  | EMISSIONS
| SINK CATEGORIES | Amount of fuel produced | CH4 (1) | CO2 | CH4 |  | CO2
[5 empty] | Recovery/Flaring (2) | Emissions (3)
|  | (Mt) | (kg/t) |  | (Gg)
| 1. B. 1. a. Coal Mining and Handling | NO |  |  | NO | NO | NO
| i. Underground Mines(4) | NO | NO | NO | NO | NO | NO
| Mining Activities |  | NO | NO | NO | NO | NO
| Post-Mining Activities |  | NO | NO | NO | NO | NO
| ii. Surface Mines(4) | NO | NO | NO | NO | NO | NO
| Mining Activities |  | NO | NO | NO | NO | NO
| Post-Mining Activities |  | NO | NO | NO | NO | NO
| 1. B. 1. b. Solid Fuel Transformation | NO | NO | NO | NO | NO | NO
| 1. B. 1. c. Other (please specify)(5) |  |  |  | NA | NA | NA
1998
0 | GREENHOUSE GAS SOURCE AND | ACTIVITY DATA | IMPLIED EMISSION FACTORS |  | EMISSIONS
| SINK CATEGORIES | Amount of fuel produced | CH4 (1) | CO2 | CH4 |  | CO2
[5 empty] | Recovery/Flaring (2) | Emissions (3)
|  | (Mt) | (kg/t) |  | (Gg)
| 1. B. 1. a. Coal Mining and Handling | NO |  |  | NO | NO | NO
| i. Underground Mines(4) | NO | NO | NO | NO | NO | NO
| Mining Activities |  | NO | NO | NO | NO | NO
| Post-Mining Activities |  | NO | NO | NO | NO | NO
| ii. Surface Mines(4) | NO | NO | NO | NO | NO | NO
| Mining Activities |  | NO | NO | NO | NO | NO
| Post-Mining Activities |  | NO | NO | NO | NO | NO
| 1. B. 1. b. Solid Fuel Transformation | NO | NO | NO | NO | NO | NO
| 1. B. 1. c. Other (please specify)(5) |  |  |  | NA | NA | NA
1999
0 | GREENHOUSE GAS SOURCE AND | ACTIVITY DATA | IMPLIED EMISSION FACTORS |  | EMISSIONS
| SINK CATEGORIES | Amount of fuel produced | CH4 (1) | CO2 | CH4 |  | CO2
[5 empty] | Recovery/Flaring (2) | Emissions (3)
|  | (Mt) | (kg/t) |  | (Gg)
| 1. B. 1. a. Coal Mining and Handling | NO |  |  | NO | NO | NO
| i. Underground Mines(4) | NO | NO | NO | NO | NO | NO
| Mining Activities |  | NO | NO | NO | NO | NO
| Post-Mining Activities |  | NO | NO | NO | NO | NO
| ii. Surface Mines(4) | NO | NO | NO | NO | NO | NO
| Mining Activities |  | NO | NO | NO | NO | NO
| Post-Mining Activities |  | NO | NO | NO | NO | NO
| 1. B. 1. b. Solid Fuel Transformation | NO | NO | NO | NO | NO | NO
| 1. B. 1. c. Other (please specify)(5) |  |  |  | NA | NA | NA
2000
0 | GREENHOUSE GAS SOURCE AND | ACTIVITY DATA | IMPLIED EMISSION FACTORS |  | EMISSIONS
| SINK CATEGORIES | Amount of fuel produced | CH4 (1) | CO2 | CH4 |  | CO2
[5 empty] | Recovery/Flaring (2) | Emissions (3)
|  | (Mt) | (kg/t) |  | (Gg)
| 1. B. 1. a. Coal Mining and Handling | NO |  |  | NO | NO | NO
| i. Underground Mines(4) | NO | NO | NO | NO | NO | NO
| Mining Activities |  | NO | NO | NO | NO | NO
| Post-Mining Activities |  | NO | NO | NO | NO | NO
| ii. Surface Mines(4) | NO | NO | NO | NO | NO | NO
| Mining Activities |  | NO | NO | NO | NO | NO
| Post-Mining Activities |  | NO | NO | NO | NO | NO
| 1. B. 1. b. Solid Fuel Transformation | NO | NO | NO | NO | NO | NO
| 1. B. 1. c. Other (please specify)(5) |  |  |  | NA | NA | NA
2001
0 | GREENHOUSE GAS SOURCE AND | ACTIVITY DATA | IMPLIED EMISSION FACTORS |  | EMISSIONS
| SINK CATEGORIES | Amount of fuel produced | CH4 (1) | CO2 | CH4 |  | CO2
[5 empty] | Recovery/Flaring (2) | Emissions (3)
|  | (Mt) | (kg/t) |  | (Gg)
| 1. B. 1. a. Coal Mining and Handling | NO |  |  | NO | NO | NO
| i. Underground Mines(4) | NO | NO | NO | NO | NO | NO
| Mining Activities |  | NO | NO | NO | NO | NO
| Post-Mining Activities |  | NO | NO | NO | NO | NO
| ii. Surface Mines(4) | NO | NO | NO | NO | NO | NO
| Mining Activities |  | NO | NO | NO | NO | NO
| Post-Mining Activities |  | NO | NO | NO | NO | NO
| 1. B. 1. b. Solid Fuel Transformation | NO | NO | NO | NO | NO | NO
| 1. B. 1. c. Other (please specify)(5) |  |  |  | NA | NA | NA
2002
0 | GREENHOUSE GAS SOURCE AND | ACTIVITY DATA | IMPLIED EMISSION FACTORS |  | EMISSIONS
| SINK CATEGORIES | Amount of fuel produced | CH4 (1) | CO2 | CH4 |  | CO2
[5 empty] | Recovery/Flaring (2) | Emissions (3)
|  | (Mt) | (kg/t) |  | (Gg)
| 1. B. 1. a. Coal Mining and Handling | NO |  |  | NO | NO | NO
| i. Underground Mines(4) | NO | NO | NO | NO | NO | NO
| Mining Activities |  | NO | NO | NO | NO | NO
| Post-Mining Activities |  | NO | NO | NO | NO | NO
| ii. Surface Mines(4) | NO | NO | NO | NO | NO | NO
| Mining Activities |  | NO | NO | NO | NO | NO
| Post-Mining Activities |  | NO | NO | NO | NO | NO
| 1. B. 1. b. Solid Fuel Transformation | NO | NO | NO | NO | NO | NO
| 1. B. 1. c. Other (please specify)(5) |  |  |  | NA | NA | NA
2003
0 | GREENHOUSE GAS SOURCE AND | ACTIVITY DATA | IMPLIED EMISSION FACTORS |  | EMISSIONS
| SINK CATEGORIES | Amount of fuel produced | CH4 (1) | CO2 | CH4 |  | CO2
[5 empty] | Recovery/Flaring (2) | Emissions (3)
|  | (Mt) | (kg/t) |  | (Gg)
| 1. B. 1. a. Coal Mining and Handling | NO |  |  | NO | NO | NO
| i. Underground Mines(4) | NO | NO | NO | NO | NO | NO
| Mining Activities |  | NO | NO | NO | NO | NO
| Post-Mining Activities |  | NO | NO | NO | NO | NO
| ii. Surface Mines(4) | NO | NO | NO | NO | NO | NO
| Mining Activities |  | NO | NO | NO | NO | NO
| Post-Mining Activities |  | NO | NO | NO | NO | NO
| 1. B. 1. b. Solid Fuel Transformation | NO | NO | NO | NO | NO | NO
| 1. B. 1. c. Other (please specify)(5) |  |  |  | NA | NA | NA
2004
0 | GREENHOUSE GAS SOURCE AND | ACTIVITY DATA | IMPLIED EMISSION FACTORS |  | EMISSIONS
| SINK CATEGORIES | Amount of fuel produced | CH4 (1) | CO2 | CH4 |  | CO2
[5 empty] | Recovery/Flaring (2) | Emissions (3)
|  | (Mt) | (kg/t) |  | (Gg)
| 1. B. 1. a. Coal Mining and Handling | NO |  |  | NO | NO | NO
| i. Underground Mines(4) | NO | NO | NO | NO | NO | NO
| Mining Activities |  | NO | NO | NO | NO | NO
| Post-Mining Activities |  | NO | NO | NO | NO | NO
| ii. Surface Mines(4) | NO | NO | NO | NO | NO | NO
| Mining Activities |  | NO | NO | NO | NO | NO
| Post-Mining Activities |  | NO | NO | NO | NO | NO
| 1. B. 1. b. Solid Fuel Transformation | NO | NO | NO | NO | NO | NO
| 1. B. 1. c. Other (please specify)(5) |  |  |  | NA | NA | NA
2005
0 | GREENHOUSE GAS SOURCE AND | ACTIVITY DATA | IMPLIED EMISSION FACTORS |  | EMISSIONS
| SINK CATEGORIES | Amount of fuel produced | CH4 (1) | CO2 | CH4 |  | CO2
[5 empty] | Recovery/Flaring (2) | Emissions (3)
|  | (Mt) | (kg/t) |  | (Gg)
| 1. B. 1. a. Coal Mining and Handling | NO |  |  | NO | NO | NO
| i. Underground Mines(4) | NO | NO | NO | NO | NO | NO
| Mining Activities |  | NO | NO | NO | NO | NO
| Post-Mining Activities |  | NO | NO | NO | NO | NO
| ii. Surface Mines(4) | NO | NO | NO | NO | NO | NO
| Mining Activities |  | NO | NO | NO | NO | NO
| Post-Mining Activities |  | NO | NO | NO | NO | NO
| 1. B. 1. b. Solid Fuel Transformation | NO | NO | NO | NO | NO | NO
| 1. B. 1. c. Other (please specify)(5) |  |  |  | NA | NA | NA
2006
0 | GREENHOUSE GAS SOURCE AND | ACTIVITY DATA | IMPLIED EMISSION FACTORS |  | EMISSIONS
| SINK CATEGORIES | Amount of fuel produced | CH4 (1) | CO2 | CH4 |  | CO2
[5 empty] | Recovery/Flaring (2) | Emissions (3)
|  | (Mt) | (kg/t) |  | (Gg)
| 1. B. 1. a. Coal Mining and Handling | NO |  |  | NO | NO | NO
| i. Underground Mines(4) | NO | NO | NO | NO | NO | NO
| Mining Activities |  | NO | NO | NO | NO | NO
| Post-Mining Activities |  | NO | NO | NO | NO | NO
| ii. Surface Mines(4) | NO | NO | NO | NO | NO | NO
| Mining Activities |  | NO | NO | NO | NO | NO
| Post-Mining Activities |  | NO | NO | NO | NO | NO
| 1. B. 1. b. Solid Fuel Transformation | NO | NO | NO | NO | NO | NO
| 1. B. 1. c. Other (please specify)(5) |  |  |  | NA | NA | NA
2007
0 | GREENHOUSE GAS SOURCE AND | ACTIVITY DATA | IMPLIED EMISSION FACTORS |  | EMISSIONS
| SINK CATEGORIES | Amount of fuel produced | CH4 (1) | CO2 | CH4 |  | CO2
[5 empty] | Recovery/Flaring (2) | Emissions (3)
|  | (Mt) | (kg/t) |  | (Gg)
| 1. B. 1. a. Coal Mining and Handling | NO |  |  | NO | NO | NO
| i. Underground Mines(4) | NO | NO | NO | NO | NO | NO
| Mining Activities |  | NO | NO | NO | NO | NO
| Post-Mining Activities |  | NO | NO | NO | NO | NO
| ii. Surface Mines(4) | NO | NO | NO | NO | NO | NO
| Mining Activities |  | NO | NO | NO | NO | NO
| Post-Mining Activities |  | NO | NO | NO | NO | NO
| 1. B. 1. b. Solid Fuel Transformation | NO | NO | NO | NO | NO | NO
| 1. B. 1. c. Other (please specify)(5) |  |  |  | NA | NA | NA
2008
0 | GREENHOUSE GAS SOURCE AND | ACTIVITY DATA | IMPLIED EMISSION FACTORS |  | EMISSIONS
| SINK CATEGORIES | Amount of fuel produced | CH4 (1) | CO2 | CH4 |  | CO2
[5 empty] | Recovery/Flaring (2) | Emissions (3)
|  | (Mt) | (kg/t) |  | (Gg)
| 1. B. 1. a. Coal Mining and Handling | NO |  |  | NO | NO | NO
| i. Underground Mines(4) | NO | NO | NO | NO | NO | NO
| Mining Activities |  | NO | NO | NO | NO | NO
| Post-Mining Activities |  | NO | NO | NO | NO | NO
| ii. Surface Mines(4) | NO | NO | NO | NO | NO | NO
| Mining Activities |  | NO | NO | NO | NO | NO
| Post-Mining Activities |  | NO | NO | NO | NO | NO
| 1. B. 1. b. Solid Fuel Transformation | NO | NO | NO | NO | NO | NO
| 1. B. 1. c. Other (please specify)(5) |  |  |  | NA | NA | NA
2009
0 | GREENHOUSE GAS SOURCE AND | ACTIVITY DATA | IMPLIED EMISSION FACTORS |  | EMISSIONS
| SINK CATEGORIES | Amount of fuel produced | CH4 (1) | CO2 | CH4 |  | CO2
[5 empty] | Recovery/Flaring (2) | Emissions (3)
|  | (Mt) | (kg/t) |  | (Gg)
| 1. B. 1. a. Coal Mining and Handling | NO |  |  | NO | NO | NO
| i. Underground Mines(4) | NO | NO | NO | NO | NO | NO
| Mining Activities |  | NO | NO | NO | NO | NO
| Post-Mining Activities |  | NO | NO | NO | NO | NO
| ii. Surface Mines(4) | NO | NO | NO | NO | NO | NO
| Mining Activities |  | NO | NO | NO | NO | NO
| Post-Mining Activities |  | NO | NO | NO | NO | NO
| 1. B. 1. b. Solid Fuel Transformation | NO | NO | NO | NO | NO | NO
| 1. B. 1. c. Other (please specify)(5) |  |  |  | NA | NA | NA
2010
0 | GREENHOUSE GAS SOURCE AND | ACTIVITY DATA | IMPLIED EMISSION FACTORS |  | EMISSIONS
| SINK CATEGORIES | Amount of fuel produced | CH4 (1) | CO2 | CH4 |  | CO2
[5 empty] | Recovery/Flaring (2) | Emissions (3)
|  | (Mt) | (kg/t) |  | (Gg)
| 1. B. 1. a. Coal Mining and Handling | NO |  |  | NO | NO | NO
| i. Underground Mines(4) | NO | NO | NO | NO | NO | NO
| Mining Activities |  | NO | NO | NO | NO | NO
| Post-Mining Activities |  | NO | NO | NO | NO | NO
| ii. Surface Mines(4) | NO | NO | NO | NO | NO | NO
| Mining Activities |  | NO | NO | NO | NO | NO
| Post-Mining Activities |  | NO | NO | NO | NO | NO
| 1. B. 1. b. Solid Fuel Transformation | NO | NO | NO | NO | NO | NO
| 1. B. 1. c. Other (please specify)(5) |  |  |  | NA | NA | NA
2011
0 | GREENHOUSE GAS SOURCE AND | ACTIVITY DATA | IMPLIED EMISSION FACTORS |  | EMISSIONS
| SINK CATEGORIES | Amount of fuel produced | CH4 (1) | CO2 | CH4 |  | CO2
[5 empty] | Recovery/Flaring (2) | Emissions (3)
|  | (Mt) | (kg/t) |  | (Gg)
| 1. B. 1. a. Coal Mining and Handling | NO |  |  | NO | NO | NO
| i. Underground Mines(4) | NO | NO | NO | NO | NO | NO
| Mining Activities |  | NO | NO | NO | NO | NO
| Post-Mining Activities |  | NO | NO | NO | NO | NO
| ii. Surface Mines(4) | NO | NO | NO | NO | NO | NO
| Mining Activities |  | NO | NO | NO | NO | NO
| Post-Mining Activities |  | NO | NO | NO | NO | NO
| 1. B. 1. b. Solid Fuel Transformation | NO | NO | NO | NO | NO | NO
| 1. B. 1. c. Other (please specify)(5) |  |  |  | NA | NA | NA
2012
0 | GREENHOUSE GAS SOURCE AND | ACTIVITY DATA | IMPLIED EMISSION FACTORS |  | EMISSIONS
| SINK CATEGORIES | Amount of fuel produced | CH4 (1) | CO2 | CH4 |  | CO2
[5 empty] | Recovery/Flaring (2) | Emissions (3)
|  | (Mt) | (kg/t) |  | (Gg)
| 1. B. 1. a. Coal Mining and Handling | NO |  |  | NO | NO | NO
| i. Underground Mines(4) | NO | NO | NO | NO | NO | NO
| Mining Activities |  | NO | NO | NO | NO | NO
| Post-Mining Activities |  | NO | NO | NO | NO | NO
| ii. Surface Mines(4) | NO | NO | NO | NO | NO | NO
| Mining Activities |  | NO | NO | NO | NO | NO
| Post-Mining Activities |  | NO | NO | NO | NO | NO
| 1. B. 1. b. Solid Fuel Transformation | NO | NO | NO | NO | NO | NO
| 1. B. 1. c. Other (please specify)(5) |  |  |  | NA | NA | NA

## FI
TABLE 1.B.1 SECTORAL BACKGROUND DATA FOR ENERGY
Fugitive Emissions from Solid Fuels
(Sheet 1 of 1)
1990
| GREENHOUSE GAS SOURCE AND | ACTIVITY DATA | IMPLIED EMISSION FACTORS |  | EMISSIONS
| SINK CATEGORIES | Amount of fuel produced | CH4 (1) | CO2 | CH4 |  | CO2
[5 empty] | Recovery/Flaring (2) | Emissions (3)
|  | (Mt) | (kg/t) |  | (Gg)
| 1. B. 1. a. Coal Mining and Handling | NO |  |  | NO | NO | NO
| i. Underground Mines(4) | NO | NO | NO | NO | NO | NO
| Mining Activities |  | NO | NO | NO | NO | NO
| Post-Mining Activities |  | NO | NO | NO | NO | NO
| ii. Surface Mines(4) | NO | NO | NO | NO | NO | NO
| Mining Activities |  | NO | NO | NO | NO | NO
| Post-Mining Activities |  | NO | NO | NO | NO | NO
| 1. B. 1. b. Solid Fuel Transformation | NO | NO | NO | NO | NO | NO
| 1. B. 1. c. Other (please specify)(5) |  |  |  | NO | NO | NO
1991
0 | GREENHOUSE GAS SOURCE AND | ACTIVITY DATA | IMPLIED EMISSION FACTORS |  | EMISSIONS
| SINK CATEGORIES | Amount of fuel produced | CH4 (1) | CO2 | CH4 |  | CO2
[5 empty] | Recovery/Flaring (2) | Emissions (3)
|  | (Mt) | (kg/t) |  | (Gg)
| 1. B. 1. a. Coal Mining and Handling | NO |  |  | NO | NO | NO
| i. Underground Mines(4) | NO | NO | NO | NO | NO | NO
| Mining Activities |  | NO | NO | NO | NO | NO
| Post-Mining Activities |  | NO | NO | NO | NO | NO
| ii. Surface Mines(4) | NO | NO | NO | NO | NO | NO
| Mining Activities |  | NO | NO | NO | NO | NO
| Post-Mining Activities |  | NO | NO | NO | NO | NO
| 1. B. 1. b. Solid Fuel Transformation | NO | NO | NO | NO | NO | NO
| 1. B. 1. c. Other (please specify)(5) |  |  |  | NO | NO | NO
1992
0 | GREENHOUSE GAS SOURCE AND | ACTIVITY DATA | IMPLIED EMISSION FACTORS |  | EMISSIONS
| SINK CATEGORIES | Amount of fuel produced | CH4 (1) | CO2 | CH4 |  | CO2
[5 empty] | Recovery/Flaring (2) | Emissions (3)
|  | (Mt) | (kg/t) |  | (Gg)
| 1. B. 1. a. Coal Mining and Handling | NO |  |  | NO | NO | NO
| i. Underground Mines(4) | NO | NO | NO | NO | NO | NO
| Mining Activities |  | NO | NO | NO | NO | NO
| Post-Mining Activities |  | NO | NO | NO | NO | NO
| ii. Surface Mines(4) | NO | NO | NO | NO | NO | NO
| Mining Activities |  | NO | NO | NO | NO | NO
| Post-Mining Activities |  | NO | NO | NO | NO | NO
| 1. B. 1. b. Solid Fuel Transformation | NO | NO | NO | NO | NO | NO
| 1. B. 1. c. Other (please specify)(5) |  |  |  | NO | NO | NO
1993
0 | GREENHOUSE GAS SOURCE AND | ACTIVITY DATA | IMPLIED EMISSION FACTORS |  | EMISSIONS
| SINK CATEGORIES | Amount of fuel produced | CH4 (1) | CO2 | CH4 |  | CO2
[5 empty] | Recovery/Flaring (2) | Emissions (3)
|  | (Mt) | (kg/t) |  | (Gg)
| 1. B. 1. a. Coal Mining and Handling | NO |  |  | NO | NO | NO
| i. Underground Mines(4) | NO | NO | NO | NO | NO | NO
| Mining Activities |  | NO | NO | NO | NO | NO
| Post-Mining Activities |  | NO | NO | NO | NO | NO
| ii. Surface Mines(4) | NO | NO | NO | NO | NO | NO
| Mining Activities |  | NO | NO | NO | NO | NO
| Post-Mining Activities |  | NO | NO | NO | NO | NO
| 1. B. 1. b. Solid Fuel Transformation | NO | NO | NO | NO | NO | NO
| 1. B. 1. c. Other (please specify)(5) |  |  |  | NO | NO | NO
1994
0 | GREENHOUSE GAS SOURCE AND | ACTIVITY DATA | IMPLIED EMISSION FACTORS |  | EMISSIONS
| SINK CATEGORIES | Amount of fuel produced | CH4 (1) | CO2 | CH4 |  | CO2
[5 empty] | Recovery/Flaring (2) | Emissions (3)
|  | (Mt) | (kg/t) |  | (Gg)
| 1. B. 1. a. Coal Mining and Handling | NO |  |  | NO | NO | NO
| i. Underground Mines(4) | NO | NO | NO | NO | NO | NO
| Mining Activities |  | NO | NO | NO | NO | NO
| Post-Mining Activities |  | NO | NO | NO | NO | NO
| ii. Surface Mines(4) | NO | NO | NO | NO | NO | NO
| Mining Activities |  | NO | NO | NO | NO | NO
| Post-Mining Activities |  | NO | NO | NO | NO | NO
| 1. B. 1. b. Solid Fuel Transformation | NO | NO | NO | NO | NO | NO
| 1. B. 1. c. Other (please specify)(5) |  |  |  | NO | NO | NO
1995
0 | GREENHOUSE GAS SOURCE AND | ACTIVITY DATA | IMPLIED EMISSION FACTORS |  | EMISSIONS
| SINK CATEGORIES | Amount of fuel produced | CH4 (1) | CO2 | CH4 |  | CO2
[5 empty] | Recovery/Flaring (2) | Emissions (3)
|  | (Mt) | (kg/t) |  | (Gg)
| 1. B. 1. a. Coal Mining and Handling | NO |  |  | NO | NO | NO
| i. Underground Mines(4) | NO | NO | NO | NO | NO | NO
| Mining Activities |  | NO | NO | NO | NO | NO
| Post-Mining Activities |  | NO | NO | NO | NO | NO
| ii. Surface Mines(4) | NO | NO | NO | NO | NO | NO
| Mining Activities |  | NO | NO | NO | NO | NO
| Post-Mining Activities |  | NO | NO | NO | NO | NO
| 1. B. 1. b. Solid Fuel Transformation | NO | NO | NO | NO | NO | NO
| 1. B. 1. c. Other (please specify)(5) |  |  |  | NO | NO | NO
1996
0 | GREENHOUSE GAS SOURCE AND | ACTIVITY DATA | IMPLIED EMISSION FACTORS |  | EMISSIONS
| SINK CATEGORIES | Amount of fuel produced | CH4 (1) | CO2 | CH4 |  | CO2
[5 empty] | Recovery/Flaring (2) | Emissions (3)
|  | (Mt) | (kg/t) |  | (Gg)
| 1. B. 1. a. Coal Mining and Handling | NO |  |  | NO | NO | NO
| i. Underground Mines(4) | NO | NO | NO | NO | NO | NO
| Mining Activities |  | NO | NO | NO | NO | NO
| Post-Mining Activities |  | NO | NO | NO | NO | NO
| ii. Surface Mines(4) | NO | NO | NO | NO | NO | NO
| Mining Activities |  | NO | NO | NO | NO | NO
| Post-Mining Activities |  | NO | NO | NO | NO | NO
| 1. B. 1. b. Solid Fuel Transformation | NO | NO | NO | NO | NO | NO
| 1. B. 1. c. Other (please specify)(5) |  |  |  | NO | NO | NO
1997
0 | GREENHOUSE GAS SOURCE AND | ACTIVITY DATA | IMPLIED EMISSION FACTORS |  | EMISSIONS
| SINK CATEGORIES | Amount of fuel produced | CH4 (1) | CO2 | CH4 |  | CO2
[5 empty] | Recovery/Flaring (2) | Emissions (3)
|  | (Mt) | (kg/t) |  | (Gg)
| 1. B. 1. a. Coal Mining and Handling | NO |  |  | NO | NO | NO
| i. Underground Mines(4) | NO | NO | NO | NO | NO | NO
| Mining Activities |  | NO | NO | NO | NO | NO
| Post-Mining Activities |  | NO | NO | NO | NO | NO
| ii. Surface Mines(4) | NO | NO | NO | NO | NO | NO
| Mining Activities |  | NO | NO | NO | NO | NO
| Post-Mining Activities |  | NO | NO | NO | NO | NO
| 1. B. 1. b. Solid Fuel Transformation | NO | NO | NO | NO | NO | NO
| 1. B. 1. c. Other (please specify)(5) |  |  |  | NO | NO | NO
1998
0 | GREENHOUSE GAS SOURCE AND | ACTIVITY DATA | IMPLIED EMISSION FACTORS |  | EMISSIONS
| SINK CATEGORIES | Amount of fuel produced | CH4 (1) | CO2 | CH4 |  | CO2
[5 empty] | Recovery/Flaring (2) | Emissions (3)
|  | (Mt) | (kg/t) |  | (Gg)
| 1. B. 1. a. Coal Mining and Handling | NO |  |  | NO | NO | NO
| i. Underground Mines(4) | NO | NO | NO | NO | NO | NO
| Mining Activities |  | NO | NO | NO | NO | NO
| Post-Mining Activities |  | NO | NO | NO | NO | NO
| ii. Surface Mines(4) | NO | NO | NO | NO | NO | NO
| Mining Activities |  | NO | NO | NO | NO | NO
| Post-Mining Activities |  | NO | NO | NO | NO | NO
| 1. B. 1. b. Solid Fuel Transformation | NO | NO | NO | NO | NO | NO
| 1. B. 1. c. Other (please specify)(5) |  |  |  | NO | NO | NO
1999
0 | GREENHOUSE GAS SOURCE AND | ACTIVITY DATA | IMPLIED EMISSION FACTORS |  | EMISSIONS
| SINK CATEGORIES | Amount of fuel produced | CH4 (1) | CO2 | CH4 |  | CO2
[5 empty] | Recovery/Flaring (2) | Emissions (3)
|  | (Mt) | (kg/t) |  | (Gg)
| 1. B. 1. a. Coal Mining and Handling | NO |  |  | NO | NO | NO
| i. Underground Mines(4) | NO | NO | NO | NO | NO | NO
| Mining Activities |  | NO | NO | NO | NO | NO
| Post-Mining Activities |  | NO | NO | NO | NO | NO
| ii. Surface Mines(4) | NO | NO | NO | NO | NO | NO
| Mining Activities |  | NO | NO | NO | NO | NO
| Post-Mining Activities |  | NO | NO | NO | NO | NO
| 1. B. 1. b. Solid Fuel Transformation | NO | NO | NO | NO | NO | NO
| 1. B. 1. c. Other (please specify)(5) |  |  |  | NO | NO | NO
2000
0 | GREENHOUSE GAS SOURCE AND | ACTIVITY DATA | IMPLIED EMISSION FACTORS |  | EMISSIONS
| SINK CATEGORIES | Amount of fuel produced | CH4 (1) | CO2 | CH4 |  | CO2
[5 empty] | Recovery/Flaring (2) | Emissions (3)
|  | (Mt) | (kg/t) |  | (Gg)
| 1. B. 1. a. Coal Mining and Handling | NO |  |  | NO | NO | NO
| i. Underground Mines(4) | NO | NO | NO | NO | NO | NO
| Mining Activities |  | NO | NO | NO | NO | NO
| Post-Mining Activities |  | NO | NO | NO | NO | NO
| ii. Surface Mines(4) | NO | NO | NO | NO | NO | NO
| Mining Activities |  | NO | NO | NO | NO | NO
| Post-Mining Activities |  | NO | NO | NO | NO | NO
| 1. B. 1. b. Solid Fuel Transformation | NO | NO | NO | NO | NO | NO
| 1. B. 1. c. Other (please specify)(5) |  |  |  | NO | NO | NO
2001
0 | GREENHOUSE GAS SOURCE AND | ACTIVITY DATA | IMPLIED EMISSION FACTORS |  | EMISSIONS
| SINK CATEGORIES | Amount of fuel produced | CH4 (1) | CO2 | CH4 |  | CO2
[5 empty] | Recovery/Flaring (2) | Emissions (3)
|  | (Mt) | (kg/t) |  | (Gg)
| 1. B. 1. a. Coal Mining and Handling | NO |  |  | NO | NO | NO
| i. Underground Mines(4) | NO | NO | NO | NO | NO | NO
| Mining Activities |  | NO | NO | NO | NO | NO
| Post-Mining Activities |  | NO | NO | NO | NO | NO
| ii. Surface Mines(4) | NO | NO | NO | NO | NO | NO
| Mining Activities |  | NO | NO | NO | NO | NO
| Post-Mining Activities |  | NO | NO | NO | NO | NO
| 1. B. 1. b. Solid Fuel Transformation | NO | NO | NO | NO | NO | NO
| 1. B. 1. c. Other (please specify)(5) |  |  |  | NO | NO | NO
2002
0 | GREENHOUSE GAS SOURCE AND | ACTIVITY DATA | IMPLIED EMISSION FACTORS |  | EMISSIONS
| SINK CATEGORIES | Amount of fuel produced | CH4 (1) | CO2 | CH4 |  | CO2
[5 empty] | Recovery/Flaring (2) | Emissions (3)
|  | (Mt) | (kg/t) |  | (Gg)
| 1. B. 1. a. Coal Mining and Handling | NO |  |  | NO | NO | NO
| i. Underground Mines(4) | NO | NO | NO | NO | NO | NO
| Mining Activities |  | NO | NO | NO | NO | NO
| Post-Mining Activities |  | NO | NO | NO | NO | NO
| ii. Surface Mines(4) | NO | NO | NO | NO | NO | NO
| Mining Activities |  | NO | NO | NO | NO | NO
| Post-Mining Activities |  | NO | NO | NO | NO | NO
| 1. B. 1. b. Solid Fuel Transformation | NO | NO | NO | NO | NO | NO
| 1. B. 1. c. Other (please specify)(5) |  |  |  | NO | NO | NO
2003
0 | GREENHOUSE GAS SOURCE AND | ACTIVITY DATA | IMPLIED EMISSION FACTORS |  | EMISSIONS
| SINK CATEGORIES | Amount of fuel produced | CH4 (1) | CO2 | CH4 |  | CO2
[5 empty] | Recovery/Flaring (2) | Emissions (3)
|  | (Mt) | (kg/t) |  | (Gg)
| 1. B. 1. a. Coal Mining and Handling | NO |  |  | NO | NO | NO
| i. Underground Mines(4) | NO | NO | NO | NO | NO | NO
| Mining Activities |  | NO | NO | NO | NO | NO
| Post-Mining Activities |  | NO | NO | NO | NO | NO
| ii. Surface Mines(4) | NO | NO | NO | NO | NO | NO
| Mining Activities |  | NO | NO | NO | NO | NO
| Post-Mining Activities |  | NO | NO | NO | NO | NO
| 1. B. 1. b. Solid Fuel Transformation | NO | NO | NO | NO | NO | NO
| 1. B. 1. c. Other (please specify)(5) |  |  |  | NO | NO | NO
2004
0 | GREENHOUSE GAS SOURCE AND | ACTIVITY DATA | IMPLIED EMISSION FACTORS |  | EMISSIONS
| SINK CATEGORIES | Amount of fuel produced | CH4 (1) | CO2 | CH4 |  | CO2
[5 empty] | Recovery/Flaring (2) | Emissions (3)
|  | (Mt) | (kg/t) |  | (Gg)
| 1. B. 1. a. Coal Mining and Handling | NO |  |  | NO | NO | NO
| i. Underground Mines(4) | NO | NO | NO | NO | NO | NO
| Mining Activities |  | NO | NO | NO | NO | NO
| Post-Mining Activities |  | NO | NO | NO | NO | NO
| ii. Surface Mines(4) | NO | NO | NO | NO | NO | NO
| Mining Activities |  | NO | NO | NO | NO | NO
| Post-Mining Activities |  | NO | NO | NO | NO | NO
| 1. B. 1. b. Solid Fuel Transformation | NO | NO | NO | NO | NO | NO
| 1. B. 1. c. Other (please specify)(5) |  |  |  | NO | NO | NO
2005
0 | GREENHOUSE GAS SOURCE AND | ACTIVITY DATA | IMPLIED EMISSION FACTORS |  | EMISSIONS
| SINK CATEGORIES | Amount of fuel produced | CH4 (1) | CO2 | CH4 |  | CO2
[5 empty] | Recovery/Flaring (2) | Emissions (3)
|  | (Mt) | (kg/t) |  | (Gg)
| 1. B. 1. a. Coal Mining and Handling | NO |  |  | NO | NO | NO
| i. Underground Mines(4) | NO | NO | NO | NO | NO | NO
| Mining Activities |  | NO | NO | NO | NO | NO
| Post-Mining Activities |  | NO | NO | NO | NO | NO
| ii. Surface Mines(4) | NO | NO | NO | NO | NO | NO
| Mining Activities |  | NO | NO | NO | NO | NO
| Post-Mining Activities |  | NO | NO | NO | NO | NO
| 1. B. 1. b. Solid Fuel Transformation | NO | NO | NO | NO | NO | NO
| 1. B. 1. c. Other (please specify)(5) |  |  |  | NO | NO | NO
2006
0 | GREENHOUSE GAS SOURCE AND | ACTIVITY DATA | IMPLIED EMISSION FACTORS |  | EMISSIONS
| SINK CATEGORIES | Amount of fuel produced | CH4 (1) | CO2 | CH4 |  | CO2
[5 empty] | Recovery/Flaring (2) | Emissions (3)
|  | (Mt) | (kg/t) |  | (Gg)
| 1. B. 1. a. Coal Mining and Handling | NO |  |  | NO | NO | NO
| i. Underground Mines(4) | NO | NO | NO | NO | NO | NO
| Mining Activities |  | NO | NO | NO | NO | NO
| Post-Mining Activities |  | NO | NO | NO | NO | NO
| ii. Surface Mines(4) | NO | NO | NO | NO | NO | NO
| Mining Activities |  | NO | NO | NO | NO | NO
| Post-Mining Activities |  | NO | NO | NO | NO | NO
| 1. B. 1. b. Solid Fuel Transformation | NO | NO | NO | NO | NO | NO
| 1. B. 1. c. Other (please specify)(5) |  |  |  | NO | NO | NO
2007
0 | GREENHOUSE GAS SOURCE AND | ACTIVITY DATA | IMPLIED EMISSION FACTORS |  | EMISSIONS
| SINK CATEGORIES | Amount of fuel produced | CH4 (1) | CO2 | CH4 |  | CO2
[5 empty] | Recovery/Flaring (2) | Emissions (3)
|  | (Mt) | (kg/t) |  | (Gg)
| 1. B. 1. a. Coal Mining and Handling | NO |  |  | NO | NO | NO
| i. Underground Mines(4) | NO | NO | NO | NO | NO | NO
| Mining Activities |  | NO | NO | NO | NO | NO
| Post-Mining Activities |  | NO | NO | NO | NO | NO
| ii. Surface Mines(4) | NO | NO | NO | NO | NO | NO
| Mining Activities |  | NO | NO | NO | NO | NO
| Post-Mining Activities |  | NO | NO | NO | NO | NO
| 1. B. 1. b. Solid Fuel Transformation | NO | NO | NO | NO | NO | NO
| 1. B. 1. c. Other (please specify)(5) |  |  |  | NO | NO | NO
2008
0 | GREENHOUSE GAS SOURCE AND | ACTIVITY DATA | IMPLIED EMISSION FACTORS |  | EMISSIONS
| SINK CATEGORIES | Amount of fuel produced | CH4 (1) | CO2 | CH4 |  | CO2
[5 empty] | Recovery/Flaring (2) | Emissions (3)
|  | (Mt) | (kg/t) |  | (Gg)
| 1. B. 1. a. Coal Mining and Handling | NO |  |  | NO | NO | NO
| i. Underground Mines(4) | NO | NO | NO | NO | NO | NO
| Mining Activities |  | NO | NO | NO | NO | NO
| Post-Mining Activities |  | NO | NO | NO | NO | NO
| ii. Surface Mines(4) | NO | NO | NO | NO | NO | NO
| Mining Activities |  | NO | NO | NO | NO | NO
| Post-Mining Activities |  | NO | NO | NO | NO | NO
| 1. B. 1. b. Solid Fuel Transformation | NO | NO | NO | NO | NO | NO
| 1. B. 1. c. Other (please specify)(5) |  |  |  | NO | NO | NO
2009
0 | GREENHOUSE GAS SOURCE AND | ACTIVITY DATA | IMPLIED EMISSION FACTORS |  | EMISSIONS
| SINK CATEGORIES | Amount of fuel produced | CH4 (1) | CO2 | CH4 |  | CO2
[5 empty] | Recovery/Flaring (2) | Emissions (3)
|  | (Mt) | (kg/t) |  | (Gg)
| 1. B. 1. a. Coal Mining and Handling | NO |  |  | NO | NO | NO
| i. Underground Mines(4) | NO | NO | NO | NO | NO | NO
| Mining Activities |  | NO | NO | NO | NO | NO
| Post-Mining Activities |  | NO | NO | NO | NO | NO
| ii. Surface Mines(4) | NO | NO | NO | NO | NO | NO
| Mining Activities |  | NO | NO | NO | NO | NO
| Post-Mining Activities |  | NO | NO | NO | NO | NO
| 1. B. 1. b. Solid Fuel Transformation | NO | NO | NO | NO | NO | NO
| 1. B. 1. c. Other (please specify)(5) |  |  |  | NO | NO | NO
2010
0 | GREENHOUSE GAS SOURCE AND | ACTIVITY DATA | IMPLIED EMISSION FACTORS |  | EMISSIONS
| SINK CATEGORIES | Amount of fuel produced | CH4 (1) | CO2 | CH4 |  | CO2
[5 empty] | Recovery/Flaring (2) | Emissions (3)
|  | (Mt) | (kg/t) |  | (Gg)
| 1. B. 1. a. Coal Mining and Handling | NO |  |  | NO | NO | NO
| i. Underground Mines(4) | NO | NO | NO | NO | NO | NO
| Mining Activities |  | NO | NO | NO | NO | NO
| Post-Mining Activities |  | NO | NO | NO | NO | NO
| ii. Surface Mines(4) | NO | NO | NO | NO | NO | NO
| Mining Activities |  | NO | NO | NO | NO | NO
| Post-Mining Activities |  | NO | NO | NO | NO | NO
| 1. B. 1. b. Solid Fuel Transformation | NO | NO | NO | NO | NO | NO
| 1. B. 1. c. Other (please specify)(5) |  |  |  | NO | NO | NO
2011
0 | GREENHOUSE GAS SOURCE AND | ACTIVITY DATA | IMPLIED EMISSION FACTORS |  | EMISSIONS
| SINK CATEGORIES | Amount of fuel produced | CH4 (1) | CO2 | CH4 |  | CO2
[5 empty] | Recovery/Flaring (2) | Emissions (3)
|  | (Mt) | (kg/t) |  | (Gg)
| 1. B. 1. a. Coal Mining and Handling | NO |  |  | NO | NO | NO
| i. Underground Mines(4) | NO | NO | NO | NO | NO | NO
| Mining Activities |  | NO | NO | NO | NO | NO
| Post-Mining Activities |  | NO | NO | NO | NO | NO
| ii. Surface Mines(4) | NO | NO | NO | NO | NO | NO
| Mining Activities |  | NO | NO | NO | NO | NO
| Post-Mining Activities |  | NO | NO | NO | NO | NO
| 1. B. 1. b. Solid Fuel Transformation | NO | NO | NO | NO | NO | NO
| 1. B. 1. c. Other (please specify)(5) |  |  |  | NO | NO | NO
2012
0 | GREENHOUSE GAS SOURCE AND | ACTIVITY DATA | IMPLIED EMISSION FACTORS |  | EMISSIONS
| SINK CATEGORIES | Amount of fuel produced | CH4 (1) | CO2 | CH4 |  | CO2
[5 empty] | Recovery/Flaring (2) | Emissions (3)
|  | (Mt) | (kg/t) |  | (Gg)
| 1. B. 1. a. Coal Mining and Handling | NO |  |  | NO | NO | NO
| i. Underground Mines(4) | NO | NO | NO | NO | NO | NO
| Mining Activities |  | NO | NO | NO | NO | NO
| Post-Mining Activities |  | NO | NO | NO | NO | NO
| ii. Surface Mines(4) | NO | NO | NO | NO | NO | NO
| Mining Activities |  | NO | NO | NO | NO | NO
| Post-Mining Activities |  | NO | NO | NO | NO | NO
| 1. B. 1. b. Solid Fuel Transformation | NO | NO | NO | NO | NO | NO
| 1. B. 1. c. Other (please specify)(5) |  |  |  | NO | NO | NO

## FR
TABLE 1.B.1 SECTORAL BACKGROUND DATA FOR ENERGY
Fugitive Emissions from Solid Fuels
(Sheet 1 of 1)
1990
| GREENHOUSE GAS SOURCE AND | ACTIVITY DATA | IMPLIED EMISSION FACTORS |  | EMISSIONS
| SINK CATEGORIES | Amount of fuel produced | CH4 (1) | CO2 | CH4 |  | CO2
[5 empty] | Recovery/Flaring (2) | Emissions (3)
|  | (Mt) | (kg/t) |  | (Gg)
| 1. B. 1. a. Coal Mining and Handling | 12.82 |  |  | NO | 191.218 | NA
| i. Underground Mines(4) | 10.833 | 17.4783 | NA | NO | 189.342 | NA
| Mining Activities |  | 14.5961 | NA | NO | 158.12 | NA
| Post-Mining Activities |  | 2.8821 | NA | NO | 31.222 | NA
| ii. Surface Mines(4) | 1.987 | 0.94414 | NA | NO | 1.876 | NA
| Mining Activities |  | 0.67438 | NA | NO | 1.34 | NA
| Post-Mining Activities |  | 0.26975 | NA | NO | 0.536 | NA
| 1. B. 1. b. Solid Fuel Transformation | 6.783 | 0.35 | NA | NA | 2.374 | NA
| 1. B. 1. c. Other (please specify)(5) |  |  |  | NA | NO | NO
1991
0 | GREENHOUSE GAS SOURCE AND | ACTIVITY DATA | IMPLIED EMISSION FACTORS |  | EMISSIONS
| SINK CATEGORIES | Amount of fuel produced | CH4 (1) | CO2 | CH4 |  | CO2
[5 empty] | Recovery/Flaring (2) | Emissions (3)
|  | (Mt) | (kg/t) |  | (Gg)
| 1. B. 1. a. Coal Mining and Handling | 12.115 |  |  | NO | 177.4477 | NA
| i. Underground Mines(4) | 10.405 | 16.9196 | NA | NO | 176.0485 | NA
| Mining Activities |  | 14.0375 | NA | NO | 146.06 | NA
| Post-Mining Activities |  | 2.8821 | NA | NO | 29.9885 | NA
| ii. Surface Mines(4) | 1.71 | 0.81829 | NA | NO | 1.3993 | NA
| Mining Activities |  | 0.54854 | NA | NO | 0.938 | NA
| Post-Mining Activities |  | 0.26975 | NA | NO | 0.46128 | NA
| 1. B. 1. b. Solid Fuel Transformation | 6.585 | 0.35 | NA | NA | 2.3047 | NA
| 1. B. 1. c. Other (please specify)(5) |  |  |  | NA | NO | NO
1992
0 | GREENHOUSE GAS SOURCE AND | ACTIVITY DATA | IMPLIED EMISSION FACTORS |  | EMISSIONS
| SINK CATEGORIES | Amount of fuel produced | CH4 (1) | CO2 | CH4 |  | CO2
[5 empty] | Recovery/Flaring (2) | Emissions (3)
|  | (Mt) | (kg/t) |  | (Gg)
| 1. B. 1. a. Coal Mining and Handling | 11.058 |  |  | NO | 185.3126 | NA
| i. Underground Mines(4) | 9.729 | 18.928 | NA | NO | 184.1501 | NA
| Mining Activities |  | 16.0458 | NA | NO | 156.11 | NA
| Post-Mining Activities |  | 2.8821 | NA | NO | 28.0401 | NA
| ii. Surface Mines(4) | 1.329 | 0.87472 | NA | NO | 1.1625 | NA
| Mining Activities |  | 0.60497 | NA | NO | 0.804 | NA
| Post-Mining Activities |  | 0.26975 | NA | NO | 0.3585 | NA
| 1. B. 1. b. Solid Fuel Transformation | 6.455 | 0.35 | NA | NA | 2.2593 | NA
| 1. B. 1. c. Other (please specify)(5) |  |  |  | NA | NO | NO
1993
0 | GREENHOUSE GAS SOURCE AND | ACTIVITY DATA | IMPLIED EMISSION FACTORS |  | EMISSIONS
| SINK CATEGORIES | Amount of fuel produced | CH4 (1) | CO2 | CH4 |  | CO2
[5 empty] | Recovery/Flaring (2) | Emissions (3)
|  | (Mt) | (kg/t) |  | (Gg)
| 1. B. 1. a. Coal Mining and Handling | 10.251 |  |  | NO | 193.5915 | NA
| i. Underground Mines(4) | 9.16 | 21.0219 | NA | NO | 192.5602 | NA
| Mining Activities |  | 18.1397 | NA | NO | 166.16 | NA
| Post-Mining Activities |  | 2.8821 | NA | NO | 26.4002 | NA
| ii. Surface Mines(4) | 1.091 | 0.94528 | NA | NO | 1.0313 | NA
| Mining Activities |  | 0.67553 | NA | NO | 0.737 | NA
| Post-Mining Activities |  | 0.26975 | NA | NO | 0.2943 | NA
| 1. B. 1. b. Solid Fuel Transformation | 5.836 | 0.35 | NA | NA | 2.0426 | NA
| 1. B. 1. c. Other (please specify)(5) |  |  |  | NA | NO | NO
1994
0 | GREENHOUSE GAS SOURCE AND | ACTIVITY DATA | IMPLIED EMISSION FACTORS |  | EMISSIONS
| SINK CATEGORIES | Amount of fuel produced | CH4 (1) | CO2 | CH4 |  | CO2
[5 empty] | Recovery/Flaring (2) | Emissions (3)
|  | (Mt) | (kg/t) |  | (Gg)
| 1. B. 1. a. Coal Mining and Handling | 8.959 |  |  | NO | 197.9218 | NA
| i. Underground Mines(4) | 7.899 | 24.9355 | NA | NO | 196.9659 | NA
| Mining Activities |  | 22.0534 | NA | NO | 174.2 | NA
| Post-Mining Activities |  | 2.8821 | NA | NO | 22.7659 | NA
| ii. Surface Mines(4) | 1.06 | 0.90183 | NA | NO | 0.95594 | NA
| Mining Activities |  | 0.63208 | NA | NO | 0.67 | NA
| Post-Mining Activities |  | 0.26975 | NA | NO | 0.28594 | NA
| 1. B. 1. b. Solid Fuel Transformation | 5.361 | 0.35 | NA | NA | 1.8763 | NA
| 1. B. 1. c. Other (please specify)(5) |  |  |  | NA | NO | NO
1995
0 | GREENHOUSE GAS SOURCE AND | ACTIVITY DATA | IMPLIED EMISSION FACTORS |  | EMISSIONS
| SINK CATEGORIES | Amount of fuel produced | CH4 (1) | CO2 | CH4 |  | CO2
[5 empty] | Recovery/Flaring (2) | Emissions (3)
|  | (Mt) | (kg/t) |  | (Gg)
| 1. B. 1. a. Coal Mining and Handling | 8.415 |  |  | NO | 196.124 | NA
| i. Underground Mines(4) | 7.267 | 26.8535 | NA | NO | 195.1444 | NA
| Mining Activities |  | 23.9714 | NA | NO | 174.2 | NA
| Post-Mining Activities |  | 2.8821 | NA | NO | 20.9444 | NA
| ii. Surface Mines(4) | 1.148 | 0.85338 | NA | NO | 0.97968 | NA
| Mining Activities |  | 0.58362 | NA | NO | 0.67 | NA
| Post-Mining Activities |  | 0.26975 | NA | NO | 0.30968 | NA
| 1. B. 1. b. Solid Fuel Transformation | 5.533 | 0.35 | NA | NA | 1.9365 | NA
| 1. B. 1. c. Other (please specify)(5) |  |  |  | NA | NO | NO
1996
0 | GREENHOUSE GAS SOURCE AND | ACTIVITY DATA | IMPLIED EMISSION FACTORS |  | EMISSIONS
| SINK CATEGORIES | Amount of fuel produced | CH4 (1) | CO2 | CH4 |  | CO2
[5 empty] | Recovery/Flaring (2) | Emissions (3)
|  | (Mt) | (kg/t) |  | (Gg)
| 1. B. 1. a. Coal Mining and Handling | 8.11 |  |  | NO | 149.0646 | NA
| i. Underground Mines(4) | 6.981 | 21.2133 | NA | NO | 148.0901 | NA
| Mining Activities |  | 18.3312 | NA | NO | 127.97 | NA
| Post-Mining Activities |  | 2.8821 | NA | NO | 20.1201 | NA
| ii. Surface Mines(4) | 1.129 | 0.8632 | NA | NO | 0.97455 | NA
| Mining Activities |  | 0.59345 | NA | NO | 0.67 | NA
| Post-Mining Activities |  | 0.26975 | NA | NO | 0.30455 | NA
| 1. B. 1. b. Solid Fuel Transformation | 5.331 | 0.35 | NA | NA | 1.8659 | NA
| 1. B. 1. c. Other (please specify)(5) |  |  |  | NA | NO | NO
1997
0 | GREENHOUSE GAS SOURCE AND | ACTIVITY DATA | IMPLIED EMISSION FACTORS |  | EMISSIONS
| SINK CATEGORIES | Amount of fuel produced | CH4 (1) | CO2 | CH4 |  | CO2
[5 empty] | Recovery/Flaring (2) | Emissions (3)
|  | (Mt) | (kg/t) |  | (Gg)
| 1. B. 1. a. Coal Mining and Handling | 6.809 |  |  | NO | 126.858 | NA
| i. Underground Mines(4) | 5.796 | 21.7244 | NA | NO | 125.9148 | NA
| Mining Activities |  | 18.8423 | NA | NO | 109.21 | NA
| Post-Mining Activities |  | 2.8821 | NA | NO | 16.7048 | NA
| ii. Surface Mines(4) | 1.013 | 0.93116 | NA | NO | 0.94326 | NA
| Mining Activities |  | 0.6614 | NA | NO | 0.67 | NA
| Post-Mining Activities |  | 0.26975 | NA | NO | 0.27326 | NA
| 1. B. 1. b. Solid Fuel Transformation | 5.166 | 0.35 | NA | NA | 1.8081 | NA
| 1. B. 1. c. Other (please specify)(5) |  |  |  | NA | NO | NO
1998
0 | GREENHOUSE GAS SOURCE AND | ACTIVITY DATA | IMPLIED EMISSION FACTORS |  | EMISSIONS
| SINK CATEGORIES | Amount of fuel produced | CH4 (1) | CO2 | CH4 |  | CO2
[5 empty] | Recovery/Flaring (2) | Emissions (3)
|  | (Mt) | (kg/t) |  | (Gg)
| 1. B. 1. a. Coal Mining and Handling | 5.599 |  |  | NO | 123.0899 | NA
| i. Underground Mines(4) | 4.735 | 25.805 | NA | NO | 122.1868 | NA
| Mining Activities |  | 22.9229 | NA | NO | 108.54 | NA
| Post-Mining Activities |  | 2.8821 | NA | NO | 13.6468 | NA
| ii. Surface Mines(4) | 0.864 | 1.0452 | NA | NO | 0.90307 | NA
| Mining Activities |  | 0.77546 | NA | NO | 0.67 | NA
| Post-Mining Activities |  | 0.26975 | NA | NO | 0.23307 | NA
| 1. B. 1. b. Solid Fuel Transformation | 5.504 | 0.35 | NA | NA | 1.9264 | NA
| 1. B. 1. c. Other (please specify)(5) |  |  |  | NA | NO | NO
1999
0 | GREENHOUSE GAS SOURCE AND | ACTIVITY DATA | IMPLIED EMISSION FACTORS |  | EMISSIONS
| SINK CATEGORIES | Amount of fuel produced | CH4 (1) | CO2 | CH4 |  | CO2
[5 empty] | Recovery/Flaring (2) | Emissions (3)
|  | (Mt) | (kg/t) |  | (Gg)
| 1. B. 1. a. Coal Mining and Handling | 5.091 |  |  | NO | 116.9384 | NA
| i. Underground Mines(4) | 4.228 | 27.4446 | NA | NO | 116.0356 | NA
| Mining Activities |  | 24.5624 | NA | NO | 103.85 | NA
| Post-Mining Activities |  | 2.8821 | NA | NO | 12.1856 | NA
| ii. Surface Mines(4) | 0.863 | 1.0461 | NA | NO | 0.9028 | NA
| Mining Activities |  | 0.77636 | NA | NO | 0.67 | NA
| Post-Mining Activities |  | 0.26975 | NA | NO | 0.2328 | NA
| 1. B. 1. b. Solid Fuel Transformation | 5.147 | 0.35 | NA | NA | 1.8014 | NA
| 1. B. 1. c. Other (please specify)(5) |  |  |  | NA | NO | NO
2000
0 | GREENHOUSE GAS SOURCE AND | ACTIVITY DATA | IMPLIED EMISSION FACTORS |  | EMISSIONS
| SINK CATEGORIES | Amount of fuel produced | CH4 (1) | CO2 | CH4 |  | CO2
[5 empty] | Recovery/Flaring (2) | Emissions (3)
|  | (Mt) | (kg/t) |  | (Gg)
| 1. B. 1. a. Coal Mining and Handling | 3.462 |  |  | NO | 112.6786 | NA
| i. Underground Mines(4) | 2.836 | 39.5006 | NA | NO | 112.0237 | NA
| Mining Activities |  | 36.6185 | NA | NO | 103.85 | NA
| Post-Mining Activities |  | 2.8821 | NA | NO | 8.1737 | NA
| ii. Surface Mines(4) | 0.626 | 1.0461 | NA | NO | 0.65487 | NA
| Mining Activities |  | 0.77636 | NA | NO | 0.486 | NA
| Post-Mining Activities |  | 0.26975 | NA | NO | 0.16887 | NA
| 1. B. 1. b. Solid Fuel Transformation | 4.966 | 0.35 | NA | NA | 1.7381 | NA
| 1. B. 1. c. Other (please specify)(5) |  |  |  | NA | NO | NO
2001
0 | GREENHOUSE GAS SOURCE AND | ACTIVITY DATA | IMPLIED EMISSION FACTORS |  | EMISSIONS
| SINK CATEGORIES | Amount of fuel produced | CH4 (1) | CO2 | CH4 |  | CO2
[5 empty] | Recovery/Flaring (2) | Emissions (3)
|  | (Mt) | (kg/t) |  | (Gg)
| 1. B. 1. a. Coal Mining and Handling | 2.296 |  |  | NO | 72.0993 | NA
| i. Underground Mines(4) | 2.199 | 32.7411 | NA | NO | 71.9978 | NA
| Mining Activities |  | 29.859 | NA | NO | 65.66 | NA
| Post-Mining Activities |  | 2.8821 | NA | NO | 6.3378 | NA
| ii. Surface Mines(4) | 0.097 | 1.0461 | NA | NO | 0.10147 | NA
| Mining Activities |  | 0.77636 | NA | NO | 0.075307 | NA
| Post-Mining Activities |  | 0.26975 | NA | NO | 0.026166 | NA
| 1. B. 1. b. Solid Fuel Transformation | 4.884 | 0.35 | NA | NA | 1.7094 | NA
| 1. B. 1. c. Other (please specify)(5) |  |  |  | NA | NO | NO
2002
0 | GREENHOUSE GAS SOURCE AND | ACTIVITY DATA | IMPLIED EMISSION FACTORS |  | EMISSIONS
| SINK CATEGORIES | Amount of fuel produced | CH4 (1) | CO2 | CH4 |  | CO2
[5 empty] | Recovery/Flaring (2) | Emissions (3)
|  | (Mt) | (kg/t) |  | (Gg)
| 1. B. 1. a. Coal Mining and Handling | 1.63 |  |  | NO | 64.3614 | NA
| i. Underground Mines(4) | 1.63 | 39.4855 | NA | NO | 64.3614 | NA
| Mining Activities |  | 36.6034 | NA | NO | 59.6635 | NA
| Post-Mining Activities |  | 2.8821 | NA | NO | 4.6979 | NA
| ii. Surface Mines(4) | NA | NA,NO | NA | NO | NA,NO | NA
| Mining Activities |  | NA | NA | NO | NA | NA
| Post-Mining Activities |  | NO | NA | NO | NO | NA
| 1. B. 1. b. Solid Fuel Transformation | 4.41 | 0.35 | NA | NA | 1.5435 | NA
| 1. B. 1. c. Other (please specify)(5) |  |  |  | NA | NO | NO
2003
0 | GREENHOUSE GAS SOURCE AND | ACTIVITY DATA | IMPLIED EMISSION FACTORS |  | EMISSIONS
| SINK CATEGORIES | Amount of fuel produced | CH4 (1) | CO2 | CH4 |  | CO2
[5 empty] | Recovery/Flaring (2) | Emissions (3)
|  | (Mt) | (kg/t) |  | (Gg)
| 1. B. 1. a. Coal Mining and Handling | 1.739 |  |  | NO | 45.748 | NA
| i. Underground Mines(4) | 1.739 | 26.3071 | NA | NO | 45.748 | NA
| Mining Activities |  | 23.425 | NA | NO | 40.736 | NA
| Post-Mining Activities |  | 2.8821 | NA | NO | 5.012 | NA
| ii. Surface Mines(4) | NA | NA,NO | NA | NO | NA,NO | NA
| Mining Activities |  | NA | NA | NO | NA | NA
| Post-Mining Activities |  | NO | NA | NO | NO | NA
| 1. B. 1. b. Solid Fuel Transformation | 4.476 | 0.35 | NA | NA | 1.5666 | NA
| 1. B. 1. c. Other (please specify)(5) |  |  |  | NA | NO | NO
2004
0 | GREENHOUSE GAS SOURCE AND | ACTIVITY DATA | IMPLIED EMISSION FACTORS |  | EMISSIONS
| SINK CATEGORIES | Amount of fuel produced | CH4 (1) | CO2 | CH4 |  | CO2
[5 empty] | Recovery/Flaring (2) | Emissions (3)
|  | (Mt) | (kg/t) |  | (Gg)
| 1. B. 1. a. Coal Mining and Handling | 0.16 |  |  | NO | 4.2091 | NA
| i. Underground Mines(4) | 0.16 | 26.3071 | NA | NO | 4.2091 | NA
| Mining Activities |  | 23.425 | NA | NO | 3.748 | NA
| Post-Mining Activities |  | 2.8821 | NA | NO | 0.46114 | NA
| ii. Surface Mines(4) | NA | NA,NO | NA | NO | NA,NO | NA
| Mining Activities |  | NA | NA | NO | NA | NA
| Post-Mining Activities |  | NO | NA | NO | NO | NA
| 1. B. 1. b. Solid Fuel Transformation | 4.451 | 0.35 | NA | NA | 1.5578 | NA
| 1. B. 1. c. Other (please specify)(5) |  |  |  | NA | 22.449 | NO
2005
0 | GREENHOUSE GAS SOURCE AND | ACTIVITY DATA | IMPLIED EMISSION FACTORS |  | EMISSIONS
| SINK CATEGORIES | Amount of fuel produced | CH4 (1) | CO2 | CH4 |  | CO2
[5 empty] | Recovery/Flaring (2) | Emissions (3)
|  | (Mt) | (kg/t) |  | (Gg)
| 1. B. 1. a. Coal Mining and Handling | NA |  |  | NO | NA,NO | NA
| i. Underground Mines(4) | NA | NA,NO | NA | NO | NA,NO | NA
| Mining Activities |  | NA | NA | NO | NA | NA
| Post-Mining Activities |  | NO | NA | NO | NO | NA
| ii. Surface Mines(4) | NA | NA,NO | NA | NO | NA,NO | NA
| Mining Activities |  | NA | NA | NO | NA | NA
| Post-Mining Activities |  | NO | NA | NO | NO | NA
| 1. B. 1. b. Solid Fuel Transformation | 4.34 | 0.35 | NA | NA | 1.519 | NA
| 1. B. 1. c. Other (please specify)(5) |  |  |  | NA | 14.137 | NO
2006
0 | GREENHOUSE GAS SOURCE AND | ACTIVITY DATA | IMPLIED EMISSION FACTORS |  | EMISSIONS
| SINK CATEGORIES | Amount of fuel produced | CH4 (1) | CO2 | CH4 |  | CO2
[5 empty] | Recovery/Flaring (2) | Emissions (3)
|  | (Mt) | (kg/t) |  | (Gg)
| 1. B. 1. a. Coal Mining and Handling | NA |  |  | NO | NA,NO | NA
| i. Underground Mines(4) | NA | NA,NO | NA | NO | NA,NO | NA
| Mining Activities |  | NA | NA | NO | NA | NA
| Post-Mining Activities |  | NO | NA | NO | NO | NA
| ii. Surface Mines(4) | NA | NA,NO | NA | NO | NA,NO | NA
| Mining Activities |  | NA | NA | NO | NA | NA
| Post-Mining Activities |  | NO | NA | NO | NO | NA
| 1. B. 1. b. Solid Fuel Transformation | 4.2444 | 0.35 | NA | NA | 1.4855 | NA
| 1. B. 1. c. Other (please specify)(5) |  |  |  | NA | 9.447 | NO
2007
0 | GREENHOUSE GAS SOURCE AND | ACTIVITY DATA | IMPLIED EMISSION FACTORS |  | EMISSIONS
| SINK CATEGORIES | Amount of fuel produced | CH4 (1) | CO2 | CH4 |  | CO2
[5 empty] | Recovery/Flaring (2) | Emissions (3)
|  | (Mt) | (kg/t) |  | (Gg)
| 1. B. 1. a. Coal Mining and Handling | NA |  |  | NO | NA,NO | NA
| i. Underground Mines(4) | NA | NA,NO | NA | NO | NA,NO | NA
| Mining Activities |  | NA | NA | NO | NA | NA
| Post-Mining Activities |  | NO | NA | NO | NO | NA
| ii. Surface Mines(4) | NA | NA,NO | NA | NO | NA,NO | NA
| Mining Activities |  | NA | NA | NO | NA | NA
| Post-Mining Activities |  | NO | NA | NO | NO | NA
| 1. B. 1. b. Solid Fuel Transformation | 4.4103 | 0.35 | NA | NA | 1.5436 | NA
| 1. B. 1. c. Other (please specify)(5) |  |  |  | NA | 1.407 | NO
2008
0 | GREENHOUSE GAS SOURCE AND | ACTIVITY DATA | IMPLIED EMISSION FACTORS |  | EMISSIONS
| SINK CATEGORIES | Amount of fuel produced | CH4 (1) | CO2 | CH4 |  | CO2
[5 empty] | Recovery/Flaring (2) | Emissions (3)
|  | (Mt) | (kg/t) |  | (Gg)
| 1. B. 1. a. Coal Mining and Handling | NA |  |  | NO | NA,NO | NA
| i. Underground Mines(4) | NA | NA,NO | NA | NO | NA,NO | NA
| Mining Activities |  | NA | NA | NO | NA | NA
| Post-Mining Activities |  | NO | NA | NO | NO | NA
| ii. Surface Mines(4) | NA | NA,NO | NA | NO | NA,NO | NA
| Mining Activities |  | NA | NA | NO | NA | NA
| Post-Mining Activities |  | NO | NA | NO | NO | NA
| 1. B. 1. b. Solid Fuel Transformation | 4.446 | 0.35 | NA | NA | 1.5561 | NA
| 1. B. 1. c. Other (please specify)(5) |  |  |  | NA | 1.407 | NO
2009
0 | GREENHOUSE GAS SOURCE AND | ACTIVITY DATA | IMPLIED EMISSION FACTORS |  | EMISSIONS
| SINK CATEGORIES | Amount of fuel produced | CH4 (1) | CO2 | CH4 |  | CO2
[5 empty] | Recovery/Flaring (2) | Emissions (3)
|  | (Mt) | (kg/t) |  | (Gg)
| 1. B. 1. a. Coal Mining and Handling | NA |  |  | NO | NA,NO | NA
| i. Underground Mines(4) | NA | NA,NO | NA | NO | NA,NO | NA
| Mining Activities |  | NA | NA | NO | NA | NA
| Post-Mining Activities |  | NO | NA | NO | NO | NA
| ii. Surface Mines(4) | NA | NA,NO | NA | NO | NA,NO | NA
| Mining Activities |  | NA | NA | NO | NA | NA
| Post-Mining Activities |  | NO | NA | NO | NO | NA
| 1. B. 1. b. Solid Fuel Transformation | 3.2226 | 0.35 | NA | NA | 1.1279 | NA
| 1. B. 1. c. Other (please specify)(5) |  |  |  | NA | 1.407 | NO
2010
0 | GREENHOUSE GAS SOURCE AND | ACTIVITY DATA | IMPLIED EMISSION FACTORS |  | EMISSIONS
| SINK CATEGORIES | Amount of fuel produced | CH4 (1) | CO2 | CH4 |  | CO2
[5 empty] | Recovery/Flaring (2) | Emissions (3)
|  | (Mt) | (kg/t) |  | (Gg)
| 1. B. 1. a. Coal Mining and Handling | NA |  |  | NO | NA,NO | NA
| i. Underground Mines(4) | NA | NA,NO | NA | NO | NA,NO | NA
| Mining Activities |  | NA | NA | NO | NA | NA
| Post-Mining Activities |  | NO | NA | NO | NO | NA
| ii. Surface Mines(4) | NA | NA,NO | NA | NO | NA,NO | NA
| Mining Activities |  | NA | NA | NO | NA | NA
| Post-Mining Activities |  | NO | NA | NO | NO | NA
| 1. B. 1. b. Solid Fuel Transformation | 3.1206 | 0.35 | NA | NA | 1.0922 | NA
| 1. B. 1. c. Other (please specify)(5) |  |  |  | NA | 1.407 | NO
2011
0 | GREENHOUSE GAS SOURCE AND | ACTIVITY DATA | IMPLIED EMISSION FACTORS |  | EMISSIONS
| SINK CATEGORIES | Amount of fuel produced | CH4 (1) | CO2 | CH4 |  | CO2
[5 empty] | Recovery/Flaring (2) | Emissions (3)
|  | (Mt) | (kg/t) |  | (Gg)
| 1. B. 1. a. Coal Mining and Handling | NA |  |  | NO | NA,NO | NA
| i. Underground Mines(4) | NA | NA,NO | NA | NO | NA,NO | NA
| Mining Activities |  | NA | NA | NO | NA | NA
| Post-Mining Activities |  | NO | NA | NO | NO | NA
| ii. Surface Mines(4) | NA | NA,NO | NA | NO | NA,NO | NA
| Mining Activities |  | NA | NA | NO | NA | NA
| Post-Mining Activities |  | NO | NA | NO | NO | NA
| 1. B. 1. b. Solid Fuel Transformation | 2.9771 | 0.35 | NA | NA | 1.042 | NA
| 1. B. 1. c. Other (please specify)(5) |  |  |  | NA | 3.6515 | NO
2012
0 | GREENHOUSE GAS SOURCE AND | ACTIVITY DATA | IMPLIED EMISSION FACTORS |  | EMISSIONS
| SINK CATEGORIES | Amount of fuel produced | CH4 (1) | CO2 | CH4 |  | CO2
[5 empty] | Recovery/Flaring (2) | Emissions (3)
|  | (Mt) | (kg/t) |  | (Gg)
| 1. B. 1. a. Coal Mining and Handling | NA |  |  | NO | NA,NO | NA
| i. Underground Mines(4) | NA | NA,NO | NA | NO | NA,NO | NA
| Mining Activities |  | NA | NA | NO | NA | NA
| Post-Mining Activities |  | NO | NA | NO | NO | NA
| ii. Surface Mines(4) | NA | NA,NO | NA | NO | NA,NO | NA
| Mining Activities |  | NA | NA | NO | NA | NA
| Post-Mining Activities |  | NO | NA | NO | NO | NA
| 1. B. 1. b. Solid Fuel Transformation | 3.1961 | 0.35 | NA | NA | 1.1186 | NA
| 1. B. 1. c. Other (please specify)(5) |  |  |  | NA | 0.46282 | NO

## DE
TABLE 1.B.1 SECTORAL BACKGROUND DATA FOR ENERGY
Fugitive Emissions from Solid Fuels
(Sheet 1 of 1)
1990
| GREENHOUSE GAS SOURCE AND | ACTIVITY DATA | IMPLIED EMISSION FACTORS |  | EMISSIONS
| SINK CATEGORIES | Amount of fuel produced | CH4 (1) | CO2 | CH4 |  | CO2
[5 empty] | Recovery/Flaring (2) | Emissions (3)
|  | (Mt) | (kg/t) |  | (Gg)
| 1. B. 1. a. Coal Mining and Handling | 426.6711 |  |  | NO | 876.9132 | NO
| i. Underground Mines(4) | 70.1583 | 12.4432 | NO | NO | 872.9916 | NO
| Mining Activities |  | 11.8672 | NO | NO | 832.5804 | NO
| Post-Mining Activities |  | 0.576 | NO | NO | 40.4112 | NO
| ii. Surface Mines(4) | 356.5128 | 0.011 | NO | NO | 3.9216 | NO
| Mining Activities |  | 0.011 | NO | NO | 3.9216 | NO
| Post-Mining Activities |  | IE | NO | NO | IE | NO
| 1. B. 1. b. Solid Fuel Transformation | 17.58 | 0.055257 | 0.062571 | NO | 0.97142 | 1.1
| 1. B. 1. c. Other (please specify)(5) |  |  |  | NA,NO | 86.04 | 10.676
1991
0 | GREENHOUSE GAS SOURCE AND | ACTIVITY DATA | IMPLIED EMISSION FACTORS |  | EMISSIONS
| SINK CATEGORIES | Amount of fuel produced | CH4 (1) | CO2 | CH4 |  | CO2
[5 empty] | Recovery/Flaring (2) | Emissions (3)
|  | (Mt) | (kg/t) |  | (Gg)
| 1. B. 1. a. Coal Mining and Handling | 345.8832 |  |  | NO | 831.7153 | NO
| i. Underground Mines(4) | 66.4805 | 12.4644 | NO | NO | 828.6419 | NO
| Mining Activities |  | 11.8884 | NO | NO | 790.3491 | NO
| Post-Mining Activities |  | 0.576 | NO | NO | 38.2928 | NO
| ii. Surface Mines(4) | 279.4026 | 0.011 | NO | NO | 3.0734 | NO
| Mining Activities |  | 0.011 | NO | NO | 3.0734 | NO
| Post-Mining Activities |  | IE | NO | NO | IE | NO
| 1. B. 1. b. Solid Fuel Transformation | 15.716 | 0.055999 | 0.069992 | NO | 0.88008 | 1.1
| 1. B. 1. c. Other (please specify)(5) |  |  |  | NA,NO | 86.04 | 11.875
1992
0 | GREENHOUSE GAS SOURCE AND | ACTIVITY DATA | IMPLIED EMISSION FACTORS |  | EMISSIONS
| SINK CATEGORIES | Amount of fuel produced | CH4 (1) | CO2 | CH4 |  | CO2
[5 empty] | Recovery/Flaring (2) | Emissions (3)
|  | (Mt) | (kg/t) |  | (Gg)
| 1. B. 1. a. Coal Mining and Handling | 307.7063 |  |  | NO | 690.5781 | NO
| i. Underground Mines(4) | 65.8988 | 10.439 | NO | NO | 687.9182 | NO
| Mining Activities |  | 9.863 | NO | NO | 649.9605 | NO
| Post-Mining Activities |  | 0.576 | NO | NO | 37.9577 | NO
| ii. Surface Mines(4) | 241.8075 | 0.011 | NO | NO | 2.6599 | NO
| Mining Activities |  | 0.011 | NO | NO | 2.6599 | NO
| Post-Mining Activities |  | IE | NO | NO | IE | NO
| 1. B. 1. b. Solid Fuel Transformation | 14.729 | 0.056468 | 0.074683 | NO | 0.83172 | 1.1
| 1. B. 1. c. Other (please specify)(5) |  |  |  | NA,NO | 86.04 | 11.676
1993
0 | GREENHOUSE GAS SOURCE AND | ACTIVITY DATA | IMPLIED EMISSION FACTORS |  | EMISSIONS
| SINK CATEGORIES | Amount of fuel produced | CH4 (1) | CO2 | CH4 |  | CO2
[5 empty] | Recovery/Flaring (2) | Emissions (3)
|  | (Mt) | (kg/t) |  | (Gg)
| 1. B. 1. a. Coal Mining and Handling | 280.0843 |  |  | NO | 703.466 | NO
| i. Underground Mines(4) | 58.2827 | 12.028 | NO | NO | 701.0262 | NO
| Mining Activities |  | 11.452 | NO | NO | 667.4553 | NO
| Post-Mining Activities |  | 0.576 | NO | NO | 33.5709 | NO
| ii. Surface Mines(4) | 221.8016 | 0.011 | NO | NO | 2.4398 | NO
| Mining Activities |  | 0.011 | NO | NO | 2.4398 | NO
| Post-Mining Activities |  | IE | NO | NO | IE | NO
| 1. B. 1. b. Solid Fuel Transformation | 12.078 | 0.058107 | 0.091075 | NO | 0.70182 | 1.1
| 1. B. 1. c. Other (please specify)(5) |  |  |  | NA,NO | 85.2513 | 12.826
1994
0 | GREENHOUSE GAS SOURCE AND | ACTIVITY DATA | IMPLIED EMISSION FACTORS |  | EMISSIONS
| SINK CATEGORIES | Amount of fuel produced | CH4 (1) | CO2 | CH4 |  | CO2
[5 empty] | Recovery/Flaring (2) | Emissions (3)
|  | (Mt) | (kg/t) |  | (Gg)
| 1. B. 1. a. Coal Mining and Handling | 259.483 |  |  | NO | 608.3579 | NO
| i. Underground Mines(4) | 52.4057 | 11.5652 | NO | NO | 606.0801 | NO
| Mining Activities |  | 10.9892 | NO | NO | 575.8944 | NO
| Post-Mining Activities |  | 0.576 | NO | NO | 30.1857 | NO
| ii. Surface Mines(4) | 207.0773 | 0.011 | NO | NO | 2.2779 | NO
| Mining Activities |  | 0.011 | NO | NO | 2.2779 | NO
| Post-Mining Activities |  | IE | NO | NO | IE | NO
| 1. B. 1. b. Solid Fuel Transformation | 10.919 | 0.059074 | 0.10074 | NO | 0.64503 | 1.1
| 1. B. 1. c. Other (please specify)(5) |  |  |  | NA,NO | 85.5381 | 12.614
1995
0 | GREENHOUSE GAS SOURCE AND | ACTIVITY DATA | IMPLIED EMISSION FACTORS |  | EMISSIONS
| SINK CATEGORIES | Amount of fuel produced | CH4 (1) | CO2 | CH4 |  | CO2
[5 empty] | Recovery/Flaring (2) | Emissions (3)
|  | (Mt) | (kg/t) |  | (Gg)
| 1. B. 1. a. Coal Mining and Handling | 246.3007 |  |  | NO | 598.2546 | NO
| i. Underground Mines(4) | 53.562 | 11.1298 | NO | NO | 596.1345 | NO
| Mining Activities |  | 10.5538 | NO | NO | 565.2828 | NO
| Post-Mining Activities |  | 0.576 | NO | NO | 30.8517 | NO
| ii. Surface Mines(4) | 192.7387 | 0.011 | NO | NO | 2.1201 | NO
| Mining Activities |  | 0.011 | NO | NO | 2.1201 | NO
| Post-Mining Activities |  | IE | NO | NO | IE | NO
| 1. B. 1. b. Solid Fuel Transformation | 11.102 | 0.058908 | 0.099081 | NO | 0.654 | 1.1
| 1. B. 1. c. Other (please specify)(5) |  |  |  | NA,NO | 107.4066 | 12.738
1996
0 | GREENHOUSE GAS SOURCE AND | ACTIVITY DATA | IMPLIED EMISSION FACTORS |  | EMISSIONS
| SINK CATEGORIES | Amount of fuel produced | CH4 (1) | CO2 | CH4 |  | CO2
[5 empty] | Recovery/Flaring (2) | Emissions (3)
|  | (Mt) | (kg/t) |  | (Gg)
| 1. B. 1. a. Coal Mining and Handling | 235.4032 |  |  | NO | 562.9097 | NO
| i. Underground Mines(4) | 48.1961 | 11.6368 | NO | NO | 560.8504 | NO
| Mining Activities |  | 11.0608 | NO | NO | 533.0895 | NO
| Post-Mining Activities |  | 0.576 | NO | NO | 27.7609 | NO
| ii. Surface Mines(4) | 187.2071 | 0.011 | NO | NO | 2.0593 | NO
| Mining Activities |  | 0.011 | NO | NO | 2.0593 | NO
| Post-Mining Activities |  | IE | NO | NO | IE | NO
| 1. B. 1. b. Solid Fuel Transformation | 10.662 | 0.059317 | 0.10317 | NO | 0.63244 | 1.1
| 1. B. 1. c. Other (please specify)(5) |  |  |  | NA,NO | 107.2632 | 12.519
1997
0 | GREENHOUSE GAS SOURCE AND | ACTIVITY DATA | IMPLIED EMISSION FACTORS |  | EMISSIONS
| SINK CATEGORIES | Amount of fuel produced | CH4 (1) | CO2 | CH4 |  | CO2
[5 empty] | Recovery/Flaring (2) | Emissions (3)
|  | (Mt) | (kg/t) |  | (Gg)
| 1. B. 1. a. Coal Mining and Handling | 223.2251 |  |  | NO | 556.2548 | NO
| i. Underground Mines(4) | 46.096 | 12.025 | NO | NO | 554.3063 | NO
| Mining Activities |  | 11.449 | NO | NO | 527.755 | NO
| Post-Mining Activities |  | 0.576 | NO | NO | 26.5513 | NO
| ii. Surface Mines(4) | 177.1291 | 0.011 | NO | NO | 1.9484 | NO
| Mining Activities |  | 0.011 | NO | NO | 1.9484 | NO
| Post-Mining Activities |  | IE | NO | NO | IE | NO
| 1. B. 1. b. Solid Fuel Transformation | 10.744 | 0.059238 | 0.10238 | NO | 0.63646 | 1.1
| 1. B. 1. c. Other (please specify)(5) |  |  |  | NA,NO | 107.55 | 12.301
1998
0 | GREENHOUSE GAS SOURCE AND | ACTIVITY DATA | IMPLIED EMISSION FACTORS |  | EMISSIONS
| SINK CATEGORIES | Amount of fuel produced | CH4 (1) | CO2 | CH4 |  | CO2
[5 empty] | Recovery/Flaring (2) | Emissions (3)
|  | (Mt) | (kg/t) |  | (Gg)
| 1. B. 1. a. Coal Mining and Handling | 206.9673 |  |  | NO | 454.1852 | NO
| i. Underground Mines(4) | 40.9603 | 11.0438 | NO | NO | 452.3591 | NO
| Mining Activities |  | 10.4678 | NO | NO | 428.766 | NO
| Post-Mining Activities |  | 0.576 | NO | NO | 23.5931 | NO
| ii. Surface Mines(4) | 166.007 | 0.011 | NO | NO | 1.8261 | NO
| Mining Activities |  | 0.011 | NO | NO | 1.8261 | NO
| Post-Mining Activities |  | IE | NO | NO | IE | NO
| 1. B. 1. b. Solid Fuel Transformation | 10.28 | 0.0597 | 0.107 | NO | 0.61372 | 1.1
| 1. B. 1. c. Other (please specify)(5) |  |  |  | NA,NO | 107.55 | 14.133
1999
0 | GREENHOUSE GAS SOURCE AND | ACTIVITY DATA | IMPLIED EMISSION FACTORS |  | EMISSIONS
| SINK CATEGORIES | Amount of fuel produced | CH4 (1) | CO2 | CH4 |  | CO2
[5 empty] | Recovery/Flaring (2) | Emissions (3)
|  | (Mt) | (kg/t) |  | (Gg)
| 1. B. 1. a. Coal Mining and Handling | 200.7781 |  |  | NO | 512.2425 | NO
| i. Underground Mines(4) | 39.5231 | 12.9157 | NO | NO | 510.4687 | NO
| Mining Activities |  | 12.3397 | NO | NO | 487.7034 | NO
| Post-Mining Activities |  | 0.576 | NO | NO | 22.7653 | NO
| ii. Surface Mines(4) | 161.255 | 0.011 | NO | NO | 1.7738 | NO
| Mining Activities |  | 0.011 | NO | NO | 1.7738 | NO
| Post-Mining Activities |  | IE | NO | NO | IE | NO
| 1. B. 1. b. Solid Fuel Transformation | 8.568 | 0.061838 | 0.12838 | NO | 0.52983 | 1.1
| 1. B. 1. c. Other (please specify)(5) |  |  |  | NA,NO | 129.06 | 13.82
2000
0 | GREENHOUSE GAS SOURCE AND | ACTIVITY DATA | IMPLIED EMISSION FACTORS |  | EMISSIONS
| SINK CATEGORIES | Amount of fuel produced | CH4 (1) | CO2 | CH4 |  | CO2
[5 empty] | Recovery/Flaring (2) | Emissions (3)
|  | (Mt) | (kg/t) |  | (Gg)
| 1. B. 1. a. Coal Mining and Handling | 201.2511 |  |  | NO | 461.0004 | NO
| i. Underground Mines(4) | 33.5908 | 13.6691 | NO | NO | 459.1561 | NO
| Mining Activities |  | 13.0931 | NO | NO | 439.8078 | NO
| Post-Mining Activities |  | 0.576 | NO | NO | 19.3483 | NO
| ii. Surface Mines(4) | 167.6603 | 0.011 | NO | NO | 1.8443 | NO
| Mining Activities |  | 0.011 | NO | NO | 1.8443 | NO
| Post-Mining Activities |  | IE | NO | NO | IE | NO
| 1. B. 1. b. Solid Fuel Transformation | 9.115 | 0.061068 | 0.12068 | NO | 0.55663 | 1.1
| 1. B. 1. c. Other (please specify)(5) |  |  |  | NA,NO | 129.06 | 14.635
2001
0 | GREENHOUSE GAS SOURCE AND | ACTIVITY DATA | IMPLIED EMISSION FACTORS |  | EMISSIONS
| SINK CATEGORIES | Amount of fuel produced | CH4 (1) | CO2 | CH4 |  | CO2
[5 empty] | Recovery/Flaring (2) | Emissions (3)
|  | (Mt) | (kg/t) |  | (Gg)
| 1. B. 1. a. Coal Mining and Handling | 202.6956 |  |  | NO | 407.2347 | NO
| i. Underground Mines(4) | 27.361 | 14.8133 | NO | NO | 405.306 | NO
| Mining Activities |  | 14.2373 | NO | NO | 389.5461 | NO
| Post-Mining Activities |  | 0.576 | NO | NO | 15.7599 | NO
| ii. Surface Mines(4) | 175.3347 | 0.011 | NO | NO | 1.9287 | NO
| Mining Activities |  | 0.011 | NO | NO | 1.9287 | NO
| Post-Mining Activities |  | IE | NO | NO | IE | NO
| 1. B. 1. b. Solid Fuel Transformation | 7.265 | 0.064141 | 0.15141 | NO | 0.46598 | 1.1
| 1. B. 1. c. Other (please specify)(5) |  |  |  | NA,NO | 100.4517 | 13.844
2002
0 | GREENHOUSE GAS SOURCE AND | ACTIVITY DATA | IMPLIED EMISSION FACTORS |  | EMISSIONS
| SINK CATEGORIES | Amount of fuel produced | CH4 (1) | CO2 | CH4 |  | CO2
[5 empty] | Recovery/Flaring (2) | Emissions (3)
|  | (Mt) | (kg/t) |  | (Gg)
| 1. B. 1. a. Coal Mining and Handling | 208.1102 |  |  | NO | 407.5193 | NO
| i. Underground Mines(4) | 26.3634 | 15.382 | NO | NO | 405.5201 | NO
| Mining Activities |  | 14.806 | NO | NO | 390.3348 | NO
| Post-Mining Activities |  | 0.576 | NO | NO | 15.1853 | NO
| ii. Surface Mines(4) | 181.7468 | 0.011 | NO | NO | 1.9992 | NO
| Mining Activities |  | 0.011 | NO | NO | 1.9992 | NO
| Post-Mining Activities |  | IE | NO | NO | IE | NO
| 1. B. 1. b. Solid Fuel Transformation | 7.226 | 0.064223 | 0.15223 | NO | 0.46407 | 1.1
| 1. B. 1. c. Other (please specify)(5) |  |  |  | NA,NO | 69.4773 | 10.611
2003
0 | GREENHOUSE GAS SOURCE AND | ACTIVITY DATA | IMPLIED EMISSION FACTORS |  | EMISSIONS
| SINK CATEGORIES | Amount of fuel produced | CH4 (1) | CO2 | CH4 |  | CO2
[5 empty] | Recovery/Flaring (2) | Emissions (3)
|  | (Mt) | (kg/t) |  | (Gg)
| 1. B. 1. a. Coal Mining and Handling | 204.9579 |  |  | NO | 376.1615 | NO
| i. Underground Mines(4) | 25.873 | 14.4626 | NO | NO | 374.1915 | NO
| Mining Activities |  | 13.8866 | NO | NO | 359.2887 | NO
| Post-Mining Activities |  | 0.576 | NO | NO | 14.9028 | NO
| ii. Surface Mines(4) | 179.085 | 0.011 | NO | NO | 1.9699 | NO
| Mining Activities |  | 0.011 | NO | NO | 1.9699 | NO
| Post-Mining Activities |  | IE | NO | NO | IE | NO
| 1. B. 1. b. Solid Fuel Transformation | 7.827 | 0.063054 | 0.14054 | NO | 0.49352 | 1.1
| 1. B. 1. c. Other (please specify)(5) |  |  |  | NA,NO | 56.4566 | 7.457
2004
0 | GREENHOUSE GAS SOURCE AND | ACTIVITY DATA | IMPLIED EMISSION FACTORS |  | EMISSIONS
| SINK CATEGORIES | Amount of fuel produced | CH4 (1) | CO2 | CH4 |  | CO2
[5 empty] | Recovery/Flaring (2) | Emissions (3)
|  | (Mt) | (kg/t) |  | (Gg)
| 1. B. 1. a. Coal Mining and Handling | 207.8061 |  |  | NO | 307.6515 | NO
| i. Underground Mines(4) | 25.88 | 11.8103 | NO | NO | 305.6504 | NO
| Mining Activities |  | 11.2343 | NO | NO | 290.7435 | NO
| Post-Mining Activities |  | 0.576 | NO | NO | 14.9069 | NO
| ii. Surface Mines(4) | 181.9261 | 0.011 | NO | NO | 2.0012 | NO
| Mining Activities |  | 0.011 | NO | NO | 2.0012 | NO
| Post-Mining Activities |  | IE | NO | NO | IE | NO
| 1. B. 1. b. Solid Fuel Transformation | 8.462 | 0.061999 | 0.12999 | NO | 0.52464 | 1.1
| 1. B. 1. c. Other (please specify)(5) |  |  |  | NA,NO | 22.4421 | 4.761
2005
0 | GREENHOUSE GAS SOURCE AND | ACTIVITY DATA | IMPLIED EMISSION FACTORS |  | EMISSIONS
| SINK CATEGORIES | Amount of fuel produced | CH4 (1) | CO2 | CH4 |  | CO2
[5 empty] | Recovery/Flaring (2) | Emissions (3)
|  | (Mt) | (kg/t) |  | (Gg)
| 1. B. 1. a. Coal Mining and Handling | 202.8141 |  |  | NO | 270.7666 | NO
| i. Underground Mines(4) | 24.9069 | 10.7926 | NO | NO | 268.8097 | NO
| Mining Activities |  | 10.2166 | NO | NO | 254.4633 | NO
| Post-Mining Activities |  | 0.576 | NO | NO | 14.3464 | NO
| ii. Surface Mines(4) | 177.9072 | 0.011 | NO | NO | 1.957 | NO
| Mining Activities |  | 0.011 | NO | NO | 1.957 | NO
| Post-Mining Activities |  | IE | NO | NO | IE | NO
| 1. B. 1. b. Solid Fuel Transformation | 8.397 | 0.0621 | 0.131 | NO | 0.52145 | 1.1
| 1. B. 1. c. Other (please specify)(5) |  |  |  | NA,NO | 2.868 | 1.994
2006
0 | GREENHOUSE GAS SOURCE AND | ACTIVITY DATA | IMPLIED EMISSION FACTORS |  | EMISSIONS
| SINK CATEGORIES | Amount of fuel produced | CH4 (1) | CO2 | CH4 |  | CO2
[5 empty] | Recovery/Flaring (2) | Emissions (3)
|  | (Mt) | (kg/t) |  | (Gg)
| 1. B. 1. a. Coal Mining and Handling | 196.9953 |  |  | NO | 230.2384 | NO
| i. Underground Mines(4) | 20.674 | 11.0428 | NO | NO | 228.2988 | NO
| Mining Activities |  | 10.4668 | NO | NO | 216.3906 | NO
| Post-Mining Activities |  | 0.576 | NO | NO | 11.9082 | NO
| ii. Surface Mines(4) | 176.3213 | 0.011 | NO | NO | 1.9395 | NO
| Mining Activities |  | 0.011 | NO | NO | 1.9395 | NO
| Post-Mining Activities |  | IE | NO | NO | IE | NO
| 1. B. 1. b. Solid Fuel Transformation | 8.37 | 0.062142 | 0.13142 | NO | 0.52013 | 1.1
| 1. B. 1. c. Other (please specify)(5) |  |  |  | NA,NO | 4.0869 | 0.183
2007
0 | GREENHOUSE GAS SOURCE AND | ACTIVITY DATA | IMPLIED EMISSION FACTORS |  | EMISSIONS
| SINK CATEGORIES | Amount of fuel produced | CH4 (1) | CO2 | CH4 |  | CO2
[5 empty] | Recovery/Flaring (2) | Emissions (3)
|  | (Mt) | (kg/t) |  | (Gg)
| 1. B. 1. a. Coal Mining and Handling | 201.7161 |  |  | NO | 189.6355 | NO
| i. Underground Mines(4) | 21.307 | 8.807 | NO | NO | 187.651 | NO
| Mining Activities |  | 8.231 | NO | NO | 175.3782 | NO
| Post-Mining Activities |  | 0.576 | NO | NO | 12.2728 | NO
| ii. Surface Mines(4) | 180.4091 | 0.011 | NO | NO | 1.9845 | NO
| Mining Activities |  | 0.011 | NO | NO | 1.9845 | NO
| Post-Mining Activities |  | IE | NO | NO | IE | NO
| 1. B. 1. b. Solid Fuel Transformation | 8.441 | 0.062032 | 0.13032 | NO | 0.52361 | 1.1
| 1. B. 1. c. Other (please specify)(5) |  |  |  | NA,NO | 4.2303 | 0.067
2008
0 | GREENHOUSE GAS SOURCE AND | ACTIVITY DATA | IMPLIED EMISSION FACTORS |  | EMISSIONS
| SINK CATEGORIES | Amount of fuel produced | CH4 (1) | CO2 | CH4 |  | CO2
[5 empty] | Recovery/Flaring (2) | Emissions (3)
|  | (Mt) | (kg/t) |  | (Gg)
| 1. B. 1. a. Coal Mining and Handling | 192.3903 |  |  | NO | 178.324 | NO
| i. Underground Mines(4) | 17.0772 | 10.3293 | NO | NO | 176.3956 | NO
| Mining Activities |  | 9.7533 | NO | NO | 166.5591 | NO
| Post-Mining Activities |  | 0.576 | NO | NO | 9.8365 | NO
| ii. Surface Mines(4) | 175.313 | 0.011 | NO | NO | 1.9284 | NO
| Mining Activities |  | 0.011 | NO | NO | 1.9284 | NO
| Post-Mining Activities |  | IE | NO | NO | IE | NO
| 1. B. 1. b. Solid Fuel Transformation | 8.246 | 0.06234 | 0.1334 | NO | 0.51405 | 1.1
| 1. B. 1. c. Other (please specify)(5) |  |  |  | NA,NO | 4.5888 | 0.093
2009
0 | GREENHOUSE GAS SOURCE AND | ACTIVITY DATA | IMPLIED EMISSION FACTORS |  | EMISSIONS
| SINK CATEGORIES | Amount of fuel produced | CH4 (1) | CO2 | CH4 |  | CO2
[5 empty] | Recovery/Flaring (2) | Emissions (3)
|  | (Mt) | (kg/t) |  | (Gg)
| 1. B. 1. a. Coal Mining and Handling | 183.6235 |  |  | NO | 131.6161 | NO
| i. Underground Mines(4) | 13.7663 | 9.425 | NO | NO | 129.7477 | NO
| Mining Activities |  | 8.849 | NO | NO | 121.8183 | NO
| Post-Mining Activities |  | 0.576 | NO | NO | 7.9294 | NO
| ii. Surface Mines(4) | 169.8571 | 0.011 | NO | NO | 1.8684 | NO
| Mining Activities |  | 0.011 | NO | NO | 1.8684 | NO
| Post-Mining Activities |  | IE | NO | NO | IE | NO
| 1. B. 1. b. Solid Fuel Transformation | 6.771 | 0.065246 | 0.16246 | NO | 0.44178 | 1.1
| 1. B. 1. c. Other (please specify)(5) |  |  |  | NA,NO | 1.2189 | 0.65784
2010
0 | GREENHOUSE GAS SOURCE AND | ACTIVITY DATA | IMPLIED EMISSION FACTORS |  | EMISSIONS
| SINK CATEGORIES | Amount of fuel produced | CH4 (1) | CO2 | CH4 |  | CO2
[5 empty] | Recovery/Flaring (2) | Emissions (3)
|  | (Mt) | (kg/t) |  | (Gg)
| 1. B. 1. a. Coal Mining and Handling | 182.3025 |  |  | NO | 131.9008 | NO
| i. Underground Mines(4) | 12.9 | 10.0804 | NO | NO | 130.0374 | NO
| Mining Activities |  | 9.5044 | NO | NO | 122.607 | NO
| Post-Mining Activities |  | 0.576 | NO | NO | 7.4304 | NO
| ii. Surface Mines(4) | 169.4025 | 0.011 | NO | NO | 1.8634 | NO
| Mining Activities |  | 0.011 | NO | NO | 1.8634 | NO
| Post-Mining Activities |  | IE | NO | NO | IE | NO
| 1. B. 1. b. Solid Fuel Transformation | 8.171 | 0.062462 | 0.13462 | NO | 0.51038 | 1.1
| 1. B. 1. c. Other (please specify)(5) |  |  |  | NA,NO | 0.717 | 1.3514
2011
0 | GREENHOUSE GAS SOURCE AND | ACTIVITY DATA | IMPLIED EMISSION FACTORS |  | EMISSIONS
| SINK CATEGORIES | Amount of fuel produced | CH4 (1) | CO2 | CH4 |  | CO2
[5 empty] | Recovery/Flaring (2) | Emissions (3)
|  | (Mt) | (kg/t) |  | (Gg)
| 1. B. 1. a. Coal Mining and Handling | 188.561 |  |  | NO | 124.3962 | NO
| i. Underground Mines(4) | 12.059 | 10.1546 | NO | NO | 122.4547 | NO
| Mining Activities |  | 9.5786 | NO | NO | 115.5087 | NO
| Post-Mining Activities |  | 0.576 | NO | NO | 6.946 | NO
| ii. Surface Mines(4) | 176.502 | 0.011 | NO | NO | 1.9415 | NO
| Mining Activities |  | 0.011 | NO | NO | 1.9415 | NO
| Post-Mining Activities |  | IE | NO | NO | IE | NO
| 1. B. 1. b. Solid Fuel Transformation | 7.99 | 0.062767 | 0.13767 | NO | 0.50151 | 1.1
| 1. B. 1. c. Other (please specify)(5) |  |  |  | NA,NO | 0.717 | 2.636
2012
0 | GREENHOUSE GAS SOURCE AND | ACTIVITY DATA | IMPLIED EMISSION FACTORS |  | EMISSIONS
| SINK CATEGORIES | Amount of fuel produced | CH4 (1) | CO2 | CH4 |  | CO2
[5 empty] | Recovery/Flaring (2) | Emissions (3)
|  | (Mt) | (kg/t) |  | (Gg)
| 1. B. 1. a. Coal Mining and Handling | 196.202 |  |  | NO | 159.3152 | NO
| i. Underground Mines(4) | 10.77 | 14.6031 | NO | NO | 157.2754 | NO
| Mining Activities |  | 14.0271 | NO | NO | 151.0719 | NO
| Post-Mining Activities |  | 0.576 | NO | NO | 6.2035 | NO
| ii. Surface Mines(4) | 185.432 | 0.011 | NO | NO | 2.0398 | NO
| Mining Activities |  | 0.011 | NO | NO | 2.0398 | NO
| Post-Mining Activities |  | IE | NO | NO | IE | NO
| 1. B. 1. b. Solid Fuel Transformation | 8.05 | 0.062665 | 0.13665 | NO | 0.50445 | 1.1
| 1. B. 1. c. Other (please specify)(5) |  |  |  | NA,NO | 0.717 | 1.227

## GR
TABLE 1.B.1 SECTORAL BACKGROUND DATA FOR ENERGY
Fugitive Emissions from Solid Fuels
(Sheet 1 of 1)
1990
| GREENHOUSE GAS SOURCE AND | ACTIVITY DATA | IMPLIED EMISSION FACTORS |  | EMISSIONS
| SINK CATEGORIES | Amount of fuel produced | CH4 (1) | CO2 | CH4 |  | CO2
[5 empty] | Recovery/Flaring (2) | Emissions (3)
|  | (Mt) | (kg/t) |  | (Gg)
| 1. B. 1. a. Coal Mining and Handling | 51.896 |  |  | NO | 52.1555 | NO
| i. Underground Mines(4) | NO | NO | NO | NO | NO | NO
| Mining Activities |  | NO | NO | NO | NO | NO
| Post-Mining Activities |  | NO | NO | NO | NO | NO
| ii. Surface Mines(4) | 51.896 | 1.005 | NO | NO | 52.1555 | NO
| Mining Activities |  | 1.005 | NO | NO | 52.1555 | NO
| Post-Mining Activities |  | IE | NO | NO | IE | NO
| 1. B. 1. b. Solid Fuel Transformation | 0.127 | IE | NO | NO | IE | NO
| 1. B. 1. c. Other (please specify)(5) |  |  |  | NO | NO | NO
1991
0 | GREENHOUSE GAS SOURCE AND | ACTIVITY DATA | IMPLIED EMISSION FACTORS |  | EMISSIONS
| SINK CATEGORIES | Amount of fuel produced | CH4 (1) | CO2 | CH4 |  | CO2
[5 empty] | Recovery/Flaring (2) | Emissions (3)
|  | (Mt) | (kg/t) |  | (Gg)
| 1. B. 1. a. Coal Mining and Handling | 52.695 |  |  | NO | 52.9585 | NO
| i. Underground Mines(4) | NO | NO | NO | NO | NO | NO
| Mining Activities |  | NO | NO | NO | NO | NO
| Post-Mining Activities |  | NO | NO | NO | NO | NO
| ii. Surface Mines(4) | 52.695 | 1.005 | NO | NO | 52.9585 | NO
| Mining Activities |  | 1.005 | NO | NO | 52.9585 | NO
| Post-Mining Activities |  | IE | NO | NO | IE | NO
| 1. B. 1. b. Solid Fuel Transformation | 0.122 | IE | NO | NO | IE | NO
| 1. B. 1. c. Other (please specify)(5) |  |  |  | NO | NO | NO
1992
0 | GREENHOUSE GAS SOURCE AND | ACTIVITY DATA | IMPLIED EMISSION FACTORS |  | EMISSIONS
| SINK CATEGORIES | Amount of fuel produced | CH4 (1) | CO2 | CH4 |  | CO2
[5 empty] | Recovery/Flaring (2) | Emissions (3)
|  | (Mt) | (kg/t) |  | (Gg)
| 1. B. 1. a. Coal Mining and Handling | 55.051 |  |  | NO | 55.3263 | NO
| i. Underground Mines(4) | NO | NO | NO | NO | NO | NO
| Mining Activities |  | NO | NO | NO | NO | NO
| Post-Mining Activities |  | NO | NO | NO | NO | NO
| ii. Surface Mines(4) | 55.051 | 1.005 | NO | NO | 55.3263 | NO
| Mining Activities |  | 1.005 | NO | NO | 55.3263 | NO
| Post-Mining Activities |  | IE | NO | NO | IE | NO
| 1. B. 1. b. Solid Fuel Transformation | 0.062 | IE | NO | NO | IE | NO
| 1. B. 1. c. Other (please specify)(5) |  |  |  | NO | NO | NO
1993
0 | GREENHOUSE GAS SOURCE AND | ACTIVITY DATA | IMPLIED EMISSION FACTORS |  | EMISSIONS
| SINK CATEGORIES | Amount of fuel produced | CH4 (1) | CO2 | CH4 |  | CO2
[5 empty] | Recovery/Flaring (2) | Emissions (3)
|  | (Mt) | (kg/t) |  | (Gg)
| 1. B. 1. a. Coal Mining and Handling | 54.817 |  |  | NO | 55.0911 | NO
| i. Underground Mines(4) | NO | NO | NO | NO | NO | NO
| Mining Activities |  | NO | NO | NO | NO | NO
| Post-Mining Activities |  | NO | NO | NO | NO | NO
| ii. Surface Mines(4) | 54.817 | 1.005 | NO | NO | 55.0911 | NO
| Mining Activities |  | 1.005 | NO | NO | 55.0911 | NO
| Post-Mining Activities |  | IE | NO | NO | IE | NO
| 1. B. 1. b. Solid Fuel Transformation | 0.04 | IE | NO | NO | IE | NO
| 1. B. 1. c. Other (please specify)(5) |  |  |  | NO | NO | NO
1994
0 | GREENHOUSE GAS SOURCE AND | ACTIVITY DATA | IMPLIED EMISSION FACTORS |  | EMISSIONS
| SINK CATEGORIES | Amount of fuel produced | CH4 (1) | CO2 | CH4 |  | CO2
[5 empty] | Recovery/Flaring (2) | Emissions (3)
|  | (Mt) | (kg/t) |  | (Gg)
| 1. B. 1. a. Coal Mining and Handling | 56.672 |  |  | NO | 56.9554 | NO
| i. Underground Mines(4) | NO | NO | NO | NO | NO | NO
| Mining Activities |  | NO | NO | NO | NO | NO
| Post-Mining Activities |  | NO | NO | NO | NO | NO
| ii. Surface Mines(4) | 56.672 | 1.005 | NO | NO | 56.9554 | NO
| Mining Activities |  | 1.005 | NO | NO | 56.9554 | NO
| Post-Mining Activities |  | IE | NO | NO | IE | NO
| 1. B. 1. b. Solid Fuel Transformation | 0.107 | IE | NO | NO | IE | NO
| 1. B. 1. c. Other (please specify)(5) |  |  |  | NO | NO | NO
1995
0 | GREENHOUSE GAS SOURCE AND | ACTIVITY DATA | IMPLIED EMISSION FACTORS |  | EMISSIONS
| SINK CATEGORIES | Amount of fuel produced | CH4 (1) | CO2 | CH4 |  | CO2
[5 empty] | Recovery/Flaring (2) | Emissions (3)
|  | (Mt) | (kg/t) |  | (Gg)
| 1. B. 1. a. Coal Mining and Handling | 57.662 |  |  | NO | 57.9503 | NO
| i. Underground Mines(4) | NO | NO | NO | NO | NO | NO
| Mining Activities |  | NO | NO | NO | NO | NO
| Post-Mining Activities |  | NO | NO | NO | NO | NO
| ii. Surface Mines(4) | 57.662 | 1.005 | NO | NO | 57.9503 | NO
| Mining Activities |  | 1.005 | NO | NO | 57.9503 | NO
| Post-Mining Activities |  | IE | NO | NO | IE | NO
| 1. B. 1. b. Solid Fuel Transformation | 0.093 | IE | NO | NO | IE | NO
| 1. B. 1. c. Other (please specify)(5) |  |  |  | NO | NO | NO
1996
0 | GREENHOUSE GAS SOURCE AND | ACTIVITY DATA | IMPLIED EMISSION FACTORS |  | EMISSIONS
| SINK CATEGORIES | Amount of fuel produced | CH4 (1) | CO2 | CH4 |  | CO2
[5 empty] | Recovery/Flaring (2) | Emissions (3)
|  | (Mt) | (kg/t) |  | (Gg)
| 1. B. 1. a. Coal Mining and Handling | 59.781 |  |  | NO | 60.0799 | NO
| i. Underground Mines(4) | NO | NO | NO | NO | NO | NO
| Mining Activities |  | NO | NO | NO | NO | NO
| Post-Mining Activities |  | NO | NO | NO | NO | NO
| ii. Surface Mines(4) | 59.781 | 1.005 | NO | NO | 60.0799 | NO
| Mining Activities |  | 1.005 | NO | NO | 60.0799 | NO
| Post-Mining Activities |  | IE | NO | NO | IE | NO
| 1. B. 1. b. Solid Fuel Transformation | 0.088 | IE | NO | NO | IE | NO
| 1. B. 1. c. Other (please specify)(5) |  |  |  | NO | NO | NO
1997
0 | GREENHOUSE GAS SOURCE AND | ACTIVITY DATA | IMPLIED EMISSION FACTORS |  | EMISSIONS
| SINK CATEGORIES | Amount of fuel produced | CH4 (1) | CO2 | CH4 |  | CO2
[5 empty] | Recovery/Flaring (2) | Emissions (3)
|  | (Mt) | (kg/t) |  | (Gg)
| 1. B. 1. a. Coal Mining and Handling | 58.844 |  |  | NO | 59.1382 | NO
| i. Underground Mines(4) | NO | NO | NO | NO | NO | NO
| Mining Activities |  | NO | NO | NO | NO | NO
| Post-Mining Activities |  | NO | NO | NO | NO | NO
| ii. Surface Mines(4) | 58.844 | 1.005 | NO | NO | 59.1382 | NO
| Mining Activities |  | 1.005 | NO | NO | 59.1382 | NO
| Post-Mining Activities |  | IE | NO | NO | IE | NO
| 1. B. 1. b. Solid Fuel Transformation | 0.099 | IE | NO | NO | IE | NO
| 1. B. 1. c. Other (please specify)(5) |  |  |  | NO | NO | NO
1998
0 | GREENHOUSE GAS SOURCE AND | ACTIVITY DATA | IMPLIED EMISSION FACTORS |  | EMISSIONS
| SINK CATEGORIES | Amount of fuel produced | CH4 (1) | CO2 | CH4 |  | CO2
[5 empty] | Recovery/Flaring (2) | Emissions (3)
|  | (Mt) | (kg/t) |  | (Gg)
| 1. B. 1. a. Coal Mining and Handling | 60.884 |  |  | NO | 61.1884 | NO
| i. Underground Mines(4) | NO | NO | NO | NO | NO | NO
| Mining Activities |  | NO | NO | NO | NO | NO
| Post-Mining Activities |  | NO | NO | NO | NO | NO
| ii. Surface Mines(4) | 60.884 | 1.005 | NO | NO | 61.1884 | NO
| Mining Activities |  | 1.005 | NO | NO | 61.1884 | NO
| Post-Mining Activities |  | IE | NO | NO | IE | NO
| 1. B. 1. b. Solid Fuel Transformation | 0.077 | IE | NO | NO | IE | NO
| 1. B. 1. c. Other (please specify)(5) |  |  |  | NO | NO | NO
1999
0 | GREENHOUSE GAS SOURCE AND | ACTIVITY DATA | IMPLIED EMISSION FACTORS |  | EMISSIONS
| SINK CATEGORIES | Amount of fuel produced | CH4 (1) | CO2 | CH4 |  | CO2
[5 empty] | Recovery/Flaring (2) | Emissions (3)
|  | (Mt) | (kg/t) |  | (Gg)
| 1. B. 1. a. Coal Mining and Handling | 62.051 |  |  | NO | 62.3613 | NO
| i. Underground Mines(4) | NO | NO | NO | NO | NO | NO
| Mining Activities |  | NO | NO | NO | NO | NO
| Post-Mining Activities |  | NO | NO | NO | NO | NO
| ii. Surface Mines(4) | 62.051 | 1.005 | NO | NO | 62.3613 | NO
| Mining Activities |  | 1.005 | NO | NO | 62.3613 | NO
| Post-Mining Activities |  | IE | NO | NO | IE | NO
| 1. B. 1. b. Solid Fuel Transformation | 0.073 | IE | NO | NO | IE | NO
| 1. B. 1. c. Other (please specify)(5) |  |  |  | NO | NO | NO
2000
0 | GREENHOUSE GAS SOURCE AND | ACTIVITY DATA | IMPLIED EMISSION FACTORS |  | EMISSIONS
| SINK CATEGORIES | Amount of fuel produced | CH4 (1) | CO2 | CH4 |  | CO2
[5 empty] | Recovery/Flaring (2) | Emissions (3)
|  | (Mt) | (kg/t) |  | (Gg)
| 1. B. 1. a. Coal Mining and Handling | 63.887 |  |  | NO | 64.2064 | NO
| i. Underground Mines(4) | NO | NO | NO | NO | NO | NO
| Mining Activities |  | NO | NO | NO | NO | NO
| Post-Mining Activities |  | NO | NO | NO | NO | NO
| ii. Surface Mines(4) | 63.887 | 1.005 | NO | NO | 64.2064 | NO
| Mining Activities |  | 1.005 | NO | NO | 64.2064 | NO
| Post-Mining Activities |  | IE | NO | NO | IE | NO
| 1. B. 1. b. Solid Fuel Transformation | 0.141 | IE | NO | NO | IE | NO
| 1. B. 1. c. Other (please specify)(5) |  |  |  | NO | NO | IE,NO
2001
0 | GREENHOUSE GAS SOURCE AND | ACTIVITY DATA | IMPLIED EMISSION FACTORS |  | EMISSIONS
| SINK CATEGORIES | Amount of fuel produced | CH4 (1) | CO2 | CH4 |  | CO2
[5 empty] | Recovery/Flaring (2) | Emissions (3)
|  | (Mt) | (kg/t) |  | (Gg)
| 1. B. 1. a. Coal Mining and Handling | 66.344 |  |  | NO | 66.6757 | NO
| i. Underground Mines(4) | NO | NO | NO | NO | NO | NO
| Mining Activities |  | NO | NO | NO | NO | NO
| Post-Mining Activities |  | NO | NO | NO | NO | NO
| ii. Surface Mines(4) | 66.344 | 1.005 | NO | NO | 66.6757 | NO
| Mining Activities |  | 1.005 | NO | NO | 66.6757 | NO
| Post-Mining Activities |  | IE | NO | NO | IE | NO
| 1. B. 1. b. Solid Fuel Transformation | 0.138 | IE | NO | NO | IE | NO
| 1. B. 1. c. Other (please specify)(5) |  |  |  | NO | NO | IE,NO
2002
0 | GREENHOUSE GAS SOURCE AND | ACTIVITY DATA | IMPLIED EMISSION FACTORS |  | EMISSIONS
| SINK CATEGORIES | Amount of fuel produced | CH4 (1) | CO2 | CH4 |  | CO2
[5 empty] | Recovery/Flaring (2) | Emissions (3)
|  | (Mt) | (kg/t) |  | (Gg)
| 1. B. 1. a. Coal Mining and Handling | 70.468 |  |  | NO | 70.8203 | NO
| i. Underground Mines(4) | NO | NO | NO | NO | NO | NO
| Mining Activities |  | NO | NO | NO | NO | NO
| Post-Mining Activities |  | NO | NO | NO | NO | NO
| ii. Surface Mines(4) | 70.468 | 1.005 | NO | NO | 70.8203 | NO
| Mining Activities |  | 1.005 | NO | NO | 70.8203 | NO
| Post-Mining Activities |  | IE | NO | NO | IE | NO
| 1. B. 1. b. Solid Fuel Transformation | 0.18 | IE | NO | NO | IE | NO
| 1. B. 1. c. Other (please specify)(5) |  |  |  | NO | NO | IE,NO
2003
0 | GREENHOUSE GAS SOURCE AND | ACTIVITY DATA | IMPLIED EMISSION FACTORS |  | EMISSIONS
| SINK CATEGORIES | Amount of fuel produced | CH4 (1) | CO2 | CH4 |  | CO2
[5 empty] | Recovery/Flaring (2) | Emissions (3)
|  | (Mt) | (kg/t) |  | (Gg)
| 1. B. 1. a. Coal Mining and Handling | 68.299 |  |  | NO | 68.6405 | NO
| i. Underground Mines(4) | NO | NO | NO | NO | NO | NO
| Mining Activities |  | NO | NO | NO | NO | NO
| Post-Mining Activities |  | NO | NO | NO | NO | NO
| ii. Surface Mines(4) | 68.299 | 1.005 | NO | NO | 68.6405 | NO
| Mining Activities |  | 1.005 | NO | NO | 68.6405 | NO
| Post-Mining Activities |  | IE | NO | NO | IE | NO
| 1. B. 1. b. Solid Fuel Transformation | 0.209 | IE | NO | NO | IE | NO
| 1. B. 1. c. Other (please specify)(5) |  |  |  | NO | NO | IE,NO
2004
0 | GREENHOUSE GAS SOURCE AND | ACTIVITY DATA | IMPLIED EMISSION FACTORS |  | EMISSIONS
| SINK CATEGORIES | Amount of fuel produced | CH4 (1) | CO2 | CH4 |  | CO2
[5 empty] | Recovery/Flaring (2) | Emissions (3)
|  | (Mt) | (kg/t) |  | (Gg)
| 1. B. 1. a. Coal Mining and Handling | 70.041 |  |  | NO | 70.3912 | NO
| i. Underground Mines(4) | NO | NO | NO | NO | NO | NO
| Mining Activities |  | NO | NO | NO | NO | NO
| Post-Mining Activities |  | NO | NO | NO | NO | NO
| ii. Surface Mines(4) | 70.041 | 1.005 | NO | NO | 70.3912 | NO
| Mining Activities |  | 1.005 | NO | NO | 70.3912 | NO
| Post-Mining Activities |  | IE | NO | NO | IE | NO
| 1. B. 1. b. Solid Fuel Transformation | 0.189 | IE | NO | NO | IE | NO
| 1. B. 1. c. Other (please specify)(5) |  |  |  | NO | NO | IE,NO
2005
0 | GREENHOUSE GAS SOURCE AND | ACTIVITY DATA | IMPLIED EMISSION FACTORS |  | EMISSIONS
| SINK CATEGORIES | Amount of fuel produced | CH4 (1) | CO2 | CH4 |  | CO2
[5 empty] | Recovery/Flaring (2) | Emissions (3)
|  | (Mt) | (kg/t) |  | (Gg)
| 1. B. 1. a. Coal Mining and Handling | 69.398 |  |  | NO | 69.745 | NO
| i. Underground Mines(4) | NO | NO | NO | NO | NO | NO
| Mining Activities |  | NO | NO | NO | NO | NO
| Post-Mining Activities |  | NO | NO | NO | NO | NO
| ii. Surface Mines(4) | 69.398 | 1.005 | NO | NO | 69.745 | NO
| Mining Activities |  | 1.005 | NO | NO | 69.745 | NO
| Post-Mining Activities |  | IE | NO | NO | IE | NO
| 1. B. 1. b. Solid Fuel Transformation | 0.183 | IE | NO | NO | IE | NO
| 1. B. 1. c. Other (please specify)(5) |  |  |  | NO | NO | IE,NO
2006
0 | GREENHOUSE GAS SOURCE AND | ACTIVITY DATA | IMPLIED EMISSION FACTORS |  | EMISSIONS
| SINK CATEGORIES | Amount of fuel produced | CH4 (1) | CO2 | CH4 |  | CO2
[5 empty] | Recovery/Flaring (2) | Emissions (3)
|  | (Mt) | (kg/t) |  | (Gg)
| 1. B. 1. a. Coal Mining and Handling | 64.52 |  |  | NO | 64.8426 | NO
| i. Underground Mines(4) | NO | NO | NO | NO | NO | NO
| Mining Activities |  | NO | NO | NO | NO | NO
| Post-Mining Activities |  | NO | NO | NO | NO | NO
| ii. Surface Mines(4) | 64.52 | 1.005 | NO | NO | 64.8426 | NO
| Mining Activities |  | 1.005 | NO | NO | 64.8426 | NO
| Post-Mining Activities |  | IE | NO | NO | IE | NO
| 1. B. 1. b. Solid Fuel Transformation | 0.129 | IE | NO | NO | IE | NO
| 1. B. 1. c. Other (please specify)(5) |  |  |  | NO | NO | IE,NO
2007
0 | GREENHOUSE GAS SOURCE AND | ACTIVITY DATA | IMPLIED EMISSION FACTORS |  | EMISSIONS
| SINK CATEGORIES | Amount of fuel produced | CH4 (1) | CO2 | CH4 |  | CO2
[5 empty] | Recovery/Flaring (2) | Emissions (3)
|  | (Mt) | (kg/t) |  | (Gg)
| 1. B. 1. a. Coal Mining and Handling | 66.464 |  |  | NO | 66.7963 | NO
| i. Underground Mines(4) | NO | NO | NO | NO | NO | NO
| Mining Activities |  | NO | NO | NO | NO | NO
| Post-Mining Activities |  | NO | NO | NO | NO | NO
| ii. Surface Mines(4) | 66.464 | 1.005 | NO | NO | 66.7963 | NO
| Mining Activities |  | 1.005 | NO | NO | 66.7963 | NO
| Post-Mining Activities |  | IE | NO | NO | IE | NO
| 1. B. 1. b. Solid Fuel Transformation | 0.097 | IE | NO | NO | IE | NO
| 1. B. 1. c. Other (please specify)(5) |  |  |  | NO | NO | IE,NO
2008
0 | GREENHOUSE GAS SOURCE AND | ACTIVITY DATA | IMPLIED EMISSION FACTORS |  | EMISSIONS
| SINK CATEGORIES | Amount of fuel produced | CH4 (1) | CO2 | CH4 |  | CO2
[5 empty] | Recovery/Flaring (2) | Emissions (3)
|  | (Mt) | (kg/t) |  | (Gg)
| 1. B. 1. a. Coal Mining and Handling | 65.72 |  |  | NO | 66.0486 | NO
| i. Underground Mines(4) | NO | NO | NO | NO | NO | NO
| Mining Activities |  | NO | NO | NO | NO | NO
| Post-Mining Activities |  | NO | NO | NO | NO | NO
| ii. Surface Mines(4) | 65.72 | 1.005 | NO | NO | 66.0486 | NO
| Mining Activities |  | 1.005 | NO | NO | 66.0486 | NO
| Post-Mining Activities |  | IE | NO | NO | IE | NO
| 1. B. 1. b. Solid Fuel Transformation | 0.024 | IE | NO | NO | IE | NO
| 1. B. 1. c. Other (please specify)(5) |  |  |  | NO | NO | IE,NO
2009
0 | GREENHOUSE GAS SOURCE AND | ACTIVITY DATA | IMPLIED EMISSION FACTORS |  | EMISSIONS
| SINK CATEGORIES | Amount of fuel produced | CH4 (1) | CO2 | CH4 |  | CO2
[5 empty] | Recovery/Flaring (2) | Emissions (3)
|  | (Mt) | (kg/t) |  | (Gg)
| 1. B. 1. a. Coal Mining and Handling | 64.893 |  |  | NO | 65.2175 | NO
| i. Underground Mines(4) | NO | NO | NO | NO | NO | NO
| Mining Activities |  | NO | NO | NO | NO | NO
| Post-Mining Activities |  | NO | NO | NO | NO | NO
| ii. Surface Mines(4) | 64.893 | 1.005 | NO | NO | 65.2175 | NO
| Mining Activities |  | 1.005 | NO | NO | 65.2175 | NO
| Post-Mining Activities |  | IE | NO | NO | IE | NO
| 1. B. 1. b. Solid Fuel Transformation | NO | IE | NO | NO | IE | NO
| 1. B. 1. c. Other (please specify)(5) |  |  |  | NO | NO | IE,NO
2010
0 | GREENHOUSE GAS SOURCE AND | ACTIVITY DATA | IMPLIED EMISSION FACTORS |  | EMISSIONS
| SINK CATEGORIES | Amount of fuel produced | CH4 (1) | CO2 | CH4 |  | CO2
[5 empty] | Recovery/Flaring (2) | Emissions (3)
|  | (Mt) | (kg/t) |  | (Gg)
| 1. B. 1. a. Coal Mining and Handling | 56.52 |  |  | NO | 56.8026 | NO
| i. Underground Mines(4) | NO | NO | NO | NO | NO | NO
| Mining Activities |  | NO | NO | NO | NO | NO
| Post-Mining Activities |  | NO | NO | NO | NO | NO
| ii. Surface Mines(4) | 56.52 | 1.005 | NO | NO | 56.8026 | NO
| Mining Activities |  | 1.005 | NO | NO | 56.8026 | NO
| Post-Mining Activities |  | IE | NO | NO | IE | NO
| 1. B. 1. b. Solid Fuel Transformation | NO | IE | NO | NO | IE | NO
| 1. B. 1. c. Other (please specify)(5) |  |  |  | NO | NO | IE,NO
2011
0 | GREENHOUSE GAS SOURCE AND | ACTIVITY DATA | IMPLIED EMISSION FACTORS |  | EMISSIONS
| SINK CATEGORIES | Amount of fuel produced | CH4 (1) | CO2 | CH4 |  | CO2
[5 empty] | Recovery/Flaring (2) | Emissions (3)
|  | (Mt) | (kg/t) |  | (Gg)
| 1. B. 1. a. Coal Mining and Handling | 58.666 |  |  | NO | 58.9593 | NO
| i. Underground Mines(4) | NO | NO | NO | NO | NO | NO
| Mining Activities |  | NO | NO | NO | NO | NO
| Post-Mining Activities |  | NO | NO | NO | NO | NO
| ii. Surface Mines(4) | 58.666 | 1.005 | NO | NO | 58.9593 | NO
| Mining Activities |  | 1.005 | NO | NO | 58.9593 | NO
| Post-Mining Activities |  | IE | NO | NO | IE | NO
| 1. B. 1. b. Solid Fuel Transformation | NO | IE | NO | NO | IE | NO
| 1. B. 1. c. Other (please specify)(5) |  |  |  | NO | NO | IE,NO
2012
0 | GREENHOUSE GAS SOURCE AND | ACTIVITY DATA | IMPLIED EMISSION FACTORS |  | EMISSIONS
| SINK CATEGORIES | Amount of fuel produced | CH4 (1) | CO2 | CH4 |  | CO2
[5 empty] | Recovery/Flaring (2) | Emissions (3)
|  | (Mt) | (kg/t) |  | (Gg)
| 1. B. 1. a. Coal Mining and Handling | 62.956 |  |  | NO | 63.2708 | NO
| i. Underground Mines(4) | NO | NO | NO | NO | NO | NO
| Mining Activities |  | NO | NO | NO | NO | NO
| Post-Mining Activities |  | NO | NO | NO | NO | NO
| ii. Surface Mines(4) | 62.956 | 1.005 | NO | NO | 63.2708 | NO
| Mining Activities |  | 1.005 | NO | NO | 63.2708 | NO
| Post-Mining Activities |  | IE | NO | NO | IE | NO
| 1. B. 1. b. Solid Fuel Transformation | NO | IE | NO | NO | IE | NO
| 1. B. 1. c. Other (please specify)(5) |  |  |  | NO | NO | IE,NO

## IE
TABLE 1.B.1 SECTORAL BACKGROUND DATA FOR ENERGY
Fugitive Emissions from Solid Fuels
(Sheet 1 of 1)
1990
| GREENHOUSE GAS SOURCE AND | ACTIVITY DATA | IMPLIED EMISSION FACTORS |  | EMISSIONS
| SINK CATEGORIES | Amount of fuel produced | CH4 (1) | CO2 | CH4 |  | CO2
[5 empty] | Recovery/Flaring (2) | Emissions (3)
|  | (Mt) | (kg/t) |  | (Gg)
| 1. B. 1. a. Coal Mining and Handling | NE |  |  | NE,NO | NE,NO | NE,NO
| i. Underground Mines(4) | NE | NE | NE | NE | NE | NE
| Mining Activities |  | NE | NE | NE | NE | NE
| Post-Mining Activities |  | NE | NE | NE | NE | NE
| ii. Surface Mines(4) | NE | NO | NO | NO | NO | NO
| Mining Activities |  | NO | NO | NO | NO | NO
| Post-Mining Activities |  | NO | NO | NO | NO | NO
| 1. B. 1. b. Solid Fuel Transformation | NO | NO | NO | NO | NO | NO
| 1. B. 1. c. Other (please specify)(5) |  |  |  | NO | NO | NO
1991
0 | GREENHOUSE GAS SOURCE AND | ACTIVITY DATA | IMPLIED EMISSION FACTORS |  | EMISSIONS
| SINK CATEGORIES | Amount of fuel produced | CH4 (1) | CO2 | CH4 |  | CO2
[5 empty] | Recovery/Flaring (2) | Emissions (3)
|  | (Mt) | (kg/t) |  | (Gg)
| 1. B. 1. a. Coal Mining and Handling | NE |  |  | NE,NO | NE,NO | NE,NO
| i. Underground Mines(4) | NE | NE | NE | NE | NE | NE
| Mining Activities |  | NE | NE | NE | NE | NE
| Post-Mining Activities |  | NE | NE | NE | NE | NE
| ii. Surface Mines(4) | NE | NO | NO | NO | NO | NO
| Mining Activities |  | NO | NO | NO | NO | NO
| Post-Mining Activities |  | NO | NO | NO | NO | NO
| 1. B. 1. b. Solid Fuel Transformation | NO | NO | NO | NO | NO | NO
| 1. B. 1. c. Other (please specify)(5) |  |  |  | NO | NO | NO
1992
0 | GREENHOUSE GAS SOURCE AND | ACTIVITY DATA | IMPLIED EMISSION FACTORS |  | EMISSIONS
| SINK CATEGORIES | Amount of fuel produced | CH4 (1) | CO2 | CH4 |  | CO2
[5 empty] | Recovery/Flaring (2) | Emissions (3)
|  | (Mt) | (kg/t) |  | (Gg)
| 1. B. 1. a. Coal Mining and Handling | NE |  |  | NE,NO | NE,NO | NE,NO
| i. Underground Mines(4) | NE | NE | NE | NE | NE | NE
| Mining Activities |  | NE | NE | NE | NE | NE
| Post-Mining Activities |  | NE | NE | NE | NE | NE
| ii. Surface Mines(4) | NE | NO | NO | NO | NO | NO
| Mining Activities |  | NO | NO | NO | NO | NO
| Post-Mining Activities |  | NO | NO | NO | NO | NO
| 1. B. 1. b. Solid Fuel Transformation | NO | NO | NO | NO | NO | NO
| 1. B. 1. c. Other (please specify)(5) |  |  |  | NO | NO | NO
1993
0 | GREENHOUSE GAS SOURCE AND | ACTIVITY DATA | IMPLIED EMISSION FACTORS |  | EMISSIONS
| SINK CATEGORIES | Amount of fuel produced | CH4 (1) | CO2 | CH4 |  | CO2
[5 empty] | Recovery/Flaring (2) | Emissions (3)
|  | (Mt) | (kg/t) |  | (Gg)
| 1. B. 1. a. Coal Mining and Handling | NE |  |  | NE,NO | NE,NO | NE,NO
| i. Underground Mines(4) | NE | NE | NE | NE | NE | NE
| Mining Activities |  | NE | NE | NE | NE | NE
| Post-Mining Activities |  | NE | NE | NE | NE | NE
| ii. Surface Mines(4) | NE | NO | NO | NO | NO | NO
| Mining Activities |  | NO | NO | NO | NO | NO
| Post-Mining Activities |  | NO | NO | NO | NO | NO
| 1. B. 1. b. Solid Fuel Transformation | NO | NO | NO | NO | NO | NO
| 1. B. 1. c. Other (please specify)(5) |  |  |  | NO | NO | NO
1994
0 | GREENHOUSE GAS SOURCE AND | ACTIVITY DATA | IMPLIED EMISSION FACTORS |  | EMISSIONS
| SINK CATEGORIES | Amount of fuel produced | CH4 (1) | CO2 | CH4 |  | CO2
[5 empty] | Recovery/Flaring (2) | Emissions (3)
|  | (Mt) | (kg/t) |  | (Gg)
| 1. B. 1. a. Coal Mining and Handling | NE |  |  | NE,NO | NE,NO | NE,NO
| i. Underground Mines(4) | NE | NE | NE | NE | NE | NE
| Mining Activities |  | NE | NE | NE | NE | NE
| Post-Mining Activities |  | NE | NE | NE | NE | NE
| ii. Surface Mines(4) | NE | NO | NO | NO | NO | NO
| Mining Activities |  | NO | NO | NO | NO | NO
| Post-Mining Activities |  | NO | NO | NO | NO | NO
| 1. B. 1. b. Solid Fuel Transformation | NO | NO | NO | NO | NO | NO
| 1. B. 1. c. Other (please specify)(5) |  |  |  | NO | NO | NO
1995
0 | GREENHOUSE GAS SOURCE AND | ACTIVITY DATA | IMPLIED EMISSION FACTORS |  | EMISSIONS
| SINK CATEGORIES | Amount of fuel produced | CH4 (1) | CO2 | CH4 |  | CO2
[5 empty] | Recovery/Flaring (2) | Emissions (3)
|  | (Mt) | (kg/t) |  | (Gg)
| 1. B. 1. a. Coal Mining and Handling | NE |  |  | NE,NO | NE,NO | NE,NO
| i. Underground Mines(4) | NE | NE | NE | NE | NE | NE
| Mining Activities |  | NE | NE | NE | NE | NE
| Post-Mining Activities |  | NE | NE | NE | NE | NE
| ii. Surface Mines(4) | NE | NO | NO | NO | NO | NO
| Mining Activities |  | NO | NO | NO | NO | NO
| Post-Mining Activities |  | NO | NO | NO | NO | NO
| 1. B. 1. b. Solid Fuel Transformation | NO | NO | NO | NO | NO | NO
| 1. B. 1. c. Other (please specify)(5) |  |  |  | NO | NO | NO
1996
0 | GREENHOUSE GAS SOURCE AND | ACTIVITY DATA | IMPLIED EMISSION FACTORS |  | EMISSIONS
| SINK CATEGORIES | Amount of fuel produced | CH4 (1) | CO2 | CH4 |  | CO2
[5 empty] | Recovery/Flaring (2) | Emissions (3)
|  | (Mt) | (kg/t) |  | (Gg)
| 1. B. 1. a. Coal Mining and Handling | NO |  |  | NO | NO | NO
| i. Underground Mines(4) | NO | NO | NO | NO | NO | NO
| Mining Activities |  | NO | NO | NO | NO | NO
| Post-Mining Activities |  | NO | NO | NO | NO | NO
| ii. Surface Mines(4) | NO | NO | NO | NO | NO | NO
| Mining Activities |  | NO | NO | NO | NO | NO
| Post-Mining Activities |  | NO | NO | NO | NO | NO
| 1. B. 1. b. Solid Fuel Transformation | NO | NO | NO | NO | NO | NO
| 1. B. 1. c. Other (please specify)(5) |  |  |  | NO | NO | NO
1997
0 | GREENHOUSE GAS SOURCE AND | ACTIVITY DATA | IMPLIED EMISSION FACTORS |  | EMISSIONS
| SINK CATEGORIES | Amount of fuel produced | CH4 (1) | CO2 | CH4 |  | CO2
[5 empty] | Recovery/Flaring (2) | Emissions (3)
|  | (Mt) | (kg/t) |  | (Gg)
| 1. B. 1. a. Coal Mining and Handling | NO |  |  | NO | NO | NO
| i. Underground Mines(4) | NO | NO | NO | NO | NO | NO
| Mining Activities |  | NO | NO | NO | NO | NO
| Post-Mining Activities |  | NO | NO | NO | NO | NO
| ii. Surface Mines(4) | NO | NO | NO | NO | NO | NO
| Mining Activities |  | NO | NO | NO | NO | NO
| Post-Mining Activities |  | NO | NO | NO | NO | NO
| 1. B. 1. b. Solid Fuel Transformation | NO | NO | NO | NO | NO | NO
| 1. B. 1. c. Other (please specify)(5) |  |  |  | NO | NO | NO
1998
0 | GREENHOUSE GAS SOURCE AND | ACTIVITY DATA | IMPLIED EMISSION FACTORS |  | EMISSIONS
| SINK CATEGORIES | Amount of fuel produced | CH4 (1) | CO2 | CH4 |  | CO2
[5 empty] | Recovery/Flaring (2) | Emissions (3)
|  | (Mt) | (kg/t) |  | (Gg)
| 1. B. 1. a. Coal Mining and Handling | NO |  |  | NO | NO | NO
| i. Underground Mines(4) | NO | NO | NO | NO | NO | NO
| Mining Activities |  | NO | NO | NO | NO | NO
| Post-Mining Activities |  | NO | NO | NO | NO | NO
| ii. Surface Mines(4) | NO | NO | NO | NO | NO | NO
| Mining Activities |  | NO | NO | NO | NO | NO
| Post-Mining Activities |  | NO | NO | NO | NO | NO
| 1. B. 1. b. Solid Fuel Transformation | NO | NO | NO | NO | NO | NO
| 1. B. 1. c. Other (please specify)(5) |  |  |  | NO | NO | NO
1999
0 | GREENHOUSE GAS SOURCE AND | ACTIVITY DATA | IMPLIED EMISSION FACTORS |  | EMISSIONS
| SINK CATEGORIES | Amount of fuel produced | CH4 (1) | CO2 | CH4 |  | CO2
[5 empty] | Recovery/Flaring (2) | Emissions (3)
|  | (Mt) | (kg/t) |  | (Gg)
| 1. B. 1. a. Coal Mining and Handling | NO |  |  | NO | NO | NO
| i. Underground Mines(4) | NO | NO | NO | NO | NO | NO
| Mining Activities |  | NO | NO | NO | NO | NO
| Post-Mining Activities |  | NO | NO | NO | NO | NO
| ii. Surface Mines(4) | NO | NO | NO | NO | NO | NO
| Mining Activities |  | NO | NO | NO | NO | NO
| Post-Mining Activities |  | NO | NO | NO | NO | NO
| 1. B. 1. b. Solid Fuel Transformation | NO | NO | NO | NO | NO | NO
| 1. B. 1. c. Other (please specify)(5) |  |  |  | NO | NO | NO
2000
0 | GREENHOUSE GAS SOURCE AND | ACTIVITY DATA | IMPLIED EMISSION FACTORS |  | EMISSIONS
| SINK CATEGORIES | Amount of fuel produced | CH4 (1) | CO2 | CH4 |  | CO2
[5 empty] | Recovery/Flaring (2) | Emissions (3)
|  | (Mt) | (kg/t) |  | (Gg)
| 1. B. 1. a. Coal Mining and Handling | NO |  |  | NO | NO | NO
| i. Underground Mines(4) | NO | NO | NO | NO | NO | NO
| Mining Activities |  | NO | NO | NO | NO | NO
| Post-Mining Activities |  | NO | NO | NO | NO | NO
| ii. Surface Mines(4) | NO | NO | NO | NO | NO | NO
| Mining Activities |  | NO | NO | NO | NO | NO
| Post-Mining Activities |  | NO | NO | NO | NO | NO
| 1. B. 1. b. Solid Fuel Transformation | NO | NO | NO | NO | NO | NO
| 1. B. 1. c. Other (please specify)(5) |  |  |  | NO | NO | NO
2001
0 | GREENHOUSE GAS SOURCE AND | ACTIVITY DATA | IMPLIED EMISSION FACTORS |  | EMISSIONS
| SINK CATEGORIES | Amount of fuel produced | CH4 (1) | CO2 | CH4 |  | CO2
[5 empty] | Recovery/Flaring (2) | Emissions (3)
|  | (Mt) | (kg/t) |  | (Gg)
| 1. B. 1. a. Coal Mining and Handling | NO |  |  | NO | NO | NO
| i. Underground Mines(4) | NO | NO | NO | NO | NO | NO
| Mining Activities |  | NO | NO | NO | NO | NO
| Post-Mining Activities |  | NO | NO | NO | NO | NO
| ii. Surface Mines(4) | NO | NO | NO | NO | NO | NO
| Mining Activities |  | NO | NO | NO | NO | NO
| Post-Mining Activities |  | NO | NO | NO | NO | NO
| 1. B. 1. b. Solid Fuel Transformation | NO | NO | NO | NO | NO | NO
| 1. B. 1. c. Other (please specify)(5) |  |  |  | NO | NO | NO
2002
0 | GREENHOUSE GAS SOURCE AND | ACTIVITY DATA | IMPLIED EMISSION FACTORS |  | EMISSIONS
| SINK CATEGORIES | Amount of fuel produced | CH4 (1) | CO2 | CH4 |  | CO2
[5 empty] | Recovery/Flaring (2) | Emissions (3)
|  | (Mt) | (kg/t) |  | (Gg)
| 1. B. 1. a. Coal Mining and Handling | NO |  |  | NO | NO | NO
| i. Underground Mines(4) | NO | NO | NO | NO | NO | NO
| Mining Activities |  | NO | NO | NO | NO | NO
| Post-Mining Activities |  | NO | NO | NO | NO | NO
| ii. Surface Mines(4) | NO | NO | NO | NO | NO | NO
| Mining Activities |  | NO | NO | NO | NO | NO
| Post-Mining Activities |  | NO | NO | NO | NO | NO
| 1. B. 1. b. Solid Fuel Transformation | NO | NO | NO | NO | NO | NO
| 1. B. 1. c. Other (please specify)(5) |  |  |  | NO | NO | NO
2003
0 | GREENHOUSE GAS SOURCE AND | ACTIVITY DATA | IMPLIED EMISSION FACTORS |  | EMISSIONS
| SINK CATEGORIES | Amount of fuel produced | CH4 (1) | CO2 | CH4 |  | CO2
[5 empty] | Recovery/Flaring (2) | Emissions (3)
|  | (Mt) | (kg/t) |  | (Gg)
| 1. B. 1. a. Coal Mining and Handling | NO |  |  | NO | NO | NO
| i. Underground Mines(4) | NO | NO | NO | NO | NO | NO
| Mining Activities |  | NO | NO | NO | NO | NO
| Post-Mining Activities |  | NO | NO | NO | NO | NO
| ii. Surface Mines(4) | NO | NO | NO | NO | NO | NO
| Mining Activities |  | NO | NO | NO | NO | NO
| Post-Mining Activities |  | NO | NO | NO | NO | NO
| 1. B. 1. b. Solid Fuel Transformation | NO | NO | NO | NO | NO | NO
| 1. B. 1. c. Other (please specify)(5) |  |  |  | NO | NO | NO
2004
0 | GREENHOUSE GAS SOURCE AND | ACTIVITY DATA | IMPLIED EMISSION FACTORS |  | EMISSIONS
| SINK CATEGORIES | Amount of fuel produced | CH4 (1) | CO2 | CH4 |  | CO2
[5 empty] | Recovery/Flaring (2) | Emissions (3)
|  | (Mt) | (kg/t) |  | (Gg)
| 1. B. 1. a. Coal Mining and Handling | NO |  |  | NO | NO | NO
| i. Underground Mines(4) | NO | NO | NO | NO | NO | NO
| Mining Activities |  | NO | NO | NO | NO | NO
| Post-Mining Activities |  | NO | NO | NO | NO | NO
| ii. Surface Mines(4) | NO | NO | NO | NO | NO | NO
| Mining Activities |  | NO | NO | NO | NO | NO
| Post-Mining Activities |  | NO | NO | NO | NO | NO
| 1. B. 1. b. Solid Fuel Transformation | NO | NO | NO | NO | NO | NO
| 1. B. 1. c. Other (please specify)(5) |  |  |  | NO | NO | NO
2005
0 | GREENHOUSE GAS SOURCE AND | ACTIVITY DATA | IMPLIED EMISSION FACTORS |  | EMISSIONS
| SINK CATEGORIES | Amount of fuel produced | CH4 (1) | CO2 | CH4 |  | CO2
[5 empty] | Recovery/Flaring (2) | Emissions (3)
|  | (Mt) | (kg/t) |  | (Gg)
| 1. B. 1. a. Coal Mining and Handling | NO |  |  | NO | NO | NO
| i. Underground Mines(4) | NO | NO | NO | NO | NO | NO
| Mining Activities |  | NO | NO | NO | NO | NO
| Post-Mining Activities |  | NO | NO | NO | NO | NO
| ii. Surface Mines(4) | NO | NO | NO | NO | NO | NO
| Mining Activities |  | NO | NO | NO | NO | NO
| Post-Mining Activities |  | NO | NO | NO | NO | NO
| 1. B. 1. b. Solid Fuel Transformation | NO | NO | NO | NO | NO | NO
| 1. B. 1. c. Other (please specify)(5) |  |  |  | NO | NO | NO
2006
0 | GREENHOUSE GAS SOURCE AND | ACTIVITY DATA | IMPLIED EMISSION FACTORS |  | EMISSIONS
| SINK CATEGORIES | Amount of fuel produced | CH4 (1) | CO2 | CH4 |  | CO2
[5 empty] | Recovery/Flaring (2) | Emissions (3)
|  | (Mt) | (kg/t) |  | (Gg)
| 1. B. 1. a. Coal Mining and Handling | NO |  |  | NO | NO | NO
| i. Underground Mines(4) | NO | NO | NO | NO | NO | NO
| Mining Activities |  | NO | NO | NO | NO | NO
| Post-Mining Activities |  | NO | NO | NO | NO | NO
| ii. Surface Mines(4) | NO | NO | NO | NO | NO | NO
| Mining Activities |  | NO | NO | NO | NO | NO
| Post-Mining Activities |  | NO | NO | NO | NO | NO
| 1. B. 1. b. Solid Fuel Transformation | NO | NO | NO | NO | NO | NO
| 1. B. 1. c. Other (please specify)(5) |  |  |  | NO | NO | NO
2007
0 | GREENHOUSE GAS SOURCE AND | ACTIVITY DATA | IMPLIED EMISSION FACTORS |  | EMISSIONS
| SINK CATEGORIES | Amount of fuel produced | CH4 (1) | CO2 | CH4 |  | CO2
[5 empty] | Recovery/Flaring (2) | Emissions (3)
|  | (Mt) | (kg/t) |  | (Gg)
| 1. B. 1. a. Coal Mining and Handling | NO |  |  | NO | NO | NO
| i. Underground Mines(4) | NO | NO | NO | NO | NO | NO
| Mining Activities |  | NO | NO | NO | NO | NO
| Post-Mining Activities |  | NO | NO | NO | NO | NO
| ii. Surface Mines(4) | NO | NO | NO | NO | NO | NO
| Mining Activities |  | NO | NO | NO | NO | NO
| Post-Mining Activities |  | NO | NO | NO | NO | NO
| 1. B. 1. b. Solid Fuel Transformation | NO | NO | NO | NO | NO | NO
| 1. B. 1. c. Other (please specify)(5) |  |  |  | NO | NO | NO
2008
0 | GREENHOUSE GAS SOURCE AND | ACTIVITY DATA | IMPLIED EMISSION FACTORS |  | EMISSIONS
| SINK CATEGORIES | Amount of fuel produced | CH4 (1) | CO2 | CH4 |  | CO2
[5 empty] | Recovery/Flaring (2) | Emissions (3)
|  | (Mt) | (kg/t) |  | (Gg)
| 1. B. 1. a. Coal Mining and Handling | NO |  |  | NO | NO | NO
| i. Underground Mines(4) | NO | NO | NO | NO | NO | NO
| Mining Activities |  | NO | NO | NO | NO | NO
| Post-Mining Activities |  | NO | NO | NO | NO | NO
| ii. Surface Mines(4) | NO | NO | NO | NO | NO | NO
| Mining Activities |  | NO | NO | NO | NO | NO
| Post-Mining Activities |  | NO | NO | NO | NO | NO
| 1. B. 1. b. Solid Fuel Transformation | NO | NO | NO | NO | NO | NO
| 1. B. 1. c. Other (please specify)(5) |  |  |  | NO | NO | NO
2009
0 | GREENHOUSE GAS SOURCE AND | ACTIVITY DATA | IMPLIED EMISSION FACTORS |  | EMISSIONS
| SINK CATEGORIES | Amount of fuel produced | CH4 (1) | CO2 | CH4 |  | CO2
[5 empty] | Recovery/Flaring (2) | Emissions (3)
|  | (Mt) | (kg/t) |  | (Gg)
| 1. B. 1. a. Coal Mining and Handling | NO |  |  | NO | NO | NO
| i. Underground Mines(4) | NO | NO | NO | NO | NO | NO
| Mining Activities |  | NO | NO | NO | NO | NO
| Post-Mining Activities |  | NO | NO | NO | NO | NO
| ii. Surface Mines(4) | NO | NO | NO | NO | NO | NO
| Mining Activities |  | NO | NO | NO | NO | NO
| Post-Mining Activities |  | NO | NO | NO | NO | NO
| 1. B. 1. b. Solid Fuel Transformation | NO | NO | NO | NO | NO | NO
| 1. B. 1. c. Other (please specify)(5) |  |  |  | NO | NO | NO
2010
0 | GREENHOUSE GAS SOURCE AND | ACTIVITY DATA | IMPLIED EMISSION FACTORS |  | EMISSIONS
| SINK CATEGORIES | Amount of fuel produced | CH4 (1) | CO2 | CH4 |  | CO2
[5 empty] | Recovery/Flaring (2) | Emissions (3)
|  | (Mt) | (kg/t) |  | (Gg)
| 1. B. 1. a. Coal Mining and Handling | NO |  |  | NO | NO | NO
| i. Underground Mines(4) | NO | NO | NO | NO | NO | NO
| Mining Activities |  | NO | NO | NO | NO | NO
| Post-Mining Activities |  | NO | NO | NO | NO | NO
| ii. Surface Mines(4) | NO | NO | NO | NO | NO | NO
| Mining Activities |  | NO | NO | NO | NO | NO
| Post-Mining Activities |  | NO | NO | NO | NO | NO
| 1. B. 1. b. Solid Fuel Transformation | NO | NO | NO | NO | NO | NO
| 1. B. 1. c. Other (please specify)(5) |  |  |  | NO | NO | NO
2011
0 | GREENHOUSE GAS SOURCE AND | ACTIVITY DATA | IMPLIED EMISSION FACTORS |  | EMISSIONS
| SINK CATEGORIES | Amount of fuel produced | CH4 (1) | CO2 | CH4 |  | CO2
[5 empty] | Recovery/Flaring (2) | Emissions (3)
|  | (Mt) | (kg/t) |  | (Gg)
| 1. B. 1. a. Coal Mining and Handling | NO |  |  | NO | NO | NO
| i. Underground Mines(4) | NO | NO | NO | NO | NO | NO
| Mining Activities |  | NO | NO | NO | NO | NO
| Post-Mining Activities |  | NO | NO | NO | NO | NO
| ii. Surface Mines(4) | NO | NO | NO | NO | NO | NO
| Mining Activities |  | NO | NO | NO | NO | NO
| Post-Mining Activities |  | NO | NO | NO | NO | NO
| 1. B. 1. b. Solid Fuel Transformation | NO | NO | NO | NO | NO | NO
| 1. B. 1. c. Other (please specify)(5) |  |  |  | NO | NO | NO
2012
0 | GREENHOUSE GAS SOURCE AND | ACTIVITY DATA | IMPLIED EMISSION FACTORS |  | EMISSIONS
| SINK CATEGORIES | Amount of fuel produced | CH4 (1) | CO2 | CH4 |  | CO2
[5 empty] | Recovery/Flaring (2) | Emissions (3)
|  | (Mt) | (kg/t) |  | (Gg)
| 1. B. 1. a. Coal Mining and Handling | NO |  |  | NO | NO | NO
| i. Underground Mines(4) | NO | NO | NO | NO | NO | NO
| Mining Activities |  | NO | NO | NO | NO | NO
| Post-Mining Activities |  | NO | NO | NO | NO | NO
| ii. Surface Mines(4) | NO | NO | NO | NO | NO | NO
| Mining Activities |  | NO | NO | NO | NO | NO
| Post-Mining Activities |  | NO | NO | NO | NO | NO
| 1. B. 1. b. Solid Fuel Transformation | NO | NO | NO | NO | NO | NO
| 1. B. 1. c. Other (please specify)(5) |  |  |  | NO | NO | NO

## IT
TABLE 1.B.1 SECTORAL BACKGROUND DATA FOR ENERGY
Fugitive Emissions from Solid Fuels
(Sheet 1 of 1)
1990
| GREENHOUSE GAS SOURCE AND | ACTIVITY DATA | IMPLIED EMISSION FACTORS |  | EMISSIONS
| SINK CATEGORIES | Amount of fuel produced | CH4 (1) | CO2 | CH4 |  | CO2
[5 empty] | Recovery/Flaring (2) | Emissions (3)
|  | (Mt) | (kg/t) |  | (Gg)
| 1. B. 1. a. Coal Mining and Handling | 1.559 |  |  | NO | 2.8478 | 0.11719
| i. Underground Mines(4) | 0.058 | 10.9545 | 0.45077 | NO | 0.63536 | 0.026145
| Mining Activities |  | 10.05 | 0.41355 | NO | 0.5829 | 0.023986
| Post-Mining Activities |  | 0.9045 | 0.03722 | NO | 0.052461 | 0.0021588
| ii. Surface Mines(4) | 1.501 | 1.474 | 0.060655 | NO | 2.2125 | 0.091043
| Mining Activities |  | 1.34 | 0.055141 | NO | 2.0113 | 0.082766
| Post-Mining Activities |  | 0.134 | 0.0055141 | NO | 0.20113 | 0.0082766
| 1. B. 1. b. Solid Fuel Transformation | 6.356 | 0.5 | NA | NO | 3.178 | NA
| 1. B. 1. c. Other (please specify)(5) |  |  |  | NA | NA | NA
1991
0 | GREENHOUSE GAS SOURCE AND | ACTIVITY DATA | IMPLIED EMISSION FACTORS |  | EMISSIONS
| SINK CATEGORIES | Amount of fuel produced | CH4 (1) | CO2 | CH4 |  | CO2
[5 empty] | Recovery/Flaring (2) | Emissions (3)
|  | (Mt) | (kg/t) |  | (Gg)
| 1. B. 1. a. Coal Mining and Handling | 1.575 |  |  | NO | 2.5206 | 0.10372
| i. Underground Mines(4) | 0.021 | 10.9545 | 0.45077 | NO | 0.23004 | 0.0094663
| Mining Activities |  | 10.05 | 0.41355 | NO | 0.21105 | 0.0086846
| Post-Mining Activities |  | 0.9045 | 0.03722 | NO | 0.018995 | 0.00078162
| ii. Surface Mines(4) | 1.554 | 1.474 | 0.060655 | NO | 2.2906 | 0.094257
| Mining Activities |  | 1.34 | 0.055141 | NO | 2.0824 | 0.085689
| Post-Mining Activities |  | 0.134 | 0.0055141 | NO | 0.20824 | 0.0085689
| 1. B. 1. b. Solid Fuel Transformation | 6.0571 | 0.5 | NA | NO | 3.0286 | NA
| 1. B. 1. c. Other (please specify)(5) |  |  |  | NA | NA | NA
1992
0 | GREENHOUSE GAS SOURCE AND | ACTIVITY DATA | IMPLIED EMISSION FACTORS |  | EMISSIONS
| SINK CATEGORIES | Amount of fuel produced | CH4 (1) | CO2 | CH4 |  | CO2
[5 empty] | Recovery/Flaring (2) | Emissions (3)
|  | (Mt) | (kg/t) |  | (Gg)
| 1. B. 1. a. Coal Mining and Handling | 1.2 |  |  | NO | 2.8211 | 0.11609
| i. Underground Mines(4) | 0.111 | 10.9545 | 0.45077 | NO | 1.2159 | 0.050036
| Mining Activities |  | 10.05 | 0.41355 | NO | 1.1156 | 0.045905
| Post-Mining Activities |  | 0.9045 | 0.03722 | NO | 0.1004 | 0.0041314
| ii. Surface Mines(4) | 1.089 | 1.474 | 0.060655 | NO | 1.6052 | 0.066053
| Mining Activities |  | 1.34 | 0.055141 | NO | 1.4593 | 0.060048
| Post-Mining Activities |  | 0.134 | 0.0055141 | NO | 0.14593 | 0.0060048
| 1. B. 1. b. Solid Fuel Transformation | 5.4129 | 0.5 | NA | NO | 2.7065 | NA
| 1. B. 1. c. Other (please specify)(5) |  |  |  | NA | NA | NA
1993
0 | GREENHOUSE GAS SOURCE AND | ACTIVITY DATA | IMPLIED EMISSION FACTORS |  | EMISSIONS
| SINK CATEGORIES | Amount of fuel produced | CH4 (1) | CO2 | CH4 |  | CO2
[5 empty] | Recovery/Flaring (2) | Emissions (3)
|  | (Mt) | (kg/t) |  | (Gg)
| 1. B. 1. a. Coal Mining and Handling | 1.005 |  |  | NO | 1.5762 | 0.064859
| i. Underground Mines(4) | 0.01 | 10.9545 | 0.45077 | NO | 0.10955 | 0.0045077
| Mining Activities |  | 10.05 | 0.41355 | NO | 0.1005 | 0.0041355
| Post-Mining Activities |  | 0.9045 | 0.03722 | NO | 0.009045 | 0.0003722
| ii. Surface Mines(4) | 0.995 | 1.474 | 0.060655 | NO | 1.4666 | 0.060351
| Mining Activities |  | 1.34 | 0.055141 | NO | 1.3333 | 0.054865
| Post-Mining Activities |  | 0.134 | 0.0055141 | NO | 0.13333 | 0.0054865
| 1. B. 1. b. Solid Fuel Transformation | 4.929 | 0.5 | NA | NO | 2.4645 | NA
| 1. B. 1. c. Other (please specify)(5) |  |  |  | NA | NA | NA
1994
0 | GREENHOUSE GAS SOURCE AND | ACTIVITY DATA | IMPLIED EMISSION FACTORS |  | EMISSIONS
| SINK CATEGORIES | Amount of fuel produced | CH4 (1) | CO2 | CH4 |  | CO2
[5 empty] | Recovery/Flaring (2) | Emissions (3)
|  | (Mt) | (kg/t) |  | (Gg)
| 1. B. 1. a. Coal Mining and Handling | 0.558 |  |  | NO | 0.82249 | 0.033845
| i. Underground Mines(4) | NO | NO | NO | NO | NO | NO
| Mining Activities |  | NO | NO | NO | NO | NO
| Post-Mining Activities |  | NO | NO | NO | NO | NO
| ii. Surface Mines(4) | 0.558 | 1.474 | 0.060655 | NO | 0.82249 | 0.033845
| Mining Activities |  | 1.34 | 0.055141 | NO | 0.74772 | 0.030768
| Post-Mining Activities |  | 0.134 | 0.0055141 | NO | 0.074772 | 0.0030768
| 1. B. 1. b. Solid Fuel Transformation | 5.2929 | 0.5 | NA | NO | 2.6465 | NA
| 1. B. 1. c. Other (please specify)(5) |  |  |  | NA | NA | NA
1995
0 | GREENHOUSE GAS SOURCE AND | ACTIVITY DATA | IMPLIED EMISSION FACTORS |  | EMISSIONS
| SINK CATEGORIES | Amount of fuel produced | CH4 (1) | CO2 | CH4 |  | CO2
[5 empty] | Recovery/Flaring (2) | Emissions (3)
|  | (Mt) | (kg/t) |  | (Gg)
| 1. B. 1. a. Coal Mining and Handling | 0.35919 |  |  | NO | 0.52945 | 0.021787
| i. Underground Mines(4) | NO | NO | NO | NO | NO | NO
| Mining Activities |  | NO | NO | NO | NO | NO
| Post-Mining Activities |  | NO | NO | NO | NO | NO
| ii. Surface Mines(4) | 0.35919 | 1.474 | 0.060655 | NO | 0.52945 | 0.021787
| Mining Activities |  | 1.34 | 0.055141 | NO | 0.48132 | 0.019806
| Post-Mining Activities |  | 0.134 | 0.0055141 | NO | 0.048132 | 0.0019806
| 1. B. 1. b. Solid Fuel Transformation | 5.185 | 0.5 | NA | NO | 2.5925 | NA
| 1. B. 1. c. Other (please specify)(5) |  |  |  | NA | NA | NA
1996
0 | GREENHOUSE GAS SOURCE AND | ACTIVITY DATA | IMPLIED EMISSION FACTORS |  | EMISSIONS
| SINK CATEGORIES | Amount of fuel produced | CH4 (1) | CO2 | CH4 |  | CO2
[5 empty] | Recovery/Flaring (2) | Emissions (3)
|  | (Mt) | (kg/t) |  | (Gg)
| 1. B. 1. a. Coal Mining and Handling | 0.296 |  |  | NO | 0.4363 | 0.017954
| i. Underground Mines(4) | NO | NO | NO | NO | NO | NO
| Mining Activities |  | NO | NO | NO | NO | NO
| Post-Mining Activities |  | NO | NO | NO | NO | NO
| ii. Surface Mines(4) | 0.296 | 1.474 | 0.060655 | NO | 0.4363 | 0.017954
| Mining Activities |  | 1.34 | 0.055141 | NO | 0.39664 | 0.016322
| Post-Mining Activities |  | 0.134 | 0.0055141 | NO | 0.039664 | 0.0016322
| 1. B. 1. b. Solid Fuel Transformation | 4.962 | 0.5 | NA | NO | 2.481 | NA
| 1. B. 1. c. Other (please specify)(5) |  |  |  | NA | NA | NA
1997
0 | GREENHOUSE GAS SOURCE AND | ACTIVITY DATA | IMPLIED EMISSION FACTORS |  | EMISSIONS
| SINK CATEGORIES | Amount of fuel produced | CH4 (1) | CO2 | CH4 |  | CO2
[5 empty] | Recovery/Flaring (2) | Emissions (3)
|  | (Mt) | (kg/t) |  | (Gg)
| 1. B. 1. a. Coal Mining and Handling | 0.179 |  |  | NO | 0.26385 | 0.010857
| i. Underground Mines(4) | NO | NO | NO | NO | NO | NO
| Mining Activities |  | NO | NO | NO | NO | NO
| Post-Mining Activities |  | NO | NO | NO | NO | NO
| ii. Surface Mines(4) | 0.179 | 1.474 | 0.060655 | NO | 0.26385 | 0.010857
| Mining Activities |  | 1.34 | 0.055141 | NO | 0.23986 | 0.0098702
| Post-Mining Activities |  | 0.134 | 0.0055141 | NO | 0.023986 | 0.00098702
| 1. B. 1. b. Solid Fuel Transformation | 5.219 | 0.5 | NA | NO | 2.6095 | NA
| 1. B. 1. c. Other (please specify)(5) |  |  |  | NA | NA | NA
1998
0 | GREENHOUSE GAS SOURCE AND | ACTIVITY DATA | IMPLIED EMISSION FACTORS |  | EMISSIONS
| SINK CATEGORIES | Amount of fuel produced | CH4 (1) | CO2 | CH4 |  | CO2
[5 empty] | Recovery/Flaring (2) | Emissions (3)
|  | (Mt) | (kg/t) |  | (Gg)
| 1. B. 1. a. Coal Mining and Handling | 0.024 |  |  | NO | 0.035376 | 0.0014557
| i. Underground Mines(4) | NO | NO | NO | NO | NO | NO
| Mining Activities |  | NO | NO | NO | NO | NO
| Post-Mining Activities |  | NO | NO | NO | NO | NO
| ii. Surface Mines(4) | 0.024 | 1.474 | 0.060655 | NO | 0.035376 | 0.0014557
| Mining Activities |  | 1.34 | 0.055141 | NO | 0.03216 | 0.0013234
| Post-Mining Activities |  | 0.134 | 0.0055141 | NO | 0.003216 | 0.00013234
| 1. B. 1. b. Solid Fuel Transformation | 5.192 | 0.5 | NA | NO | 2.596 | NA
| 1. B. 1. c. Other (please specify)(5) |  |  |  | NA | NA | NA
1999
0 | GREENHOUSE GAS SOURCE AND | ACTIVITY DATA | IMPLIED EMISSION FACTORS |  | EMISSIONS
| SINK CATEGORIES | Amount of fuel produced | CH4 (1) | CO2 | CH4 |  | CO2
[5 empty] | Recovery/Flaring (2) | Emissions (3)
|  | (Mt) | (kg/t) |  | (Gg)
| 1. B. 1. a. Coal Mining and Handling | 0.019 |  |  | NO | 0.028006 | 0.0011524
| i. Underground Mines(4) | NO | NO | NO | NO | NO | NO
| Mining Activities |  | NO | NO | NO | NO | NO
| Post-Mining Activities |  | NO | NO | NO | NO | NO
| ii. Surface Mines(4) | 0.019 | 1.474 | 0.060655 | NO | 0.028006 | 0.0011524
| Mining Activities |  | 1.34 | 0.055141 | NO | 0.02546 | 0.0010477
| Post-Mining Activities |  | 0.134 | 0.0055141 | NO | 0.002546 | 0.00010477
| 1. B. 1. b. Solid Fuel Transformation | 4.99 | 0.5 | NA | NO | 2.495 | NA
| 1. B. 1. c. Other (please specify)(5) |  |  |  | NA | NA | NA
2000
0 | GREENHOUSE GAS SOURCE AND | ACTIVITY DATA | IMPLIED EMISSION FACTORS |  | EMISSIONS
| SINK CATEGORIES | Amount of fuel produced | CH4 (1) | CO2 | CH4 |  | CO2
[5 empty] | Recovery/Flaring (2) | Emissions (3)
|  | (Mt) | (kg/t) |  | (Gg)
| 1. B. 1. a. Coal Mining and Handling | 0.131 |  |  | NO | 1.3023 | 0.05359
| i. Underground Mines(4) | 0.117 | 10.9545 | 0.45077 | NO | 1.2817 | 0.052741
| Mining Activities |  | 10.05 | 0.41355 | NO | 1.1759 | 0.048386
| Post-Mining Activities |  | 0.9045 | 0.03722 | NO | 0.10583 | 0.0043547
| ii. Surface Mines(4) | 0.014 | 1.474 | 0.060655 | NO | 0.020636 | 0.00084917
| Mining Activities |  | 1.34 | 0.055141 | NO | 0.01876 | 0.00077197
| Post-Mining Activities |  | 0.134 | 0.0055141 | NO | 0.001876 | 7.7197e-05
| 1. B. 1. b. Solid Fuel Transformation | 4.504 | 0.5 | NA | NO | 2.252 | NA
| 1. B. 1. c. Other (please specify)(5) |  |  |  | NA | NA | NA
2001
0 | GREENHOUSE GAS SOURCE AND | ACTIVITY DATA | IMPLIED EMISSION FACTORS |  | EMISSIONS
| SINK CATEGORIES | Amount of fuel produced | CH4 (1) | CO2 | CH4 |  | CO2
[5 empty] | Recovery/Flaring (2) | Emissions (3)
|  | (Mt) | (kg/t) |  | (Gg)
| 1. B. 1. a. Coal Mining and Handling | 0.139 |  |  | NO | 1.5227 | 0.062658
| i. Underground Mines(4) | 0.139 | 10.9545 | 0.45077 | NO | 1.5227 | 0.062658
| Mining Activities |  | 10.05 | 0.41355 | NO | 1.3969 | 0.057484
| Post-Mining Activities |  | 0.9045 | 0.03722 | NO | 0.12573 | 0.0051736
| ii. Surface Mines(4) | NO | NO | NO | NO | NO | NO
| Mining Activities |  | NO | NO | NO | NO | NO
| Post-Mining Activities |  | NO | NO | NO | NO | NO
| 1. B. 1. b. Solid Fuel Transformation | 4.829 | 0.5 | NA | NO | 2.4145 | NA
| 1. B. 1. c. Other (please specify)(5) |  |  |  | NA | NA | NA
2002
0 | GREENHOUSE GAS SOURCE AND | ACTIVITY DATA | IMPLIED EMISSION FACTORS |  | EMISSIONS
| SINK CATEGORIES | Amount of fuel produced | CH4 (1) | CO2 | CH4 |  | CO2
[5 empty] | Recovery/Flaring (2) | Emissions (3)
|  | (Mt) | (kg/t) |  | (Gg)
| 1. B. 1. a. Coal Mining and Handling | 0.163 |  |  | NO | 1.7856 | 0.073476
| i. Underground Mines(4) | 0.163 | 10.9545 | 0.45077 | NO | 1.7856 | 0.073476
| Mining Activities |  | 10.05 | 0.41355 | NO | 1.6381 | 0.067409
| Post-Mining Activities |  | 0.9045 | 0.03722 | NO | 0.14743 | 0.0060668
| ii. Surface Mines(4) | NO | NO | NO | NO | NO | NO
| Mining Activities |  | NO | NO | NO | NO | NO
| Post-Mining Activities |  | NO | NO | NO | NO | NO
| 1. B. 1. b. Solid Fuel Transformation | 4.065 | 0.5 | NA | NO | 2.0325 | NA
| 1. B. 1. c. Other (please specify)(5) |  |  |  | NA | NA | NA
2003
0 | GREENHOUSE GAS SOURCE AND | ACTIVITY DATA | IMPLIED EMISSION FACTORS |  | EMISSIONS
| SINK CATEGORIES | Amount of fuel produced | CH4 (1) | CO2 | CH4 |  | CO2
[5 empty] | Recovery/Flaring (2) | Emissions (3)
|  | (Mt) | (kg/t) |  | (Gg)
| 1. B. 1. a. Coal Mining and Handling | 0.25 |  |  | NO | 2.7386 | 0.11269
| i. Underground Mines(4) | 0.25 | 10.9545 | 0.45077 | NO | 2.7386 | 0.11269
| Mining Activities |  | 10.05 | 0.41355 | NO | 2.5125 | 0.10339
| Post-Mining Activities |  | 0.9045 | 0.03722 | NO | 0.22612 | 0.009305
| ii. Surface Mines(4) | NO | NO | NO | NO | NO | NO
| Mining Activities |  | NO | NO | NO | NO | NO
| Post-Mining Activities |  | NO | NO | NO | NO | NO
| 1. B. 1. b. Solid Fuel Transformation | 3.827 | 0.5 | NA | NO | 1.9135 | NA
| 1. B. 1. c. Other (please specify)(5) |  |  |  | NA | NA | NA
2004
0 | GREENHOUSE GAS SOURCE AND | ACTIVITY DATA | IMPLIED EMISSION FACTORS |  | EMISSIONS
| SINK CATEGORIES | Amount of fuel produced | CH4 (1) | CO2 | CH4 |  | CO2
[5 empty] | Recovery/Flaring (2) | Emissions (3)
|  | (Mt) | (kg/t) |  | (Gg)
| 1. B. 1. a. Coal Mining and Handling | 0.098 |  |  | NO | 1.0735 | 0.044176
| i. Underground Mines(4) | 0.098 | 10.9545 | 0.45077 | NO | 1.0735 | 0.044176
| Mining Activities |  | 10.05 | 0.41355 | NO | 0.9849 | 0.040528
| Post-Mining Activities |  | 0.9045 | 0.03722 | NO | 0.088641 | 0.0036476
| ii. Surface Mines(4) | NO | NO | NO | NO | NO | NO
| Mining Activities |  | NO | NO | NO | NO | NO
| Post-Mining Activities |  | NO | NO | NO | NO | NO
| 1. B. 1. b. Solid Fuel Transformation | 4.062 | 0.5 | NA | NO | 2.031 | NA
| 1. B. 1. c. Other (please specify)(5) |  |  |  | NA | NA | NA
2005
0 | GREENHOUSE GAS SOURCE AND | ACTIVITY DATA | IMPLIED EMISSION FACTORS |  | EMISSIONS
| SINK CATEGORIES | Amount of fuel produced | CH4 (1) | CO2 | CH4 |  | CO2
[5 empty] | Recovery/Flaring (2) | Emissions (3)
|  | (Mt) | (kg/t) |  | (Gg)
| 1. B. 1. a. Coal Mining and Handling | 0.095 |  |  | NO | 1.0407 | 0.042824
| i. Underground Mines(4) | 0.095 | 10.9545 | 0.45077 | NO | 1.0407 | 0.042824
| Mining Activities |  | 10.05 | 0.41355 | NO | 0.95475 | 0.039288
| Post-Mining Activities |  | 0.9045 | 0.03722 | NO | 0.085928 | 0.0035359
| ii. Surface Mines(4) | NO | NO | NO | NO | NO | NO
| Mining Activities |  | NO | NO | NO | NO | NO
| Post-Mining Activities |  | NO | NO | NO | NO | NO
| 1. B. 1. b. Solid Fuel Transformation | 4.574 | 0.5 | NA | NO | 2.287 | NA
| 1. B. 1. c. Other (please specify)(5) |  |  |  | NA | NA | NA
2006
0 | GREENHOUSE GAS SOURCE AND | ACTIVITY DATA | IMPLIED EMISSION FACTORS |  | EMISSIONS
| SINK CATEGORIES | Amount of fuel produced | CH4 (1) | CO2 | CH4 |  | CO2
[5 empty] | Recovery/Flaring (2) | Emissions (3)
|  | (Mt) | (kg/t) |  | (Gg)
| 1. B. 1. a. Coal Mining and Handling | 0.021 |  |  | NO | 0.23004 | 0.0094663
| i. Underground Mines(4) | 0.021 | 10.9545 | 0.45077 | NO | 0.23004 | 0.0094663
| Mining Activities |  | 10.05 | 0.41355 | NO | 0.21105 | 0.0086846
| Post-Mining Activities |  | 0.9045 | 0.03722 | NO | 0.018995 | 0.00078162
| ii. Surface Mines(4) | NO | NO | NO | NO | NO | NO
| Mining Activities |  | NO | NO | NO | NO | NO
| Post-Mining Activities |  | NO | NO | NO | NO | NO
| 1. B. 1. b. Solid Fuel Transformation | 4.688 | 0.5 | NA | NO | 2.344 | NA
| 1. B. 1. c. Other (please specify)(5) |  |  |  | NA | NA | NA
2007
0 | GREENHOUSE GAS SOURCE AND | ACTIVITY DATA | IMPLIED EMISSION FACTORS |  | EMISSIONS
| SINK CATEGORIES | Amount of fuel produced | CH4 (1) | CO2 | CH4 |  | CO2
[5 empty] | Recovery/Flaring (2) | Emissions (3)
|  | (Mt) | (kg/t) |  | (Gg)
| 1. B. 1. a. Coal Mining and Handling | 0.158 |  |  | NO | 1.7308 | 0.071222
| i. Underground Mines(4) | 0.158 | 10.9545 | 0.45077 | NO | 1.7308 | 0.071222
| Mining Activities |  | 10.05 | 0.41355 | NO | 1.5879 | 0.065342
| Post-Mining Activities |  | 0.9045 | 0.03722 | NO | 0.14291 | 0.0058807
| ii. Surface Mines(4) | NO | NO | NO | NO | NO | NO
| Mining Activities |  | NO | NO | NO | NO | NO
| Post-Mining Activities |  | NO | NO | NO | NO | NO
| 1. B. 1. b. Solid Fuel Transformation | 4.727 | 0.5 | NA | NO | 2.3635 | NA
| 1. B. 1. c. Other (please specify)(5) |  |  |  | NA | NA | NA
2008
0 | GREENHOUSE GAS SOURCE AND | ACTIVITY DATA | IMPLIED EMISSION FACTORS |  | EMISSIONS
| SINK CATEGORIES | Amount of fuel produced | CH4 (1) | CO2 | CH4 |  | CO2
[5 empty] | Recovery/Flaring (2) | Emissions (3)
|  | (Mt) | (kg/t) |  | (Gg)
| 1. B. 1. a. Coal Mining and Handling | 0.117 |  |  | NO | 1.2817 | 0.052741
| i. Underground Mines(4) | 0.117 | 10.9545 | 0.45077 | NO | 1.2817 | 0.052741
| Mining Activities |  | 10.05 | 0.41355 | NO | 1.1759 | 0.048386
| Post-Mining Activities |  | 0.9045 | 0.03722 | NO | 0.10583 | 0.0043547
| ii. Surface Mines(4) | NO | NO | NO | NO | NO | NO
| Mining Activities |  | NO | NO | NO | NO | NO
| Post-Mining Activities |  | NO | NO | NO | NO | NO
| 1. B. 1. b. Solid Fuel Transformation | 4.485 | 0.5 | NA | NO | 2.2425 | NA
| 1. B. 1. c. Other (please specify)(5) |  |  |  | NA | NA | NA
2009
0 | GREENHOUSE GAS SOURCE AND | ACTIVITY DATA | IMPLIED EMISSION FACTORS |  | EMISSIONS
| SINK CATEGORIES | Amount of fuel produced | CH4 (1) | CO2 | CH4 |  | CO2
[5 empty] | Recovery/Flaring (2) | Emissions (3)
|  | (Mt) | (kg/t) |  | (Gg)
| 1. B. 1. a. Coal Mining and Handling | 0.072 |  |  | NO | 0.78872 | 0.032456
| i. Underground Mines(4) | 0.072 | 10.9545 | 0.45077 | NO | 0.78872 | 0.032456
| Mining Activities |  | 10.05 | 0.41355 | NO | 0.7236 | 0.029776
| Post-Mining Activities |  | 0.9045 | 0.03722 | NO | 0.065124 | 0.0026798
| ii. Surface Mines(4) | NO | NO | NO | NO | NO | NO
| Mining Activities |  | NO | NO | NO | NO | NO
| Post-Mining Activities |  | NO | NO | NO | NO | NO
| 1. B. 1. b. Solid Fuel Transformation | 2.755 | 0.5 | NA | NO | 1.3775 | NA
| 1. B. 1. c. Other (please specify)(5) |  |  |  | NA | NA | NA
2010
0 | GREENHOUSE GAS SOURCE AND | ACTIVITY DATA | IMPLIED EMISSION FACTORS |  | EMISSIONS
| SINK CATEGORIES | Amount of fuel produced | CH4 (1) | CO2 | CH4 |  | CO2
[5 empty] | Recovery/Flaring (2) | Emissions (3)
|  | (Mt) | (kg/t) |  | (Gg)
| 1. B. 1. a. Coal Mining and Handling | 0.101 |  |  | NO | 1.1064 | 0.045528
| i. Underground Mines(4) | 0.101 | 10.9545 | 0.45077 | NO | 1.1064 | 0.045528
| Mining Activities |  | 10.05 | 0.41355 | NO | 1.0151 | 0.041769
| Post-Mining Activities |  | 0.9045 | 0.03722 | NO | 0.091355 | 0.0037592
| ii. Surface Mines(4) | NO | NO | NO | NO | NO | NO
| Mining Activities |  | NO | NO | NO | NO | NO
| Post-Mining Activities |  | NO | NO | NO | NO | NO
| 1. B. 1. b. Solid Fuel Transformation | 4.11 | 0.5 | NA | NO | 2.055 | NA
| 1. B. 1. c. Other (please specify)(5) |  |  |  | NA | NA | NA
2011
0 | GREENHOUSE GAS SOURCE AND | ACTIVITY DATA | IMPLIED EMISSION FACTORS |  | EMISSIONS
| SINK CATEGORIES | Amount of fuel produced | CH4 (1) | CO2 | CH4 |  | CO2
[5 empty] | Recovery/Flaring (2) | Emissions (3)
|  | (Mt) | (kg/t) |  | (Gg)
| 1. B. 1. a. Coal Mining and Handling | 0.092 |  |  | NO | 1.0078 | 0.041471
| i. Underground Mines(4) | 0.092 | 10.9545 | 0.45077 | NO | 1.0078 | 0.041471
| Mining Activities |  | 10.05 | 0.41355 | NO | 0.9246 | 0.038047
| Post-Mining Activities |  | 0.9045 | 0.03722 | NO | 0.083214 | 0.0034242
| ii. Surface Mines(4) | NO | NO | NO | NO | NO | NO
| Mining Activities |  | NO | NO | NO | NO | NO
| Post-Mining Activities |  | NO | NO | NO | NO | NO
| 1. B. 1. b. Solid Fuel Transformation | 4.788 | 0.5 | NA | NO | 2.394 | NA
| 1. B. 1. c. Other (please specify)(5) |  |  |  | NA | NA | NA
2012
0 | GREENHOUSE GAS SOURCE AND | ACTIVITY DATA | IMPLIED EMISSION FACTORS |  | EMISSIONS
| SINK CATEGORIES | Amount of fuel produced | CH4 (1) | CO2 | CH4 |  | CO2
[5 empty] | Recovery/Flaring (2) | Emissions (3)
|  | (Mt) | (kg/t) |  | (Gg)
| 1. B. 1. a. Coal Mining and Handling | 0.08 |  |  | NO | 0.87636 | 0.036062
| i. Underground Mines(4) | 0.08 | 10.9545 | 0.45077 | NO | 0.87636 | 0.036062
| Mining Activities |  | 10.05 | 0.41355 | NO | 0.804 | 0.033084
| Post-Mining Activities |  | 0.9045 | 0.03722 | NO | 0.07236 | 0.0029776
| ii. Surface Mines(4) | NO | NO | NO | NO | NO | NO
| Mining Activities |  | NO | NO | NO | NO | NO
| Post-Mining Activities |  | NO | NO | NO | NO | NO
| 1. B. 1. b. Solid Fuel Transformation | 4.184 | 0.5 | NA | NO | 2.092 | NA
| 1. B. 1. c. Other (please specify)(5) |  |  |  | NA | NA | NA

## LU
TABLE 1.B.1 SECTORAL BACKGROUND DATA FOR ENERGY
Fugitive Emissions from Solid Fuels
(Sheet 1 of 1)
1990
| GREENHOUSE GAS SOURCE AND | ACTIVITY DATA | IMPLIED EMISSION FACTORS |  | EMISSIONS
| SINK CATEGORIES | Amount of fuel produced | CH4 (1) | CO2 | CH4 |  | CO2
[5 empty] | Recovery/Flaring (2) | Emissions (3)
|  | (Mt) | (kg/t) |  | (Gg)
| 1. B. 1. a. Coal Mining and Handling | NO |  |  | NO | NO | NO
| i. Underground Mines(4) | NO | NO | NO | NO | NO | NO
| Mining Activities |  | NO | NO | NO | NO | NO
| Post-Mining Activities |  | NO | NO | NO | NO | NO
| ii. Surface Mines(4) | NO | NO | NO | NO | NO | NO
| Mining Activities |  | NO | NO | NO | NO | NO
| Post-Mining Activities |  | NO | NO | NO | NO | NO
| 1. B. 1. b. Solid Fuel Transformation | NO | NO | NO | NO | NO | NO
| 1. B. 1. c. Other (please specify)(5) |  |  |  | NO | NO | NO
1991
0 | GREENHOUSE GAS SOURCE AND | ACTIVITY DATA | IMPLIED EMISSION FACTORS |  | EMISSIONS
| SINK CATEGORIES | Amount of fuel produced | CH4 (1) | CO2 | CH4 |  | CO2
[5 empty] | Recovery/Flaring (2) | Emissions (3)
|  | (Mt) | (kg/t) |  | (Gg)
| 1. B. 1. a. Coal Mining and Handling | NO |  |  | NO | NO | NO
| i. Underground Mines(4) | NO | NO | NO | NO | NO | NO
| Mining Activities |  | NO | NO | NO | NO | NO
| Post-Mining Activities |  | NO | NO | NO | NO | NO
| ii. Surface Mines(4) | NO | NO | NO | NO | NO | NO
| Mining Activities |  | NO | NO | NO | NO | NO
| Post-Mining Activities |  | NO | NO | NO | NO | NO
| 1. B. 1. b. Solid Fuel Transformation | NO | NO | NO | NO | NO | NO
| 1. B. 1. c. Other (please specify)(5) |  |  |  | NO | NO | NO
1992
0 | GREENHOUSE GAS SOURCE AND | ACTIVITY DATA | IMPLIED EMISSION FACTORS |  | EMISSIONS
| SINK CATEGORIES | Amount of fuel produced | CH4 (1) | CO2 | CH4 |  | CO2
[5 empty] | Recovery/Flaring (2) | Emissions (3)
|  | (Mt) | (kg/t) |  | (Gg)
| 1. B. 1. a. Coal Mining and Handling | NO |  |  | NO | NO | NO
| i. Underground Mines(4) | NO | NO | NO | NO | NO | NO
| Mining Activities |  | NO | NO | NO | NO | NO
| Post-Mining Activities |  | NO | NO | NO | NO | NO
| ii. Surface Mines(4) | NO | NO | NO | NO | NO | NO
| Mining Activities |  | NO | NO | NO | NO | NO
| Post-Mining Activities |  | NO | NO | NO | NO | NO
| 1. B. 1. b. Solid Fuel Transformation | NO | NO | NO | NO | NO | NO
| 1. B. 1. c. Other (please specify)(5) |  |  |  | NO | NO | NO
1993
0 | GREENHOUSE GAS SOURCE AND | ACTIVITY DATA | IMPLIED EMISSION FACTORS |  | EMISSIONS
| SINK CATEGORIES | Amount of fuel produced | CH4 (1) | CO2 | CH4 |  | CO2
[5 empty] | Recovery/Flaring (2) | Emissions (3)
|  | (Mt) | (kg/t) |  | (Gg)
| 1. B. 1. a. Coal Mining and Handling | NO |  |  | NO | NO | NO
| i. Underground Mines(4) | NO | NO | NO | NO | NO | NO
| Mining Activities |  | NO | NO | NO | NO | NO
| Post-Mining Activities |  | NO | NO | NO | NO | NO
| ii. Surface Mines(4) | NO | NO | NO | NO | NO | NO
| Mining Activities |  | NO | NO | NO | NO | NO
| Post-Mining Activities |  | NO | NO | NO | NO | NO
| 1. B. 1. b. Solid Fuel Transformation | NO | NO | NO | NO | NO | NO
| 1. B. 1. c. Other (please specify)(5) |  |  |  | NO | NO | NO
1994
0 | GREENHOUSE GAS SOURCE AND | ACTIVITY DATA | IMPLIED EMISSION FACTORS |  | EMISSIONS
| SINK CATEGORIES | Amount of fuel produced | CH4 (1) | CO2 | CH4 |  | CO2
[5 empty] | Recovery/Flaring (2) | Emissions (3)
|  | (Mt) | (kg/t) |  | (Gg)
| 1. B. 1. a. Coal Mining and Handling | NO |  |  | NO | NO | NO
| i. Underground Mines(4) | NO | NO | NO | NO | NO | NO
| Mining Activities |  | NO | NO | NO | NO | NO
| Post-Mining Activities |  | NO | NO | NO | NO | NO
| ii. Surface Mines(4) | NO | NO | NO | NO | NO | NO
| Mining Activities |  | NO | NO | NO | NO | NO
| Post-Mining Activities |  | NO | NO | NO | NO | NO
| 1. B. 1. b. Solid Fuel Transformation | NO | NO | NO | NO | NO | NO
| 1. B. 1. c. Other (please specify)(5) |  |  |  | NO | NO | NO
1995
0 | GREENHOUSE GAS SOURCE AND | ACTIVITY DATA | IMPLIED EMISSION FACTORS |  | EMISSIONS
| SINK CATEGORIES | Amount of fuel produced | CH4 (1) | CO2 | CH4 |  | CO2
[5 empty] | Recovery/Flaring (2) | Emissions (3)
|  | (Mt) | (kg/t) |  | (Gg)
| 1. B. 1. a. Coal Mining and Handling | NO |  |  | NO | NO | NO
| i. Underground Mines(4) | NO | NO | NO | NO | NO | NO
| Mining Activities |  | NO | NO | NO | NO | NO
| Post-Mining Activities |  | NO | NO | NO | NO | NO
| ii. Surface Mines(4) | NO | NO | NO | NO | NO | NO
| Mining Activities |  | NO | NO | NO | NO | NO
| Post-Mining Activities |  | NO | NO | NO | NO | NO
| 1. B. 1. b. Solid Fuel Transformation | NO | NO | NO | NO | NO | NO
| 1. B. 1. c. Other (please specify)(5) |  |  |  | NO | NO | NO
1996
0 | GREENHOUSE GAS SOURCE AND | ACTIVITY DATA | IMPLIED EMISSION FACTORS |  | EMISSIONS
| SINK CATEGORIES | Amount of fuel produced | CH4 (1) | CO2 | CH4 |  | CO2
[5 empty] | Recovery/Flaring (2) | Emissions (3)
|  | (Mt) | (kg/t) |  | (Gg)
| 1. B. 1. a. Coal Mining and Handling | NO |  |  | NO | NO | NO
| i. Underground Mines(4) | NO | NO | NO | NO | NO | NO
| Mining Activities |  | NO | NO | NO | NO | NO
| Post-Mining Activities |  | NO | NO | NO | NO | NO
| ii. Surface Mines(4) | NO | NO | NO | NO | NO | NO
| Mining Activities |  | NO | NO | NO | NO | NO
| Post-Mining Activities |  | NO | NO | NO | NO | NO
| 1. B. 1. b. Solid Fuel Transformation | NO | NO | NO | NO | NO | NO
| 1. B. 1. c. Other (please specify)(5) |  |  |  | NO | NO | NO
1997
0 | GREENHOUSE GAS SOURCE AND | ACTIVITY DATA | IMPLIED EMISSION FACTORS |  | EMISSIONS
| SINK CATEGORIES | Amount of fuel produced | CH4 (1) | CO2 | CH4 |  | CO2
[5 empty] | Recovery/Flaring (2) | Emissions (3)
|  | (Mt) | (kg/t) |  | (Gg)
| 1. B. 1. a. Coal Mining and Handling | NO |  |  | NO | NO | NO
| i. Underground Mines(4) | NO | NO | NO | NO | NO | NO
| Mining Activities |  | NO | NO | NO | NO | NO
| Post-Mining Activities |  | NO | NO | NO | NO | NO
| ii. Surface Mines(4) | NO | NO | NO | NO | NO | NO
| Mining Activities |  | NO | NO | NO | NO | NO
| Post-Mining Activities |  | NO | NO | NO | NO | NO
| 1. B. 1. b. Solid Fuel Transformation | NO | NO | NO | NO | NO | NO
| 1. B. 1. c. Other (please specify)(5) |  |  |  | NO | NO | NO
1998
0 | GREENHOUSE GAS SOURCE AND | ACTIVITY DATA | IMPLIED EMISSION FACTORS |  | EMISSIONS
| SINK CATEGORIES | Amount of fuel produced | CH4 (1) | CO2 | CH4 |  | CO2
[5 empty] | Recovery/Flaring (2) | Emissions (3)
|  | (Mt) | (kg/t) |  | (Gg)
| 1. B. 1. a. Coal Mining and Handling | NO |  |  | NO | NO | NO
| i. Underground Mines(4) | NO | NO | NO | NO | NO | NO
| Mining Activities |  | NO | NO | NO | NO | NO
| Post-Mining Activities |  | NO | NO | NO | NO | NO
| ii. Surface Mines(4) | NO | NO | NO | NO | NO | NO
| Mining Activities |  | NO | NO | NO | NO | NO
| Post-Mining Activities |  | NO | NO | NO | NO | NO
| 1. B. 1. b. Solid Fuel Transformation | NO | NO | NO | NO | NO | NO
| 1. B. 1. c. Other (please specify)(5) |  |  |  | NO | NO | NO
1999
0 | GREENHOUSE GAS SOURCE AND | ACTIVITY DATA | IMPLIED EMISSION FACTORS |  | EMISSIONS
| SINK CATEGORIES | Amount of fuel produced | CH4 (1) | CO2 | CH4 |  | CO2
[5 empty] | Recovery/Flaring (2) | Emissions (3)
|  | (Mt) | (kg/t) |  | (Gg)
| 1. B. 1. a. Coal Mining and Handling | NO |  |  | NO | NO | NO
| i. Underground Mines(4) | NO | NO | NO | NO | NO | NO
| Mining Activities |  | NO | NO | NO | NO | NO
| Post-Mining Activities |  | NO | NO | NO | NO | NO
| ii. Surface Mines(4) | NO | NO | NO | NO | NO | NO
| Mining Activities |  | NO | NO | NO | NO | NO
| Post-Mining Activities |  | NO | NO | NO | NO | NO
| 1. B. 1. b. Solid Fuel Transformation | NO | NO | NO | NO | NO | NO
| 1. B. 1. c. Other (please specify)(5) |  |  |  | NO | NO | NO
2000
0 | GREENHOUSE GAS SOURCE AND | ACTIVITY DATA | IMPLIED EMISSION FACTORS |  | EMISSIONS
| SINK CATEGORIES | Amount of fuel produced | CH4 (1) | CO2 | CH4 |  | CO2
[5 empty] | Recovery/Flaring (2) | Emissions (3)
|  | (Mt) | (kg/t) |  | (Gg)
| 1. B. 1. a. Coal Mining and Handling | NO |  |  | NO | NO | NO
| i. Underground Mines(4) | NO | NO | NO | NO | NO | NO
| Mining Activities |  | NO | NO | NO | NO | NO
| Post-Mining Activities |  | NO | NO | NO | NO | NO
| ii. Surface Mines(4) | NO | NO | NO | NO | NO | NO
| Mining Activities |  | NO | NO | NO | NO | NO
| Post-Mining Activities |  | NO | NO | NO | NO | NO
| 1. B. 1. b. Solid Fuel Transformation | NO | NO | NO | NO | NO | NO
| 1. B. 1. c. Other (please specify)(5) |  |  |  | NO | NO | NO
2001
0 | GREENHOUSE GAS SOURCE AND | ACTIVITY DATA | IMPLIED EMISSION FACTORS |  | EMISSIONS
| SINK CATEGORIES | Amount of fuel produced | CH4 (1) | CO2 | CH4 |  | CO2
[5 empty] | Recovery/Flaring (2) | Emissions (3)
|  | (Mt) | (kg/t) |  | (Gg)
| 1. B. 1. a. Coal Mining and Handling | NO |  |  | NO | NO | NO
| i. Underground Mines(4) | NO | NO | NO | NO | NO | NO
| Mining Activities |  | NO | NO | NO | NO | NO
| Post-Mining Activities |  | NO | NO | NO | NO | NO
| ii. Surface Mines(4) | NO | NO | NO | NO | NO | NO
| Mining Activities |  | NO | NO | NO | NO | NO
| Post-Mining Activities |  | NO | NO | NO | NO | NO
| 1. B. 1. b. Solid Fuel Transformation | NO | NO | NO | NO | NO | NO
| 1. B. 1. c. Other (please specify)(5) |  |  |  | NO | NO | NO
2002
0 | GREENHOUSE GAS SOURCE AND | ACTIVITY DATA | IMPLIED EMISSION FACTORS |  | EMISSIONS
| SINK CATEGORIES | Amount of fuel produced | CH4 (1) | CO2 | CH4 |  | CO2
[5 empty] | Recovery/Flaring (2) | Emissions (3)
|  | (Mt) | (kg/t) |  | (Gg)
| 1. B. 1. a. Coal Mining and Handling | NO |  |  | NO | NO | NO
| i. Underground Mines(4) | NO | NO | NO | NO | NO | NO
| Mining Activities |  | NO | NO | NO | NO | NO
| Post-Mining Activities |  | NO | NO | NO | NO | NO
| ii. Surface Mines(4) | NO | NO | NO | NO | NO | NO
| Mining Activities |  | NO | NO | NO | NO | NO
| Post-Mining Activities |  | NO | NO | NO | NO | NO
| 1. B. 1. b. Solid Fuel Transformation | NO | NO | NO | NO | NO | NO
| 1. B. 1. c. Other (please specify)(5) |  |  |  | NO | NO | NO
2003
0 | GREENHOUSE GAS SOURCE AND | ACTIVITY DATA | IMPLIED EMISSION FACTORS |  | EMISSIONS
| SINK CATEGORIES | Amount of fuel produced | CH4 (1) | CO2 | CH4 |  | CO2
[5 empty] | Recovery/Flaring (2) | Emissions (3)
|  | (Mt) | (kg/t) |  | (Gg)
| 1. B. 1. a. Coal Mining and Handling | NO |  |  | NO | NO | NO
| i. Underground Mines(4) | NO | NO | NO | NO | NO | NO
| Mining Activities |  | NO | NO | NO | NO | NO
| Post-Mining Activities |  | NO | NO | NO | NO | NO
| ii. Surface Mines(4) | NO | NO | NO | NO | NO | NO
| Mining Activities |  | NO | NO | NO | NO | NO
| Post-Mining Activities |  | NO | NO | NO | NO | NO
| 1. B. 1. b. Solid Fuel Transformation | NO | NO | NO | NO | NO | NO
| 1. B. 1. c. Other (please specify)(5) |  |  |  | NO | NO | NO
2004
0 | GREENHOUSE GAS SOURCE AND | ACTIVITY DATA | IMPLIED EMISSION FACTORS |  | EMISSIONS
| SINK CATEGORIES | Amount of fuel produced | CH4 (1) | CO2 | CH4 |  | CO2
[5 empty] | Recovery/Flaring (2) | Emissions (3)
|  | (Mt) | (kg/t) |  | (Gg)
| 1. B. 1. a. Coal Mining and Handling | NO |  |  | NO | NO | NO
| i. Underground Mines(4) | NO | NO | NO | NO | NO | NO
| Mining Activities |  | NO | NO | NO | NO | NO
| Post-Mining Activities |  | NO | NO | NO | NO | NO
| ii. Surface Mines(4) | NO | NO | NO | NO | NO | NO
| Mining Activities |  | NO | NO | NO | NO | NO
| Post-Mining Activities |  | NO | NO | NO | NO | NO
| 1. B. 1. b. Solid Fuel Transformation | NO | NO | NO | NO | NO | NO
| 1. B. 1. c. Other (please specify)(5) |  |  |  | NO | NO | NO
2005
0 | GREENHOUSE GAS SOURCE AND | ACTIVITY DATA | IMPLIED EMISSION FACTORS |  | EMISSIONS
| SINK CATEGORIES | Amount of fuel produced | CH4 (1) | CO2 | CH4 |  | CO2
[5 empty] | Recovery/Flaring (2) | Emissions (3)
|  | (Mt) | (kg/t) |  | (Gg)
| 1. B. 1. a. Coal Mining and Handling | NO |  |  | NO | NO | NO
| i. Underground Mines(4) | NO | NO | NO | NO | NO | NO
| Mining Activities |  | NO | NO | NO | NO | NO
| Post-Mining Activities |  | NO | NO | NO | NO | NO
| ii. Surface Mines(4) | NO | NO | NO | NO | NO | NO
| Mining Activities |  | NO | NO | NO | NO | NO
| Post-Mining Activities |  | NO | NO | NO | NO | NO
| 1. B. 1. b. Solid Fuel Transformation | NO | NO | NO | NO | NO | NO
| 1. B. 1. c. Other (please specify)(5) |  |  |  | NO | NO | NO
2006
0 | GREENHOUSE GAS SOURCE AND | ACTIVITY DATA | IMPLIED EMISSION FACTORS |  | EMISSIONS
| SINK CATEGORIES | Amount of fuel produced | CH4 (1) | CO2 | CH4 |  | CO2
[5 empty] | Recovery/Flaring (2) | Emissions (3)
|  | (Mt) | (kg/t) |  | (Gg)
| 1. B. 1. a. Coal Mining and Handling | NO |  |  | NO | NO | NO
| i. Underground Mines(4) | NO | NO | NO | NO | NO | NO
| Mining Activities |  | NO | NO | NO | NO | NO
| Post-Mining Activities |  | NO | NO | NO | NO | NO
| ii. Surface Mines(4) | NO | NO | NO | NO | NO | NO
| Mining Activities |  | NO | NO | NO | NO | NO
| Post-Mining Activities |  | NO | NO | NO | NO | NO
| 1. B. 1. b. Solid Fuel Transformation | NO | NO | NO | NO | NO | NO
| 1. B. 1. c. Other (please specify)(5) |  |  |  | NO | NO | NO
2007
0 | GREENHOUSE GAS SOURCE AND | ACTIVITY DATA | IMPLIED EMISSION FACTORS |  | EMISSIONS
| SINK CATEGORIES | Amount of fuel produced | CH4 (1) | CO2 | CH4 |  | CO2
[5 empty] | Recovery/Flaring (2) | Emissions (3)
|  | (Mt) | (kg/t) |  | (Gg)
| 1. B. 1. a. Coal Mining and Handling | NO |  |  | NO | NO | NO
| i. Underground Mines(4) | NO | NO | NO | NO | NO | NO
| Mining Activities |  | NO | NO | NO | NO | NO
| Post-Mining Activities |  | NO | NO | NO | NO | NO
| ii. Surface Mines(4) | NO | NO | NO | NO | NO | NO
| Mining Activities |  | NO | NO | NO | NO | NO
| Post-Mining Activities |  | NO | NO | NO | NO | NO
| 1. B. 1. b. Solid Fuel Transformation | NO | NO | NO | NO | NO | NO
| 1. B. 1. c. Other (please specify)(5) |  |  |  | NO | NO | NO
2008
0 | GREENHOUSE GAS SOURCE AND | ACTIVITY DATA | IMPLIED EMISSION FACTORS |  | EMISSIONS
| SINK CATEGORIES | Amount of fuel produced | CH4 (1) | CO2 | CH4 |  | CO2
[5 empty] | Recovery/Flaring (2) | Emissions (3)
|  | (Mt) | (kg/t) |  | (Gg)
| 1. B. 1. a. Coal Mining and Handling | NO |  |  | NO | NO | NO
| i. Underground Mines(4) | NO | NO | NO | NO | NO | NO
| Mining Activities |  | NO | NO | NO | NO | NO
| Post-Mining Activities |  | NO | NO | NO | NO | NO
| ii. Surface Mines(4) | NO | NO | NO | NO | NO | NO
| Mining Activities |  | NO | NO | NO | NO | NO
| Post-Mining Activities |  | NO | NO | NO | NO | NO
| 1. B. 1. b. Solid Fuel Transformation | NO | NO | NO | NO | NO | NO
| 1. B. 1. c. Other (please specify)(5) |  |  |  | NO | NO | NO
2009
0 | GREENHOUSE GAS SOURCE AND | ACTIVITY DATA | IMPLIED EMISSION FACTORS |  | EMISSIONS
| SINK CATEGORIES | Amount of fuel produced | CH4 (1) | CO2 | CH4 |  | CO2
[5 empty] | Recovery/Flaring (2) | Emissions (3)
|  | (Mt) | (kg/t) |  | (Gg)
| 1. B. 1. a. Coal Mining and Handling | NO |  |  | NO | NO | NO
| i. Underground Mines(4) | NO | NO | NO | NO | NO | NO
| Mining Activities |  | NO | NO | NO | NO | NO
| Post-Mining Activities |  | NO | NO | NO | NO | NO
| ii. Surface Mines(4) | NO | NO | NO | NO | NO | NO
| Mining Activities |  | NO | NO | NO | NO | NO
| Post-Mining Activities |  | NO | NO | NO | NO | NO
| 1. B. 1. b. Solid Fuel Transformation | NO | NO | NO | NO | NO | NO
| 1. B. 1. c. Other (please specify)(5) |  |  |  | NO | NO | NO
2010
0 | GREENHOUSE GAS SOURCE AND | ACTIVITY DATA | IMPLIED EMISSION FACTORS |  | EMISSIONS
| SINK CATEGORIES | Amount of fuel produced | CH4 (1) | CO2 | CH4 |  | CO2
[5 empty] | Recovery/Flaring (2) | Emissions (3)
|  | (Mt) | (kg/t) |  | (Gg)
| 1. B. 1. a. Coal Mining and Handling | NO |  |  | NO | NO | NO
| i. Underground Mines(4) | NO | NO | NO | NO | NO | NO
| Mining Activities |  | NO | NO | NO | NO | NO
| Post-Mining Activities |  | NO | NO | NO | NO | NO
| ii. Surface Mines(4) | NO | NO | NO | NO | NO | NO
| Mining Activities |  | NO | NO | NO | NO | NO
| Post-Mining Activities |  | NO | NO | NO | NO | NO
| 1. B. 1. b. Solid Fuel Transformation | NO | NO | NO | NO | NO | NO
| 1. B. 1. c. Other (please specify)(5) |  |  |  | NO | NO | NO
2011
0 | GREENHOUSE GAS SOURCE AND | ACTIVITY DATA | IMPLIED EMISSION FACTORS |  | EMISSIONS
| SINK CATEGORIES | Amount of fuel produced | CH4 (1) | CO2 | CH4 |  | CO2
[5 empty] | Recovery/Flaring (2) | Emissions (3)
|  | (Mt) | (kg/t) |  | (Gg)
| 1. B. 1. a. Coal Mining and Handling | NO |  |  | NO | NO | NO
| i. Underground Mines(4) | NO | NO | NO | NO | NO | NO
| Mining Activities |  | NO | NO | NO | NO | NO
| Post-Mining Activities |  | NO | NO | NO | NO | NO
| ii. Surface Mines(4) | NO | NO | NO | NO | NO | NO
| Mining Activities |  | NO | NO | NO | NO | NO
| Post-Mining Activities |  | NO | NO | NO | NO | NO
| 1. B. 1. b. Solid Fuel Transformation | NO | NO | NO | NO | NO | NO
| 1. B. 1. c. Other (please specify)(5) |  |  |  | NO | NO | NO
2012
0 | GREENHOUSE GAS SOURCE AND | ACTIVITY DATA | IMPLIED EMISSION FACTORS |  | EMISSIONS
| SINK CATEGORIES | Amount of fuel produced | CH4 (1) | CO2 | CH4 |  | CO2
[5 empty] | Recovery/Flaring (2) | Emissions (3)
|  | (Mt) | (kg/t) |  | (Gg)
| 1. B. 1. a. Coal Mining and Handling | NO |  |  | NO | NO | NO
| i. Underground Mines(4) | NO | NO | NO | NO | NO | NO
| Mining Activities |  | NO | NO | NO | NO | NO
| Post-Mining Activities |  | NO | NO | NO | NO | NO
| ii. Surface Mines(4) | NO | NO | NO | NO | NO | NO
| Mining Activities |  | NO | NO | NO | NO | NO
| Post-Mining Activities |  | NO | NO | NO | NO | NO
| 1. B. 1. b. Solid Fuel Transformation | NO | NO | NO | NO | NO | NO
| 1. B. 1. c. Other (please specify)(5) |  |  |  | NO | NO | NO

## NL
TABLE 1.B.1 SECTORAL BACKGROUND DATA FOR ENERGY
Fugitive Emissions from Solid Fuels
(Sheet 1 of 1)
1990
| GREENHOUSE GAS SOURCE AND | ACTIVITY DATA | IMPLIED EMISSION FACTORS |  | EMISSIONS
| SINK CATEGORIES | Amount of fuel produced | CH4 (1) | CO2 | CH4 |  | CO2
[5 empty] | Recovery/Flaring (2) | Emissions (3)
|  | (Mt) | (kg/t) |  | (Gg)
| 1. B. 1. a. Coal Mining and Handling | NA |  |  | NA | NA | NA
| i. Underground Mines(4) | NA | NA | NA | NA | NA | NA
| Mining Activities |  | NA | NA | NA | NA | NA
| Post-Mining Activities |  | NA | NA | NA | NA | NA
| ii. Surface Mines(4) | NA | NA | NA | NA | NA | NA
| Mining Activities |  | NA | NA | NA | NA | NA
| Post-Mining Activities |  | NA | NA | NA | NA | NA
| 1. B. 1. b. Solid Fuel Transformation | 0.002743 | 579.6573 | 146799.5773 | NO | 1.59 | 402.6712
| 1. B. 1. c. Other (please specify)(5) |  |  |  | NA | NA | NA
1991
0 | GREENHOUSE GAS SOURCE AND | ACTIVITY DATA | IMPLIED EMISSION FACTORS |  | EMISSIONS
| SINK CATEGORIES | Amount of fuel produced | CH4 (1) | CO2 | CH4 |  | CO2
[5 empty] | Recovery/Flaring (2) | Emissions (3)
|  | (Mt) | (kg/t) |  | (Gg)
| 1. B. 1. a. Coal Mining and Handling | NA |  |  | NA | NA | NA
| i. Underground Mines(4) | NA | NA | NA | NA | NA | NA
| Mining Activities |  | NA | NA | NA | NA | NA
| Post-Mining Activities |  | NA | NA | NA | NA | NA
| ii. Surface Mines(4) | NA | NA | NA | NA | NA | NA
| Mining Activities |  | NA | NA | NA | NA | NA
| Post-Mining Activities |  | NA | NA | NA | NA | NA
| 1. B. 1. b. Solid Fuel Transformation | 0.00288 | 552.0833 | 149313.0319 | NO | 1.59 | 430.0215
| 1. B. 1. c. Other (please specify)(5) |  |  |  | NA | NA | NA
1992
0 | GREENHOUSE GAS SOURCE AND | ACTIVITY DATA | IMPLIED EMISSION FACTORS |  | EMISSIONS
| SINK CATEGORIES | Amount of fuel produced | CH4 (1) | CO2 | CH4 |  | CO2
[5 empty] | Recovery/Flaring (2) | Emissions (3)
|  | (Mt) | (kg/t) |  | (Gg)
| 1. B. 1. a. Coal Mining and Handling | NA |  |  | NA | NA | NA
| i. Underground Mines(4) | NA | NA | NA | NA | NA | NA
| Mining Activities |  | NA | NA | NA | NA | NA
| Post-Mining Activities |  | NA | NA | NA | NA | NA
| ii. Surface Mines(4) | NA | NA | NA | NA | NA | NA
| Mining Activities |  | NA | NA | NA | NA | NA
| Post-Mining Activities |  | NA | NA | NA | NA | NA
| 1. B. 1. b. Solid Fuel Transformation | 0.00288 | 552.0833 | 149825.2766 | NO | 1.59 | 431.4968
| 1. B. 1. c. Other (please specify)(5) |  |  |  | NA | NA | NA
1993
0 | GREENHOUSE GAS SOURCE AND | ACTIVITY DATA | IMPLIED EMISSION FACTORS |  | EMISSIONS
| SINK CATEGORIES | Amount of fuel produced | CH4 (1) | CO2 | CH4 |  | CO2
[5 empty] | Recovery/Flaring (2) | Emissions (3)
|  | (Mt) | (kg/t) |  | (Gg)
| 1. B. 1. a. Coal Mining and Handling | NA |  |  | NA | NA | NA
| i. Underground Mines(4) | NA | NA | NA | NA | NA | NA
| Mining Activities |  | NA | NA | NA | NA | NA
| Post-Mining Activities |  | NA | NA | NA | NA | NA
| ii. Surface Mines(4) | NA | NA | NA | NA | NA | NA
| Mining Activities |  | NA | NA | NA | NA | NA
| Post-Mining Activities |  | NA | NA | NA | NA | NA
| 1. B. 1. b. Solid Fuel Transformation | 0.00288 | 552.0833 | 154766.1222 | NO | 1.59 | 445.7264
| 1. B. 1. c. Other (please specify)(5) |  |  |  | NA | NA | NA
1994
0 | GREENHOUSE GAS SOURCE AND | ACTIVITY DATA | IMPLIED EMISSION FACTORS |  | EMISSIONS
| SINK CATEGORIES | Amount of fuel produced | CH4 (1) | CO2 | CH4 |  | CO2
[5 empty] | Recovery/Flaring (2) | Emissions (3)
|  | (Mt) | (kg/t) |  | (Gg)
| 1. B. 1. a. Coal Mining and Handling | NA |  |  | NA | NA | NA
| i. Underground Mines(4) | NA | NA | NA | NA | NA | NA
| Mining Activities |  | NA | NA | NA | NA | NA
| Post-Mining Activities |  | NA | NA | NA | NA | NA
| ii. Surface Mines(4) | NA | NA | NA | NA | NA | NA
| Mining Activities |  | NA | NA | NA | NA | NA
| Post-Mining Activities |  | NA | NA | NA | NA | NA
| 1. B. 1. b. Solid Fuel Transformation | 0.002894 | 551.8314 | 192985.8604 | NO | 1.597 | 558.5011
| 1. B. 1. c. Other (please specify)(5) |  |  |  | NA | NA | NA
1995
0 | GREENHOUSE GAS SOURCE AND | ACTIVITY DATA | IMPLIED EMISSION FACTORS |  | EMISSIONS
| SINK CATEGORIES | Amount of fuel produced | CH4 (1) | CO2 | CH4 |  | CO2
[5 empty] | Recovery/Flaring (2) | Emissions (3)
|  | (Mt) | (kg/t) |  | (Gg)
| 1. B. 1. a. Coal Mining and Handling | NA |  |  | NA | NA | NA
| i. Underground Mines(4) | NA | NA | NA | NA | NA | NA
| Mining Activities |  | NA | NA | NA | NA | NA
| Post-Mining Activities |  | NA | NA | NA | NA | NA
| ii. Surface Mines(4) | NA | NA | NA | NA | NA | NA
| Mining Activities |  | NA | NA | NA | NA | NA
| Post-Mining Activities |  | NA | NA | NA | NA | NA
| 1. B. 1. b. Solid Fuel Transformation | 0.002895 | 551.8135 | 178538.532 | NO | 1.5975 | 516.8691
| 1. B. 1. c. Other (please specify)(5) |  |  |  | NA | NA | NA
1996
0 | GREENHOUSE GAS SOURCE AND | ACTIVITY DATA | IMPLIED EMISSION FACTORS |  | EMISSIONS
| SINK CATEGORIES | Amount of fuel produced | CH4 (1) | CO2 | CH4 |  | CO2
[5 empty] | Recovery/Flaring (2) | Emissions (3)
|  | (Mt) | (kg/t) |  | (Gg)
| 1. B. 1. a. Coal Mining and Handling | NA |  |  | NA | NA | NA
| i. Underground Mines(4) | NA | NA | NA | NA | NA | NA
| Mining Activities |  | NA | NA | NA | NA | NA
| Post-Mining Activities |  | NA | NA | NA | NA | NA
| ii. Surface Mines(4) | NA | NA | NA | NA | NA | NA
| Mining Activities |  | NA | NA | NA | NA | NA
| Post-Mining Activities |  | NA | NA | NA | NA | NA
| 1. B. 1. b. Solid Fuel Transformation | 0.002921 | 551.3523 | 222720.206 | NO | 1.6105 | 650.5657
| 1. B. 1. c. Other (please specify)(5) |  |  |  | NA | NA | NA
1997
0 | GREENHOUSE GAS SOURCE AND | ACTIVITY DATA | IMPLIED EMISSION FACTORS |  | EMISSIONS
| SINK CATEGORIES | Amount of fuel produced | CH4 (1) | CO2 | CH4 |  | CO2
[5 empty] | Recovery/Flaring (2) | Emissions (3)
|  | (Mt) | (kg/t) |  | (Gg)
| 1. B. 1. a. Coal Mining and Handling | NA |  |  | NA | NA | NA
| i. Underground Mines(4) | NA | NA | NA | NA | NA | NA
| Mining Activities |  | NA | NA | NA | NA | NA
| Post-Mining Activities |  | NA | NA | NA | NA | NA
| ii. Surface Mines(4) | NA | NA | NA | NA | NA | NA
| Mining Activities |  | NA | NA | NA | NA | NA
| Post-Mining Activities |  | NA | NA | NA | NA | NA
| 1. B. 1. b. Solid Fuel Transformation | 0.002905 | 551.6351 | 173678.085 | NO | 1.6025 | 504.5348
| 1. B. 1. c. Other (please specify)(5) |  |  |  | NA | NA | NA
1998
0 | GREENHOUSE GAS SOURCE AND | ACTIVITY DATA | IMPLIED EMISSION FACTORS |  | EMISSIONS
| SINK CATEGORIES | Amount of fuel produced | CH4 (1) | CO2 | CH4 |  | CO2
[5 empty] | Recovery/Flaring (2) | Emissions (3)
|  | (Mt) | (kg/t) |  | (Gg)
| 1. B. 1. a. Coal Mining and Handling | NA |  |  | NA | NA | NA
| i. Underground Mines(4) | NA | NA | NA | NA | NA | NA
| Mining Activities |  | NA | NA | NA | NA | NA
| Post-Mining Activities |  | NA | NA | NA | NA | NA
| ii. Surface Mines(4) | NA | NA | NA | NA | NA | NA
| Mining Activities |  | NA | NA | NA | NA | NA
| Post-Mining Activities |  | NA | NA | NA | NA | NA
| 1. B. 1. b. Solid Fuel Transformation | 0.002838 | 500.0196 | 173430.7487 | NO | 1.4191 | 492.1965
| 1. B. 1. c. Other (please specify)(5) |  |  |  | NA | NA | NA
1999
0 | GREENHOUSE GAS SOURCE AND | ACTIVITY DATA | IMPLIED EMISSION FACTORS |  | EMISSIONS
| SINK CATEGORIES | Amount of fuel produced | CH4 (1) | CO2 | CH4 |  | CO2
[5 empty] | Recovery/Flaring (2) | Emissions (3)
|  | (Mt) | (kg/t) |  | (Gg)
| 1. B. 1. a. Coal Mining and Handling | NA |  |  | NA | NA | NA
| i. Underground Mines(4) | NA | NA | NA | NA | NA | NA
| Mining Activities |  | NA | NA | NA | NA | NA
| Post-Mining Activities |  | NA | NA | NA | NA | NA
| ii. Surface Mines(4) | NA | NA | NA | NA | NA | NA
| Mining Activities |  | NA | NA | NA | NA | NA
| Post-Mining Activities |  | NA | NA | NA | NA | NA
| 1. B. 1. b. Solid Fuel Transformation | 0.002327 | 500.0286 | 191501.3122 | NO | 1.1636 | 445.6236
| 1. B. 1. c. Other (please specify)(5) |  |  |  | NA | NA | NA
2000
0 | GREENHOUSE GAS SOURCE AND | ACTIVITY DATA | IMPLIED EMISSION FACTORS |  | EMISSIONS
| SINK CATEGORIES | Amount of fuel produced | CH4 (1) | CO2 | CH4 |  | CO2
[5 empty] | Recovery/Flaring (2) | Emissions (3)
|  | (Mt) | (kg/t) |  | (Gg)
| 1. B. 1. a. Coal Mining and Handling | NA |  |  | NA | NA | NA
| i. Underground Mines(4) | NA | NA | NA | NA | NA | NA
| Mining Activities |  | NA | NA | NA | NA | NA
| Post-Mining Activities |  | NA | NA | NA | NA | NA
| ii. Surface Mines(4) | NA | NA | NA | NA | NA | NA
| Mining Activities |  | NA | NA | NA | NA | NA
| Post-Mining Activities |  | NA | NA | NA | NA | NA
| 1. B. 1. b. Solid Fuel Transformation | 0.002127 | 500.0313 | 198266.8585 | NO | 1.0636 | 421.7136
| 1. B. 1. c. Other (please specify)(5) |  |  |  | NA | NA | NA
2001
0 | GREENHOUSE GAS SOURCE AND | ACTIVITY DATA | IMPLIED EMISSION FACTORS |  | EMISSIONS
| SINK CATEGORIES | Amount of fuel produced | CH4 (1) | CO2 | CH4 |  | CO2
[5 empty] | Recovery/Flaring (2) | Emissions (3)
|  | (Mt) | (kg/t) |  | (Gg)
| 1. B. 1. a. Coal Mining and Handling | NA |  |  | NA | NA | NA
| i. Underground Mines(4) | NA | NA | NA | NA | NA | NA
| Mining Activities |  | NA | NA | NA | NA | NA
| Post-Mining Activities |  | NA | NA | NA | NA | NA
| ii. Surface Mines(4) | NA | NA | NA | NA | NA | NA
| Mining Activities |  | NA | NA | NA | NA | NA
| Post-Mining Activities |  | NA | NA | NA | NA | NA
| 1. B. 1. b. Solid Fuel Transformation | 0.002214 | 500.0301 | 186164.3898 | NO | 1.1071 | 412.168
| 1. B. 1. c. Other (please specify)(5) |  |  |  | NA | NA | NA
2002
0 | GREENHOUSE GAS SOURCE AND | ACTIVITY DATA | IMPLIED EMISSION FACTORS |  | EMISSIONS
| SINK CATEGORIES | Amount of fuel produced | CH4 (1) | CO2 | CH4 |  | CO2
[5 empty] | Recovery/Flaring (2) | Emissions (3)
|  | (Mt) | (kg/t) |  | (Gg)
| 1. B. 1. a. Coal Mining and Handling | NA |  |  | NA | NA | NA
| i. Underground Mines(4) | NA | NA | NA | NA | NA | NA
| Mining Activities |  | NA | NA | NA | NA | NA
| Post-Mining Activities |  | NA | NA | NA | NA | NA
| ii. Surface Mines(4) | NA | NA | NA | NA | NA | NA
| Mining Activities |  | NA | NA | NA | NA | NA
| Post-Mining Activities |  | NA | NA | NA | NA | NA
| 1. B. 1. b. Solid Fuel Transformation | 0.002127 | 500.2664 | 202314.2145 | NO | 1.0641 | 430.3223
| 1. B. 1. c. Other (please specify)(5) |  |  |  | NA | NA | NA
2003
0 | GREENHOUSE GAS SOURCE AND | ACTIVITY DATA | IMPLIED EMISSION FACTORS |  | EMISSIONS
| SINK CATEGORIES | Amount of fuel produced | CH4 (1) | CO2 | CH4 |  | CO2
[5 empty] | Recovery/Flaring (2) | Emissions (3)
|  | (Mt) | (kg/t) |  | (Gg)
| 1. B. 1. a. Coal Mining and Handling | NA |  |  | NA | NA | NA
| i. Underground Mines(4) | NA | NA | NA | NA | NA | NA
| Mining Activities |  | NA | NA | NA | NA | NA
| Post-Mining Activities |  | NA | NA | NA | NA | NA
| ii. Surface Mines(4) | NA | NA | NA | NA | NA | NA
| Mining Activities |  | NA | NA | NA | NA | NA
| Post-Mining Activities |  | NA | NA | NA | NA | NA
| 1. B. 1. b. Solid Fuel Transformation | 0.002154 | 500.0309 | 215614.6007 | NO | 1.0771 | 464.4339
| 1. B. 1. c. Other (please specify)(5) |  |  |  | NA | NA | NA
2004
0 | GREENHOUSE GAS SOURCE AND | ACTIVITY DATA | IMPLIED EMISSION FACTORS |  | EMISSIONS
| SINK CATEGORIES | Amount of fuel produced | CH4 (1) | CO2 | CH4 |  | CO2
[5 empty] | Recovery/Flaring (2) | Emissions (3)
|  | (Mt) | (kg/t) |  | (Gg)
| 1. B. 1. a. Coal Mining and Handling | NA |  |  | NA | NA | NA
| i. Underground Mines(4) | NA | NA | NA | NA | NA | NA
| Mining Activities |  | NA | NA | NA | NA | NA
| Post-Mining Activities |  | NA | NA | NA | NA | NA
| ii. Surface Mines(4) | NA | NA | NA | NA | NA | NA
| Mining Activities |  | NA | NA | NA | NA | NA
| Post-Mining Activities |  | NA | NA | NA | NA | NA
| 1. B. 1. b. Solid Fuel Transformation | 0.002216 | 497.5481 | 229613.7776 | NO | 1.1026 | 508.8241
| 1. B. 1. c. Other (please specify)(5) |  |  |  | NA | NA | NA
2005
0 | GREENHOUSE GAS SOURCE AND | ACTIVITY DATA | IMPLIED EMISSION FACTORS |  | EMISSIONS
| SINK CATEGORIES | Amount of fuel produced | CH4 (1) | CO2 | CH4 |  | CO2
[5 empty] | Recovery/Flaring (2) | Emissions (3)
|  | (Mt) | (kg/t) |  | (Gg)
| 1. B. 1. a. Coal Mining and Handling | NA |  |  | NA | NA | NA
| i. Underground Mines(4) | NA | NA | NA | NA | NA | NA
| Mining Activities |  | NA | NA | NA | NA | NA
| Post-Mining Activities |  | NA | NA | NA | NA | NA
| ii. Surface Mines(4) | NA | NA | NA | NA | NA | NA
| Mining Activities |  | NA | NA | NA | NA | NA
| Post-Mining Activities |  | NA | NA | NA | NA | NA
| 1. B. 1. b. Solid Fuel Transformation | 0.002249 | 497.3618 | 266135.7573 | NO | 1.1186 | 598.5393
| 1. B. 1. c. Other (please specify)(5) |  |  |  | NA | NA | NA
2006
0 | GREENHOUSE GAS SOURCE AND | ACTIVITY DATA | IMPLIED EMISSION FACTORS |  | EMISSIONS
| SINK CATEGORIES | Amount of fuel produced | CH4 (1) | CO2 | CH4 |  | CO2
[5 empty] | Recovery/Flaring (2) | Emissions (3)
|  | (Mt) | (kg/t) |  | (Gg)
| 1. B. 1. a. Coal Mining and Handling | NA |  |  | NA | NA | NA
| i. Underground Mines(4) | NA | NA | NA | NA | NA | NA
| Mining Activities |  | NA | NA | NA | NA | NA
| Post-Mining Activities |  | NA | NA | NA | NA | NA
| ii. Surface Mines(4) | NA | NA | NA | NA | NA | NA
| Mining Activities |  | NA | NA | NA | NA | NA
| Post-Mining Activities |  | NA | NA | NA | NA | NA
| 1. B. 1. b. Solid Fuel Transformation | 0.002174 | 497.7155 | 260256.6322 | NO | 1.082 | 565.7979
| 1. B. 1. c. Other (please specify)(5) |  |  |  | NA | NA | NA
2007
0 | GREENHOUSE GAS SOURCE AND | ACTIVITY DATA | IMPLIED EMISSION FACTORS |  | EMISSIONS
| SINK CATEGORIES | Amount of fuel produced | CH4 (1) | CO2 | CH4 |  | CO2
[5 empty] | Recovery/Flaring (2) | Emissions (3)
|  | (Mt) | (kg/t) |  | (Gg)
| 1. B. 1. a. Coal Mining and Handling | NA |  |  | NA | NA | NA
| i. Underground Mines(4) | NA | NA | NA | NA | NA | NA
| Mining Activities |  | NA | NA | NA | NA | NA
| Post-Mining Activities |  | NA | NA | NA | NA | NA
| ii. Surface Mines(4) | NA | NA | NA | NA | NA | NA
| Mining Activities |  | NA | NA | NA | NA | NA
| Post-Mining Activities |  | NA | NA | NA | NA | NA
| 1. B. 1. b. Solid Fuel Transformation | 0.002172 | 500.0307 | 147006.8535 | NO | 1.0861 | 319.2989
| 1. B. 1. c. Other (please specify)(5) |  |  |  | NA | NA | NA
2008
0 | GREENHOUSE GAS SOURCE AND | ACTIVITY DATA | IMPLIED EMISSION FACTORS |  | EMISSIONS
| SINK CATEGORIES | Amount of fuel produced | CH4 (1) | CO2 | CH4 |  | CO2
[5 empty] | Recovery/Flaring (2) | Emissions (3)
|  | (Mt) | (kg/t) |  | (Gg)
| 1. B. 1. a. Coal Mining and Handling | NA |  |  | NA | NA | NA
| i. Underground Mines(4) | NA | NA | NA | NA | NA | NA
| Mining Activities |  | NA | NA | NA | NA | NA
| Post-Mining Activities |  | NA | NA | NA | NA | NA
| ii. Surface Mines(4) | NA | NA | NA | NA | NA | NA
| Mining Activities |  | NA | NA | NA | NA | NA
| Post-Mining Activities |  | NA | NA | NA | NA | NA
| 1. B. 1. b. Solid Fuel Transformation | 0.002099 | 496.1251 | 338287.7353 | NO | 1.0414 | 710.066
| 1. B. 1. c. Other (please specify)(5) |  |  |  | NA | NA | NA
2009
0 | GREENHOUSE GAS SOURCE AND | ACTIVITY DATA | IMPLIED EMISSION FACTORS |  | EMISSIONS
| SINK CATEGORIES | Amount of fuel produced | CH4 (1) | CO2 | CH4 |  | CO2
[5 empty] | Recovery/Flaring (2) | Emissions (3)
|  | (Mt) | (kg/t) |  | (Gg)
| 1. B. 1. a. Coal Mining and Handling | NA |  |  | NA | NA | NA
| i. Underground Mines(4) | NA | NA | NA | NA | NA | NA
| Mining Activities |  | NA | NA | NA | NA | NA
| Post-Mining Activities |  | NA | NA | NA | NA | NA
| ii. Surface Mines(4) | NA | NA | NA | NA | NA | NA
| Mining Activities |  | NA | NA | NA | NA | NA
| Post-Mining Activities |  | NA | NA | NA | NA | NA
| 1. B. 1. b. Solid Fuel Transformation | 0.00169 | 495.8157 | 323564.7675 | NO | 0.83793 | 546.8245
| 1. B. 1. c. Other (please specify)(5) |  |  |  | NA | NA | NA
2010
0 | GREENHOUSE GAS SOURCE AND | ACTIVITY DATA | IMPLIED EMISSION FACTORS |  | EMISSIONS
| SINK CATEGORIES | Amount of fuel produced | CH4 (1) | CO2 | CH4 |  | CO2
[5 empty] | Recovery/Flaring (2) | Emissions (3)
|  | (Mt) | (kg/t) |  | (Gg)
| 1. B. 1. a. Coal Mining and Handling | NA |  |  | NA | NA | NA
| i. Underground Mines(4) | NA | NA | NA | NA | NA | NA
| Mining Activities |  | NA | NA | NA | NA | NA
| Post-Mining Activities |  | NA | NA | NA | NA | NA
| ii. Surface Mines(4) | NA | NA | NA | NA | NA | NA
| Mining Activities |  | NA | NA | NA | NA | NA
| Post-Mining Activities |  | NA | NA | NA | NA | NA
| 1. B. 1. b. Solid Fuel Transformation | 0.00203 | 496.3624 | 479029.0615 | NO | 1.0076 | 972.429
| 1. B. 1. c. Other (please specify)(5) |  |  |  | NA | NA | NA
2011
0 | GREENHOUSE GAS SOURCE AND | ACTIVITY DATA | IMPLIED EMISSION FACTORS |  | EMISSIONS
| SINK CATEGORIES | Amount of fuel produced | CH4 (1) | CO2 | CH4 |  | CO2
[5 empty] | Recovery/Flaring (2) | Emissions (3)
|  | (Mt) | (kg/t) |  | (Gg)
| 1. B. 1. a. Coal Mining and Handling | NA |  |  | NA | NA | NA
| i. Underground Mines(4) | NA | NA | NA | NA | NA | NA
| Mining Activities |  | NA | NA | NA | NA | NA
| Post-Mining Activities |  | NA | NA | NA | NA | NA
| ii. Surface Mines(4) | NA | NA | NA | NA | NA | NA
| Mining Activities |  | NA | NA | NA | NA | NA
| Post-Mining Activities |  | NA | NA | NA | NA | NA
| 1. B. 1. b. Solid Fuel Transformation | 0.002015 | 492.804 | 316201.5746 | NO | 0.993 | 637.1462
| 1. B. 1. c. Other (please specify)(5) |  |  |  | NA | NA | NA
2012
0 | GREENHOUSE GAS SOURCE AND | ACTIVITY DATA | IMPLIED EMISSION FACTORS |  | EMISSIONS
| SINK CATEGORIES | Amount of fuel produced | CH4 (1) | CO2 | CH4 |  | CO2
[5 empty] | Recovery/Flaring (2) | Emissions (3)
|  | (Mt) | (kg/t) |  | (Gg)
| 1. B. 1. a. Coal Mining and Handling | NA |  |  | NA | NA | NA
| i. Underground Mines(4) | NA | NA | NA | NA | NA | NA
| Mining Activities |  | NA | NA | NA | NA | NA
| Post-Mining Activities |  | NA | NA | NA | NA | NA
| ii. Surface Mines(4) | NA | NA | NA | NA | NA | NA
| Mining Activities |  | NA | NA | NA | NA | NA
| Post-Mining Activities |  | NA | NA | NA | NA | NA
| 1. B. 1. b. Solid Fuel Transformation | 0.0018872 | 492.804 | 150228.2375 | NO | 0.93 | 283.5047
| 1. B. 1. c. Other (please specify)(5) |  |  |  | NA | NA | NA

## PT
TABLE 1.B.1 SECTORAL BACKGROUND DATA FOR ENERGY
Fugitive Emissions from Solid Fuels
(Sheet 1 of 1)
1990
| GREENHOUSE GAS SOURCE AND | ACTIVITY DATA | IMPLIED EMISSION FACTORS |  | EMISSIONS
| SINK CATEGORIES | Amount of fuel produced | CH4 (1) | CO2 | CH4 |  | CO2
[5 empty] | Recovery/Flaring (2) | Emissions (3)
|  | (Mt) | (kg/t) |  | (Gg)
| 1. B. 1. a. Coal Mining and Handling | 0.26492 |  |  | NO | 3.5411 | 9.738
| i. Underground Mines(4) | 0.26492 | 13.3665 | 36.7579 | NO | 3.5411 | 9.738
| Mining Activities |  | 13.3665 | 36.7579 | NO | 3.5411 | 9.738
| Post-Mining Activities |  | IE | IE | NO | IE | IE
| ii. Surface Mines(4) | NO | IE,NO | IE,NO | NO | IE,NO | IE,NO
| Mining Activities |  | NO | NO | NO | NO | NO
| Post-Mining Activities |  | IE | IE | NO | IE | IE
| 1. B. 1. b. Solid Fuel Transformation | NO | NO | NO | NO | NO | NO
| 1. B. 1. c. Other (please specify)(5) |  |  |  | NO | NO | NO
1991
0 | GREENHOUSE GAS SOURCE AND | ACTIVITY DATA | IMPLIED EMISSION FACTORS |  | EMISSIONS
| SINK CATEGORIES | Amount of fuel produced | CH4 (1) | CO2 | CH4 |  | CO2
[5 empty] | Recovery/Flaring (2) | Emissions (3)
|  | (Mt) | (kg/t) |  | (Gg)
| 1. B. 1. a. Coal Mining and Handling | 0.24578 |  |  | NO | 3.2852 | 9.0344
| i. Underground Mines(4) | 0.24578 | 13.3665 | 36.7579 | NO | 3.2852 | 9.0344
| Mining Activities |  | 13.3665 | 36.7579 | NO | 3.2852 | 9.0344
| Post-Mining Activities |  | IE | IE | NO | IE | IE
| ii. Surface Mines(4) | NO | IE,NO | IE,NO | NO | IE,NO | IE,NO
| Mining Activities |  | NO | NO | NO | NO | NO
| Post-Mining Activities |  | IE | IE | NO | IE | IE
| 1. B. 1. b. Solid Fuel Transformation | NO | NO | NO | NO | NO | NO
| 1. B. 1. c. Other (please specify)(5) |  |  |  | NO | NO | NO
1992
0 | GREENHOUSE GAS SOURCE AND | ACTIVITY DATA | IMPLIED EMISSION FACTORS |  | EMISSIONS
| SINK CATEGORIES | Amount of fuel produced | CH4 (1) | CO2 | CH4 |  | CO2
[5 empty] | Recovery/Flaring (2) | Emissions (3)
|  | (Mt) | (kg/t) |  | (Gg)
| 1. B. 1. a. Coal Mining and Handling | 0.22144 |  |  | NO | 2.9598 | 8.1395
| i. Underground Mines(4) | 0.22144 | 13.3665 | 36.7579 | NO | 2.9598 | 8.1395
| Mining Activities |  | 13.3665 | 36.7579 | NO | 2.9598 | 8.1395
| Post-Mining Activities |  | IE | IE | NO | IE | IE
| ii. Surface Mines(4) | NO | IE,NO | IE,NO | NO | IE,NO | IE,NO
| Mining Activities |  | NO | NO | NO | NO | NO
| Post-Mining Activities |  | IE | IE | NO | IE | IE
| 1. B. 1. b. Solid Fuel Transformation | NO | NO | NO | NO | NO | NO
| 1. B. 1. c. Other (please specify)(5) |  |  |  | NO | NO | NO
1993
0 | GREENHOUSE GAS SOURCE AND | ACTIVITY DATA | IMPLIED EMISSION FACTORS |  | EMISSIONS
| SINK CATEGORIES | Amount of fuel produced | CH4 (1) | CO2 | CH4 |  | CO2
[5 empty] | Recovery/Flaring (2) | Emissions (3)
|  | (Mt) | (kg/t) |  | (Gg)
| 1. B. 1. a. Coal Mining and Handling | 0.19728 |  |  | NO | 3.0248 | 8.3181
| i. Underground Mines(4) | 0.19728 | 15.3325 | 42.1644 | NO | 3.0248 | 8.3181
| Mining Activities |  | 15.3325 | 42.1644 | NO | 3.0248 | 8.3181
| Post-Mining Activities |  | IE | IE | NO | IE | IE
| ii. Surface Mines(4) | NO | IE,NO | IE,NO | NO | IE,NO | IE,NO
| Mining Activities |  | NO | NO | NO | NO | NO
| Post-Mining Activities |  | IE | IE | NO | IE | IE
| 1. B. 1. b. Solid Fuel Transformation | NO | NO | NO | NO | NO | NO
| 1. B. 1. c. Other (please specify)(5) |  |  |  | NO | NO | NO
1994
0 | GREENHOUSE GAS SOURCE AND | ACTIVITY DATA | IMPLIED EMISSION FACTORS |  | EMISSIONS
| SINK CATEGORIES | Amount of fuel produced | CH4 (1) | CO2 | CH4 |  | CO2
[5 empty] | Recovery/Flaring (2) | Emissions (3)
|  | (Mt) | (kg/t) |  | (Gg)
| 1. B. 1. a. Coal Mining and Handling | 0.14715 |  |  | NO | 2.3244 | 6.3921
| i. Underground Mines(4) | 0.14715 | 15.7956 | 43.438 | NO | 2.3244 | 6.3921
| Mining Activities |  | 15.7956 | 43.438 | NO | 2.3244 | 6.3921
| Post-Mining Activities |  | IE | IE | NO | IE | IE
| ii. Surface Mines(4) | NO | IE,NO | IE,NO | NO | IE,NO | IE,NO
| Mining Activities |  | NO | NO | NO | NO | NO
| Post-Mining Activities |  | IE | IE | NO | IE | IE
| 1. B. 1. b. Solid Fuel Transformation | NO | NO | NO | NO | NO | NO
| 1. B. 1. c. Other (please specify)(5) |  |  |  | NO | NO | NO
1995
0 | GREENHOUSE GAS SOURCE AND | ACTIVITY DATA | IMPLIED EMISSION FACTORS |  | EMISSIONS
| SINK CATEGORIES | Amount of fuel produced | CH4 (1) | CO2 | CH4 |  | CO2
[5 empty] | Recovery/Flaring (2) | Emissions (3)
|  | (Mt) | (kg/t) |  | (Gg)
| 1. B. 1. a. Coal Mining and Handling | NO |  |  | NO | 0.66644 | 1.8327
| i. Underground Mines(4) | NO | NO | NO | NO | 0.66644 | 1.8327
| Mining Activities |  | NO | NO | NO | 0.66644 | 1.8327
| Post-Mining Activities |  | IE | IE | NO | IE | IE
| ii. Surface Mines(4) | NO | IE,NO | IE,NO | NO | IE,NO | IE,NO
| Mining Activities |  | NO | NO | NO | NO | NO
| Post-Mining Activities |  | IE | IE | NO | IE | IE
| 1. B. 1. b. Solid Fuel Transformation | NO | NO | NO | NO | NO | NO
| 1. B. 1. c. Other (please specify)(5) |  |  |  | NO | NO | NO
1996
0 | GREENHOUSE GAS SOURCE AND | ACTIVITY DATA | IMPLIED EMISSION FACTORS |  | EMISSIONS
| SINK CATEGORIES | Amount of fuel produced | CH4 (1) | CO2 | CH4 |  | CO2
[5 empty] | Recovery/Flaring (2) | Emissions (3)
|  | (Mt) | (kg/t) |  | (Gg)
| 1. B. 1. a. Coal Mining and Handling | NO |  |  | NO | 0.62591 | 1.7213
| i. Underground Mines(4) | NO | NO | NO | NO | 0.62591 | 1.7213
| Mining Activities |  | NO | NO | NO | 0.62591 | 1.7213
| Post-Mining Activities |  | IE | IE | NO | IE | IE
| ii. Surface Mines(4) | NO | IE,NO | IE,NO | NO | IE,NO | IE,NO
| Mining Activities |  | NO | NO | NO | NO | NO
| Post-Mining Activities |  | IE | IE | NO | IE | IE
| 1. B. 1. b. Solid Fuel Transformation | NO | NO | NO | NO | NO | NO
| 1. B. 1. c. Other (please specify)(5) |  |  |  | NO | NO | NO
1997
0 | GREENHOUSE GAS SOURCE AND | ACTIVITY DATA | IMPLIED EMISSION FACTORS |  | EMISSIONS
| SINK CATEGORIES | Amount of fuel produced | CH4 (1) | CO2 | CH4 |  | CO2
[5 empty] | Recovery/Flaring (2) | Emissions (3)
|  | (Mt) | (kg/t) |  | (Gg)
| 1. B. 1. a. Coal Mining and Handling | NO |  |  | NO | 0.5919 | 1.6277
| i. Underground Mines(4) | NO | NO | NO | NO | 0.5919 | 1.6277
| Mining Activities |  | NO | NO | NO | 0.5919 | 1.6277
| Post-Mining Activities |  | IE | IE | NO | IE | IE
| ii. Surface Mines(4) | NO | IE,NO | IE,NO | NO | IE,NO | IE,NO
| Mining Activities |  | NO | NO | NO | NO | NO
| Post-Mining Activities |  | IE | IE | NO | IE | IE
| 1. B. 1. b. Solid Fuel Transformation | NO | NO | NO | NO | NO | NO
| 1. B. 1. c. Other (please specify)(5) |  |  |  | NO | NO | NO
1998
0 | GREENHOUSE GAS SOURCE AND | ACTIVITY DATA | IMPLIED EMISSION FACTORS |  | EMISSIONS
| SINK CATEGORIES | Amount of fuel produced | CH4 (1) | CO2 | CH4 |  | CO2
[5 empty] | Recovery/Flaring (2) | Emissions (3)
|  | (Mt) | (kg/t) |  | (Gg)
| 1. B. 1. a. Coal Mining and Handling | NO |  |  | NO | 0.56296 | 1.5481
| i. Underground Mines(4) | NO | NO | NO | NO | 0.56296 | 1.5481
| Mining Activities |  | NO | NO | NO | 0.56296 | 1.5481
| Post-Mining Activities |  | IE | IE | NO | IE | IE
| ii. Surface Mines(4) | NO | IE,NO | IE,NO | NO | IE,NO | IE,NO
| Mining Activities |  | NO | NO | NO | NO | NO
| Post-Mining Activities |  | IE | IE | NO | IE | IE
| 1. B. 1. b. Solid Fuel Transformation | NO | NO | NO | NO | NO | NO
| 1. B. 1. c. Other (please specify)(5) |  |  |  | NO | NO | NO
1999
0 | GREENHOUSE GAS SOURCE AND | ACTIVITY DATA | IMPLIED EMISSION FACTORS |  | EMISSIONS
| SINK CATEGORIES | Amount of fuel produced | CH4 (1) | CO2 | CH4 |  | CO2
[5 empty] | Recovery/Flaring (2) | Emissions (3)
|  | (Mt) | (kg/t) |  | (Gg)
| 1. B. 1. a. Coal Mining and Handling | NO |  |  | NO | 0.53763 | 1.4785
| i. Underground Mines(4) | NO | NO | NO | NO | 0.53763 | 1.4785
| Mining Activities |  | NO | NO | NO | 0.53763 | 1.4785
| Post-Mining Activities |  | IE | IE | NO | IE | IE
| ii. Surface Mines(4) | NO | IE,NO | IE,NO | NO | IE,NO | IE,NO
| Mining Activities |  | NO | NO | NO | NO | NO
| Post-Mining Activities |  | IE | IE | NO | IE | IE
| 1. B. 1. b. Solid Fuel Transformation | NO | NO | NO | NO | NO | NO
| 1. B. 1. c. Other (please specify)(5) |  |  |  | NO | NO | NO
2000
0 | GREENHOUSE GAS SOURCE AND | ACTIVITY DATA | IMPLIED EMISSION FACTORS |  | EMISSIONS
| SINK CATEGORIES | Amount of fuel produced | CH4 (1) | CO2 | CH4 |  | CO2
[5 empty] | Recovery/Flaring (2) | Emissions (3)
|  | (Mt) | (kg/t) |  | (Gg)
| 1. B. 1. a. Coal Mining and Handling | NO |  |  | NO | 0.51593 | 1.4188
| i. Underground Mines(4) | NO | NO | NO | NO | 0.51593 | 1.4188
| Mining Activities |  | NO | NO | NO | 0.51593 | 1.4188
| Post-Mining Activities |  | IE | IE | NO | IE | IE
| ii. Surface Mines(4) | NO | IE,NO | IE,NO | NO | IE,NO | IE,NO
| Mining Activities |  | NO | NO | NO | NO | NO
| Post-Mining Activities |  | IE | IE | NO | IE | IE
| 1. B. 1. b. Solid Fuel Transformation | NO | NO | NO | NO | NO | NO
| 1. B. 1. c. Other (please specify)(5) |  |  |  | NO | NO | NO
2001
0 | GREENHOUSE GAS SOURCE AND | ACTIVITY DATA | IMPLIED EMISSION FACTORS |  | EMISSIONS
| SINK CATEGORIES | Amount of fuel produced | CH4 (1) | CO2 | CH4 |  | CO2
[5 empty] | Recovery/Flaring (2) | Emissions (3)
|  | (Mt) | (kg/t) |  | (Gg)
| 1. B. 1. a. Coal Mining and Handling | NO |  |  | NO | 0.49639 | 1.0308
| i. Underground Mines(4) | NO | NO | NO | NO | 0.49639 | 1.0308
| Mining Activities |  | NO | NO | NO | 0.49639 | 1.0308
| Post-Mining Activities |  | IE | IE | NO | IE | IE
| ii. Surface Mines(4) | NO | IE,NO | IE,NO | NO | IE,NO | IE,NO
| Mining Activities |  | NO | NO | NO | NO | NO
| Post-Mining Activities |  | IE | IE | NO | IE | IE
| 1. B. 1. b. Solid Fuel Transformation | NO | NO | NO | NO | NO | NO
| 1. B. 1. c. Other (please specify)(5) |  |  |  | NO | NO | NO
2002
0 | GREENHOUSE GAS SOURCE AND | ACTIVITY DATA | IMPLIED EMISSION FACTORS |  | EMISSIONS
| SINK CATEGORIES | Amount of fuel produced | CH4 (1) | CO2 | CH4 |  | CO2
[5 empty] | Recovery/Flaring (2) | Emissions (3)
|  | (Mt) | (kg/t) |  | (Gg)
| 1. B. 1. a. Coal Mining and Handling | NO |  |  | NO | 0.4783 | 1.3651
| i. Underground Mines(4) | NO | NO | NO | NO | 0.4783 | 1.3651
| Mining Activities |  | NO | NO | NO | 0.4783 | 1.3651
| Post-Mining Activities |  | IE | IE | NO | IE | IE
| ii. Surface Mines(4) | NO | IE,NO | IE,NO | NO | IE,NO | IE,NO
| Mining Activities |  | NO | NO | NO | NO | NO
| Post-Mining Activities |  | IE | IE | NO | IE | IE
| 1. B. 1. b. Solid Fuel Transformation | NO | NO | NO | NO | NO | NO
| 1. B. 1. c. Other (please specify)(5) |  |  |  | NO | NO | NO
2003
0 | GREENHOUSE GAS SOURCE AND | ACTIVITY DATA | IMPLIED EMISSION FACTORS |  | EMISSIONS
| SINK CATEGORIES | Amount of fuel produced | CH4 (1) | CO2 | CH4 |  | CO2
[5 empty] | Recovery/Flaring (2) | Emissions (3)
|  | (Mt) | (kg/t) |  | (Gg)
| 1. B. 1. a. Coal Mining and Handling | NO |  |  | NO | 0.46238 | 1.3153
| i. Underground Mines(4) | NO | NO | NO | NO | 0.46238 | 1.3153
| Mining Activities |  | NO | NO | NO | 0.46238 | 1.3153
| Post-Mining Activities |  | IE | IE | NO | IE | IE
| ii. Surface Mines(4) | NO | IE,NO | IE,NO | NO | IE,NO | IE,NO
| Mining Activities |  | NO | NO | NO | NO | NO
| Post-Mining Activities |  | IE | IE | NO | IE | IE
| 1. B. 1. b. Solid Fuel Transformation | NO | NO | NO | NO | NO | NO
| 1. B. 1. c. Other (please specify)(5) |  |  |  | NO | NO | NO
2004
0 | GREENHOUSE GAS SOURCE AND | ACTIVITY DATA | IMPLIED EMISSION FACTORS |  | EMISSIONS
| SINK CATEGORIES | Amount of fuel produced | CH4 (1) | CO2 | CH4 |  | CO2
[5 empty] | Recovery/Flaring (2) | Emissions (3)
|  | (Mt) | (kg/t) |  | (Gg)
| 1. B. 1. a. Coal Mining and Handling | NO |  |  | NO | 0.44863 | 1.2715
| i. Underground Mines(4) | NO | NO | NO | NO | 0.44863 | 1.2715
| Mining Activities |  | NO | NO | NO | 0.44863 | 1.2715
| Post-Mining Activities |  | IE | IE | NO | IE | IE
| ii. Surface Mines(4) | NO | IE,NO | IE,NO | NO | IE,NO | IE,NO
| Mining Activities |  | NO | NO | NO | NO | NO
| Post-Mining Activities |  | IE | IE | NO | IE | IE
| 1. B. 1. b. Solid Fuel Transformation | NO | NO | NO | NO | NO | NO
| 1. B. 1. c. Other (please specify)(5) |  |  |  | NO | NO | NO
2005
0 | GREENHOUSE GAS SOURCE AND | ACTIVITY DATA | IMPLIED EMISSION FACTORS |  | EMISSIONS
| SINK CATEGORIES | Amount of fuel produced | CH4 (1) | CO2 | CH4 |  | CO2
[5 empty] | Recovery/Flaring (2) | Emissions (3)
|  | (Mt) | (kg/t) |  | (Gg)
| 1. B. 1. a. Coal Mining and Handling | NO |  |  | NO | 0.43488 | 1.2337
| i. Underground Mines(4) | NO | NO | NO | NO | 0.43488 | 1.2337
| Mining Activities |  | NO | NO | NO | 0.43488 | 1.2337
| Post-Mining Activities |  | IE | IE | NO | IE | IE
| ii. Surface Mines(4) | NO | IE,NO | IE,NO | NO | IE,NO | IE,NO
| Mining Activities |  | NO | NO | NO | NO | NO
| Post-Mining Activities |  | IE | IE | NO | IE | IE
| 1. B. 1. b. Solid Fuel Transformation | NO | NO | NO | NO | NO | NO
| 1. B. 1. c. Other (please specify)(5) |  |  |  | NO | NO | NO
2006
0 | GREENHOUSE GAS SOURCE AND | ACTIVITY DATA | IMPLIED EMISSION FACTORS |  | EMISSIONS
| SINK CATEGORIES | Amount of fuel produced | CH4 (1) | CO2 | CH4 |  | CO2
[5 empty] | Recovery/Flaring (2) | Emissions (3)
|  | (Mt) | (kg/t) |  | (Gg)
| 1. B. 1. a. Coal Mining and Handling | NO |  |  | NO | 0.42331 | 1.1959
| i. Underground Mines(4) | NO | NO | NO | NO | 0.42331 | 1.1959
| Mining Activities |  | NO | NO | NO | 0.42331 | 1.1959
| Post-Mining Activities |  | IE | IE | NO | IE | IE
| ii. Surface Mines(4) | NO | IE,NO | IE,NO | NO | IE,NO | IE,NO
| Mining Activities |  | NO | NO | NO | NO | NO
| Post-Mining Activities |  | IE | IE | NO | IE | IE
| 1. B. 1. b. Solid Fuel Transformation | NO | NO | NO | NO | NO | NO
| 1. B. 1. c. Other (please specify)(5) |  |  |  | NO | NO | NO
2007
0 | GREENHOUSE GAS SOURCE AND | ACTIVITY DATA | IMPLIED EMISSION FACTORS |  | EMISSIONS
| SINK CATEGORIES | Amount of fuel produced | CH4 (1) | CO2 | CH4 |  | CO2
[5 empty] | Recovery/Flaring (2) | Emissions (3)
|  | (Mt) | (kg/t) |  | (Gg)
| 1. B. 1. a. Coal Mining and Handling | NO |  |  | NO | 0.41173 | 1.1641
| i. Underground Mines(4) | NO | NO | NO | NO | 0.41173 | 1.1641
| Mining Activities |  | NO | NO | NO | 0.41173 | 1.1641
| Post-Mining Activities |  | IE | IE | NO | IE | IE
| ii. Surface Mines(4) | NO | IE,NO | IE,NO | NO | IE,NO | IE,NO
| Mining Activities |  | NO | NO | NO | NO | NO
| Post-Mining Activities |  | IE | IE | NO | IE | IE
| 1. B. 1. b. Solid Fuel Transformation | NO | NO | NO | NO | NO | NO
| 1. B. 1. c. Other (please specify)(5) |  |  |  | NO | NO | NO
2008
0 | GREENHOUSE GAS SOURCE AND | ACTIVITY DATA | IMPLIED EMISSION FACTORS |  | EMISSIONS
| SINK CATEGORIES | Amount of fuel produced | CH4 (1) | CO2 | CH4 |  | CO2
[5 empty] | Recovery/Flaring (2) | Emissions (3)
|  | (Mt) | (kg/t) |  | (Gg)
| 1. B. 1. a. Coal Mining and Handling | NO |  |  | NO | 0.4016 | 1.1323
| i. Underground Mines(4) | NO | NO | NO | NO | 0.4016 | 1.1323
| Mining Activities |  | NO | NO | NO | 0.4016 | 1.1323
| Post-Mining Activities |  | IE | IE | NO | IE | IE
| ii. Surface Mines(4) | NO | IE,NO | IE,NO | NO | IE,NO | IE,NO
| Mining Activities |  | NO | NO | NO | NO | NO
| Post-Mining Activities |  | IE | IE | NO | IE | IE
| 1. B. 1. b. Solid Fuel Transformation | NO | NO | NO | NO | NO | NO
| 1. B. 1. c. Other (please specify)(5) |  |  |  | NO | NO | NO
2009
0 | GREENHOUSE GAS SOURCE AND | ACTIVITY DATA | IMPLIED EMISSION FACTORS |  | EMISSIONS
| SINK CATEGORIES | Amount of fuel produced | CH4 (1) | CO2 | CH4 |  | CO2
[5 empty] | Recovery/Flaring (2) | Emissions (3)
|  | (Mt) | (kg/t) |  | (Gg)
| 1. B. 1. a. Coal Mining and Handling | NO |  |  | NO | 0.39219 | 1.1044
| i. Underground Mines(4) | NO | NO | NO | NO | 0.39219 | 1.1044
| Mining Activities |  | NO | NO | NO | 0.39219 | 1.1044
| Post-Mining Activities |  | IE | IE | NO | IE | IE
| ii. Surface Mines(4) | NO | IE,NO | IE,NO | NO | IE,NO | IE,NO
| Mining Activities |  | NO | NO | NO | NO | NO
| Post-Mining Activities |  | IE | IE | NO | IE | IE
| 1. B. 1. b. Solid Fuel Transformation | NO | NO | NO | NO | NO | NO
| 1. B. 1. c. Other (please specify)(5) |  |  |  | NO | NO | NO
2010
0 | GREENHOUSE GAS SOURCE AND | ACTIVITY DATA | IMPLIED EMISSION FACTORS |  | EMISSIONS
| SINK CATEGORIES | Amount of fuel produced | CH4 (1) | CO2 | CH4 |  | CO2
[5 empty] | Recovery/Flaring (2) | Emissions (3)
|  | (Mt) | (kg/t) |  | (Gg)
| 1. B. 1. a. Coal Mining and Handling | NO |  |  | NO | 0.38278 | 1.0785
| i. Underground Mines(4) | NO | NO | NO | NO | 0.38278 | 1.0785
| Mining Activities |  | NO | NO | NO | 0.38278 | 1.0785
| Post-Mining Activities |  | IE | IE | NO | IE | IE
| ii. Surface Mines(4) | NO | IE,NO | IE,NO | NO | IE,NO | IE,NO
| Mining Activities |  | NO | NO | NO | NO | NO
| Post-Mining Activities |  | IE | IE | NO | IE | IE
| 1. B. 1. b. Solid Fuel Transformation | NO | NO | NO | NO | NO | NO
| 1. B. 1. c. Other (please specify)(5) |  |  |  | NO | NO | NO
2011
0 | GREENHOUSE GAS SOURCE AND | ACTIVITY DATA | IMPLIED EMISSION FACTORS |  | EMISSIONS
| SINK CATEGORIES | Amount of fuel produced | CH4 (1) | CO2 | CH4 |  | CO2
[5 empty] | Recovery/Flaring (2) | Emissions (3)
|  | (Mt) | (kg/t) |  | (Gg)
| 1. B. 1. a. Coal Mining and Handling | NO |  |  | NO | 0.37482 | 1.0527
| i. Underground Mines(4) | NO | NO | NO | NO | 0.37482 | 1.0527
| Mining Activities |  | NO | NO | NO | 0.37482 | 1.0527
| Post-Mining Activities |  | IE | IE | NO | IE | IE
| ii. Surface Mines(4) | NO | IE,NO | IE,NO | NO | IE,NO | IE,NO
| Mining Activities |  | NO | NO | NO | NO | NO
| Post-Mining Activities |  | IE | IE | NO | IE | IE
| 1. B. 1. b. Solid Fuel Transformation | NO | NO | NO | NO | NO | NO
| 1. B. 1. c. Other (please specify)(5) |  |  |  | NO | NO | NO
2012
0 | GREENHOUSE GAS SOURCE AND | ACTIVITY DATA | IMPLIED EMISSION FACTORS |  | EMISSIONS
| SINK CATEGORIES | Amount of fuel produced | CH4 (1) | CO2 | CH4 |  | CO2
[5 empty] | Recovery/Flaring (2) | Emissions (3)
|  | (Mt) | (kg/t) |  | (Gg)
| 1. B. 1. a. Coal Mining and Handling | NO |  |  | NO | 0.36687 | 1.0308
| i. Underground Mines(4) | NO | NO | NO | NO | 0.36687 | 1.0308
| Mining Activities |  | NO | NO | NO | 0.36687 | 1.0308
| Post-Mining Activities |  | IE | IE | NO | IE | IE
| ii. Surface Mines(4) | NO | IE,NO | IE,NO | NO | IE,NO | IE,NO
| Mining Activities |  | NO | NO | NO | NO | NO
| Post-Mining Activities |  | IE | IE | NO | IE | IE
| 1. B. 1. b. Solid Fuel Transformation | NO | NO | NO | NO | NO | NO
| 1. B. 1. c. Other (please specify)(5) |  |  |  | NO | NO | NO

## ES
TABLE 1.B.1 SECTORAL BACKGROUND DATA FOR ENERGY
Fugitive Emissions from Solid Fuels
(Sheet 1 of 1)
1990
| GREENHOUSE GAS SOURCE AND | ACTIVITY DATA | IMPLIED EMISSION FACTORS |  | EMISSIONS
| SINK CATEGORIES | Amount of fuel produced | CH4 (1) | CO2 | CH4 |  | CO2
[5 empty] | Recovery/Flaring (2) | Emissions (3)
|  | (Mt) | (kg/t) |  | (Gg)
| 1. B. 1. a. Coal Mining and Handling | 43.1203 |  |  | NE | 85.4419 | NE
| i. Underground Mines(4) | 21.564 | 3.8071 | NE | NE | 82.0968 | NE
| Mining Activities |  | 3.2424 | NE | NE | 69.92 | NE
| Post-Mining Activities |  | 0.56468 | NE | NE | 12.1768 | NE
| ii. Surface Mines(4) | 21.5563 | 0.15518 | NE | NE | 3.345 | NE
| Mining Activities |  | 0.1402 | NE | NE | 3.0221 | NE
| Post-Mining Activities |  | 0.014981 | NE | NE | 0.32293 | NE
| 1. B. 1. b. Solid Fuel Transformation | 3.211 | 0.345 | 5.49 | NO | 1.1078 | 17.6284
| 1. B. 1. c. Other (please specify)(5) |  |  |  | NE | NE | NE
1991
0 | GREENHOUSE GAS SOURCE AND | ACTIVITY DATA | IMPLIED EMISSION FACTORS |  | EMISSIONS
| SINK CATEGORIES | Amount of fuel produced | CH4 (1) | CO2 | CH4 |  | CO2
[5 empty] | Recovery/Flaring (2) | Emissions (3)
|  | (Mt) | (kg/t) |  | (Gg)
| 1. B. 1. a. Coal Mining and Handling | 39.6431 |  |  | NE | 75.7649 | NE
| i. Underground Mines(4) | 19.0032 | 3.8172 | NE | NE | 72.5387 | NE
| Mining Activities |  | 3.1621 | NE | NE | 60.0899 | NE
| Post-Mining Activities |  | 0.65509 | NE | NE | 12.4487 | NE
| ii. Surface Mines(4) | 20.6399 | 0.15631 | NE | NE | 3.2262 | NE
| Mining Activities |  | 0.13959 | NE | NE | 2.8811 | NE
| Post-Mining Activities |  | 0.01672 | NE | NE | 0.34509 | NE
| 1. B. 1. b. Solid Fuel Transformation | 3.18 | 0.345 | 5.49 | NO | 1.0971 | 17.4582
| 1. B. 1. c. Other (please specify)(5) |  |  |  | NE | NE | NE
1992
0 | GREENHOUSE GAS SOURCE AND | ACTIVITY DATA | IMPLIED EMISSION FACTORS |  | EMISSIONS
| SINK CATEGORIES | Amount of fuel produced | CH4 (1) | CO2 | CH4 |  | CO2
[5 empty] | Recovery/Flaring (2) | Emissions (3)
|  | (Mt) | (kg/t) |  | (Gg)
| 1. B. 1. a. Coal Mining and Handling | 40.1427 |  |  | NE | 76.1485 | NE
| i. Underground Mines(4) | 19.1793 | 3.7817 | NE | NE | 72.53 | NE
| Mining Activities |  | 3.1318 | NE | NE | 60.0659 | NE
| Post-Mining Activities |  | 0.64987 | NE | NE | 12.4641 | NE
| ii. Surface Mines(4) | 20.9634 | 0.17261 | NE | NE | 3.6185 | NE
| Mining Activities |  | 0.15352 | NE | NE | 3.2183 | NE
| Post-Mining Activities |  | 0.01909 | NE | NE | 0.40018 | NE
| 1. B. 1. b. Solid Fuel Transformation | 2.952 | 0.345 | 5.49 | NO | 1.0184 | 16.2065
| 1. B. 1. c. Other (please specify)(5) |  |  |  | NE | NE | NE
1993
0 | GREENHOUSE GAS SOURCE AND | ACTIVITY DATA | IMPLIED EMISSION FACTORS |  | EMISSIONS
| SINK CATEGORIES | Amount of fuel produced | CH4 (1) | CO2 | CH4 |  | CO2
[5 empty] | Recovery/Flaring (2) | Emissions (3)
|  | (Mt) | (kg/t) |  | (Gg)
| 1. B. 1. a. Coal Mining and Handling | 38.1485 |  |  | NE | 73.3905 | NE
| i. Underground Mines(4) | 18.5458 | 3.7697 | NE | NE | 69.9115 | NE
| Mining Activities |  | 3.1212 | NE | NE | 57.8843 | NE
| Post-Mining Activities |  | 0.64851 | NE | NE | 12.0272 | NE
| ii. Surface Mines(4) | 19.6027 | 0.17747 | NE | NE | 3.479 | NE
| Mining Activities |  | 0.15858 | NE | NE | 3.1086 | NE
| Post-Mining Activities |  | 0.018894 | NE | NE | 0.37037 | NE
| 1. B. 1. b. Solid Fuel Transformation | 3.055 | 0.345 | 5.49 | NO | 1.054 | 16.772
| 1. B. 1. c. Other (please specify)(5) |  |  |  | NE | NE | NE
1994
0 | GREENHOUSE GAS SOURCE AND | ACTIVITY DATA | IMPLIED EMISSION FACTORS |  | EMISSIONS
| SINK CATEGORIES | Amount of fuel produced | CH4 (1) | CO2 | CH4 |  | CO2
[5 empty] | Recovery/Flaring (2) | Emissions (3)
|  | (Mt) | (kg/t) |  | (Gg)
| 1. B. 1. a. Coal Mining and Handling | 35.8918 |  |  | NE | 68.9256 | NE
| i. Underground Mines(4) | 18.1399 | 3.6188 | NE | NE | 65.6437 | NE
| Mining Activities |  | 2.9921 | NE | NE | 54.2765 | NE
| Post-Mining Activities |  | 0.62664 | NE | NE | 11.3672 | NE
| ii. Surface Mines(4) | 17.752 | 0.18488 | NE | NE | 3.2819 | NE
| Mining Activities |  | 0.1641 | NE | NE | 2.9132 | NE
| Post-Mining Activities |  | 0.02077 | NE | NE | 0.36872 | NE
| 1. B. 1. b. Solid Fuel Transformation | 2.993 | 0.345 | 5.49 | NO | 1.0326 | 16.4316
| 1. B. 1. c. Other (please specify)(5) |  |  |  | NE | NE | NE
1995
0 | GREENHOUSE GAS SOURCE AND | ACTIVITY DATA | IMPLIED EMISSION FACTORS |  | EMISSIONS
| SINK CATEGORIES | Amount of fuel produced | CH4 (1) | CO2 | CH4 |  | CO2
[5 empty] | Recovery/Flaring (2) | Emissions (3)
|  | (Mt) | (kg/t) |  | (Gg)
| 1. B. 1. a. Coal Mining and Handling | 35.5701 |  |  | NE | 69.1235 | NE
| i. Underground Mines(4) | 17.8677 | 3.6781 | NE | NE | 65.7188 | NE
| Mining Activities |  | 3.0263 | NE | NE | 54.0722 | NE
| Post-Mining Activities |  | 0.65182 | NE | NE | 11.6466 | NE
| ii. Surface Mines(4) | 17.7025 | 0.19233 | NE | NE | 3.4047 | NE
| Mining Activities |  | 0.17001 | NE | NE | 3.0095 | NE
| Post-Mining Activities |  | 0.022324 | NE | NE | 0.39519 | NE
| 1. B. 1. b. Solid Fuel Transformation | 2.438 | 0.345 | 5.49 | NO | 0.84111 | 13.3846
| 1. B. 1. c. Other (please specify)(5) |  |  |  | NE | NE | NE
1996
0 | GREENHOUSE GAS SOURCE AND | ACTIVITY DATA | IMPLIED EMISSION FACTORS |  | EMISSIONS
| SINK CATEGORIES | Amount of fuel produced | CH4 (1) | CO2 | CH4 |  | CO2
[5 empty] | Recovery/Flaring (2) | Emissions (3)
|  | (Mt) | (kg/t) |  | (Gg)
| 1. B. 1. a. Coal Mining and Handling | 34.3923 |  |  | NE | 70.0499 | NE
| i. Underground Mines(4) | 18.5811 | 3.606 | NE | NE | 67.0035 | NE
| Mining Activities |  | 3.0022 | NE | NE | 55.785 | NE
| Post-Mining Activities |  | 0.60376 | NE | NE | 11.2185 | NE
| ii. Surface Mines(4) | 15.8112 | 0.19268 | NE | NE | 3.0464 | NE
| Mining Activities |  | 0.17338 | NE | NE | 2.7413 | NE
| Post-Mining Activities |  | 0.019298 | NE | NE | 0.30512 | NE
| 1. B. 1. b. Solid Fuel Transformation | 2.413 | 0.345 | 5.49 | NO | 0.83249 | 13.2474
| 1. B. 1. c. Other (please specify)(5) |  |  |  | NE | NE | NE
1997
0 | GREENHOUSE GAS SOURCE AND | ACTIVITY DATA | IMPLIED EMISSION FACTORS |  | EMISSIONS
| SINK CATEGORIES | Amount of fuel produced | CH4 (1) | CO2 | CH4 |  | CO2
[5 empty] | Recovery/Flaring (2) | Emissions (3)
|  | (Mt) | (kg/t) |  | (Gg)
| 1. B. 1. a. Coal Mining and Handling | 33.4175 |  |  | NE | 69.5661 | NE
| i. Underground Mines(4) | 18.5944 | 3.5724 | NE | NE | 66.4266 | NE
| Mining Activities |  | 2.9199 | NE | NE | 54.2937 | NE
| Post-Mining Activities |  | 0.6525 | NE | NE | 12.1329 | NE
| ii. Surface Mines(4) | 14.8231 | 0.2118 | NE | NE | 3.1395 | NE
| Mining Activities |  | 0.18647 | NE | NE | 2.764 | NE
| Post-Mining Activities |  | 0.02533 | NE | NE | 0.37547 | NE
| 1. B. 1. b. Solid Fuel Transformation | 2.646 | 0.345 | 5.49 | NO | 0.91287 | 14.5265
| 1. B. 1. c. Other (please specify)(5) |  |  |  | NE | NE | NE
1998
0 | GREENHOUSE GAS SOURCE AND | ACTIVITY DATA | IMPLIED EMISSION FACTORS |  | EMISSIONS
| SINK CATEGORIES | Amount of fuel produced | CH4 (1) | CO2 | CH4 |  | CO2
[5 empty] | Recovery/Flaring (2) | Emissions (3)
|  | (Mt) | (kg/t) |  | (Gg)
| 1. B. 1. a. Coal Mining and Handling | 31.8185 |  |  | NE | 62.4076 | NE
| i. Underground Mines(4) | 16.118 | 3.6764 | NE | NE | 59.2564 | NE
| Mining Activities |  | 2.979 | NE | NE | 48.0157 | NE
| Post-Mining Activities |  | 0.6974 | NE | NE | 11.2407 | NE
| ii. Surface Mines(4) | 15.7005 | 0.20071 | NE | NE | 3.1513 | NE
| Mining Activities |  | 0.17685 | NE | NE | 2.7766 | NE
| Post-Mining Activities |  | 0.023862 | NE | NE | 0.37465 | NE
| 1. B. 1. b. Solid Fuel Transformation | 2.631 | 0.345 | 5.49 | NO | 0.9077 | 14.4442
| 1. B. 1. c. Other (please specify)(5) |  |  |  | NE | NE | NE
1999
0 | GREENHOUSE GAS SOURCE AND | ACTIVITY DATA | IMPLIED EMISSION FACTORS |  | EMISSIONS
| SINK CATEGORIES | Amount of fuel produced | CH4 (1) | CO2 | CH4 |  | CO2
[5 empty] | Recovery/Flaring (2) | Emissions (3)
|  | (Mt) | (kg/t) |  | (Gg)
| 1. B. 1. a. Coal Mining and Handling | 28.8723 |  |  | NE | 57.9053 | NE
| i. Underground Mines(4) | 14.4191 | 3.7985 | NE | NE | 54.7707 | NE
| Mining Activities |  | 2.9414 | NE | NE | 42.4118 | NE
| Post-Mining Activities |  | 0.85712 | NE | NE | 12.3589 | NE
| ii. Surface Mines(4) | 14.4533 | 0.21688 | NE | NE | 3.1346 | NE
| Mining Activities |  | 0.18554 | NE | NE | 2.6817 | NE
| Post-Mining Activities |  | 0.031336 | NE | NE | 0.45291 | NE
| 1. B. 1. b. Solid Fuel Transformation | 2.331 | 0.345 | 5.49 | NO | 0.80419 | 12.7972
| 1. B. 1. c. Other (please specify)(5) |  |  |  | NE | NE | NE
2000
0 | GREENHOUSE GAS SOURCE AND | ACTIVITY DATA | IMPLIED EMISSION FACTORS |  | EMISSIONS
| SINK CATEGORIES | Amount of fuel produced | CH4 (1) | CO2 | CH4 |  | CO2
[5 empty] | Recovery/Flaring (2) | Emissions (3)
|  | (Mt) | (kg/t) |  | (Gg)
| 1. B. 1. a. Coal Mining and Handling | 27.9929 |  |  | NE | 58.4501 | NE
| i. Underground Mines(4) | 14.1517 | 3.9198 | NE | NE | 55.4724 | NE
| Mining Activities |  | 2.9858 | NE | NE | 42.2547 | NE
| Post-Mining Activities |  | 0.93399 | NE | NE | 13.2176 | NE
| ii. Surface Mines(4) | 13.8412 | 0.21514 | NE | NE | 2.9778 | NE
| Mining Activities |  | 0.1822 | NE | NE | 2.5219 | NE
| Post-Mining Activities |  | 0.032938 | NE | NE | 0.45591 | NE
| 1. B. 1. b. Solid Fuel Transformation | 2.7818 | 0.345 | 5.49 | NO | 0.95972 | 15.272
| 1. B. 1. c. Other (please specify)(5) |  |  |  | NE | NE | NE
2001
0 | GREENHOUSE GAS SOURCE AND | ACTIVITY DATA | IMPLIED EMISSION FACTORS |  | EMISSIONS
| SINK CATEGORIES | Amount of fuel produced | CH4 (1) | CO2 | CH4 |  | CO2
[5 empty] | Recovery/Flaring (2) | Emissions (3)
|  | (Mt) | (kg/t) |  | (Gg)
| 1. B. 1. a. Coal Mining and Handling | 26.6872 |  |  | NE | 51.4063 | NE
| i. Underground Mines(4) | 12.5698 | 3.8461 | NE | NE | 48.3444 | NE
| Mining Activities |  | 2.9459 | NE | NE | 37.0292 | NE
| Post-Mining Activities |  | 0.90019 | NE | NE | 11.3152 | NE
| ii. Surface Mines(4) | 14.1174 | 0.21688 | NE | NE | 3.0618 | NE
| Mining Activities |  | 0.18459 | NE | NE | 2.6059 | NE
| Post-Mining Activities |  | 0.032296 | NE | NE | 0.45594 | NE
| 1. B. 1. b. Solid Fuel Transformation | 2.648 | 0.345 | 5.49 | NO | 0.91356 | 14.5375
| 1. B. 1. c. Other (please specify)(5) |  |  |  | NE | NE | NE
2002
0 | GREENHOUSE GAS SOURCE AND | ACTIVITY DATA | IMPLIED EMISSION FACTORS |  | EMISSIONS
| SINK CATEGORIES | Amount of fuel produced | CH4 (1) | CO2 | CH4 |  | CO2
[5 empty] | Recovery/Flaring (2) | Emissions (3)
|  | (Mt) | (kg/t) |  | (Gg)
| 1. B. 1. a. Coal Mining and Handling | 25.9024 |  |  | NE | 49.7192 | NE
| i. Underground Mines(4) | 11.546 | 4.0304 | NE | NE | 46.5345 | NE
| Mining Activities |  | 2.9459 | NE | NE | 34.0129 | NE
| Post-Mining Activities |  | 1.0845 | NE | NE | 12.5216 | NE
| ii. Surface Mines(4) | 14.3565 | 0.22183 | NE | NE | 3.1847 | NE
| Mining Activities |  | 0.18499 | NE | NE | 2.6558 | NE
| Post-Mining Activities |  | 0.036838 | NE | NE | 0.52886 | NE
| 1. B. 1. b. Solid Fuel Transformation | 2.627 | 0.345 | 5.49 | NO | 0.90631 | 14.4222
| 1. B. 1. c. Other (please specify)(5) |  |  |  | NE | NE | NE
2003
0 | GREENHOUSE GAS SOURCE AND | ACTIVITY DATA | IMPLIED EMISSION FACTORS |  | EMISSIONS
| SINK CATEGORIES | Amount of fuel produced | CH4 (1) | CO2 | CH4 |  | CO2
[5 empty] | Recovery/Flaring (2) | Emissions (3)
|  | (Mt) | (kg/t) |  | (Gg)
| 1. B. 1. a. Coal Mining and Handling | 24.2333 |  |  | NE | 48.7382 | NE
| i. Underground Mines(4) | 10.8067 | 4.2392 | NE | NE | 45.8116 | NE
| Mining Activities |  | 3.1614 | NE | NE | 34.1641 | NE
| Post-Mining Activities |  | 1.0778 | NE | NE | 11.6475 | NE
| ii. Surface Mines(4) | 13.4266 | 0.21797 | NE | NE | 2.9266 | NE
| Mining Activities |  | 0.1835 | NE | NE | 2.4638 | NE
| Post-Mining Activities |  | 0.03447 | NE | NE | 0.46282 | NE
| 1. B. 1. b. Solid Fuel Transformation | 2.7113 | 0.345 | 26.5678 | NO | 0.9354 | 72.0331
| 1. B. 1. c. Other (please specify)(5) |  |  |  | NE | NE | NE
2004
0 | GREENHOUSE GAS SOURCE AND | ACTIVITY DATA | IMPLIED EMISSION FACTORS |  | EMISSIONS
| SINK CATEGORIES | Amount of fuel produced | CH4 (1) | CO2 | CH4 |  | CO2
[5 empty] | Recovery/Flaring (2) | Emissions (3)
|  | (Mt) | (kg/t) |  | (Gg)
| 1. B. 1. a. Coal Mining and Handling | 24.076 |  |  | NE | 46.2406 | NE
| i. Underground Mines(4) | 10.242 | 4.2082 | NE | NE | 43.1 | NE
| Mining Activities |  | 3.0909 | NE | NE | 31.6575 | NE
| Post-Mining Activities |  | 1.1172 | NE | NE | 11.4425 | NE
| ii. Surface Mines(4) | 13.834 | 0.22702 | NE | NE | 3.1406 | NE
| Mining Activities |  | 0.18824 | NE | NE | 2.6042 | NE
| Post-Mining Activities |  | 0.038777 | NE | NE | 0.53644 | NE
| 1. B. 1. b. Solid Fuel Transformation | 2.8391 | 0.345 | 25.6418 | NO | 0.9795 | 72.8008
| 1. B. 1. c. Other (please specify)(5) |  |  |  | NE | NE | NE
2005
0 | GREENHOUSE GAS SOURCE AND | ACTIVITY DATA | IMPLIED EMISSION FACTORS |  | EMISSIONS
| SINK CATEGORIES | Amount of fuel produced | CH4 (1) | CO2 | CH4 |  | CO2
[5 empty] | Recovery/Flaring (2) | Emissions (3)
|  | (Mt) | (kg/t) |  | (Gg)
| 1. B. 1. a. Coal Mining and Handling | 22.822 |  |  | NE | 43.7623 | NE
| i. Underground Mines(4) | 10.029 | 4.0795 | NE | NE | 40.9132 | NE
| Mining Activities |  | 2.9721 | NE | NE | 29.8076 | NE
| Post-Mining Activities |  | 1.1073 | NE | NE | 11.1056 | NE
| ii. Surface Mines(4) | 12.793 | 0.2227 | NE | NE | 2.849 | NE
| Mining Activities |  | 0.1821 | NE | NE | 2.3297 | NE
| Post-Mining Activities |  | 0.0406 | NE | NE | 0.51939 | NE
| 1. B. 1. b. Solid Fuel Transformation | 2.7417 | 0.345 | 32.7922 | NO | 0.94588 | 89.9063
| 1. B. 1. c. Other (please specify)(5) |  |  |  | NE | NE | NE
2006
0 | GREENHOUSE GAS SOURCE AND | ACTIVITY DATA | IMPLIED EMISSION FACTORS |  | EMISSIONS
| SINK CATEGORIES | Amount of fuel produced | CH4 (1) | CO2 | CH4 |  | CO2
[5 empty] | Recovery/Flaring (2) | Emissions (3)
|  | (Mt) | (kg/t) |  | (Gg)
| 1. B. 1. a. Coal Mining and Handling | 21.891 |  |  | NE | 43.2913 | NE
| i. Underground Mines(4) | 9.929 | 4.0882 | NE | NE | 40.5916 | NE
| Mining Activities |  | 2.9718 | NE | NE | 29.5075 | NE
| Post-Mining Activities |  | 1.1163 | NE | NE | 11.0842 | NE
| ii. Surface Mines(4) | 11.962 | 0.22568 | NE | NE | 2.6996 | NE
| Mining Activities |  | 0.18841 | NE | NE | 2.2537 | NE
| Post-Mining Activities |  | 0.037274 | NE | NE | 0.44587 | NE
| 1. B. 1. b. Solid Fuel Transformation | 2.8401 | 0.345 | 43.9913 | NO | 0.97984 | 124.9408
| 1. B. 1. c. Other (please specify)(5) |  |  |  | NE | NE | NE
2007
0 | GREENHOUSE GAS SOURCE AND | ACTIVITY DATA | IMPLIED EMISSION FACTORS |  | EMISSIONS
| SINK CATEGORIES | Amount of fuel produced | CH4 (1) | CO2 | CH4 |  | CO2
[5 empty] | Recovery/Flaring (2) | Emissions (3)
|  | (Mt) | (kg/t) |  | (Gg)
| 1. B. 1. a. Coal Mining and Handling | 20 |  |  | NE | 41.1221 | NE
| i. Underground Mines(4) | 9.095 | 4.2294 | NE | NE | 38.4664 | NE
| Mining Activities |  | 2.9948 | NE | NE | 27.2375 | NE
| Post-Mining Activities |  | 1.2346 | NE | NE | 11.2289 | NE
| ii. Surface Mines(4) | 10.905 | 0.24353 | NE | NE | 2.6557 | NE
| Mining Activities |  | 0.19608 | NE | NE | 2.1383 | NE
| Post-Mining Activities |  | 0.047446 | NE | NE | 0.5174 | NE
| 1. B. 1. b. Solid Fuel Transformation | 2.7422 | 0.345 | 34.1156 | NO | 0.94606 | 93.5516
| 1. B. 1. c. Other (please specify)(5) |  |  |  | NE | NE | NE
2008
0 | GREENHOUSE GAS SOURCE AND | ACTIVITY DATA | IMPLIED EMISSION FACTORS |  | EMISSIONS
| SINK CATEGORIES | Amount of fuel produced | CH4 (1) | CO2 | CH4 |  | CO2
[5 empty] | Recovery/Flaring (2) | Emissions (3)
|  | (Mt) | (kg/t) |  | (Gg)
| 1. B. 1. a. Coal Mining and Handling | 13.1923 |  |  | NE | 32.0503 | NE
| i. Underground Mines(4) | 6.1732 | 4.7771 | NE | NE | 29.4898 | NE
| Mining Activities |  | 3.3933 | NE | NE | 20.9476 | NE
| Post-Mining Activities |  | 1.3837 | NE | NE | 8.5422 | NE
| ii. Surface Mines(4) | 7.0191 | 0.36479 | NE | NE | 2.5605 | NE
| Mining Activities |  | 0.30296 | NE | NE | 2.1265 | NE
| Post-Mining Activities |  | 0.061833 | NE | NE | 0.43401 | NE
| 1. B. 1. b. Solid Fuel Transformation | 2.6569 | 0.345 | 16.3177 | NO | 0.91661 | 43.3537
| 1. B. 1. c. Other (please specify)(5) |  |  |  | NE | NE | NE
2009
0 | GREENHOUSE GAS SOURCE AND | ACTIVITY DATA | IMPLIED EMISSION FACTORS |  | EMISSIONS
| SINK CATEGORIES | Amount of fuel produced | CH4 (1) | CO2 | CH4 |  | CO2
[5 empty] | Recovery/Flaring (2) | Emissions (3)
|  | (Mt) | (kg/t) |  | (Gg)
| 1. B. 1. a. Coal Mining and Handling | 12.6069 |  |  | NE | 29.0405 | NE
| i. Underground Mines(4) | 6.1865 | 4.3768 | NE | NE | 27.0773 | NE
| Mining Activities |  | 2.939 | NE | NE | 18.1819 | NE
| Post-Mining Activities |  | 1.4379 | NE | NE | 8.8954 | NE
| ii. Surface Mines(4) | 6.4204 | 0.30577 | NE | NE | 1.9632 | NE
| Mining Activities |  | 0.25795 | NE | NE | 1.6562 | NE
| Post-Mining Activities |  | 0.047824 | NE | NE | 0.30705 | NE
| 1. B. 1. b. Solid Fuel Transformation | 1.7211 | 0.345 | 8.14 | NO | 0.59379 | 14.01
| 1. B. 1. c. Other (please specify)(5) |  |  |  | NE | NE | NE
2010
0 | GREENHOUSE GAS SOURCE AND | ACTIVITY DATA | IMPLIED EMISSION FACTORS |  | EMISSIONS
| SINK CATEGORIES | Amount of fuel produced | CH4 (1) | CO2 | CH4 |  | CO2
[5 empty] | Recovery/Flaring (2) | Emissions (3)
|  | (Mt) | (kg/t) |  | (Gg)
| 1. B. 1. a. Coal Mining and Handling | 11.0031 |  |  | NE | 24.8163 | NE
| i. Underground Mines(4) | 5.0148 | 4.5618 | NE | NE | 22.8769 | NE
| Mining Activities |  | 2.9385 | NE | NE | 14.7361 | NE
| Post-Mining Activities |  | 1.6233 | NE | NE | 8.1408 | NE
| ii. Surface Mines(4) | 5.9882 | 0.32387 | NE | NE | 1.9394 | NE
| Mining Activities |  | 0.2816 | NE | NE | 1.6863 | NE
| Post-Mining Activities |  | 0.042277 | NE | NE | 0.25317 | NE
| 1. B. 1. b. Solid Fuel Transformation | 2.05 | 0.345 | 18.1131 | NO | 0.70724 | 37.1314
| 1. B. 1. c. Other (please specify)(5) |  |  |  | NE | NE | NE
2011
0 | GREENHOUSE GAS SOURCE AND | ACTIVITY DATA | IMPLIED EMISSION FACTORS |  | EMISSIONS
| SINK CATEGORIES | Amount of fuel produced | CH4 (1) | CO2 | CH4 |  | CO2
[5 empty] | Recovery/Flaring (2) | Emissions (3)
|  | (Mt) | (kg/t) |  | (Gg)
| 1. B. 1. a. Coal Mining and Handling | 9.6886 |  |  | NE | 29.2472 | NE
| i. Underground Mines(4) | 5.1552 | 5.3833 | NE | NE | 27.7518 | NE
| Mining Activities |  | 3.266 | NE | NE | 16.8368 | NE
| Post-Mining Activities |  | 2.1173 | NE | NE | 10.9151 | NE
| ii. Surface Mines(4) | 4.5334 | 0.32986 | NE | NE | 1.4954 | NE
| Mining Activities |  | 0.27054 | NE | NE | 1.2265 | NE
| Post-Mining Activities |  | 0.059317 | NE | NE | 0.26891 | NE
| 1. B. 1. b. Solid Fuel Transformation | 2.1138 | 0.345 | 20.7488 | NO | 0.72927 | 43.8594
| 1. B. 1. c. Other (please specify)(5) |  |  |  | NE | NE | NE
2012
0 | GREENHOUSE GAS SOURCE AND | ACTIVITY DATA | IMPLIED EMISSION FACTORS |  | EMISSIONS
| SINK CATEGORIES | Amount of fuel produced | CH4 (1) | CO2 | CH4 |  | CO2
[5 empty] | Recovery/Flaring (2) | Emissions (3)
|  | (Mt) | (kg/t) |  | (Gg)
| 1. B. 1. a. Coal Mining and Handling | 8.0523 |  |  | NE | 23.2716 | NE
| i. Underground Mines(4) | 3.8774 | 5.5784 | NE | NE | 21.6299 | NE
| Mining Activities |  | 2.7979 | NE | NE | 10.8488 | NE
| Post-Mining Activities |  | 2.7805 | NE | NE | 10.7812 | NE
| ii. Surface Mines(4) | 4.1748 | 0.39323 | NE | NE | 1.6417 | NE
| Mining Activities |  | 0.28305 | NE | NE | 1.1817 | NE
| Post-Mining Activities |  | 0.11017 | NE | NE | 0.45995 | NE
| 1. B. 1. b. Solid Fuel Transformation | 1.8028 | 0.345 | 13.024 | NO | 0.62198 | 23.4802
| 1. B. 1. c. Other (please specify)(5) |  |  |  | NE | NE | NE

## SE
TABLE 1.B.1 SECTORAL BACKGROUND DATA FOR ENERGY
Fugitive Emissions from Solid Fuels
(Sheet 1 of 1)
1990
| GREENHOUSE GAS SOURCE AND | ACTIVITY DATA | IMPLIED EMISSION FACTORS |  | EMISSIONS
| SINK CATEGORIES | Amount of fuel produced | CH4 (1) | CO2 | CH4 |  | CO2
[5 empty] | Recovery/Flaring (2) | Emissions (3)
|  | (Mt) | (kg/t) |  | (Gg)
| 1. B. 1. a. Coal Mining and Handling | NO |  |  | NO | NO | NO
| i. Underground Mines(4) | NO | NO | NO | NO | NO | NO
| Mining Activities |  | NO | NO | NO | NO | NO
| Post-Mining Activities |  | NO | NO | NO | NO | NO
| ii. Surface Mines(4) | NO | NO | NO | NO | NO | NO
| Mining Activities |  | NO | NO | NO | NO | NO
| Post-Mining Activities |  | NO | NO | NO | NO | NO
| 1. B. 1. b. Solid Fuel Transformation | 1.0441 | NA | NA | NA | NA | NA
| 1. B. 1. c. Other (please specify)(5) |  |  |  | NA | 0.00011546 | 5.316
1991
0 | GREENHOUSE GAS SOURCE AND | ACTIVITY DATA | IMPLIED EMISSION FACTORS |  | EMISSIONS
| SINK CATEGORIES | Amount of fuel produced | CH4 (1) | CO2 | CH4 |  | CO2
[5 empty] | Recovery/Flaring (2) | Emissions (3)
|  | (Mt) | (kg/t) |  | (Gg)
| 1. B. 1. a. Coal Mining and Handling | NO |  |  | NO | NO | NO
| i. Underground Mines(4) | NO | NO | NO | NO | NO | NO
| Mining Activities |  | NO | NO | NO | NO | NO
| Post-Mining Activities |  | NO | NO | NO | NO | NO
| ii. Surface Mines(4) | NO | NO | NO | NO | NO | NO
| Mining Activities |  | NO | NO | NO | NO | NO
| Post-Mining Activities |  | NO | NO | NO | NO | NO
| 1. B. 1. b. Solid Fuel Transformation | 1.1117 | NA | NA | NA | NA | NA
| 1. B. 1. c. Other (please specify)(5) |  |  |  | NA | 0.00011253 | 5.1795
1992
0 | GREENHOUSE GAS SOURCE AND | ACTIVITY DATA | IMPLIED EMISSION FACTORS |  | EMISSIONS
| SINK CATEGORIES | Amount of fuel produced | CH4 (1) | CO2 | CH4 |  | CO2
[5 empty] | Recovery/Flaring (2) | Emissions (3)
|  | (Mt) | (kg/t) |  | (Gg)
| 1. B. 1. a. Coal Mining and Handling | NO |  |  | NO | NO | NO
| i. Underground Mines(4) | NO | NO | NO | NO | NO | NO
| Mining Activities |  | NO | NO | NO | NO | NO
| Post-Mining Activities |  | NO | NO | NO | NO | NO
| ii. Surface Mines(4) | NO | NO | NO | NO | NO | NO
| Mining Activities |  | NO | NO | NO | NO | NO
| Post-Mining Activities |  | NO | NO | NO | NO | NO
| 1. B. 1. b. Solid Fuel Transformation | 1.1463 | NA | NA | NA | NA | NA
| 1. B. 1. c. Other (please specify)(5) |  |  |  | NA | 9.938e-05 | 4.5711
1993
0 | GREENHOUSE GAS SOURCE AND | ACTIVITY DATA | IMPLIED EMISSION FACTORS |  | EMISSIONS
| SINK CATEGORIES | Amount of fuel produced | CH4 (1) | CO2 | CH4 |  | CO2
[5 empty] | Recovery/Flaring (2) | Emissions (3)
|  | (Mt) | (kg/t) |  | (Gg)
| 1. B. 1. a. Coal Mining and Handling | NO |  |  | NO | NO | NO
| i. Underground Mines(4) | NO | NO | NO | NO | NO | NO
| Mining Activities |  | NO | NO | NO | NO | NO
| Post-Mining Activities |  | NO | NO | NO | NO | NO
| ii. Surface Mines(4) | NO | NO | NO | NO | NO | NO
| Mining Activities |  | NO | NO | NO | NO | NO
| Post-Mining Activities |  | NO | NO | NO | NO | NO
| 1. B. 1. b. Solid Fuel Transformation | 1.137 | NA | NA | NA | NA | NA
| 1. B. 1. c. Other (please specify)(5) |  |  |  | NA | 0.00010275 | 4.7249
1994
0 | GREENHOUSE GAS SOURCE AND | ACTIVITY DATA | IMPLIED EMISSION FACTORS |  | EMISSIONS
| SINK CATEGORIES | Amount of fuel produced | CH4 (1) | CO2 | CH4 |  | CO2
[5 empty] | Recovery/Flaring (2) | Emissions (3)
|  | (Mt) | (kg/t) |  | (Gg)
| 1. B. 1. a. Coal Mining and Handling | NO |  |  | NO | NO | NO
| i. Underground Mines(4) | NO | NO | NO | NO | NO | NO
| Mining Activities |  | NO | NO | NO | NO | NO
| Post-Mining Activities |  | NO | NO | NO | NO | NO
| ii. Surface Mines(4) | NO | NO | NO | NO | NO | NO
| Mining Activities |  | NO | NO | NO | NO | NO
| Post-Mining Activities |  | NO | NO | NO | NO | NO
| 1. B. 1. b. Solid Fuel Transformation | 1.1344 | NA | NA | NA | NA | NA
| 1. B. 1. c. Other (please specify)(5) |  |  |  | NA | 0.00012092 | 5.5649
1995
0 | GREENHOUSE GAS SOURCE AND | ACTIVITY DATA | IMPLIED EMISSION FACTORS |  | EMISSIONS
| SINK CATEGORIES | Amount of fuel produced | CH4 (1) | CO2 | CH4 |  | CO2
[5 empty] | Recovery/Flaring (2) | Emissions (3)
|  | (Mt) | (kg/t) |  | (Gg)
| 1. B. 1. a. Coal Mining and Handling | NO |  |  | NO | NO | NO
| i. Underground Mines(4) | NO | NO | NO | NO | NO | NO
| Mining Activities |  | NO | NO | NO | NO | NO
| Post-Mining Activities |  | NO | NO | NO | NO | NO
| ii. Surface Mines(4) | NO | NO | NO | NO | NO | NO
| Mining Activities |  | NO | NO | NO | NO | NO
| Post-Mining Activities |  | NO | NO | NO | NO | NO
| 1. B. 1. b. Solid Fuel Transformation | 1.149 | NA | NA | NA | NA | NA
| 1. B. 1. c. Other (please specify)(5) |  |  |  | NA | 0.00013151 | 6.0554
1996
0 | GREENHOUSE GAS SOURCE AND | ACTIVITY DATA | IMPLIED EMISSION FACTORS |  | EMISSIONS
| SINK CATEGORIES | Amount of fuel produced | CH4 (1) | CO2 | CH4 |  | CO2
[5 empty] | Recovery/Flaring (2) | Emissions (3)
|  | (Mt) | (kg/t) |  | (Gg)
| 1. B. 1. a. Coal Mining and Handling | NO |  |  | NO | NO | NO
| i. Underground Mines(4) | NO | NO | NO | NO | NO | NO
| Mining Activities |  | NO | NO | NO | NO | NO
| Post-Mining Activities |  | NO | NO | NO | NO | NO
| ii. Surface Mines(4) | NO | NO | NO | NO | NO | NO
| Mining Activities |  | NO | NO | NO | NO | NO
| Post-Mining Activities |  | NO | NO | NO | NO | NO
| 1. B. 1. b. Solid Fuel Transformation | 1.1531 | NA | NA | NA | NA | NA
| 1. B. 1. c. Other (please specify)(5) |  |  |  | NA | 0.0001278 | 5.8861
1997
0 | GREENHOUSE GAS SOURCE AND | ACTIVITY DATA | IMPLIED EMISSION FACTORS |  | EMISSIONS
| SINK CATEGORIES | Amount of fuel produced | CH4 (1) | CO2 | CH4 |  | CO2
[5 empty] | Recovery/Flaring (2) | Emissions (3)
|  | (Mt) | (kg/t) |  | (Gg)
| 1. B. 1. a. Coal Mining and Handling | NO |  |  | NO | NO | NO
| i. Underground Mines(4) | NO | NO | NO | NO | NO | NO
| Mining Activities |  | NO | NO | NO | NO | NO
| Post-Mining Activities |  | NO | NO | NO | NO | NO
| ii. Surface Mines(4) | NO | NO | NO | NO | NO | NO
| Mining Activities |  | NO | NO | NO | NO | NO
| Post-Mining Activities |  | NO | NO | NO | NO | NO
| 1. B. 1. b. Solid Fuel Transformation | 1.1471 | NA | NA | NA | NA | NA
| 1. B. 1. c. Other (please specify)(5) |  |  |  | NA | 0.00012386 | 5.7
1998
0 | GREENHOUSE GAS SOURCE AND | ACTIVITY DATA | IMPLIED EMISSION FACTORS |  | EMISSIONS
| SINK CATEGORIES | Amount of fuel produced | CH4 (1) | CO2 | CH4 |  | CO2
[5 empty] | Recovery/Flaring (2) | Emissions (3)
|  | (Mt) | (kg/t) |  | (Gg)
| 1. B. 1. a. Coal Mining and Handling | NO |  |  | NO | NO | NO
| i. Underground Mines(4) | NO | NO | NO | NO | NO | NO
| Mining Activities |  | NO | NO | NO | NO | NO
| Post-Mining Activities |  | NO | NO | NO | NO | NO
| ii. Surface Mines(4) | NO | NO | NO | NO | NO | NO
| Mining Activities |  | NO | NO | NO | NO | NO
| Post-Mining Activities |  | NO | NO | NO | NO | NO
| 1. B. 1. b. Solid Fuel Transformation | 1.1483 | NA | NA | NA | NA | NA
| 1. B. 1. c. Other (please specify)(5) |  |  |  | NA | 0.0001203 | 5.5355
1999
0 | GREENHOUSE GAS SOURCE AND | ACTIVITY DATA | IMPLIED EMISSION FACTORS |  | EMISSIONS
| SINK CATEGORIES | Amount of fuel produced | CH4 (1) | CO2 | CH4 |  | CO2
[5 empty] | Recovery/Flaring (2) | Emissions (3)
|  | (Mt) | (kg/t) |  | (Gg)
| 1. B. 1. a. Coal Mining and Handling | NO |  |  | NO | NO | NO
| i. Underground Mines(4) | NO | NO | NO | NO | NO | NO
| Mining Activities |  | NO | NO | NO | NO | NO
| Post-Mining Activities |  | NO | NO | NO | NO | NO
| ii. Surface Mines(4) | NO | NO | NO | NO | NO | NO
| Mining Activities |  | NO | NO | NO | NO | NO
| Post-Mining Activities |  | NO | NO | NO | NO | NO
| 1. B. 1. b. Solid Fuel Transformation | 1.1457 | NA | NA | NA | NA | NA
| 1. B. 1. c. Other (please specify)(5) |  |  |  | NA | 0.00012189 | 5.6093
2000
0 | GREENHOUSE GAS SOURCE AND | ACTIVITY DATA | IMPLIED EMISSION FACTORS |  | EMISSIONS
| SINK CATEGORIES | Amount of fuel produced | CH4 (1) | CO2 | CH4 |  | CO2
[5 empty] | Recovery/Flaring (2) | Emissions (3)
|  | (Mt) | (kg/t) |  | (Gg)
| 1. B. 1. a. Coal Mining and Handling | NO |  |  | NO | NO | NO
| i. Underground Mines(4) | NO | NO | NO | NO | NO | NO
| Mining Activities |  | NO | NO | NO | NO | NO
| Post-Mining Activities |  | NO | NO | NO | NO | NO
| ii. Surface Mines(4) | NO | NO | NO | NO | NO | NO
| Mining Activities |  | NO | NO | NO | NO | NO
| Post-Mining Activities |  | NO | NO | NO | NO | NO
| 1. B. 1. b. Solid Fuel Transformation | 1.1871 | NA | NA | NA | NA | NA
| 1. B. 1. c. Other (please specify)(5) |  |  |  | NA | 0.00012003 | 5.5186
2001
0 | GREENHOUSE GAS SOURCE AND | ACTIVITY DATA | IMPLIED EMISSION FACTORS |  | EMISSIONS
| SINK CATEGORIES | Amount of fuel produced | CH4 (1) | CO2 | CH4 |  | CO2
[5 empty] | Recovery/Flaring (2) | Emissions (3)
|  | (Mt) | (kg/t) |  | (Gg)
| 1. B. 1. a. Coal Mining and Handling | NO |  |  | NO | NO | NO
| i. Underground Mines(4) | NO | NO | NO | NO | NO | NO
| Mining Activities |  | NO | NO | NO | NO | NO
| Post-Mining Activities |  | NO | NO | NO | NO | NO
| ii. Surface Mines(4) | NO | NO | NO | NO | NO | NO
| Mining Activities |  | NO | NO | NO | NO | NO
| Post-Mining Activities |  | NO | NO | NO | NO | NO
| 1. B. 1. b. Solid Fuel Transformation | 1.1849 | NA | NA | NA | NA | NA
| 1. B. 1. c. Other (please specify)(5) |  |  |  | NA | 0.00012847 | 5.9094
2002
0 | GREENHOUSE GAS SOURCE AND | ACTIVITY DATA | IMPLIED EMISSION FACTORS |  | EMISSIONS
| SINK CATEGORIES | Amount of fuel produced | CH4 (1) | CO2 | CH4 |  | CO2
[5 empty] | Recovery/Flaring (2) | Emissions (3)
|  | (Mt) | (kg/t) |  | (Gg)
| 1. B. 1. a. Coal Mining and Handling | NO |  |  | NO | NO | NO
| i. Underground Mines(4) | NO | NO | NO | NO | NO | NO
| Mining Activities |  | NO | NO | NO | NO | NO
| Post-Mining Activities |  | NO | NO | NO | NO | NO
| ii. Surface Mines(4) | NO | NO | NO | NO | NO | NO
| Mining Activities |  | NO | NO | NO | NO | NO
| Post-Mining Activities |  | NO | NO | NO | NO | NO
| 1. B. 1. b. Solid Fuel Transformation | 1.0733 | NA | NA | NA | NA | NA
| 1. B. 1. c. Other (please specify)(5) |  |  |  | NA | 0.00013286 | 6.1125
2003
0 | GREENHOUSE GAS SOURCE AND | ACTIVITY DATA | IMPLIED EMISSION FACTORS |  | EMISSIONS
| SINK CATEGORIES | Amount of fuel produced | CH4 (1) | CO2 | CH4 |  | CO2
[5 empty] | Recovery/Flaring (2) | Emissions (3)
|  | (Mt) | (kg/t) |  | (Gg)
| 1. B. 1. a. Coal Mining and Handling | NO |  |  | NO | NO | NO
| i. Underground Mines(4) | NO | NO | NO | NO | NO | NO
| Mining Activities |  | NO | NO | NO | NO | NO
| Post-Mining Activities |  | NO | NO | NO | NO | NO
| ii. Surface Mines(4) | NO | NO | NO | NO | NO | NO
| Mining Activities |  | NO | NO | NO | NO | NO
| Post-Mining Activities |  | NO | NO | NO | NO | NO
| 1. B. 1. b. Solid Fuel Transformation | 1.0597 | NA | NA | NA | NA | NA
| 1. B. 1. c. Other (please specify)(5) |  |  |  | NA | 0.0001078 | 4.9965
2004
0 | GREENHOUSE GAS SOURCE AND | ACTIVITY DATA | IMPLIED EMISSION FACTORS |  | EMISSIONS
| SINK CATEGORIES | Amount of fuel produced | CH4 (1) | CO2 | CH4 |  | CO2
[5 empty] | Recovery/Flaring (2) | Emissions (3)
|  | (Mt) | (kg/t) |  | (Gg)
| 1. B. 1. a. Coal Mining and Handling | NO |  |  | NO | NO | NO
| i. Underground Mines(4) | NO | NO | NO | NO | NO | NO
| Mining Activities |  | NO | NO | NO | NO | NO
| Post-Mining Activities |  | NO | NO | NO | NO | NO
| ii. Surface Mines(4) | NO | NO | NO | NO | NO | NO
| Mining Activities |  | NO | NO | NO | NO | NO
| Post-Mining Activities |  | NO | NO | NO | NO | NO
| 1. B. 1. b. Solid Fuel Transformation | 1.179 | NA | NA | NA | NA | NA
| 1. B. 1. c. Other (please specify)(5) |  |  |  | NA | 0.0001576 | 7.3048
2005
0 | GREENHOUSE GAS SOURCE AND | ACTIVITY DATA | IMPLIED EMISSION FACTORS |  | EMISSIONS
| SINK CATEGORIES | Amount of fuel produced | CH4 (1) | CO2 | CH4 |  | CO2
[5 empty] | Recovery/Flaring (2) | Emissions (3)
|  | (Mt) | (kg/t) |  | (Gg)
| 1. B. 1. a. Coal Mining and Handling | NO |  |  | NO | NO | NO
| i. Underground Mines(4) | NO | NO | NO | NO | NO | NO
| Mining Activities |  | NO | NO | NO | NO | NO
| Post-Mining Activities |  | NO | NO | NO | NO | NO
| ii. Surface Mines(4) | NO | NO | NO | NO | NO | NO
| Mining Activities |  | NO | NO | NO | NO | NO
| Post-Mining Activities |  | NO | NO | NO | NO | NO
| 1. B. 1. b. Solid Fuel Transformation | 1.188 | NA | NA | NA | NA | NA
| 1. B. 1. c. Other (please specify)(5) |  |  |  | NA | 0.000115 | 5.3905
2006
0 | GREENHOUSE GAS SOURCE AND | ACTIVITY DATA | IMPLIED EMISSION FACTORS |  | EMISSIONS
| SINK CATEGORIES | Amount of fuel produced | CH4 (1) | CO2 | CH4 |  | CO2
[5 empty] | Recovery/Flaring (2) | Emissions (3)
|  | (Mt) | (kg/t) |  | (Gg)
| 1. B. 1. a. Coal Mining and Handling | NO |  |  | NO | NO | NO
| i. Underground Mines(4) | NO | NO | NO | NO | NO | NO
| Mining Activities |  | NO | NO | NO | NO | NO
| Post-Mining Activities |  | NO | NO | NO | NO | NO
| ii. Surface Mines(4) | NO | NO | NO | NO | NO | NO
| Mining Activities |  | NO | NO | NO | NO | NO
| Post-Mining Activities |  | NO | NO | NO | NO | NO
| 1. B. 1. b. Solid Fuel Transformation | 1.1806 | NA | NA | NA | NA | NA
| 1. B. 1. c. Other (please specify)(5) |  |  |  | NA | 0.0001126 | 5.1448
2007
0 | GREENHOUSE GAS SOURCE AND | ACTIVITY DATA | IMPLIED EMISSION FACTORS |  | EMISSIONS
| SINK CATEGORIES | Amount of fuel produced | CH4 (1) | CO2 | CH4 |  | CO2
[5 empty] | Recovery/Flaring (2) | Emissions (3)
|  | (Mt) | (kg/t) |  | (Gg)
| 1. B. 1. a. Coal Mining and Handling | NO |  |  | NO | NO | NO
| i. Underground Mines(4) | NO | NO | NO | NO | NO | NO
| Mining Activities |  | NO | NO | NO | NO | NO
| Post-Mining Activities |  | NO | NO | NO | NO | NO
| ii. Surface Mines(4) | NO | NO | NO | NO | NO | NO
| Mining Activities |  | NO | NO | NO | NO | NO
| Post-Mining Activities |  | NO | NO | NO | NO | NO
| 1. B. 1. b. Solid Fuel Transformation | 1.1941 | NA | NA | NA | NA | NA
| 1. B. 1. c. Other (please specify)(5) |  |  |  | NA | 9.92e-05 | 4.5887
2008
0 | GREENHOUSE GAS SOURCE AND | ACTIVITY DATA | IMPLIED EMISSION FACTORS |  | EMISSIONS
| SINK CATEGORIES | Amount of fuel produced | CH4 (1) | CO2 | CH4 |  | CO2
[5 empty] | Recovery/Flaring (2) | Emissions (3)
|  | (Mt) | (kg/t) |  | (Gg)
| 1. B. 1. a. Coal Mining and Handling | NO |  |  | NO | NO | NO
| i. Underground Mines(4) | NO | NO | NO | NO | NO | NO
| Mining Activities |  | NO | NO | NO | NO | NO
| Post-Mining Activities |  | NO | NO | NO | NO | NO
| ii. Surface Mines(4) | NO | NO | NO | NO | NO | NO
| Mining Activities |  | NO | NO | NO | NO | NO
| Post-Mining Activities |  | NO | NO | NO | NO | NO
| 1. B. 1. b. Solid Fuel Transformation | 1.176 | NA | NA | NA | NA | NA
| 1. B. 1. c. Other (please specify)(5) |  |  |  | NA | 9.64e-05 | 4.4496
2009
0 | GREENHOUSE GAS SOURCE AND | ACTIVITY DATA | IMPLIED EMISSION FACTORS |  | EMISSIONS
| SINK CATEGORIES | Amount of fuel produced | CH4 (1) | CO2 | CH4 |  | CO2
[5 empty] | Recovery/Flaring (2) | Emissions (3)
|  | (Mt) | (kg/t) |  | (Gg)
| 1. B. 1. a. Coal Mining and Handling | NO |  |  | NO | NO | NO
| i. Underground Mines(4) | NO | NO | NO | NO | NO | NO
| Mining Activities |  | NO | NO | NO | NO | NO
| Post-Mining Activities |  | NO | NO | NO | NO | NO
| ii. Surface Mines(4) | NO | NO | NO | NO | NO | NO
| Mining Activities |  | NO | NO | NO | NO | NO
| Post-Mining Activities |  | NO | NO | NO | NO | NO
| 1. B. 1. b. Solid Fuel Transformation | 0.98 | NA | NA | NA | NA | NA
| 1. B. 1. c. Other (please specify)(5) |  |  |  | NA | 0.0003138 | 14.5429
2010
0 | GREENHOUSE GAS SOURCE AND | ACTIVITY DATA | IMPLIED EMISSION FACTORS |  | EMISSIONS
| SINK CATEGORIES | Amount of fuel produced | CH4 (1) | CO2 | CH4 |  | CO2
[5 empty] | Recovery/Flaring (2) | Emissions (3)
|  | (Mt) | (kg/t) |  | (Gg)
| 1. B. 1. a. Coal Mining and Handling | NO |  |  | NO | NO | NO
| i. Underground Mines(4) | NO | NO | NO | NO | NO | NO
| Mining Activities |  | NO | NO | NO | NO | NO
| Post-Mining Activities |  | NO | NO | NO | NO | NO
| ii. Surface Mines(4) | NO | NO | NO | NO | NO | NO
| Mining Activities |  | NO | NO | NO | NO | NO
| Post-Mining Activities |  | NO | NO | NO | NO | NO
| 1. B. 1. b. Solid Fuel Transformation | 1.1178 | NA | NA | NA | NA | NA
| 1. B. 1. c. Other (please specify)(5) |  |  |  | NA | 0.0001086 | 5.0085
2011
0 | GREENHOUSE GAS SOURCE AND | ACTIVITY DATA | IMPLIED EMISSION FACTORS |  | EMISSIONS
| SINK CATEGORIES | Amount of fuel produced | CH4 (1) | CO2 | CH4 |  | CO2
[5 empty] | Recovery/Flaring (2) | Emissions (3)
|  | (Mt) | (kg/t) |  | (Gg)
| 1. B. 1. a. Coal Mining and Handling | NO |  |  | NO | NO | NO
| i. Underground Mines(4) | NO | NO | NO | NO | NO | NO
| Mining Activities |  | NO | NO | NO | NO | NO
| Post-Mining Activities |  | NO | NO | NO | NO | NO
| ii. Surface Mines(4) | NO | NO | NO | NO | NO | NO
| Mining Activities |  | NO | NO | NO | NO | NO
| Post-Mining Activities |  | NO | NO | NO | NO | NO
| 1. B. 1. b. Solid Fuel Transformation | 1.1506 | NA | NA | NA | NA | NA
| 1. B. 1. c. Other (please specify)(5) |  |  |  | NA | 0.0001276 | 5.8492
2012
0 | GREENHOUSE GAS SOURCE AND | ACTIVITY DATA | IMPLIED EMISSION FACTORS |  | EMISSIONS
| SINK CATEGORIES | Amount of fuel produced | CH4 (1) | CO2 | CH4 |  | CO2
[5 empty] | Recovery/Flaring (2) | Emissions (3)
|  | (Mt) | (kg/t) |  | (Gg)
| 1. B. 1. a. Coal Mining and Handling | NO |  |  | NO | NO | NO
| i. Underground Mines(4) | NO | NO | NO | NO | NO | NO
| Mining Activities |  | NO | NO | NO | NO | NO
| Post-Mining Activities |  | NO | NO | NO | NO | NO
| ii. Surface Mines(4) | NO | NO | NO | NO | NO | NO
| Mining Activities |  | NO | NO | NO | NO | NO
| Post-Mining Activities |  | NO | NO | NO | NO | NO
| 1. B. 1. b. Solid Fuel Transformation | 1.0471 | NA | NA | NA | NA | NA
| 1. B. 1. c. Other (please specify)(5) |  |  |  | NA | 0.000188 | 8.6501

## GB
TABLE 1.B.1 SECTORAL BACKGROUND DATA FOR ENERGY
Fugitive Emissions from Solid Fuels
(Sheet 1 of 1)
1990
| GREENHOUSE GAS SOURCE AND | ACTIVITY DATA | IMPLIED EMISSION FACTORS |  | EMISSIONS
| SINK CATEGORIES | Amount of fuel produced | CH4 (1) | CO2 | CH4 |  | CO2
[5 empty] | Recovery/Flaring (2) | Emissions (3)
|  | (Mt) | (kg/t) |  | (Gg)
| 1. B. 1. a. Coal Mining and Handling | 91.033 |  |  | 76.953 | 819.6217 | NO
| i. Underground Mines(4) | 72.899 | 12.2143 | NO | 76.953 | 813.4607 | NO
| Mining Activities |  | 11.0592 | NO | 76.953 | 729.2514 | NO
| Post-Mining Activities |  | 1.1551 | NO | NO | 84.2093 | NO
| ii. Surface Mines(4) | 18.134 | 0.33975 | NO | NO | 6.161 | NO
| Mining Activities |  | 0.33975 | NO | NO | 6.161 | NO
| Post-Mining Activities |  | IE | NO | NO | IE | NO
| 1. B. 1. b. Solid Fuel Transformation | 8.846 | 0.080655 | 96.6567 | NO | 0.71348 | 855.0253
| 1. B. 1. c. Other (please specify)(5) |  |  |  | 4.7164 | 51.1955 | NO
1991
0 | GREENHOUSE GAS SOURCE AND | ACTIVITY DATA | IMPLIED EMISSION FACTORS |  | EMISSIONS
| SINK CATEGORIES | Amount of fuel produced | CH4 (1) | CO2 | CH4 |  | CO2
[5 empty] | Recovery/Flaring (2) | Emissions (3)
|  | (Mt) | (kg/t) |  | (Gg)
| 1. B. 1. a. Coal Mining and Handling | 91.993 |  |  | 59.9061 | 838.8461 | NO
| i. Underground Mines(4) | 73.357 | 12.1654 | NO | 59.9061 | 832.5145 | NO
| Mining Activities |  | 11.0103 | NO | 59.9061 | 747.7762 | NO
| Post-Mining Activities |  | 1.1551 | NO | NO | 84.7383 | NO
| ii. Surface Mines(4) | 18.636 | 0.33975 | NO | NO | 6.3316 | NO
| Mining Activities |  | 0.33975 | NO | NO | 6.3316 | NO
| Post-Mining Activities |  | IE | NO | NO | IE | NO
| 1. B. 1. b. Solid Fuel Transformation | 8.361 | 0.080414 | 62.0563 | NO | 0.67234 | 518.8531
| 1. B. 1. c. Other (please specify)(5) |  |  |  | 4.7164 | 56.728 | NO
1992
0 | GREENHOUSE GAS SOURCE AND | ACTIVITY DATA | IMPLIED EMISSION FACTORS |  | EMISSIONS
| SINK CATEGORIES | Amount of fuel produced | CH4 (1) | CO2 | CH4 |  | CO2
[5 empty] | Recovery/Flaring (2) | Emissions (3)
|  | (Mt) | (kg/t) |  | (Gg)
| 1. B. 1. a. Coal Mining and Handling | 83.987 |  |  | 54.0726 | 804.5203 | NO
| i. Underground Mines(4) | 65.8 | 12.9546 | NO | 54.0726 | 798.3413 | NO
| Mining Activities |  | 11.7995 | NO | 54.0726 | 722.3324 | NO
| Post-Mining Activities |  | 1.1551 | NO | NO | 76.0089 | NO
| ii. Surface Mines(4) | 18.187 | 0.33975 | NO | NO | 6.179 | NO
| Mining Activities |  | 0.33975 | NO | NO | 6.179 | NO
| Post-Mining Activities |  | IE | NO | NO | IE | NO
| 1. B. 1. b. Solid Fuel Transformation | 7.5843 | 0.081718 | 59.2789 | NO | 0.61978 | 449.591
| 1. B. 1. c. Other (please specify)(5) |  |  |  | 4.7164 | 83.6766 | NO
1993
0 | GREENHOUSE GAS SOURCE AND | ACTIVITY DATA | IMPLIED EMISSION FACTORS |  | EMISSIONS
| SINK CATEGORIES | Amount of fuel produced | CH4 (1) | CO2 | CH4 |  | CO2
[5 empty] | Recovery/Flaring (2) | Emissions (3)
|  | (Mt) | (kg/t) |  | (Gg)
| 1. B. 1. a. Coal Mining and Handling | 67.463 |  |  | 47.4987 | 724.98 | NO
| i. Underground Mines(4) | 50.457 | 15.1951 | NO | 47.4987 | 719.2023 | NO
| Mining Activities |  | 14.04 | NO | 47.4987 | 660.9168 | NO
| Post-Mining Activities |  | 1.1551 | NO | NO | 58.2854 | NO
| ii. Surface Mines(4) | 17.006 | 0.33975 | NO | NO | 5.7778 | NO
| Mining Activities |  | 0.33975 | NO | NO | 5.7778 | NO
| Post-Mining Activities |  | IE | NO | NO | IE | NO
| 1. B. 1. b. Solid Fuel Transformation | 7.2131 | 0.11399 | 47.7102 | NO | 0.82224 | 344.1376
| 1. B. 1. c. Other (please specify)(5) |  |  |  | 4.7164 | 101.8578 | NO
1994
0 | GREENHOUSE GAS SOURCE AND | ACTIVITY DATA | IMPLIED EMISSION FACTORS |  | EMISSIONS
| SINK CATEGORIES | Amount of fuel produced | CH4 (1) | CO2 | CH4 |  | CO2
[5 empty] | Recovery/Flaring (2) | Emissions (3)
|  | (Mt) | (kg/t) |  | (Gg)
| 1. B. 1. a. Coal Mining and Handling | 48.658 |  |  | 42.5042 | 457.0395 | NO
| i. Underground Mines(4) | 31.854 | 15.5031 | NO | 42.5042 | 451.3304 | NO
| Mining Activities |  | 14.3479 | NO | 42.5042 | 414.5342 | NO
| Post-Mining Activities |  | 1.1551 | NO | NO | 36.7961 | NO
| ii. Surface Mines(4) | 16.804 | 0.33975 | NO | NO | 5.7092 | NO
| Mining Activities |  | 0.33975 | NO | NO | 5.7092 | NO
| Post-Mining Activities |  | IE | NO | NO | IE | NO
| 1. B. 1. b. Solid Fuel Transformation | 7.2518 | 0.14567 | 22.4565 | NO | 1.0564 | 162.8506
| 1. B. 1. c. Other (please specify)(5) |  |  |  | 4.7164 | 91.4422 | NO
1995
0 | GREENHOUSE GAS SOURCE AND | ACTIVITY DATA | IMPLIED EMISSION FACTORS |  | EMISSIONS
| SINK CATEGORIES | Amount of fuel produced | CH4 (1) | CO2 | CH4 |  | CO2
[5 empty] | Recovery/Flaring (2) | Emissions (3)
|  | (Mt) | (kg/t) |  | (Gg)
| 1. B. 1. a. Coal Mining and Handling | 51.519 |  |  | 34.8503 | 504.7113 | NO
| i. Underground Mines(4) | 35.15 | 15.192 | NO | 34.8503 | 499.1499 | NO
| Mining Activities |  | 14.0369 | NO | 34.8503 | 458.5464 | NO
| Post-Mining Activities |  | 1.1551 | NO | NO | 40.6035 | NO
| ii. Surface Mines(4) | 16.369 | 0.33975 | NO | NO | 5.5614 | NO
| Mining Activities |  | 0.33975 | NO | NO | 5.5614 | NO
| Post-Mining Activities |  | IE | NO | NO | IE | NO
| 1. B. 1. b. Solid Fuel Transformation | 7.0728 | 0.096585 | 31.8666 | NO | 0.68313 | 225.3868
| 1. B. 1. c. Other (please specify)(5) |  |  |  | 4.7164 | 95.731 | NO
1996
0 | GREENHOUSE GAS SOURCE AND | ACTIVITY DATA | IMPLIED EMISSION FACTORS |  | EMISSIONS
| SINK CATEGORIES | Amount of fuel produced | CH4 (1) | CO2 | CH4 |  | CO2
[5 empty] | Recovery/Flaring (2) | Emissions (3)
|  | (Mt) | (kg/t) |  | (Gg)
| 1. B. 1. a. Coal Mining and Handling | 48.538 |  |  | 31.9963 | 473.0457 | NO
| i. Underground Mines(4) | 32.223 | 15.5013 | NO | 31.9963 | 467.5027 | NO
| Mining Activities |  | 14.3462 | NO | 31.9963 | 430.2803 | NO
| Post-Mining Activities |  | 1.1551 | NO | NO | 37.2224 | NO
| ii. Surface Mines(4) | 16.315 | 0.33975 | NO | NO | 5.543 | NO
| Mining Activities |  | 0.33975 | NO | NO | 5.543 | NO
| Post-Mining Activities |  | IE | NO | NO | IE | NO
| 1. B. 1. b. Solid Fuel Transformation | 7.084 | 0.0804 | 51.712 | NO | 0.56955 | 366.328
| 1. B. 1. c. Other (please specify)(5) |  |  |  | 4.7164 | 82.6078 | NO
1997
0 | GREENHOUSE GAS SOURCE AND | ACTIVITY DATA | IMPLIED EMISSION FACTORS |  | EMISSIONS
| SINK CATEGORIES | Amount of fuel produced | CH4 (1) | CO2 | CH4 |  | CO2
[5 empty] | Recovery/Flaring (2) | Emissions (3)
|  | (Mt) | (kg/t) |  | (Gg)
| 1. B. 1. a. Coal Mining and Handling | 46.981 |  |  | 29.5315 | 445.0013 | NO
| i. Underground Mines(4) | 30.281 | 15.4836 | NO | 29.5315 | 439.3275 | NO
| Mining Activities |  | 14.3285 | NO | 29.5315 | 404.3484 | NO
| Post-Mining Activities |  | 1.1551 | NO | NO | 34.9791 | NO
| ii. Surface Mines(4) | 16.7 | 0.33975 | NO | NO | 5.6738 | NO
| Mining Activities |  | 0.33975 | NO | NO | 5.6738 | NO
| Post-Mining Activities |  | IE | NO | NO | IE | NO
| 1. B. 1. b. Solid Fuel Transformation | 6.9814 | 0.1121 | 65.7915 | NO | 0.78262 | 459.3174
| 1. B. 1. c. Other (please specify)(5) |  |  |  | 4.7164 | 87.3138 | NO
1998
0 | GREENHOUSE GAS SOURCE AND | ACTIVITY DATA | IMPLIED EMISSION FACTORS |  | EMISSIONS
| SINK CATEGORIES | Amount of fuel produced | CH4 (1) | CO2 | CH4 |  | CO2
[5 empty] | Recovery/Flaring (2) | Emissions (3)
|  | (Mt) | (kg/t) |  | (Gg)
| 1. B. 1. a. Coal Mining and Handling | 40.046 |  |  | 26.0289 | 378.178 | NO
| i. Underground Mines(4) | 25.731 | 15.5199 | NO | 26.0289 | 373.3145 | NO
| Mining Activities |  | 14.3648 | NO | 26.0289 | 343.5913 | NO
| Post-Mining Activities |  | 1.1551 | NO | NO | 29.7232 | NO
| ii. Surface Mines(4) | 14.315 | 0.33975 | NO | NO | 4.8635 | NO
| Mining Activities |  | 0.33975 | NO | NO | 4.8635 | NO
| Post-Mining Activities |  | IE | NO | NO | IE | NO
| 1. B. 1. b. Solid Fuel Transformation | 6.836 | 0.10231 | 23.1013 | NO | 0.69941 | 157.9204
| 1. B. 1. c. Other (please specify)(5) |  |  |  | 4.7164 | 75.2424 | NO
1999
0 | GREENHOUSE GAS SOURCE AND | ACTIVITY DATA | IMPLIED EMISSION FACTORS |  | EMISSIONS
| SINK CATEGORIES | Amount of fuel produced | CH4 (1) | CO2 | CH4 |  | CO2
[5 empty] | Recovery/Flaring (2) | Emissions (3)
|  | (Mt) | (kg/t) |  | (Gg)
| 1. B. 1. a. Coal Mining and Handling | 36.163 |  |  | 21.7665 | 310.3477 | NO
| i. Underground Mines(4) | 20.888 | 15.6513 | NO | 21.7665 | 305.158 | NO
| Mining Activities |  | 14.4962 | NO | 21.7665 | 281.0292 | NO
| Post-Mining Activities |  | 1.1551 | NO | NO | 24.1288 | NO
| ii. Surface Mines(4) | 15.275 | 0.33975 | NO | NO | 5.1897 | NO
| Mining Activities |  | 0.33975 | NO | NO | 5.1897 | NO
| Post-Mining Activities |  | IE | NO | NO | IE | NO
| 1. B. 1. b. Solid Fuel Transformation | 6.51 | 0.10332 | 17.1797 | NO | 0.67261 | 111.8402
| 1. B. 1. c. Other (please specify)(5) |  |  |  | 9.4329 | 64.7999 | NO
2000
0 | GREENHOUSE GAS SOURCE AND | ACTIVITY DATA | IMPLIED EMISSION FACTORS |  | EMISSIONS
| SINK CATEGORIES | Amount of fuel produced | CH4 (1) | CO2 | CH4 |  | CO2
[5 empty] | Recovery/Flaring (2) | Emissions (3)
|  | (Mt) | (kg/t) |  | (Gg)
| 1. B. 1. a. Coal Mining and Handling | 30.5996 |  |  | 17.5041 | 264.4435 | NO
| i. Underground Mines(4) | 17.1875 | 16.1391 | NO | 17.5041 | 259.8868 | NO
| Mining Activities |  | 14.9839 | NO | 17.5041 | 240.0326 | NO
| Post-Mining Activities |  | 1.1551 | NO | NO | 19.8542 | NO
| ii. Surface Mines(4) | 13.4121 | 0.33975 | NO | NO | 4.5567 | NO
| Mining Activities |  | 0.33975 | NO | NO | 4.5567 | NO
| Post-Mining Activities |  | IE | NO | NO | IE | NO
| 1. B. 1. b. Solid Fuel Transformation | 6.748 | 0.10259 | 15.1016 | NO | 0.69231 | 101.9058
| 1. B. 1. c. Other (please specify)(5) |  |  |  | 14.1493 | 58.1661 | NO
2001
0 | GREENHOUSE GAS SOURCE AND | ACTIVITY DATA | IMPLIED EMISSION FACTORS |  | EMISSIONS
| SINK CATEGORIES | Amount of fuel produced | CH4 (1) | CO2 | CH4 |  | CO2
[5 empty] | Recovery/Flaring (2) | Emissions (3)
|  | (Mt) | (kg/t) |  | (Gg)
| 1. B. 1. a. Coal Mining and Handling | 31.5129 |  |  | 28.4846 | 242.8239 | NO
| i. Underground Mines(4) | 17.3467 | 15.3629 | NO | 28.4846 | 238.0109 | NO
| Mining Activities |  | 14.2077 | NO | 28.4846 | 217.9729 | NO
| Post-Mining Activities |  | 1.1551 | NO | NO | 20.0381 | NO
| ii. Surface Mines(4) | 14.1661 | 0.33975 | NO | NO | 4.8129 | NO
| Mining Activities |  | 0.33975 | NO | NO | 4.8129 | NO
| Post-Mining Activities |  | IE | NO | NO | IE | NO
| 1. B. 1. b. Solid Fuel Transformation | 5.926 | 0.10563 | 17.1008 | NO | 0.62598 | 101.3394
| 1. B. 1. c. Other (please specify)(5) |  |  |  | 18.8658 | 43.4767 | NO
2002
0 | GREENHOUSE GAS SOURCE AND | ACTIVITY DATA | IMPLIED EMISSION FACTORS |  | EMISSIONS
| SINK CATEGORIES | Amount of fuel produced | CH4 (1) | CO2 | CH4 |  | CO2
[5 empty] | Recovery/Flaring (2) | Emissions (3)
|  | (Mt) | (kg/t) |  | (Gg)
| 1. B. 1. a. Coal Mining and Handling | 29.5392 |  |  | 21.3033 | 244.1264 | NO
| i. Underground Mines(4) | 16.3914 | 15.9207 | NO | 21.3033 | 239.6595 | NO
| Mining Activities |  | 14.7656 | NO | 21.3033 | 220.725 | NO
| Post-Mining Activities |  | 1.1551 | NO | NO | 18.9345 | NO
| ii. Surface Mines(4) | 13.1478 | 0.33975 | NO | NO | 4.467 | NO
| Mining Activities |  | 0.33975 | NO | NO | 4.467 | NO
| Post-Mining Activities |  | IE | NO | NO | IE | NO
| 1. B. 1. b. Solid Fuel Transformation | 4.995 | 0.11049 | 21.4062 | NO | 0.55191 | 106.9242
| 1. B. 1. c. Other (please specify)(5) |  |  |  | 23.5822 | 37.4075 | NO
2003
0 | GREENHOUSE GAS SOURCE AND | ACTIVITY DATA | IMPLIED EMISSION FACTORS |  | EMISSIONS
| SINK CATEGORIES | Amount of fuel produced | CH4 (1) | CO2 | CH4 |  | CO2
[5 empty] | Recovery/Flaring (2) | Emissions (3)
|  | (Mt) | (kg/t) |  | (Gg)
| 1. B. 1. a. Coal Mining and Handling | 27.759 |  |  | 28.3501 | 205.7712 | NO
| i. Underground Mines(4) | 15.633 | 14.7126 | NO | 28.3501 | 201.6514 | NO
| Mining Activities |  | 13.5574 | NO | 28.3501 | 183.5929 | NO
| Post-Mining Activities |  | 1.1551 | NO | NO | 18.0585 | NO
| ii. Surface Mines(4) | 12.126 | 0.33975 | NO | NO | 4.1198 | NO
| Mining Activities |  | 0.33975 | NO | NO | 4.1198 | NO
| Post-Mining Activities |  | IE | NO | NO | IE | NO
| 1. B. 1. b. Solid Fuel Transformation | 4.998 | 0.11053 | 22.248 | NO | 0.55243 | 111.1956
| 1. B. 1. c. Other (please specify)(5) |  |  |  | 31 | 25.9658 | NO
2004
0 | GREENHOUSE GAS SOURCE AND | ACTIVITY DATA | IMPLIED EMISSION FACTORS |  | EMISSIONS
| SINK CATEGORIES | Amount of fuel produced | CH4 (1) | CO2 | CH4 |  | CO2
[5 empty] | Recovery/Flaring (2) | Emissions (3)
|  | (Mt) | (kg/t) |  | (Gg)
| 1. B. 1. a. Coal Mining and Handling | 24.5351 |  |  | 21.5394 | 189.843 | NO
| i. Underground Mines(4) | 12.5423 | 16.5286 | NO | 21.5394 | 185.7684 | NO
| Mining Activities |  | 15.3735 | NO | 21.5394 | 171.2801 | NO
| Post-Mining Activities |  | 1.1551 | NO | NO | 14.4883 | NO
| ii. Surface Mines(4) | 11.9927 | 0.33975 | NO | NO | 4.0745 | NO
| Mining Activities |  | 0.33975 | NO | NO | 4.0745 | NO
| Post-Mining Activities |  | IE | NO | NO | IE | NO
| 1. B. 1. b. Solid Fuel Transformation | 4.659 | 0.11301 | 35.8289 | NO | 0.52654 | 166.9269
| 1. B. 1. c. Other (please specify)(5) |  |  |  | 31 | 18.1732 | NO
2005
0 | GREENHOUSE GAS SOURCE AND | ACTIVITY DATA | IMPLIED EMISSION FACTORS |  | EMISSIONS
| SINK CATEGORIES | Amount of fuel produced | CH4 (1) | CO2 | CH4 |  | CO2
[5 empty] | Recovery/Flaring (2) | Emissions (3)
|  | (Mt) | (kg/t) |  | (Gg)
| 1. B. 1. a. Coal Mining and Handling | 20.0083 |  |  | 18.1017 | 133.4726 | NO
| i. Underground Mines(4) | 9.5634 | 15.4783 | NO | 18.1017 | 129.924 | NO
| Mining Activities |  | 14.3231 | NO | 18.1017 | 118.8768 | NO
| Post-Mining Activities |  | 1.1551 | NO | NO | 11.0472 | NO
| ii. Surface Mines(4) | 10.4449 | 0.33975 | NO | NO | 3.5486 | NO
| Mining Activities |  | 0.33975 | NO | NO | 3.5486 | NO
| Post-Mining Activities |  | IE | NO | NO | IE | NO
| 1. B. 1. b. Solid Fuel Transformation | 4.6265 | 0.11295 | 24.0621 | NO | 0.52256 | 111.3244
| 1. B. 1. c. Other (please specify)(5) |  |  |  | 31 | 20.7225 | NO
2006
0 | GREENHOUSE GAS SOURCE AND | ACTIVITY DATA | IMPLIED EMISSION FACTORS |  | EMISSIONS
| SINK CATEGORIES | Amount of fuel produced | CH4 (1) | CO2 | CH4 |  | CO2
[5 empty] | Recovery/Flaring (2) | Emissions (3)
|  | (Mt) | (kg/t) |  | (Gg)
| 1. B. 1. a. Coal Mining and Handling | 18.0792 |  |  | 17.9071 | 112.9256 | NO
| i. Underground Mines(4) | 9.4444 | 13.5423 | NO | 17.9071 | 109.992 | NO
| Mining Activities |  | 12.3872 | NO | 17.9071 | 99.0823 | NO
| Post-Mining Activities |  | 1.1551 | NO | NO | 10.9097 | NO
| ii. Surface Mines(4) | 8.6348 | 0.33975 | NO | NO | 2.9337 | NO
| Mining Activities |  | 0.33975 | NO | NO | 2.9337 | NO
| Post-Mining Activities |  | IE | NO | NO | IE | NO
| 1. B. 1. b. Solid Fuel Transformation | 4.8944 | 0.11119 | 28.1465 | NO | 0.54422 | 137.7607
| 1. B. 1. c. Other (please specify)(5) |  |  |  | 31 | 27.2769 | NO
2007
0 | GREENHOUSE GAS SOURCE AND | ACTIVITY DATA | IMPLIED EMISSION FACTORS |  | EMISSIONS
| SINK CATEGORIES | Amount of fuel produced | CH4 (1) | CO2 | CH4 |  | CO2
[5 empty] | Recovery/Flaring (2) | Emissions (3)
|  | (Mt) | (kg/t) |  | (Gg)
| 1. B. 1. a. Coal Mining and Handling | 16.5402 |  |  | 15.5071 | 87.5815 | NO
| i. Underground Mines(4) | 7.6739 | 13.0412 | NO | 15.5071 | 84.5691 | NO
| Mining Activities |  | 11.886 | NO | 15.5071 | 75.7046 | NO
| Post-Mining Activities |  | 1.1551 | NO | NO | 8.8645 | NO
| ii. Surface Mines(4) | 8.8663 | 0.33975 | NO | NO | 3.0123 | NO
| Mining Activities |  | 0.33975 | NO | NO | 3.0123 | NO
| Post-Mining Activities |  | IE | NO | NO | IE | NO
| 1. B. 1. b. Solid Fuel Transformation | 4.7078 | 0.11239 | 41.7476 | NO | 0.5291 | 196.5406
| 1. B. 1. c. Other (please specify)(5) |  |  |  | 31 | 23.5457 | NO
2008
0 | GREENHOUSE GAS SOURCE AND | ACTIVITY DATA | IMPLIED EMISSION FACTORS |  | EMISSIONS
| SINK CATEGORIES | Amount of fuel produced | CH4 (1) | CO2 | CH4 |  | CO2
[5 empty] | Recovery/Flaring (2) | Emissions (3)
|  | (Mt) | (kg/t) |  | (Gg)
| 1. B. 1. a. Coal Mining and Handling | 17.6042 |  |  | 16.7136 | 87.9555 | NO
| i. Underground Mines(4) | 8.0957 | 12.53 | NO | 16.7136 | 84.725 | NO
| Mining Activities |  | 11.3748 | NO | 16.7136 | 75.3733 | NO
| Post-Mining Activities |  | 1.1551 | NO | NO | 9.3517 | NO
| ii. Surface Mines(4) | 9.5086 | 0.33975 | NO | NO | 3.2305 | NO
| Mining Activities |  | 0.33975 | NO | NO | 3.2305 | NO
| Post-Mining Activities |  | IE | NO | NO | IE | NO
| 1. B. 1. b. Solid Fuel Transformation | 4.666 | 0.11265 | 49.4289 | NO | 0.52562 | 230.6351
| 1. B. 1. c. Other (please specify)(5) |  |  |  | 31 | 22.4337 | NO
2009
0 | GREENHOUSE GAS SOURCE AND | ACTIVITY DATA | IMPLIED EMISSION FACTORS |  | EMISSIONS
| SINK CATEGORIES | Amount of fuel produced | CH4 (1) | CO2 | CH4 |  | CO2
[5 empty] | Recovery/Flaring (2) | Emissions (3)
|  | (Mt) | (kg/t) |  | (Gg)
| 1. B. 1. a. Coal Mining and Handling | 17.3736 |  |  | 18.1987 | 89.1968 | NO
| i. Underground Mines(4) | 7.5197 | 13.8367 | NO | 18.1987 | 85.8489 | NO
| Mining Activities |  | 12.6815 | NO | 18.1987 | 77.1625 | NO
| Post-Mining Activities |  | 1.1551 | NO | NO | 8.6864 | NO
| ii. Surface Mines(4) | 9.8539 | 0.33975 | NO | NO | 3.3479 | NO
| Mining Activities |  | 0.33975 | NO | NO | 3.3479 | NO
| Post-Mining Activities |  | IE | NO | NO | IE | NO
| 1. B. 1. b. Solid Fuel Transformation | 4.0458 | 0.11729 | 36.0655 | NO | 0.47451 | 145.9133
| 1. B. 1. c. Other (please specify)(5) |  |  |  | 32.0718 | 17.2964 | NO
2010
0 | GREENHOUSE GAS SOURCE AND | ACTIVITY DATA | IMPLIED EMISSION FACTORS |  | EMISSIONS
| SINK CATEGORIES | Amount of fuel produced | CH4 (1) | CO2 | CH4 |  | CO2
[5 empty] | Recovery/Flaring (2) | Emissions (3)
|  | (Mt) | (kg/t) |  | (Gg)
| 1. B. 1. a. Coal Mining and Handling | 17.8166 |  |  | 14.3353 | 81.4809 | NO
| i. Underground Mines(4) | 7.3904 | 12.4856 | NO | 14.3353 | 77.9386 | NO
| Mining Activities |  | 11.3304 | NO | 14.3353 | 69.4015 | NO
| Post-Mining Activities |  | 1.1551 | NO | NO | 8.5371 | NO
| ii. Surface Mines(4) | 10.4262 | 0.33975 | NO | NO | 3.5423 | NO
| Mining Activities |  | 0.33975 | NO | NO | 3.5423 | NO
| Post-Mining Activities |  | IE | NO | NO | IE | NO
| 1. B. 1. b. Solid Fuel Transformation | 4.3454 | 0.11523 | 47.9633 | NO | 0.50071 | 208.4198
| 1. B. 1. c. Other (please specify)(5) |  |  |  | 33.0151 | 17.4527 | NO
2011
0 | GREENHOUSE GAS SOURCE AND | ACTIVITY DATA | IMPLIED EMISSION FACTORS |  | EMISSIONS
| SINK CATEGORIES | Amount of fuel produced | CH4 (1) | CO2 | CH4 |  | CO2
[5 empty] | Recovery/Flaring (2) | Emissions (3)
|  | (Mt) | (kg/t) |  | (Gg)
| 1. B. 1. a. Coal Mining and Handling | 17.892 |  |  | 17.1138 | 75.9372 | NO
| i. Underground Mines(4) | 7.3122 | 12.2338 | NO | 17.1138 | 72.3428 | NO
| Mining Activities |  | 11.0787 | NO | 17.1138 | 63.8961 | NO
| Post-Mining Activities |  | 1.1551 | NO | NO | 8.4467 | NO
| ii. Surface Mines(4) | 10.5798 | 0.33975 | NO | NO | 3.5945 | NO
| Mining Activities |  | 0.33975 | NO | NO | 3.5945 | NO
| Post-Mining Activities |  | IE | NO | NO | IE | NO
| 1. B. 1. b. Solid Fuel Transformation | 4.347 | 0.11534 | 54.9617 | NO | 0.5014 | 238.9177
| 1. B. 1. c. Other (please specify)(5) |  |  |  | 28.5168 | 18.4685 | NO
2012
0 | GREENHOUSE GAS SOURCE AND | ACTIVITY DATA | IMPLIED EMISSION FACTORS |  | EMISSIONS
| SINK CATEGORIES | Amount of fuel produced | CH4 (1) | CO2 | CH4 |  | CO2
[5 empty] | Recovery/Flaring (2) | Emissions (3)
|  | (Mt) | (kg/t) |  | (Gg)
| 1. B. 1. a. Coal Mining and Handling | 16.2866 |  |  | 19.0749 | 75.9553 | NO
| i. Underground Mines(4) | 6.1531 | 14.8847 | NO | 19.0749 | 72.5124 | NO
| Mining Activities |  | 13.7296 | NO | 19.0749 | 65.4046 | NO
| Post-Mining Activities |  | 1.1551 | NO | NO | 7.1078 | NO
| ii. Surface Mines(4) | 10.1335 | 0.33975 | NO | NO | 3.4429 | NO
| Mining Activities |  | 0.33975 | NO | NO | 3.4429 | NO
| Post-Mining Activities |  | IE | NO | NO | IE | NO
| 1. B. 1. b. Solid Fuel Transformation | 4.0055 | 0.11777 | 56.6679 | NO | 0.47174 | 226.9807
| 1. B. 1. c. Other (please specify)(5) |  |  |  | 27.0832 | 18.13 | NO

## EU15
| TABLE 1.B.1 SECTORAL BACKGROUND DATA FOR ENERGY |  | IEF calculated
Fugitive Emissions from Solid Fuels
(Sheet 1 of 1)
1990
| GREENHOUSE GAS SOURCE AND | ACTIVITY DATA | IMPLIED EMISSION FACTORS |  | EMISSIONS
| SINK CATEGORIES | Amount of fuel produced | CH4 (1) | CO2 | CH4 |  | CO2
[5 empty] | Recovery/Flaring (2) | Emissions (3)
|  | (Mt) | (kg/t) |  | (Gg)
| 1. B. 1. a. Coal Mining and Handling | 630.848 |  |  | 76.953 | 2046.4925 | 9.8552
| i. Underground Mines(4) | 176.8132 | 11.1773 | 0.055223 | 76.953 | 1976.297 | 9.7642
| Mining Activities |  | #DIV/0! | #DIV/0! | 76.953 | 1806.49 | 9.762
| Post-Mining Activities |  | #DIV/0! | #DIV/0! | 0 | 169.8071 | 0.0021588
| ii. Surface Mines(4) | 454.0348 | 0.1546 | 0.00020052 | 0 | 70.1955 | 0.091043
| Mining Activities |  | #DIV/0! | #DIV/0! | 0 | 69.1354 | 0.082766
| Post-Mining Activities |  | #DIV/0! | #DIV/0! | 0 | 1.0601 | 0.0082766
| 1. B. 1. b. Solid Fuel Transformation | 47.6467 | 0.23993 | 26.7894 | 0 | 11.4321 | 1276.4249
| 1. B. 1. c. Other (please specify)(5) |  |  |  | 4.7164 | 137.2356 | 15.992
1991
| GREENHOUSE GAS SOURCE AND | ACTIVITY DATA | IMPLIED EMISSION FACTORS |  | EMISSIONS
| SINK CATEGORIES | Amount of fuel produced | CH4 (1) | CO2 | CH4 |  | CO2
[5 empty] | Recovery/Flaring (2) | Emissions (3)
|  | (Mt) | (kg/t) |  | (Gg)
| 1. B. 1. a. Coal Mining and Handling | 546.8648 |  |  | 59.9061 | 1991.6917 | 9.1381
| i. Underground Mines(4) | 170.1466 | 11.2959 | 0.053154 | 59.9061 | 1921.9668 | 9.0439
| Mining Activities |  | #DIV/0! | #DIV/0! | 59.9061 | 1755.4175 | 9.0431
| Post-Mining Activities |  | #DIV/0! | #DIV/0! | 0 | 166.5493 | 0.00078162
| ii. Surface Mines(4) | 376.7182 | 0.18508 | 0.00025021 | 0 | 69.7249 | 0.094257
| Mining Activities |  | #DIV/0! | #DIV/0! | 0 | 68.7103 | 0.085689
| Post-Mining Activities |  | #DIV/0! | #DIV/0! | 0 | 1.0146 | 0.0085689
| 1. B. 1. b. Solid Fuel Transformation | 44.3484 | 0.24525 | 21.8144 | 0 | 10.8765 | 967.4328
| 1. B. 1. c. Other (please specify)(5) |  |  |  | 4.7164 | 142.7681 | 17.0545
1992
| GREENHOUSE GAS SOURCE AND | ACTIVITY DATA | IMPLIED EMISSION FACTORS |  | EMISSIONS
| SINK CATEGORIES | Amount of fuel produced | CH4 (1) | CO2 | CH4 |  | CO2
[5 empty] | Recovery/Flaring (2) | Emissions (3)
|  | (Mt) | (kg/t) |  | (Gg)
| 1. B. 1. a. Coal Mining and Handling | 501.3312 |  |  | 54.0726 | 1821.0348 | 8.2556
| i. Underground Mines(4) | 161.1576 | 10.8596 | 0.050817 | 54.0726 | 1750.1096 | 8.1896
| Mining Activities |  | #DIV/0! | #DIV/0! | 54.0726 | 1595.1733 | 8.1854
| Post-Mining Activities |  | #DIV/0! | #DIV/0! | 0 | 154.9363 | 0.0041314
| ii. Surface Mines(4) | 340.1736 | 0.2085 | 0.00019417 | 0 | 70.9252 | 0.066053
| Mining Activities |  | #DIV/0! | #DIV/0! | 0 | 70.0206 | 0.060048
| Post-Mining Activities |  | #DIV/0! | #DIV/0! | 0 | 0.90461 | 0.0060048
| 1. B. 1. b. Solid Fuel Transformation | 41.1476 | 0.24705 | 21.8335 | 0 | 10.1655 | 898.3943
| 1. B. 1. c. Other (please specify)(5) |  |  |  | 4.7164 | 169.7167 | 16.2471
1993
| GREENHOUSE GAS SOURCE AND | ACTIVITY DATA | IMPLIED EMISSION FACTORS |  | EMISSIONS
| SINK CATEGORIES | Amount of fuel produced | CH4 (1) | CO2 | CH4 |  | CO2
[5 empty] | Recovery/Flaring (2) | Emissions (3)
|  | (Mt) | (kg/t) |  | (Gg)
| 1. B. 1. a. Coal Mining and Handling | 453.6578 |  |  | 47.4987 | 1755.482 | 8.383
| i. Underground Mines(4) | 136.6528 | 12.3366 | 0.060903 | 47.4987 | 1685.8344 | 8.3226
| Mining Activities |  | #DIV/0! | #DIV/0! | 47.4987 | 1555.5417 | 8.3222
| Post-Mining Activities |  | #DIV/0! | #DIV/0! | 0 | 130.2927 | 0.0003722
| ii. Surface Mines(4) | 317.005 | 0.21971 | 0.00019038 | 0 | 69.6476 | 0.060351
| Mining Activities |  | #DIV/0! | #DIV/0! | 0 | 68.8496 | 0.054865
| Post-Mining Activities |  | #DIV/0! | #DIV/0! | 0 | 0.79801 | 0.0054865
| 1. B. 1. b. Solid Fuel Transformation | 36.5457 | 0.26257 | 22.1021 | 0 | 9.5957 | 807.736
| 1. B. 1. c. Other (please specify)(5) |  |  |  | 4.7164 | 187.1092 | 17.5509
1994
| GREENHOUSE GAS SOURCE AND | ACTIVITY DATA | IMPLIED EMISSION FACTORS |  | EMISSIONS
| SINK CATEGORIES | Amount of fuel produced | CH4 (1) | CO2 | CH4 |  | CO2
[5 empty] | Recovery/Flaring (2) | Emissions (3)
|  | (Mt) | (kg/t) |  | (Gg)
| 1. B. 1. a. Coal Mining and Handling | 411.7382 |  |  | 42.5042 | 1392.6401 | 6.4259
| i. Underground Mines(4) | 110.4457 | 11.9728 | 0.057875 | 42.5042 | 1322.3444 | 6.3921
| Mining Activities |  | #DIV/0! | #DIV/0! | 42.5042 | 1221.2295 | 6.3921
| Post-Mining Activities |  | #DIV/0! | #DIV/0! | 0 | 101.1149 | 0
| ii. Surface Mines(4) | 301.2925 | 0.23331 | 0.00011233 | 0 | 70.2957 | 0.033845
| Mining Activities |  | #DIV/0! | #DIV/0! | 0 | 69.5663 | 0.030768
| Post-Mining Activities |  | #DIV/0! | #DIV/0! | 0 | 0.72943 | 0.0030768
| 1. B. 1. b. Solid Fuel Transformation | 35.1752 | 0.27626 | 21.0058 | 0 | 9.7177 | 738.8833
| 1. B. 1. c. Other (please specify)(5) |  |  |  | 4.7164 | 176.9804 | 18.1789
1995
| GREENHOUSE GAS SOURCE AND | ACTIVITY DATA | IMPLIED EMISSION FACTORS |  | EMISSIONS
| SINK CATEGORIES | Amount of fuel produced | CH4 (1) | CO2 | CH4 |  | CO2
[5 empty] | Recovery/Flaring (2) | Emissions (3)
|  | (Mt) | (kg/t) |  | (Gg)
| 1. B. 1. a. Coal Mining and Handling | 401.124 |  |  | 34.8503 | 1427.6374 | 1.8545
| i. Underground Mines(4) | 113.8466 | 11.9179 | 0.016098 | 34.8503 | 1356.814 | 1.8327
| Mining Activities |  | #DIV/0! | #DIV/0! | 34.8503 | 1252.7678 | 1.8327
| Post-Mining Activities |  | #DIV/0! | #DIV/0! | 0 | 104.0462 | 0
| ii. Surface Mines(4) | 287.2773 | 0.24653 | 7.5838e-05 | 0 | 70.8234 | 0.021787
| Mining Activities |  | #DIV/0! | #DIV/0! | 0 | 70.0704 | 0.019806
| Post-Mining Activities |  | #DIV/0! | #DIV/0! | 0 | 0.753 | 0.0019806
| 1. B. 1. b. Solid Fuel Transformation | 34.6932 | 0.26433 | 21.8123 | 0 | 9.1704 | 756.7404
| 1. B. 1. c. Other (please specify)(5) |  |  |  | 4.7164 | 203.1378 | 18.7934
1996
| GREENHOUSE GAS SOURCE AND | ACTIVITY DATA | IMPLIED EMISSION FACTORS |  | EMISSIONS
| SINK CATEGORIES | Amount of fuel produced | CH4 (1) | CO2 | CH4 |  | CO2
[5 empty] | Recovery/Flaring (2) | Emissions (3)
|  | (Mt) | (kg/t) |  | (Gg)
| 1. B. 1. a. Coal Mining and Handling | 387.629 |  |  | 31.9963 | 1316.4494 | 1.7392
| i. Underground Mines(4) | 105.9812 | 11.7386 | 0.016241 | 31.9963 | 1244.0727 | 1.7213
| Mining Activities |  | #DIV/0! | #DIV/0! | 31.9963 | 1147.7507 | 1.7213
| Post-Mining Activities |  | #DIV/0! | #DIV/0! | 0 | 96.3219 | 0
| ii. Surface Mines(4) | 281.6478 | 0.25698 | 6.3746e-05 | 0 | 72.3767 | 0.017954
| Mining Activities |  | #DIV/0! | #DIV/0! | 0 | 71.7274 | 0.016322
| Post-Mining Activities |  | #DIV/0! | #DIV/0! | 0 | 0.64934 | 0.0016322
| 1. B. 1. b. Solid Fuel Transformation | 33.8122 | 0.26194 | 30.4991 | 0 | 8.8569 | 1031.2411
| 1. B. 1. c. Other (please specify)(5) |  |  |  | 4.7164 | 189.8711 | 18.4051
1997
| GREENHOUSE GAS SOURCE AND | ACTIVITY DATA | IMPLIED EMISSION FACTORS |  | EMISSIONS
| SINK CATEGORIES | Amount of fuel produced | CH4 (1) | CO2 | CH4 |  | CO2
[5 empty] | Recovery/Flaring (2) | Emissions (3)
|  | (Mt) | (kg/t) |  | (Gg)
| 1. B. 1. a. Coal Mining and Handling | 370.5864 |  |  | 29.5315 | 1257.9162 | 1.6386
| i. Underground Mines(4) | 100.7674 | 11.7753 | 0.016153 | 29.5315 | 1186.5671 | 1.6277
| Mining Activities |  | #DIV/0! | #DIV/0! | 29.5315 | 1096.199 | 1.6277
| Post-Mining Activities |  | #DIV/0! | #DIV/0! | 0 | 90.3681 | 0
| ii. Surface Mines(4) | 269.819 | 0.26443 | 4.0239e-05 | 0 | 71.3491 | 0.010857
| Mining Activities |  | #DIV/0! | #DIV/0! | 0 | 70.6764 | 0.0098702
| Post-Mining Activities |  | #DIV/0! | #DIV/0! | 0 | 0.67272 | 0.00098702
| 1. B. 1. b. Solid Fuel Transformation | 33.9039 | 0.26929 | 28.8899 | 0 | 9.13 | 979.4788
| 1. B. 1. c. Other (please specify)(5) |  |  |  | 4.7164 | 194.8639 | 18.001
1998
| GREENHOUSE GAS SOURCE AND | ACTIVITY DATA | IMPLIED EMISSION FACTORS |  | EMISSIONS
| SINK CATEGORIES | Amount of fuel produced | CH4 (1) | CO2 | CH4 |  | CO2
[5 empty] | Recovery/Flaring (2) | Emissions (3)
|  | (Mt) | (kg/t) |  | (Gg)
| 1. B. 1. a. Coal Mining and Handling | 346.4794 |  |  | 26.0289 | 1079.8916 | 1.5496
| i. Underground Mines(4) | 87.5443 | 11.5105 | 0.017684 | 26.0289 | 1007.6798 | 1.5481
| Mining Activities |  | #DIV/0! | #DIV/0! | 26.0289 | 929.476 | 1.5481
| Post-Mining Activities |  | #DIV/0! | #DIV/0! | 0 | 78.2038 | 0
| ii. Surface Mines(4) | 258.9351 | 0.27888 | 5.6219e-06 | 0 | 72.2118 | 0.0014557
| Mining Activities |  | #DIV/0! | #DIV/0! | 0 | 71.6009 | 0.0013234
| Post-Mining Activities |  | #DIV/0! | #DIV/0! | 0 | 0.61093 | 0.00013234
| 1. B. 1. b. Solid Fuel Transformation | 33.3219 | 0.26533 | 19.9767 | 0 | 8.8412 | 665.6611
| 1. B. 1. c. Other (please specify)(5) |  |  |  | 4.7164 | 182.7925 | 19.6685
1999
| GREENHOUSE GAS SOURCE AND | ACTIVITY DATA | IMPLIED EMISSION FACTORS |  | EMISSIONS
| SINK CATEGORIES | Amount of fuel produced | CH4 (1) | CO2 | CH4 |  | CO2
[5 empty] | Recovery/Flaring (2) | Emissions (3)
|  | (Mt) | (kg/t) |  | (Gg)
| 1. B. 1. a. Coal Mining and Handling | 334.1123 |  |  | 21.7665 | 1060.6043 | 1.4796
| i. Underground Mines(4) | 79.0581 | 12.4841 | 0.018701 | 21.7665 | 986.9706 | 1.4785
| Mining Activities |  | #DIV/0! | #DIV/0! | 21.7665 | 915.5321 | 1.4785
| Post-Mining Activities |  | #DIV/0! | #DIV/0! | 0 | 71.4385 | 0
| ii. Surface Mines(4) | 255.0542 | 0.2887 | 4.5184e-06 | 0 | 73.6337 | 0.0011524
| Mining Activities |  | #DIV/0! | #DIV/0! | 0 | 72.9454 | 0.0010477
| Post-Mining Activities |  | #DIV/0! | #DIV/0! | 0 | 0.68825 | 0.00010477
| 1. B. 1. b. Solid Fuel Transformation | 30.3591 | 0.26753 | 18.8201 | 0 | 8.1221 | 571.3609
| 1. B. 1. c. Other (please specify)(5) |  |  |  | 9.4329 | 193.86 | 19.4293
2000
| GREENHOUSE GAS SOURCE AND | ACTIVITY DATA | IMPLIED EMISSION FACTORS |  | EMISSIONS
| SINK CATEGORIES | Amount of fuel produced | CH4 (1) | CO2 | CH4 |  | CO2
[5 empty] | Recovery/Flaring (2) | Emissions (3)
|  | (Mt) | (kg/t) |  | (Gg)
| 1. B. 1. a. Coal Mining and Handling | 328.5782 |  |  | 17.5041 | 962.8658 | 1.4724
| i. Underground Mines(4) | 67.8831 | 13.0863 | 0.021678 | 17.5041 | 888.3366 | 1.4715
| Mining Activities |  | #DIV/0! | #DIV/0! | 17.5041 | 827.6369 | 1.4672
| Post-Mining Activities |  | #DIV/0! | #DIV/0! | 0 | 60.6996 | 0.0043547
| ii. Surface Mines(4) | 260.6951 | 0.28589 | 3.2573e-06 | 0 | 74.5292 | 0.00084917
| Mining Activities |  | #DIV/0! | #DIV/0! | 0 | 73.9026 | 0.00077197
| Post-Mining Activities |  | #DIV/0! | #DIV/0! | 0 | 0.62665 | 7.7197e-05
| 1. B. 1. b. Solid Fuel Transformation | 31.0499 | 0.25517 | 17.3911 | 0 | 7.9229 | 539.9914
| 1. B. 1. c. Other (please specify)(5) |  |  |  | 14.1493 | 187.2262 | 20.1536
2001
| GREENHOUSE GAS SOURCE AND | ACTIVITY DATA | IMPLIED EMISSION FACTORS |  | EMISSIONS
| SINK CATEGORIES | Amount of fuel produced | CH4 (1) | CO2 | CH4 |  | CO2
[5 empty] | Recovery/Flaring (2) | Emissions (3)
|  | (Mt) | (kg/t) |  | (Gg)
| 1. B. 1. a. Coal Mining and Handling | 330.8687 |  |  | 28.4846 | 842.5144 | 1.0934
| i. Underground Mines(4) | 59.6155 | 12.8436 | 0.018341 | 28.4846 | 765.6782 | 1.0934
| Mining Activities |  | #DIV/0! | #DIV/0! | 28.4846 | 712.1015 | 1.0883
| Post-Mining Activities |  | #DIV/0! | #DIV/0! | 0 | 53.5767 | 0.0051736
| ii. Surface Mines(4) | 271.2532 | 0.28326 | 0 | 0 | 76.8362 | 0
| Mining Activities |  | #DIV/0! | #DIV/0! | 0 | 76.3541 | 0
| Post-Mining Activities |  | #DIV/0! | #DIV/0! | 0 | 0.48211 | 0
| 1. B. 1. b. Solid Fuel Transformation | 28.5059 | 0.27737 | 18.5626 | 0 | 7.9066 | 529.1449
| 1. B. 1. c. Other (please specify)(5) |  |  |  | 18.8658 | 143.9286 | 19.7534
2002
| GREENHOUSE GAS SOURCE AND | ACTIVITY DATA | IMPLIED EMISSION FACTORS |  | EMISSIONS
| SINK CATEGORIES | Amount of fuel produced | CH4 (1) | CO2 | CH4 |  | CO2
[5 empty] | Recovery/Flaring (2) | Emissions (3)
|  | (Mt) | (kg/t) |  | (Gg)
| 1. B. 1. a. Coal Mining and Handling | 337.2246 |  |  | 21.3033 | 839.1126 | 1.4385
| i. Underground Mines(4) | 56.0937 | 13.5192 | 0.025645 | 21.3033 | 758.3393 | 1.4385
| Mining Activities |  | #DIV/0! | #DIV/0! | 21.3033 | 706.8526 | 1.4325
| Post-Mining Activities |  | #DIV/0! | #DIV/0! | 0 | 51.4867 | 0.0060668
| ii. Surface Mines(4) | 281.1309 | 0.28732 | 0 | 0 | 80.7733 | 0
| Mining Activities |  | #DIV/0! | #DIV/0! | 0 | 80.2444 | 0
| Post-Mining Activities |  | #DIV/0! | #DIV/0! | 0 | 0.52886 | 0
| 1. B. 1. b. Solid Fuel Transformation | 25.9494 | 0.27471 | 21.3018 | 0 | 7.1284 | 552.7688
| 1. B. 1. c. Other (please specify)(5) |  |  |  | 23.5822 | 106.8849 | 16.7235
2003
| GREENHOUSE GAS SOURCE AND | ACTIVITY DATA | IMPLIED EMISSION FACTORS |  | EMISSIONS
| SINK CATEGORIES | Amount of fuel produced | CH4 (1) | CO2 | CH4 |  | CO2
[5 empty] | Recovery/Flaring (2) | Emissions (3)
|  | (Mt) | (kg/t) |  | (Gg)
| 1. B. 1. a. Coal Mining and Handling | 328.3906 |  |  | 28.3501 | 748.507 | 1.428
| i. Underground Mines(4) | 54.3016 | 12.3496 | 0.026298 | 28.3501 | 670.6035 | 1.428
| Mining Activities |  | #DIV/0! | #DIV/0! | 28.3501 | 620.7566 | 1.4187
| Post-Mining Activities |  | #DIV/0! | #DIV/0! | 0 | 49.8469 | 0.009305
| ii. Surface Mines(4) | 274.0889 | 0.28423 | 0 | 0 | 77.9034 | 0
| Mining Activities |  | #DIV/0! | #DIV/0! | 0 | 77.4406 | 0
| Post-Mining Activities |  | #DIV/0! | #DIV/0! | 0 | 0.46282 | 0
| 1. B. 1. b. Solid Fuel Transformation | 26.4717 | 0.26828 | 24.5078 | 0 | 7.1017 | 648.7625
| 1. B. 1. c. Other (please specify)(5) |  |  |  | 31 | 82.4225 | 12.4535
2004
| GREENHOUSE GAS SOURCE AND | ACTIVITY DATA | IMPLIED EMISSION FACTORS |  | EMISSIONS
| SINK CATEGORIES | Amount of fuel produced | CH4 (1) | CO2 | CH4 |  | CO2
[5 empty] | Recovery/Flaring (2) | Emissions (3)
|  | (Mt) | (kg/t) |  | (Gg)
| 1. B. 1. a. Coal Mining and Handling | 326.9515 |  |  | 21.5394 | 619.908 | 1.3157
| i. Underground Mines(4) | 48.9223 | 11.043 | 0.026894 | 21.5394 | 540.2501 | 1.3157
| Mining Activities |  | #DIV/0! | #DIV/0! | 21.5394 | 498.8627 | 1.3121
| Post-Mining Activities |  | #DIV/0! | #DIV/0! | 0 | 41.3874 | 0.0036476
| ii. Surface Mines(4) | 278.0292 | 0.28651 | 0 | 0 | 79.6579 | 0
| Mining Activities |  | #DIV/0! | #DIV/0! | 0 | 79.1214 | 0
| Post-Mining Activities |  | #DIV/0! | #DIV/0! | 0 | 0.53644 | 0
| 1. B. 1. b. Solid Fuel Transformation | 27.3026 | 0.26827 | 27.4571 | 0 | 7.3244 | 749.6518
| 1. B. 1. c. Other (please specify)(5) |  |  |  | 31 | 63.0644 | 12.0658
2005
| GREENHOUSE GAS SOURCE AND | ACTIVITY DATA | IMPLIED EMISSION FACTORS |  | EMISSIONS
| SINK CATEGORIES | Amount of fuel produced | CH4 (1) | CO2 | CH4 |  | CO2
[5 empty] | Recovery/Flaring (2) | Emissions (3)
|  | (Mt) | (kg/t) |  | (Gg)
| 1. B. 1. a. Coal Mining and Handling | 315.1435 |  |  | 18.1017 | 519.2234 | 1.2766
| i. Underground Mines(4) | 44.5943 | 9.8919 | 0.028626 | 18.1017 | 441.1224 | 1.2766
| Mining Activities |  | #DIV/0! | #DIV/0! | 18.1017 | 404.5373 | 1.273
| Post-Mining Activities |  | #DIV/0! | #DIV/0! | 0 | 36.5851 | 0.0035359
| ii. Surface Mines(4) | 270.5492 | 0.28868 | 0 | 0 | 78.101 | 0
| Mining Activities |  | #DIV/0! | #DIV/0! | 0 | 77.5816 | 0
| Post-Mining Activities |  | #DIV/0! | #DIV/0! | 0 | 0.51939 | 0
| 1. B. 1. b. Solid Fuel Transformation | 27.4746 | 0.27312 | 29.1495 | 0 | 7.5038 | 800.87
| 1. B. 1. c. Other (please specify)(5) |  |  |  | 31 | 37.7276 | 7.3845
2006
| GREENHOUSE GAS SOURCE AND | ACTIVITY DATA | IMPLIED EMISSION FACTORS |  | EMISSIONS
| SINK CATEGORIES | Amount of fuel produced | CH4 (1) | CO2 | CH4 |  | CO2
[5 empty] | Recovery/Flaring (2) | Emissions (3)
|  | (Mt) | (kg/t) |  | (Gg)
| 1. B. 1. a. Coal Mining and Handling | 301.5131 |  |  | 17.9071 | 451.9526 | 1.2054
| i. Underground Mines(4) | 40.0684 | 9.4722 | 0.030083 | 17.9071 | 379.5358 | 1.2054
| Mining Activities |  | #DIV/0! | #DIV/0! | 17.9071 | 345.6147 | 1.2046
| Post-Mining Activities |  | #DIV/0! | #DIV/0! | 0 | 33.9211 | 0.00078162
| ii. Surface Mines(4) | 261.4447 | 0.27699 | 0 | 0 | 72.4168 | 0
| Mining Activities |  | #DIV/0! | #DIV/0! | 0 | 71.971 | 0
| Post-Mining Activities |  | #DIV/0! | #DIV/0! | 0 | 0.44587 | 0
| 1. B. 1. b. Solid Fuel Transformation | 27.8005 | 0.2719 | 29.8411 | 0 | 7.559 | 829.5994
| 1. B. 1. c. Other (please specify)(5) |  |  |  | 31 | 40.8109 | 5.3278
2007
| GREENHOUSE GAS SOURCE AND | ACTIVITY DATA | IMPLIED EMISSION FACTORS |  | EMISSIONS
| SINK CATEGORIES | Amount of fuel produced | CH4 (1) | CO2 | CH4 |  | CO2
[5 empty] | Recovery/Flaring (2) | Emissions (3)
|  | (Mt) | (kg/t) |  | (Gg)
| 1. B. 1. a. Coal Mining and Handling | 304.8783 |  |  | 15.5071 | 387.2779 | 1.2353
| i. Underground Mines(4) | 38.2339 | 8.182 | 0.032309 | 15.5071 | 312.8291 | 1.2353
| Mining Activities |  | #DIV/0! | #DIV/0! | 15.5071 | 280.32 | 1.2294
| Post-Mining Activities |  | #DIV/0! | #DIV/0! | 0 | 32.5091 | 0.0058807
| ii. Surface Mines(4) | 266.6444 | 0.27921 | 0 | 0 | 74.4489 | 0
| Mining Activities |  | #DIV/0! | #DIV/0! | 0 | 73.9315 | 0
| Post-Mining Activities |  | #DIV/0! | #DIV/0! | 0 | 0.5174 | 0
| 1. B. 1. b. Solid Fuel Transformation | 27.6044 | 0.27265 | 22.1157 | 0 | 7.5264 | 610.4911
| 1. B. 1. c. Other (please specify)(5) |  |  |  | 31 | 29.1831 | 4.6556
2008
| GREENHOUSE GAS SOURCE AND | ACTIVITY DATA | IMPLIED EMISSION FACTORS |  | EMISSIONS
| SINK CATEGORIES | Amount of fuel produced | CH4 (1) | CO2 | CH4 |  | CO2
[5 empty] | Recovery/Flaring (2) | Emissions (3)
|  | (Mt) | (kg/t) |  | (Gg)
| 1. B. 1. a. Coal Mining and Handling | 289.0238 |  |  | 16.7136 | 366.0617 | 1.185
| i. Underground Mines(4) | 31.4631 | 9.29 | 0.037663 | 16.7136 | 292.2937 | 1.185
| Mining Activities |  | #DIV/0! | #DIV/0! | 16.7136 | 264.4575 | 1.1806
| Post-Mining Activities |  | #DIV/0! | #DIV/0! | 0 | 27.8362 | 0.0043547
| ii. Surface Mines(4) | 257.5607 | 0.28641 | 0 | 0 | 73.7681 | 0
| Mining Activities |  | #DIV/0! | #DIV/0! | 0 | 73.334 | 0
| Post-Mining Activities |  | #DIV/0! | #DIV/0! | 0 | 0.43401 | 0
| 1. B. 1. b. Solid Fuel Transformation | 26.4822 | 0.2693 | 37.2006 | 0 | 7.1317 | 985.1547
| 1. B. 1. c. Other (please specify)(5) |  |  |  | 31 | 28.4296 | 4.5426
2009
| GREENHOUSE GAS SOURCE AND | ACTIVITY DATA | IMPLIED EMISSION FACTORS |  | EMISSIONS
| SINK CATEGORIES | Amount of fuel produced | CH4 (1) | CO2 | CH4 |  | CO2
[5 empty] | Recovery/Flaring (2) | Emissions (3)
|  | (Mt) | (kg/t) |  | (Gg)
| 1. B. 1. a. Coal Mining and Handling | 278.569 |  |  | 18.1987 | 316.2518 | 1.1369
| i. Underground Mines(4) | 27.5445 | 8.8531 | 0.041273 | 18.1987 | 243.8548 | 1.1369
| Mining Activities |  | #DIV/0! | #DIV/0! | 18.1987 | 218.2785 | 1.1342
| Post-Mining Activities |  | #DIV/0! | #DIV/0! | 0 | 25.5763 | 0.0026798
| ii. Surface Mines(4) | 251.0245 | 0.28841 | 0 | 0 | 72.397 | 0
| Mining Activities |  | #DIV/0! | #DIV/0! | 0 | 72.0899 | 0
| Post-Mining Activities |  | #DIV/0! | #DIV/0! | 0 | 0.30705 | 0
| 1. B. 1. b. Solid Fuel Transformation | 20.0167 | 0.25412 | 35.3628 | 0 | 5.0866 | 707.8477
| 1. B. 1. c. Other (please specify)(5) |  |  |  | 32.0718 | 19.9226 | 15.2007
2010
| GREENHOUSE GAS SOURCE AND | ACTIVITY DATA | IMPLIED EMISSION FACTORS |  | EMISSIONS
| SINK CATEGORIES | Amount of fuel produced | CH4 (1) | CO2 | CH4 |  | CO2
[5 empty] | Recovery/Flaring (2) | Emissions (3)
|  | (Mt) | (kg/t) |  | (Gg)
| 1. B. 1. a. Coal Mining and Handling | 267.7432 |  |  | 14.3353 | 296.4898 | 1.1241
| i. Underground Mines(4) | 25.4063 | 9.1451 | 0.044243 | 14.3353 | 232.3421 | 1.1241
| Mining Activities |  | #DIV/0! | #DIV/0! | 14.3353 | 208.1424 | 1.1203
| Post-Mining Activities |  | #DIV/0! | #DIV/0! | 0 | 24.1996 | 0.0037592
| ii. Surface Mines(4) | 242.3369 | 0.2647 | 0 | 0 | 64.1477 | 0
| Mining Activities |  | #DIV/0! | #DIV/0! | 0 | 63.8946 | 0
| Post-Mining Activities |  | #DIV/0! | #DIV/0! | 0 | 0.25317 | 0
| 1. B. 1. b. Solid Fuel Transformation | 23.6879 | 0.26189 | 51.4644 | 0 | 6.2036 | 1219.0802
| 1. B. 1. c. Other (please specify)(5) |  |  |  | 33.0151 | 19.5768 | 6.36
2011
| GREENHOUSE GAS SOURCE AND | ACTIVITY DATA | IMPLIED EMISSION FACTORS |  | EMISSIONS
| SINK CATEGORIES | Amount of fuel produced | CH4 (1) | CO2 | CH4 |  | CO2
[5 empty] | Recovery/Flaring (2) | Emissions (3)
|  | (Mt) | (kg/t) |  | (Gg)
| 1. B. 1. a. Coal Mining and Handling | 274.8996 |  |  | 17.1138 | 289.9226 | 1.0941
| i. Underground Mines(4) | 24.6184 | 9.0961 | 0.044444 | 17.1138 | 223.9319 | 1.0941
| Mining Activities |  | #DIV/0! | #DIV/0! | 17.1138 | 197.5409 | 1.0907
| Post-Mining Activities |  | #DIV/0! | #DIV/0! | 0 | 26.391 | 0.0034242
| ii. Surface Mines(4) | 250.2812 | 0.26367 | 0 | 0 | 65.9907 | 0
| Mining Activities |  | #DIV/0! | #DIV/0! | 0 | 65.7218 | 0
| Post-Mining Activities |  | #DIV/0! | #DIV/0! | 0 | 0.26891 | 0
| 1. B. 1. b. Solid Fuel Transformation | 24.0956 | 0.26865 | 38.2236 | 0 | 6.4733 | 921.0233
| 1. B. 1. c. Other (please specify)(5) |  |  |  | 28.5168 | 22.8371 | 8.4852
2012
| GREENHOUSE GAS SOURCE AND | ACTIVITY DATA | IMPLIED EMISSION FACTORS |  | EMISSIONS
| SINK CATEGORIES | Amount of fuel produced | CH4 (1) | CO2 | CH4 |  | CO2
[5 empty] | Recovery/Flaring (2) | Emissions (3)
|  | (Mt) | (kg/t) |  | (Gg)
| 1. B. 1. a. Coal Mining and Handling | 283.5769 |  |  | 19.0749 | 323.056 | 1.0668
| i. Underground Mines(4) | 20.8805 | 12.1003 | 0.051092 | 19.0749 | 252.661 | 1.0668
| Mining Activities |  | #DIV/0! | #DIV/0! | 19.0749 | 228.4962 | 1.0639
| Post-Mining Activities |  | #DIV/0! | #DIV/0! | 0 | 24.1648 | 0.0029776
| ii. Surface Mines(4) | 262.6963 | 0.26797 | 0 | 0 | 70.395 | 0
| Mining Activities |  | #DIV/0! | #DIV/0! | 0 | 69.9351 | 0
| Post-Mining Activities |  | #DIV/0! | #DIV/0! | 0 | 0.45995 | 0
| 1. B. 1. b. Solid Fuel Transformation | 22.9058 | 0.26246 | 23.3594 | 0 | 6.0118 | 535.0657
| 1. B. 1. c. Other (please specify)(5) |  |  |  | 27.0832 | 19.31 | 9.8771