## AT
TABLE 1.B.2 SECTORAL BACKGROUND DATA FOR ENERGY
Fugitive Emissions from Oil, Natural Gas and Other Sources
(Sheet 1 of 1)
1990
| GREENHOUSE GAS SOURCE AND |  | ACTIVITY DATA (1) |  |  | IMPLIED EMISSION FACTORS |  |  | EMISSIONS
| SINK CATEGORIES |  | Description (1) | Unit (1) | Value | CO2 | CH4 | N2O | CO2 | CH4 | N2O
[6 empty] | (kg/unit) (2) |  |  | (Gg)
| 1. B. 2. a. Oil (3) | [7 empty] | 43 | 6.0207 | IE,NA
|  | I. Exploration | number of wells drilled | number | 1110 | IE | IE | IE | IE | IE | IE
|  | ii. Production(4) | Oil throughput | Mt | 1.149 | 37422446.3314 | 5020586.212 |  | 43 | 5.7689
|  | iii. Transport | oil loaded in tankers | number | NA | IE | IE |  | IE | IE
|  | iv. Refining / Storage | Oil refined (SNAP 0401) | Mt | 7.9521 | NA | 31662.5 | NA | NA | 0.25178 | NA
|  | v. Distribution of Oil Products | Gasoline Consumption (SNAP 0505) | Mt | 2.554 | NA | NA |  | NA | NA
|  | vi. Other | NO | Mt | NO | NO | NO |  | NO | NO
| 1. B. 2. b. Natural Gas | [7 empty] | 59.0889 | 4.5933
|  | i. Exploration | Gas produced | 10^6 m^3 | 1288 | NA | IE |  | NA | IE
|  | ii. Production (4) / Processing | gas produced | 10^6 m^3 | 1288 | 45807.4534 | IE |  | 59 | IE
|  | iii. Transmission | Pipelines length (km) | km | 3628 | 24.5 | 494.564 |  | 0.088886 | 1.7943
|  | iv. Distribution | Distribution network length | km | 11672 | NA | 239.8079 |  | NA | 2.799
|  | v. Other Leakage | Gas consumed | PJ | NO | NO | NO |  | NO | NO
| at industrial plants and power stations |  | Gas consumed | PJ | NO | NO | NO |  | NO | NO
| in residential and commercial sectors |  | Gas consumed | PJ | NO | NO | NO |  | NO | NO
| 1. B. 2. c. Venting (5) | [7 empty] | IE | IE
|  | i. Oil | oil produced | Mt | NA | IE | IE |  | IE | IE
|  | ii. Gas | gas produced | PJ | NA | IE | IE |  | IE | IE
|  | iii. Combined | Oil Ptoduced | Mt | NA | IE | IE |  | IE | IE
| Flaring | [7 empty] | IE | IE | IE
|  | i. Oil | Oil consumed | Mtoe | NA | IE | IE | IE | IE | IE | IE
|  | ii. Gas | gas consumed | PJ | NA | IE | IE | IE | IE | IE | IE
|  | iii. Combined | oil consumed | Mt | NA | IE | IE | IE | IE | IE | IE
| 1.B.2.d. Other (please specify)(6) | [7 empty] | NA | NA | NA
1991
0 | GREENHOUSE GAS SOURCE AND |  | ACTIVITY DATA (1) |  |  | IMPLIED EMISSION FACTORS |  |  | EMISSIONS
| SINK CATEGORIES |  | Description (1) | Unit (1) | Value | CO2 | CH4 | N2O | CO2 | CH4 | N2O
[6 empty] | (kg/unit) (2) |  |  | (Gg)
| 1. B. 2. a. Oil (3) | [7 empty] | 43 | 6.4535 | IE,NA
|  | I. Exploration | number of wells drilled | number | 1147 | IE | IE | IE | IE | IE | IE
|  | ii. Production(4) | Oil throughput | Mt | 1.28 | 33592621.4979 | 4836971.4373 |  | 43 | 6.1915
|  | iii. Transport | oil loaded in tankers | number | NA | IE | IE |  | IE | IE
|  | iv. Refining / Storage | Oil refined (SNAP 0401) | Mt | 8.2726 | NA | 31662.5 | NA | NA | 0.26193 | NA
|  | v. Distribution of Oil Products | Gasoline Consumption (SNAP 0505) | Mt | 2.796 | NA | NA |  | NA | NA
|  | vi. Other | NO | Mt | NO | NO | NO |  | NO | NO
| 1. B. 2. b. Natural Gas | [7 empty] | 68.0906 | 4.573
|  | i. Exploration | Gas produced | 10^6 m^3 | 1326 | NA | IE |  | NA | IE
|  | ii. Production (4) / Processing | gas produced | 10^6 m^3 | 1326 | 51282.0513 | IE |  | 68 | IE
|  | iii. Transmission | Pipelines length (km) | km | 3696 | 24.5 | 494.564 |  | 0.090552 | 1.8279
|  | iv. Distribution | Distribution network length | km | 12700 | NA | 216.1505 |  | NA | 2.7451
|  | v. Other Leakage | Gas consumed | PJ | NO | NO | NO |  | NO | NO
| at industrial plants and power stations |  | Gas consumed | PJ | NO | NO | NO |  | NO | NO
| in residential and commercial sectors |  | Gas consumed | PJ | NO | NO | NO |  | NO | NO
| 1. B. 2. c. Venting (5) | [7 empty] | IE | IE
|  | i. Oil | oil produced | Mt | NA | IE | IE |  | IE | IE
|  | ii. Gas | gas produced | PJ | NA | IE | IE |  | IE | IE
|  | iii. Combined | Oil Ptoduced | Mt | NA | IE | IE |  | IE | IE
| Flaring | [7 empty] | IE | IE | IE
|  | i. Oil | Oil consumed | Mtoe | NA | IE | IE | IE | IE | IE | IE
|  | ii. Gas | gas consumed | PJ | NA | IE | IE | IE | IE | IE | IE
|  | iii. Combined | oil consumed | Mt | NA | IE | IE | IE | IE | IE | IE
| 1.B.2.d. Other (please specify)(6) | [7 empty] | NA | NA | NA
1992
0 | GREENHOUSE GAS SOURCE AND |  | ACTIVITY DATA (1) |  |  | IMPLIED EMISSION FACTORS |  |  | EMISSIONS
| SINK CATEGORIES |  | Description (1) | Unit (1) | Value | CO2 | CH4 | N2O | CO2 | CH4 | N2O
[6 empty] | (kg/unit) (2) |  |  | (Gg)
| 1. B. 2. a. Oil (3) | [7 empty] | 40 | 6.4477 | IE,NA
|  | I. Exploration | number of wells drilled | number | 1088 | IE | IE | IE | IE | IE | IE
|  | ii. Production(4) | Oil throughput | Mt | 1.1798 | 33904568.8102 | 5230829.7733 |  | 40 | 6.1712
|  | iii. Transport | oil loaded in tankers | number | NA | IE | IE |  | IE | IE
|  | iv. Refining / Storage | Oil refined (SNAP 0401) | Mt | 8.7324 | NA | 31662.5 | NA | NA | 0.27649 | NA
|  | v. Distribution of Oil Products | Gasoline Consumption (SNAP 0505) | Mt | 2.676 | NA | NA |  | NA | NA
|  | vi. Other | NO | Mt | NO | NO | NO |  | NO | NO
| 1. B. 2. b. Natural Gas | [7 empty] | 80.1293 | 5.4838
|  | i. Exploration | Gas produced | 10^6 m^3 | 1437 | NA | IE |  | NA | IE
|  | ii. Production (4) / Processing | gas produced | 10^6 m^3 | 1437 | 55671.5379 | IE |  | 80 | IE
|  | iii. Transmission | Pipelines length (km) | km | 5278.093 | 24.5 | 494.564 |  | 0.12931 | 2.6104
|  | iv. Distribution | Distribution network length | km | 13893.394 | NA | 206.821 |  | NA | 2.8734
|  | v. Other Leakage | Gas consumed | PJ | NO | NO | NO |  | NO | NO
| at industrial plants and power stations |  | Gas consumed | PJ | NO | NO | NO |  | NO | NO
| in residential and commercial sectors |  | Gas consumed | PJ | NO | NO | NO |  | NO | NO
| 1. B. 2. c. Venting (5) | [7 empty] | IE | IE
|  | i. Oil | oil produced | Mt | NA | IE | IE |  | IE | IE
|  | ii. Gas | gas produced | PJ | NA | IE | IE |  | IE | IE
|  | iii. Combined | Oil Ptoduced | Mt | NA | IE | IE |  | IE | IE
| Flaring | [7 empty] | IE | IE | IE
|  | i. Oil | Oil consumed | Mtoe | NA | IE | IE | IE | IE | IE | IE
|  | ii. Gas | gas consumed | PJ | NA | IE | IE | IE | IE | IE | IE
|  | iii. Combined | oil consumed | Mt | NA | IE | IE | IE | IE | IE | IE
| 1.B.2.d. Other (please specify)(6) | [7 empty] | NA | NA | NA
1993
0 | GREENHOUSE GAS SOURCE AND |  | ACTIVITY DATA (1) |  |  | IMPLIED EMISSION FACTORS |  |  | EMISSIONS
| SINK CATEGORIES |  | Description (1) | Unit (1) | Value | CO2 | CH4 | N2O | CO2 | CH4 | N2O
[6 empty] | (kg/unit) (2) |  |  | (Gg)
| 1. B. 2. a. Oil (3) | [7 empty] | 37 | 6.4836 | IE,NA
|  | I. Exploration | number of wells drilled | number | 1096 | IE | IE | IE | IE | IE | IE
|  | ii. Production(4) | Oil throughput | Mt | 1.1535 | 32076122.7076 | 5386859.3972 |  | 37 | 6.2138
|  | iii. Transport | oil loaded in tankers | number | NA | IE | IE |  | IE | IE
|  | iv. Refining / Storage | Oil refined (SNAP 0401) | Mt | 8.5223 | NA | 31662.5 | NA | NA | 0.26984 | NA
|  | v. Distribution of Oil Products | Gasoline Consumption (SNAP 0505) | Mt | 2.568 | NA | NA |  | NA | NA
|  | vi. Other | NO | Mt | NO | NO | NO |  | NO | NO
| 1. B. 2. b. Natural Gas | [7 empty] | 75.129 | 5.624
|  | i. Exploration | Gas produced | 10^6 m^3 | 1488 | NA | IE |  | NA | IE
|  | ii. Production (4) / Processing | gas produced | 10^6 m^3 | 1488 | 50403.2258 | IE |  | 75 | IE
|  | iii. Transmission | Pipelines length (km) | km | 5264.963 | 24.5 | 494.564 |  | 0.12899 | 2.6039
|  | iv. Distribution | Distribution network length | km | 15177.9504 | NA | 198.9807 |  | NA | 3.0201
|  | v. Other Leakage | Gas consumed | PJ | NO | NO | NO |  | NO | NO
| at industrial plants and power stations |  | Gas consumed | PJ | NO | NO | NO |  | NO | NO
| in residential and commercial sectors |  | Gas consumed | PJ | NO | NO | NO |  | NO | NO
| 1. B. 2. c. Venting (5) | [7 empty] | IE | IE
|  | i. Oil | oil produced | Mt | NA | IE | IE |  | IE | IE
|  | ii. Gas | gas produced | PJ | NA | IE | IE |  | IE | IE
|  | iii. Combined | Oil Ptoduced | Mt | NA | IE | IE |  | IE | IE
| Flaring | [7 empty] | IE | IE | IE
|  | i. Oil | Oil consumed | Mtoe | NA | IE | IE | IE | IE | IE | IE
|  | ii. Gas | gas consumed | PJ | NA | IE | IE | IE | IE | IE | IE
|  | iii. Combined | oil consumed | Mt | NA | IE | IE | IE | IE | IE | IE
| 1.B.2.d. Other (please specify)(6) | [7 empty] | NA | NA | NA
1994
0 | GREENHOUSE GAS SOURCE AND |  | ACTIVITY DATA (1) |  |  | IMPLIED EMISSION FACTORS |  |  | EMISSIONS
| SINK CATEGORIES |  | Description (1) | Unit (1) | Value | CO2 | CH4 | N2O | CO2 | CH4 | N2O
[6 empty] | (kg/unit) (2) |  |  | (Gg)
| 1. B. 2. a. Oil (3) | [7 empty] | 47.5 | 6.0653 | IE,NA
|  | I. Exploration | number of wells drilled | number | 1019 | IE | IE | IE | IE | IE | IE
|  | ii. Production(4) | Oil throughput | Mt | 1.0991 | 43216469.9332 | 5261998.8777 |  | 47.5 | 5.7836
|  | iii. Transport | oil loaded in tankers | number | NA | IE | IE |  | IE | IE
|  | iv. Refining / Storage | Oil refined (SNAP 0401) | Mt | 8.8977 | NA | 31662.5 | NA | NA | 0.28172 | NA
|  | v. Distribution of Oil Products | Gasoline Consumption (SNAP 0505) | Mt | 2.513 | NA | NA |  | NA | NA
|  | vi. Other | NO | Mt | NO | NO | NO |  | NO | NO
| 1. B. 2. b. Natural Gas | [7 empty] | 80.1359 | 5.3359
|  | i. Exploration | Gas produced | 10^6 m^3 | 1355 | NA | IE |  | NA | IE
|  | ii. Production (4) / Processing | gas produced | 10^6 m^3 | 1355 | 59040.5904 | IE |  | 80 | IE
|  | iii. Transmission | Pipelines length (km) | km | 5546.404 | 24.5 | 494.564 |  | 0.13589 | 2.7431
|  | iv. Distribution | Distribution network length | km | 16588.799 | NA | 156.3018 |  | NA | 2.5929
|  | v. Other Leakage | Gas consumed | PJ | NO | NO | NO |  | NO | NO
| at industrial plants and power stations |  | Gas consumed | PJ | NO | NO | NO |  | NO | NO
| in residential and commercial sectors |  | Gas consumed | PJ | NO | NO | NO |  | NO | NO
| 1. B. 2. c. Venting (5) | [7 empty] | IE | IE
|  | i. Oil | oil produced | Mt | NA | IE | IE |  | IE | IE
|  | ii. Gas | gas produced | PJ | NA | IE | IE |  | IE | IE
|  | iii. Combined | Oil Ptoduced | Mt | NA | IE | IE |  | IE | IE
| Flaring | [7 empty] | IE | IE | IE
|  | i. Oil | Oil consumed | Mtoe | NA | IE | IE | IE | IE | IE | IE
|  | ii. Gas | gas consumed | PJ | NA | IE | IE | IE | IE | IE | IE
|  | iii. Combined | oil consumed | Mt | NA | IE | IE | IE | IE | IE | IE
| 1.B.2.d. Other (please specify)(6) | [7 empty] | NA | NA | NA
1995
0 | GREENHOUSE GAS SOURCE AND |  | ACTIVITY DATA (1) |  |  | IMPLIED EMISSION FACTORS |  |  | EMISSIONS
| SINK CATEGORIES |  | Description (1) | Unit (1) | Value | CO2 | CH4 | N2O | CO2 | CH4 | N2O
[6 empty] | (kg/unit) (2) |  |  | (Gg)
| 1. B. 2. a. Oil (3) | [7 empty] | 38 | 6.1644 | IE,NA
|  | I. Exploration | number of wells drilled | number | 977 | IE | IE | IE | IE | IE | IE
|  | ii. Production(4) | Oil throughput | Mt | 1.0347 | 36725833.918 | 5693909.4207 |  | 38 | 5.8915
|  | iii. Transport | oil loaded in tankers | number | NA | IE | IE |  | IE | IE
|  | iv. Refining / Storage | Oil refined (SNAP 0401) | Mt | 8.6191 | NA | 31662.5 | NA | NA | 0.2729 | NA
|  | v. Distribution of Oil Products | Gasoline Consumption (SNAP 0505) | Mt | 2.402 | NA | NA |  | NA | NA
|  | vi. Other | NO | Mt | NO | NO | NO |  | NO | NO
| 1. B. 2. b. Natural Gas | [7 empty] | 89.1463 | 5.7873
|  | i. Exploration | Gas produced | 10^6 m^3 | 1482 | NA | IE |  | NA | IE
|  | ii. Production (4) / Processing | gas produced | 10^6 m^3 | 1482 | 60053.9811 | IE |  | 89 | IE
|  | iii. Transmission | Pipelines length (km) | km | 5971.6464 | 24.5 | 494.564 |  | 0.14631 | 2.9534
|  | iv. Distribution | Distribution network length | km | 17777.9517 | NA | 159.4084 |  | NA | 2.834
|  | v. Other Leakage | Gas consumed | PJ | NO | NO | NO |  | NO | NO
| at industrial plants and power stations |  | Gas consumed | PJ | NO | NO | NO |  | NO | NO
| in residential and commercial sectors |  | Gas consumed | PJ | NO | NO | NO |  | NO | NO
| 1. B. 2. c. Venting (5) | [7 empty] | IE | IE
|  | i. Oil | oil produced | Mt | NA | IE | IE |  | IE | IE
|  | ii. Gas | gas produced | PJ | NA | IE | IE |  | IE | IE
|  | iii. Combined | Oil Ptoduced | Mt | NA | IE | IE |  | IE | IE
| Flaring | [7 empty] | IE | IE | IE
|  | i. Oil | Oil consumed | Mtoe | NA | IE | IE | IE | IE | IE | IE
|  | ii. Gas | gas consumed | PJ | NA | IE | IE | IE | IE | IE | IE
|  | iii. Combined | oil consumed | Mt | NA | IE | IE | IE | IE | IE | IE
| 1.B.2.d. Other (please specify)(6) | [7 empty] | NA | NA | NA
1996
0 | GREENHOUSE GAS SOURCE AND |  | ACTIVITY DATA (1) |  |  | IMPLIED EMISSION FACTORS |  |  | EMISSIONS
| SINK CATEGORIES |  | Description (1) | Unit (1) | Value | CO2 | CH4 | N2O | CO2 | CH4 | N2O
[6 empty] | (kg/unit) (2) |  |  | (Gg)
| 1. B. 2. a. Oil (3) | [7 empty] | 41 | 6.0928 | IE,NA
|  | I. Exploration | number of wells drilled | number | 971 | IE | IE | IE | IE | IE | IE
|  | ii. Production(4) | Oil throughput | Mt | 0.9924 | 41314015.4371 | 5860168.13 |  | 41 | 5.8156
|  | iii. Transport | oil loaded in tankers | number | NA | IE | IE |  | IE | IE
|  | iv. Refining / Storage | Oil refined (SNAP 0401) | Mt | 8.7536 | NA | 31662.5 | NA | NA | 0.27716 | NA
|  | v. Distribution of Oil Products | Gasoline Consumption (SNAP 0505) | Mt | 2.218 | NA | NA |  | NA | NA
|  | vi. Other | NO | Mt | NO | NO | NO |  | NO | NO
| 1. B. 2. b. Natural Gas | [7 empty] | 30.144 | 5.7097
|  | i. Exploration | Gas produced | 10^6 m^3 | 1492 | NA | IE |  | NA | IE
|  | ii. Production (4) / Processing | gas produced | 10^6 m^3 | 1492 | 20107.2386 | IE |  | 30 | IE
|  | iii. Transmission | Pipelines length (km) | km | 5875.763 | 24.5 | 494.564 |  | 0.14396 | 2.9059
|  | iv. Distribution | Distribution network length | km | 18994.854 | NA | 147.6081 |  | NA | 2.8038
|  | v. Other Leakage | Gas consumed | PJ | NO | NO | NO |  | NO | NO
| at industrial plants and power stations |  | Gas consumed | PJ | NO | NO | NO |  | NO | NO
| in residential and commercial sectors |  | Gas consumed | PJ | NO | NO | NO |  | NO | NO
| 1. B. 2. c. Venting (5) | [7 empty] | IE | IE
|  | i. Oil | oil produced | Mt | NA | IE | IE |  | IE | IE
|  | ii. Gas | gas produced | PJ | NA | IE | IE |  | IE | IE
|  | iii. Combined | Oil Ptoduced | Mt | NA | IE | IE |  | IE | IE
| Flaring | [7 empty] | IE | IE | IE
|  | i. Oil | Oil consumed | Mtoe | NA | IE | IE | IE | IE | IE | IE
|  | ii. Gas | gas consumed | PJ | NA | IE | IE | IE | IE | IE | IE
|  | iii. Combined | oil consumed | Mt | NA | IE | IE | IE | IE | IE | IE
| 1.B.2.d. Other (please specify)(6) | [7 empty] | NA | NA | NA
1997
0 | GREENHOUSE GAS SOURCE AND |  | ACTIVITY DATA (1) |  |  | IMPLIED EMISSION FACTORS |  |  | EMISSIONS
| SINK CATEGORIES |  | Description (1) | Unit (1) | Value | CO2 | CH4 | N2O | CO2 | CH4 | N2O
[6 empty] | (kg/unit) (2) |  |  | (Gg)
| 1. B. 2. a. Oil (3) | [7 empty] | 31.08 | 5.911 | IE,NA
|  | I. Exploration | number of wells drilled | number | 970 | IE | IE | IE | IE | IE | IE
|  | ii. Production(4) | Oil throughput | Mt | 0.97257 | 31956522.6779 | 5772439.64 |  | 31.08 | 5.6141
|  | iii. Transport | oil loaded in tankers | number | NA | IE | IE |  | IE | IE
|  | iv. Refining / Storage | Oil refined (SNAP 0401) | Mt | 9.3763 | NA | 31662.5 | NA | NA | 0.29688 | NA
|  | v. Distribution of Oil Products | Gasoline Consumption (SNAP 0505) | Mt | 2.105 | NA | NA |  | NA | NA
|  | vi. Other | NO | Mt | NO | NO | NO |  | NO | NO
| 1. B. 2. b. Natural Gas | [7 empty] | 89.5451 | 5.6754
|  | i. Exploration | Gas produced | 10^6 m^3 | 1428 | NA | IE |  | NA | IE
|  | ii. Production (4) / Processing | gas produced | 10^6 m^3 | 1428 | 62605.042 | IE |  | 89.4 | IE
|  | iii. Transmission | Pipelines length (km) | km | 5924.32 | 24.5 | 494.564 |  | 0.14515 | 2.93
|  | iv. Distribution | Distribution network length | km | 20219.048 | NA | 135.7856 |  | NA | 2.7455
|  | v. Other Leakage | Gas consumed | PJ | NO | NO | NO |  | NO | NO
| at industrial plants and power stations |  | Gas consumed | PJ | NO | NO | NO |  | NO | NO
| in residential and commercial sectors |  | Gas consumed | PJ | NO | NO | NO |  | NO | NO
| 1. B. 2. c. Venting (5) | [7 empty] | IE | IE
|  | i. Oil | oil produced | Mt | NA | IE | IE |  | IE | IE
|  | ii. Gas | gas produced | PJ | NA | IE | IE |  | IE | IE
|  | iii. Combined | Oil Ptoduced | Mt | NA | IE | IE |  | IE | IE
| Flaring | [7 empty] | IE | IE | IE
|  | i. Oil | Oil consumed | Mtoe | NA | IE | IE | IE | IE | IE | IE
|  | ii. Gas | gas consumed | PJ | NA | IE | IE | IE | IE | IE | IE
|  | iii. Combined | oil consumed | Mt | NA | IE | IE | IE | IE | IE | IE
| 1.B.2.d. Other (please specify)(6) | [7 empty] | NA | NA | NA
1998
0 | GREENHOUSE GAS SOURCE AND |  | ACTIVITY DATA (1) |  |  | IMPLIED EMISSION FACTORS |  |  | EMISSIONS
| SINK CATEGORIES |  | Description (1) | Unit (1) | Value | CO2 | CH4 | N2O | CO2 | CH4 | N2O
[6 empty] | (kg/unit) (2) |  |  | (Gg)
| 1. B. 2. a. Oil (3) | [7 empty] | 61 | 6.1628 | IE,NA
|  | I. Exploration | number of wells drilled | number | 923 | IE | IE | IE | IE | IE | IE
|  | ii. Production(4) | Oil throughput | Mt | 0.95928 | 63589656.9859 | 6121103.5739 |  | 61 | 5.8718
|  | iii. Transport | oil loaded in tankers | number | NA | IE | IE |  | IE | IE
|  | iv. Refining / Storage | Oil refined (SNAP 0401) | Mt | 9.1898 | NA | 31662.5 | NA | NA | 0.29097 | NA
|  | v. Distribution of Oil Products | Gasoline Consumption (SNAP 0505) | Mt | 2.204 | NA | NA |  | NA | NA
|  | vi. Other | NO | Mt | NO | NO | NO |  | NO | NO
| 1. B. 2. b. Natural Gas | [7 empty] | 80.945 | 5.6553
|  | i. Exploration | Gas produced | 10^6 m^3 | 1568 | NA | IE |  | NA | IE
|  | ii. Production (4) / Processing | gas produced | 10^6 m^3 | 1568 | 51530.6122 | IE |  | 80.8 | IE
|  | iii. Transmission | Pipelines length (km) | km | 5917.8204 | 24.5 | 494.564 |  | 0.14499 | 2.9267
|  | iv. Distribution | Distribution network length | km | 21338.9121 | NA | 127.8691 |  | NA | 2.7286
|  | v. Other Leakage | Gas consumed | PJ | NO | NO | NO |  | NO | NO
| at industrial plants and power stations |  | Gas consumed | PJ | NO | NO | NO |  | NO | NO
| in residential and commercial sectors |  | Gas consumed | PJ | NO | NO | NO |  | NO | NO
| 1. B. 2. c. Venting (5) | [7 empty] | IE | IE
|  | i. Oil | oil produced | Mt | NA | IE | IE |  | IE | IE
|  | ii. Gas | gas produced | PJ | NA | IE | IE |  | IE | IE
|  | iii. Combined | Oil Ptoduced | Mt | NA | IE | IE |  | IE | IE
| Flaring | [7 empty] | IE | IE | IE
|  | i. Oil | Oil consumed | Mtoe | NA | IE | IE | IE | IE | IE | IE
|  | ii. Gas | gas consumed | PJ | NA | IE | IE | IE | IE | IE | IE
|  | iii. Combined | oil consumed | Mt | NA | IE | IE | IE | IE | IE | IE
| 1.B.2.d. Other (please specify)(6) | [7 empty] | NA | NA | NA
1999
0 | GREENHOUSE GAS SOURCE AND |  | ACTIVITY DATA (1) |  |  | IMPLIED EMISSION FACTORS |  |  | EMISSIONS
| SINK CATEGORIES |  | Description (1) | Unit (1) | Value | CO2 | CH4 | N2O | CO2 | CH4 | N2O
[6 empty] | (kg/unit) (2) |  |  | (Gg)
| 1. B. 2. a. Oil (3) | [7 empty] | 90 | 6.6253 | IE,NA
|  | I. Exploration | number of wells drilled | number | 889 | IE | IE | IE | IE | IE | IE
|  | ii. Production(4) | Oil throughput | Mt | 1.0025 | 89771511.7529 | 6335721.5419 |  | 90 | 6.3518
|  | iii. Transport | oil loaded in tankers | number | NA | IE | IE |  | IE | IE
|  | iv. Refining / Storage | Oil refined (SNAP 0401) | Mt | 8.6356 | NA | 31662.5 | NA | NA | 0.27342 | NA
|  | v. Distribution of Oil Products | Gasoline Consumption (SNAP 0505) | Mt | 2.047 | NA | NA |  | NA | NA
|  | vi. Other | NO | Mt | NO | NO | NO |  | NO | NO
| 1. B. 2. b. Natural Gas | [7 empty] | 80.6483 | 5.3598
|  | i. Exploration | Gas produced | 10^6 m^3 | 1741 | NA | IE |  | NA | IE
|  | ii. Production (4) / Processing | gas produced | 10^6 m^3 | 1741 | 46237.7944 | IE |  | 80.5 | IE
|  | iii. Transmission | Pipelines length (km) | km | 6051.62 | 24.5 | 494.564 |  | 0.14826 | 2.9929
|  | iv. Distribution | Distribution network length | km | 22700.722 | NA | 104.2634 |  | NA | 2.3669
|  | v. Other Leakage | Gas consumed | PJ | NO | NO | NO |  | NO | NO
| at industrial plants and power stations |  | Gas consumed | PJ | NO | NO | NO |  | NO | NO
| in residential and commercial sectors |  | Gas consumed | PJ | NO | NO | NO |  | NO | NO
| 1. B. 2. c. Venting (5) | [7 empty] | IE | IE
|  | i. Oil | oil produced | Mt | NA | IE | IE |  | IE | IE
|  | ii. Gas | gas produced | PJ | NA | IE | IE |  | IE | IE
|  | iii. Combined | Oil Ptoduced | Mt | NA | IE | IE |  | IE | IE
| Flaring | [7 empty] | IE | IE | IE
|  | i. Oil | Oil consumed | Mtoe | NA | IE | IE | IE | IE | IE | IE
|  | ii. Gas | gas consumed | PJ | NA | IE | IE | IE | IE | IE | IE
|  | iii. Combined | oil consumed | Mt | NA | IE | IE | IE | IE | IE | IE
| 1.B.2.d. Other (please specify)(6) | [7 empty] | NA | NA | NA
2000
0 | GREENHOUSE GAS SOURCE AND |  | ACTIVITY DATA (1) |  |  | IMPLIED EMISSION FACTORS |  |  | EMISSIONS
| SINK CATEGORIES |  | Description (1) | Unit (1) | Value | CO2 | CH4 | N2O | CO2 | CH4 | N2O
[6 empty] | (kg/unit) (2) |  |  | (Gg)
| 1. B. 2. a. Oil (3) | [7 empty] | 72 | 6.669 | IE,NA
|  | I. Exploration | number of wells drilled | number | 864 | IE | IE | IE | IE | IE | IE
|  | ii. Production(4) | Oil throughput | Mt | 0.97051 | 74187568.8425 | 6602830.4691 |  | 72 | 6.4081
|  | iii. Transport | oil loaded in tankers | number | NA | IE | IE |  | IE | IE
|  | iv. Refining / Storage | Oil refined (SNAP 0401) | Mt | 8.2396 | NA | 31662.5 | NA | NA | 0.26089 | NA
|  | v. Distribution of Oil Products | Gasoline Consumption (SNAP 0505) | Mt | 1.98 | NA | NA |  | NA | NA
|  | vi. Other | NO | Mt | NO | NO | NO |  | NO | NO
| 1. B. 2. b. Natural Gas | [7 empty] | 92.6462 | 5.4662
|  | i. Exploration | Gas produced | 10^6 m^3 | 1805 | NA | IE |  | NA | IE
|  | ii. Production (4) / Processing | gas produced | 10^6 m^3 | 1805 | 51246.5374 | IE |  | 92.5 | IE
|  | iii. Transmission | Pipelines length (km) | km | 5965.521 | 24.5 | 483.7012 |  | 0.14616 | 2.8855
|  | iv. Distribution | Distribution network length | km | 24099.346 | NA | 107.0853 |  | NA | 2.5807
|  | v. Other Leakage | Gas consumed | PJ | NO | NO | NO |  | NO | NO
| at industrial plants and power stations |  | Gas consumed | PJ | NO | NO | NO |  | NO | NO
| in residential and commercial sectors |  | Gas consumed | PJ | NO | NO | NO |  | NO | NO
| 1. B. 2. c. Venting (5) | [7 empty] | IE | IE
|  | i. Oil | oil produced | Mt | NA | IE | IE |  | IE | IE
|  | ii. Gas | gas produced | PJ | NA | IE | IE |  | IE | IE
|  | iii. Combined | Oil Ptoduced | Mt | NA | IE | IE |  | IE | IE
| Flaring | [7 empty] | IE | IE | IE
|  | i. Oil | Oil consumed | Mtoe | NA | IE | IE | IE | IE | IE | IE
|  | ii. Gas | gas consumed | PJ | NA | IE | IE | IE | IE | IE | IE
|  | iii. Combined | oil consumed | Mt | NA | IE | IE | IE | IE | IE | IE
| 1.B.2.d. Other (please specify)(6) | [7 empty] | NA | NA | NA
2001
0 | GREENHOUSE GAS SOURCE AND |  | ACTIVITY DATA (1) |  |  | IMPLIED EMISSION FACTORS |  |  | EMISSIONS
| SINK CATEGORIES |  | Description (1) | Unit (1) | Value | CO2 | CH4 | N2O | CO2 | CH4 | N2O
[6 empty] | (kg/unit) (2) |  |  | (Gg)
| 1. B. 2. a. Oil (3) | [7 empty] | 88 | 6.9647 | IE,NA
|  | I. Exploration | number of wells drilled | number | 867 | IE | IE | IE | IE | IE | IE
|  | ii. Production(4) | Oil throughput | Mt | 0.95747 | 91908692.8913 | 6983111.1696 |  | 88 | 6.6861
|  | iii. Transport | oil loaded in tankers | number | NA | IE | IE |  | IE | IE
|  | iv. Refining / Storage | Oil refined (SNAP 0401) | Mt | 8.7987 | NA | 31662.5 | NA | NA | 0.27859 | NA
|  | v. Distribution of Oil Products | Gasoline Consumption (SNAP 0505) | Mt | 1.998 | NA | NA |  | NA | NA
|  | vi. Other | NO | Mt | NO | NO | NO |  | NO | NO
| 1. B. 2. b. Natural Gas | [7 empty] | 94.8522 | 5.2042
|  | i. Exploration | Gas produced | 10^6 m^3 | 1954 | NA | IE |  | NA | IE
|  | ii. Production (4) / Processing | gas produced | 10^6 m^3 | 1954 | 48464.6878 | IE |  | 94.7 | IE
|  | iii. Transmission | Pipelines length (km) | km | 6212.655 | 24.5 | 472.8385 |  | 0.15221 | 2.9376
|  | iv. Distribution | Distribution network length | km | 25042.079 | NA | 90.5112 |  | NA | 2.2666
|  | v. Other Leakage | Gas consumed | PJ | NO | NO | NO |  | NO | NO
| at industrial plants and power stations |  | Gas consumed | PJ | NO | NO | NO |  | NO | NO
| in residential and commercial sectors |  | Gas consumed | PJ | NO | NO | NO |  | NO | NO
| 1. B. 2. c. Venting (5) | [7 empty] | IE | IE
|  | i. Oil | oil produced | Mt | NA | IE | IE |  | IE | IE
|  | ii. Gas | gas produced | PJ | NA | IE | IE |  | IE | IE
|  | iii. Combined | Oil Ptoduced | Mt | NA | IE | IE |  | IE | IE
| Flaring | [7 empty] | IE | IE | IE
|  | i. Oil | Oil consumed | Mtoe | NA | IE | IE | IE | IE | IE | IE
|  | ii. Gas | gas consumed | PJ | NA | IE | IE | IE | IE | IE | IE
|  | iii. Combined | oil consumed | Mt | NA | IE | IE | IE | IE | IE | IE
| 1.B.2.d. Other (please specify)(6) | [7 empty] | NA | NA | NA
2002
0 | GREENHOUSE GAS SOURCE AND |  | ACTIVITY DATA (1) |  |  | IMPLIED EMISSION FACTORS |  |  | EMISSIONS
| SINK CATEGORIES |  | Description (1) | Unit (1) | Value | CO2 | CH4 | N2O | CO2 | CH4 | N2O
[6 empty] | (kg/unit) (2) |  |  | (Gg)
| 1. B. 2. a. Oil (3) | [7 empty] | 84 | 7.0468 | IE,NA
|  | I. Exploration | number of wells drilled | number | 830 | IE | IE | IE | IE | IE | IE
|  | ii. Production(4) | Oil throughput | Mt | 0.95738 | 87739187.0774 | 7064579.5032 |  | 84 | 6.7635
|  | iii. Transport | oil loaded in tankers | number | NA | IE | IE |  | IE | IE
|  | iv. Refining / Storage | Oil refined (SNAP 0401) | Mt | 8.9465 | NA | 31662.5 | NA | NA | 0.28327 | NA
|  | v. Distribution of Oil Products | Gasoline Consumption (SNAP 0505) | Mt | 2.142 | NA | NA |  | NA | NA
|  | vi. Other | NO | Mt | NO | NO | NO |  | NO | NO
| 1. B. 2. b. Natural Gas | [7 empty] | 83.1527 | 4.9392
|  | i. Exploration | Gas produced | 10^6 m^3 | 2014 | NA | IE |  | NA | IE
|  | ii. Production (4) / Processing | gas produced | 10^6 m^3 | 2014 | 41211.5194 | IE |  | 83 | IE
|  | iii. Transmission | Pipelines length (km) | km | 6232.439 | 24.5 | 461.9757 |  | 0.15269 | 2.8792
|  | iv. Distribution | Distribution network length | km | 24216.4939 | NA | 85.0634 |  | NA | 2.0599
|  | v. Other Leakage | Gas consumed | PJ | NO | NO | NO |  | NO | NO
| at industrial plants and power stations |  | Gas consumed | PJ | NO | NO | NO |  | NO | NO
| in residential and commercial sectors |  | Gas consumed | PJ | NO | NO | NO |  | NO | NO
| 1. B. 2. c. Venting (5) | [7 empty] | IE | IE
|  | i. Oil | oil produced | Mt | NA | IE | IE |  | IE | IE
|  | ii. Gas | gas produced | PJ | NA | IE | IE |  | IE | IE
|  | iii. Combined | Oil Ptoduced | Mt | NA | IE | IE |  | IE | IE
| Flaring | [7 empty] | IE | IE | IE
|  | i. Oil | Oil consumed | Mtoe | NA | IE | IE | IE | IE | IE | IE
|  | ii. Gas | gas consumed | PJ | NA | IE | IE | IE | IE | IE | IE
|  | iii. Combined | oil consumed | Mt | NA | IE | IE | IE | IE | IE | IE
| 1.B.2.d. Other (please specify)(6) | [7 empty] | NA | NA | NA
2003
0 | GREENHOUSE GAS SOURCE AND |  | ACTIVITY DATA (1) |  |  | IMPLIED EMISSION FACTORS |  |  | EMISSIONS
| SINK CATEGORIES |  | Description (1) | Unit (1) | Value | CO2 | CH4 | N2O | CO2 | CH4 | N2O
[6 empty] | (kg/unit) (2) |  |  | (Gg)
| 1. B. 2. a. Oil (3) | [7 empty] | 133 | 7.0366 | IE,NA
|  | I. Exploration | number of wells drilled | number | 804 | IE | IE | IE | IE | IE | IE
|  | ii. Production(4) | Oil throughput | Mt | 1.1132 | 119476315.7248 | 6070248.1688 |  | 133 | 6.7573
|  | iii. Transport | oil loaded in tankers | number | NA | IE | IE |  | IE | IE
|  | iv. Refining / Storage | Oil refined (SNAP 0401) | Mt | 8.8188 | NA | 31662.5 | NA | NA | 0.27923 | NA
|  | v. Distribution of Oil Products | Gasoline Consumption (SNAP 0505) | Mt | 2.223 | NA | NA |  | NA | NA
|  | vi. Other | NO | Mt | NO | NO | NO |  | NO | NO
| 1. B. 2. b. Natural Gas | [7 empty] | 100.1529 | 5.1642
|  | i. Exploration | Gas produced | 10^6 m^3 | 2030 | NA | IE |  | NA | IE
|  | ii. Production (4) / Processing | gas produced | 10^6 m^3 | 2030 | 49261.0837 | IE |  | 100 | IE
|  | iii. Transmission | Pipelines length (km) | km | 6242.75 | 24.5 | 451.1129 |  | 0.15295 | 2.8162
|  | iv. Distribution | Distribution network length | km | 25698.9749 | NA | 91.367 |  | NA | 2.348
|  | v. Other Leakage | Gas consumed | PJ | NO | NO | NO |  | NO | NO
| at industrial plants and power stations |  | Gas consumed | PJ | NO | NO | NO |  | NO | NO
| in residential and commercial sectors |  | Gas consumed | PJ | NO | NO | NO |  | NO | NO
| 1. B. 2. c. Venting (5) | [7 empty] | IE | IE
|  | i. Oil | oil produced | Mt | NA | IE | IE |  | IE | IE
|  | ii. Gas | gas produced | PJ | NA | IE | IE |  | IE | IE
|  | iii. Combined | Oil Ptoduced | Mt | NA | IE | IE |  | IE | IE
| Flaring | [7 empty] | IE | IE | IE
|  | i. Oil | Oil consumed | Mtoe | NA | IE | IE | IE | IE | IE | IE
|  | ii. Gas | gas consumed | PJ | NA | IE | IE | IE | IE | IE | IE
|  | iii. Combined | oil consumed | Mt | NA | IE | IE | IE | IE | IE | IE
| 1.B.2.d. Other (please specify)(6) | [7 empty] | NA | NA | NA
2004
0 | GREENHOUSE GAS SOURCE AND |  | ACTIVITY DATA (1) |  |  | IMPLIED EMISSION FACTORS |  |  | EMISSIONS
| SINK CATEGORIES |  | Description (1) | Unit (1) | Value | CO2 | CH4 | N2O | CO2 | CH4 | N2O
[6 empty] | (kg/unit) (2) |  |  | (Gg)
| 1. B. 2. a. Oil (3) | [7 empty] | 122 | 6.8205 | IE,NA
|  | I. Exploration | number of wells drilled | number | 776 | IE | IE | IE | IE | IE | IE
|  | ii. Production(4) | Oil throughput | Mt | 0.97074 | 125677846.5558 | 6750791.1303 |  | 122 | 6.5532
|  | iii. Transport | oil loaded in tankers | number | NA | IE | IE |  | IE | IE
|  | iv. Refining / Storage | Oil refined (SNAP 0401) | Mt | 8.442 | NA | 31662.5 | NA | NA | 0.2673 | NA
|  | v. Distribution of Oil Products | Gasoline Consumption (SNAP 0505) | Mt | 2.133 | NA | NA |  | NA | NA
|  | vi. Other | NO | Mt | NO | NO | NO |  | NO | NO
| 1. B. 2. b. Natural Gas | [7 empty] | 88.154 | 4.9539
|  | i. Exploration | Gas produced | 10^6 m^3 | 1963 | NA | IE |  | NA | IE
|  | ii. Production (4) / Processing | gas produced | 10^6 m^3 | 1963 | 44829.3428 | IE |  | 88 | IE
|  | iii. Transmission | Pipelines length (km) | km | 6287.551 | 24.5 | 440.2502 |  | 0.15404 | 2.7681
|  | iv. Distribution | Distribution network length | km | 26157.7189 | NA | 83.5618 |  | NA | 2.1858
|  | v. Other Leakage | Gas consumed | PJ | NO | NO | NO |  | NO | NO
| at industrial plants and power stations |  | Gas consumed | PJ | NO | NO | NO |  | NO | NO
| in residential and commercial sectors |  | Gas consumed | PJ | NO | NO | NO |  | NO | NO
| 1. B. 2. c. Venting (5) | [7 empty] | IE | IE
|  | i. Oil | oil produced | Mt | NA | IE | IE |  | IE | IE
|  | ii. Gas | gas produced | PJ | NA | IE | IE |  | IE | IE
|  | iii. Combined | Oil Ptoduced | Mt | NA | IE | IE |  | IE | IE
| Flaring | [7 empty] | IE | IE | IE
|  | i. Oil | Oil consumed | Mtoe | NA | IE | IE | IE | IE | IE | IE
|  | ii. Gas | gas consumed | PJ | NA | IE | IE | IE | IE | IE | IE
|  | iii. Combined | oil consumed | Mt | NA | IE | IE | IE | IE | IE | IE
| 1.B.2.d. Other (please specify)(6) | [7 empty] | NA | NA | NA
2005
0 | GREENHOUSE GAS SOURCE AND |  | ACTIVITY DATA (1) |  |  | IMPLIED EMISSION FACTORS |  |  | EMISSIONS
| SINK CATEGORIES |  | Description (1) | Unit (1) | Value | CO2 | CH4 | N2O | CO2 | CH4 | N2O
[6 empty] | (kg/unit) (2) |  |  | (Gg)
| 1. B. 2. a. Oil (3) | [7 empty] | 122 | 6.0778 | IE,NA
|  | I. Exploration | number of wells drilled | number | 767 | IE | IE | IE | IE | IE | IE
|  | ii. Production(4) | Oil throughput | Mt | 0.85477 | 142727618.3791 | 6785300.885 |  | 122 | 5.7999
|  | iii. Transport | oil loaded in tankers | number | NA | IE | IE |  | IE | IE
|  | iv. Refining / Storage | Oil refined (SNAP 0401) | Mt | 8.7781 | NA | 31662.5 | NA | NA | 0.27794 | NA
|  | v. Distribution of Oil Products | Gasoline Consumption (SNAP 0505) | Mt | 2.073 | NA | NA |  | NA | NA
|  | vi. Other | NO | Mt | NO | NO | NO |  | NO | NO
| 1. B. 2. b. Natural Gas | [7 empty] | 83.1541 | 4.9509
|  | i. Exploration | Gas produced | 10^6 m^3 | 1637 | NA | IE |  | NA | IE
|  | ii. Production (4) / Processing | gas produced | 10^6 m^3 | 1637 | 50702.5046 | IE |  | 83 | IE
|  | iii. Transmission | Pipelines length (km) | km | 6290.416 | 24.5 | 429.3874 |  | 0.15412 | 2.701
|  | iv. Distribution | Distribution network length | km | 26958.1969 | NA | 83.4577 |  | NA | 2.2499
|  | v. Other Leakage | Gas consumed | PJ | NO | NO | NO |  | NO | NO
| at industrial plants and power stations |  | Gas consumed | PJ | NO | NO | NO |  | NO | NO
| in residential and commercial sectors |  | Gas consumed | PJ | NO | NO | NO |  | NO | NO
| 1. B. 2. c. Venting (5) | [7 empty] | IE | IE
|  | i. Oil | oil produced | Mt | NA | IE | IE |  | IE | IE
|  | ii. Gas | gas produced | PJ | NA | IE | IE |  | IE | IE
|  | iii. Combined | Oil Ptoduced | Mt | NA | IE | IE |  | IE | IE
| Flaring | [7 empty] | IE | IE | IE
|  | i. Oil | Oil consumed | Mtoe | NA | IE | IE | IE | IE | IE | IE
|  | ii. Gas | gas consumed | PJ | NA | IE | IE | IE | IE | IE | IE
|  | iii. Combined | oil consumed | Mt | NA | IE | IE | IE | IE | IE | IE
| 1.B.2.d. Other (please specify)(6) | [7 empty] | NA | NA | NA
2006
0 | GREENHOUSE GAS SOURCE AND |  | ACTIVITY DATA (1) |  |  | IMPLIED EMISSION FACTORS |  |  | EMISSIONS
| SINK CATEGORIES |  | Description (1) | Unit (1) | Value | CO2 | CH4 | N2O | CO2 | CH4 | N2O
[6 empty] | (kg/unit) (2) |  |  | (Gg)
| 1. B. 2. a. Oil (3) | [7 empty] | 140 | 6.4104 | IE,NA
|  | I. Exploration | number of wells drilled | number | 720 | IE | IE | IE | IE | IE | IE
|  | ii. Production(4) | Oil throughput | Mt | 0.86332 | 162164838.2602 | 7113098.9814 |  | 140 | 6.1409
|  | iii. Transport | oil loaded in tankers | number | NA | IE | IE |  | IE | IE
|  | iv. Refining / Storage | Oil refined (SNAP 0401) | Mt | 8.5127 | NA | 31662.5 | NA | NA | 0.26953 | NA
|  | v. Distribution of Oil Products | Gasoline Consumption (SNAP 0505) | Mt | 1.992 | NA | NA |  | NA | NA
|  | vi. Other | NO | Mt | NO | NO | NO |  | NO | NO
| 1. B. 2. b. Natural Gas | [7 empty] | 92.1557 | 4.9372
|  | i. Exploration | Gas produced | 10^6 m^3 | 1819 | NA | IE |  | NA | IE
|  | ii. Production (4) / Processing | gas produced | 10^6 m^3 | 1819 | 50577.2402 | IE |  | 92 | IE
|  | iii. Transmission | Pipelines length (km) | km | 6354.397 | 24.5 | 418.5247 |  | 0.15568 | 2.6595
|  | iv. Distribution | Distribution network length | km | 27413.484 | NA | 83.0864 |  | NA | 2.2777
|  | v. Other Leakage | Gas consumed | PJ | NO | NO | NO |  | NO | NO
| at industrial plants and power stations |  | Gas consumed | PJ | NO | NO | NO |  | NO | NO
| in residential and commercial sectors |  | Gas consumed | PJ | NO | NO | NO |  | NO | NO
| 1. B. 2. c. Venting (5) | [7 empty] | IE | IE
|  | i. Oil | oil produced | Mt | NA | IE | IE |  | IE | IE
|  | ii. Gas | gas produced | PJ | NA | IE | IE |  | IE | IE
|  | iii. Combined | Oil Ptoduced | Mt | NA | IE | IE |  | IE | IE
| Flaring | [7 empty] | IE | IE | IE
|  | i. Oil | Oil consumed | Mtoe | NA | IE | IE | IE | IE | IE | IE
|  | ii. Gas | gas consumed | PJ | NA | IE | IE | IE | IE | IE | IE
|  | iii. Combined | oil consumed | Mt | NA | IE | IE | IE | IE | IE | IE
| 1.B.2.d. Other (please specify)(6) | [7 empty] | NA | NA | NA
2007
0 | GREENHOUSE GAS SOURCE AND |  | ACTIVITY DATA (1) |  |  | IMPLIED EMISSION FACTORS |  |  | EMISSIONS
| SINK CATEGORIES |  | Description (1) | Unit (1) | Value | CO2 | CH4 | N2O | CO2 | CH4 | N2O
[6 empty] | (kg/unit) (2) |  |  | (Gg)
| 1. B. 2. a. Oil (3) | [7 empty] | 142 | 6.4661 | IE,NA
|  | I. Exploration | number of wells drilled | number | 730 | IE | IE | IE | IE | IE | IE
|  | ii. Production(4) | Oil throughput | Mt | 0.80034 | 177424450.4933 | 7743021.7515 |  | 142 | 6.1971
|  | iii. Transport | oil loaded in tankers | number | NA | IE | IE |  | IE | IE
|  | iv. Refining / Storage | Oil refined (SNAP 0401) | Mt | 8.4961 | NA | 31662.5 | NA | NA | 0.26901 | NA
|  | v. Distribution of Oil Products | Gasoline Consumption (SNAP 0505) | Mt | 1.966 | NA | NA |  | NA | NA
|  | vi. Other | NO | Mt | NO | NO | NO |  | NO | NO
| 1. B. 2. b. Natural Gas | [7 empty] | 95.1591 | 4.9624
|  | i. Exploration | Gas produced | 10^6 m^3 | 1848 | NA | IE |  | NA | IE
|  | ii. Production (4) / Processing | gas produced | 10^6 m^3 | 1848 | 51406.9264 | IE |  | 95 | IE
|  | iii. Transmission | Pipelines length (km) | km | 6494.574 | 24.5 | 407.6619 |  | 0.15912 | 2.6476
|  | iv. Distribution | Distribution network length | km | 27944.909 | NA | 82.8351 |  | NA | 2.3148
|  | v. Other Leakage | Gas consumed | PJ | NO | NO | NO |  | NO | NO
| at industrial plants and power stations |  | Gas consumed | PJ | NO | NO | NO |  | NO | NO
| in residential and commercial sectors |  | Gas consumed | PJ | NO | NO | NO |  | NO | NO
| 1. B. 2. c. Venting (5) | [7 empty] | IE | IE
|  | i. Oil | oil produced | Mt | NA | IE | IE |  | IE | IE
|  | ii. Gas | gas produced | PJ | NA | IE | IE |  | IE | IE
|  | iii. Combined | Oil Ptoduced | Mt | NA | IE | IE |  | IE | IE
| Flaring | [7 empty] | IE | IE | IE
|  | i. Oil | Oil consumed | Mtoe | NA | IE | IE | IE | IE | IE | IE
|  | ii. Gas | gas consumed | PJ | NA | IE | IE | IE | IE | IE | IE
|  | iii. Combined | oil consumed | Mt | NA | IE | IE | IE | IE | IE | IE
| 1.B.2.d. Other (please specify)(6) | [7 empty] | NA | NA | NA
2008
0 | GREENHOUSE GAS SOURCE AND |  | ACTIVITY DATA (1) |  |  | IMPLIED EMISSION FACTORS |  |  | EMISSIONS
| SINK CATEGORIES |  | Description (1) | Unit (1) | Value | CO2 | CH4 | N2O | CO2 | CH4 | N2O
[6 empty] | (kg/unit) (2) |  |  | (Gg)
| 1. B. 2. a. Oil (3) | [7 empty] | 135 | 5.8363 | IE,NA
|  | I. Exploration | number of wells drilled | number | 699 | IE | IE | IE | IE | IE | IE
|  | ii. Production(4) | Oil throughput | Mt | 0.90614 | 148984036.6912 | 6136543.0445 |  | 135 | 5.5606
|  | iii. Transport | oil loaded in tankers | number | NA | IE | IE |  | IE | IE
|  | iv. Refining / Storage | Oil refined (SNAP 0401) | Mt | 8.7098 | NA | 31662.5 | NA | NA | 0.27577 | NA
|  | v. Distribution of Oil Products | Gasoline Consumption (SNAP 0505) | Mt | 1.835 | NA | NA |  | NA | NA
|  | vi. Other | NO | Mt | NO | NO | NO |  | NO | NO
| 1. B. 2. b. Natural Gas | [7 empty] | 77.1603 | 4.9173
|  | i. Exploration | Gas produced | 10^6 m^3 | 1531 | NA | IE |  | NA | IE
|  | ii. Production (4) / Processing | gas produced | 10^6 m^3 | 1531 | 50293.9255 | IE |  | 77 | IE
|  | iii. Transmission | Pipelines length (km) | km | 6544.654 | 24.5 | 396.7992 |  | 0.16034 | 2.5969
|  | iv. Distribution | Distribution network length | km | 28348.373 | NA | 81.8524 |  | NA | 2.3204
|  | v. Other Leakage | Gas consumed | PJ | NO | NO | NO |  | NO | NO
| at industrial plants and power stations |  | Gas consumed | PJ | NO | NO | NO |  | NO | NO
| in residential and commercial sectors |  | Gas consumed | PJ | NO | NO | NO |  | NO | NO
| 1. B. 2. c. Venting (5) | [7 empty] | IE | IE
|  | i. Oil | oil produced | Mt | NA | IE | IE |  | IE | IE
|  | ii. Gas | gas produced | PJ | NA | IE | IE |  | IE | IE
|  | iii. Combined | Oil Ptoduced | Mt | NA | IE | IE |  | IE | IE
| Flaring | [7 empty] | IE | IE | IE
|  | i. Oil | Oil consumed | Mtoe | NA | IE | IE | IE | IE | IE | IE
|  | ii. Gas | gas consumed | PJ | NA | IE | IE | IE | IE | IE | IE
|  | iii. Combined | oil consumed | Mt | NA | IE | IE | IE | IE | IE | IE
| 1.B.2.d. Other (please specify)(6) | [7 empty] | NA | NA | NA
2009
0 | GREENHOUSE GAS SOURCE AND |  | ACTIVITY DATA (1) |  |  | IMPLIED EMISSION FACTORS |  |  | EMISSIONS
| SINK CATEGORIES |  | Description (1) | Unit (1) | Value | CO2 | CH4 | N2O | CO2 | CH4 | N2O
[6 empty] | (kg/unit) (2) |  |  | (Gg)
| 1. B. 2. a. Oil (3) | [7 empty] | 163 | 6.0886 | IE,NA
|  | I. Exploration | number of wells drilled | number | 667 | IE | IE | IE | IE | IE | IE
|  | ii. Production(4) | Oil throughput | Mt | 0.90989 | 179142652.6032 | 6403210.6965 |  | 163 | 5.8262
|  | iii. Transport | oil loaded in tankers | number | NA | IE | IE |  | IE | IE
|  | iv. Refining / Storage | Oil refined (SNAP 0401) | Mt | 8.286 | NA | 31662.5 | NA | NA | 0.26236 | NA
|  | v. Distribution of Oil Products | Gasoline Consumption (SNAP 0505) | Mt | 1.842 | NA | NA |  | NA | NA
|  | vi. Other | NO | Mt | NO | NO | NO |  | NO | NO
| 1. B. 2. b. Natural Gas | [7 empty] | 102.1611 | 4.8733
|  | i. Exploration | Gas produced | 10^6 m^3 | 1670 | NA | IE |  | NA | IE
|  | ii. Production (4) / Processing | gas produced | 10^6 m^3 | 1670 | 61077.8443 | IE |  | 102 | IE
|  | iii. Transmission | Pipelines length (km) | km | 6573.622 | 24.5 | 385.9364 |  | 0.16105 | 2.537
|  | iv. Distribution | Distribution network length | km | 28532.588 | NA | 81.8832 |  | NA | 2.3363
|  | v. Other Leakage | Gas consumed | PJ | NO | NO | NO |  | NO | NO
| at industrial plants and power stations |  | Gas consumed | PJ | NO | NO | NO |  | NO | NO
| in residential and commercial sectors |  | Gas consumed | PJ | NO | NO | NO |  | NO | NO
| 1. B. 2. c. Venting (5) | [7 empty] | IE | IE
|  | i. Oil | oil produced | Mt | NA | IE | IE |  | IE | IE
|  | ii. Gas | gas produced | PJ | NA | IE | IE |  | IE | IE
|  | iii. Combined | Oil Ptoduced | Mt | NA | IE | IE |  | IE | IE
| Flaring | [7 empty] | IE | IE | IE
|  | i. Oil | Oil consumed | Mtoe | NA | IE | IE | IE | IE | IE | IE
|  | ii. Gas | gas consumed | PJ | NA | IE | IE | IE | IE | IE | IE
|  | iii. Combined | oil consumed | Mt | NA | IE | IE | IE | IE | IE | IE
| 1.B.2.d. Other (please specify)(6) | [7 empty] | NA | NA | NA
2010
0 | GREENHOUSE GAS SOURCE AND |  | ACTIVITY DATA (1) |  |  | IMPLIED EMISSION FACTORS |  |  | EMISSIONS
| SINK CATEGORIES |  | Description (1) | Unit (1) | Value | CO2 | CH4 | N2O | CO2 | CH4 | N2O
[6 empty] | (kg/unit) (2) |  |  | (Gg)
| 1. B. 2. a. Oil (3) | [7 empty] | 145 | 6.4802 | IE,NA
|  | I. Exploration | number of wells drilled | number | 689 | IE | IE | IE | IE | IE | IE
|  | ii. Production(4) | Oil throughput | Mt | 0.93323 | 155374888.8231 | 6681981.4472 |  | 145 | 6.2358
|  | iii. Transport | oil loaded in tankers | number | NA | IE | IE |  | IE | IE
|  | iv. Refining / Storage | Oil refined (SNAP 0401) | Mt | 7.7185 | NA | 31662.5 | NA | NA | 0.24439 | NA
|  | v. Distribution of Oil Products | Gasoline Consumption (SNAP 0505) | Mt | 1.972 | NA | NA |  | NA | NA
|  | vi. Other | NO | Mt | NO | NO | NO |  | NO | NO
| 1. B. 2. b. Natural Gas | [7 empty] | 92.1666 | 4.8441
|  | i. Exploration | Gas produced | 10^6 m^3 | 1816 | NA | IE |  | NA | IE
|  | ii. Production (4) / Processing | gas produced | 10^6 m^3 | 1816 | 50660.793 | IE |  | 92 | IE
|  | iii. Transmission | Pipelines length (km) | km | 6798 | 24.5 | 385.9364 |  | 0.16655 | 2.6236
|  | iv. Distribution | Distribution network length | km | 28732.624 | NA | 77.2809 |  | NA | 2.2205
|  | v. Other Leakage | Gas consumed | PJ | NO | NO | NO |  | NO | NO
| at industrial plants and power stations |  | Gas consumed | PJ | NO | NO | NO |  | NO | NO
| in residential and commercial sectors |  | Gas consumed | PJ | NO | NO | NO |  | NO | NO
| 1. B. 2. c. Venting (5) | [7 empty] | IE | IE
|  | i. Oil | oil produced | Mt | NA | IE | IE |  | IE | IE
|  | ii. Gas | gas produced | PJ | NA | IE | IE |  | IE | IE
|  | iii. Combined | Oil Ptoduced | Mt | NA | IE | IE |  | IE | IE
| Flaring | [7 empty] | IE | IE | IE
|  | i. Oil | Oil consumed | Mtoe | NA | IE | IE | IE | IE | IE | IE
|  | ii. Gas | gas consumed | PJ | NA | IE | IE | IE | IE | IE | IE
|  | iii. Combined | oil consumed | Mt | NA | IE | IE | IE | IE | IE | IE
| 1.B.2.d. Other (please specify)(6) | [7 empty] | NA | NA | NA
2011
0 | GREENHOUSE GAS SOURCE AND |  | ACTIVITY DATA (1) |  |  | IMPLIED EMISSION FACTORS |  |  | EMISSIONS
| SINK CATEGORIES |  | Description (1) | Unit (1) | Value | CO2 | CH4 | N2O | CO2 | CH4 | N2O
[6 empty] | (kg/unit) (2) |  |  | (Gg)
| 1. B. 2. a. Oil (3) | [7 empty] | 145 | 6.1234 | IE,NA
|  | I. Exploration | number of wells drilled | number | 672 | IE | IE | IE | IE | IE | IE
|  | ii. Production(4) | Oil throughput | Mt | 0.74159 | 195525020.2241 | 7908255.1424 |  | 145 | 5.8647
|  | iii. Transport | oil loaded in tankers | number | NA | IE | IE |  | IE | IE
|  | iv. Refining / Storage | Oil refined (SNAP 0401) | Mt | 8.1699 | NA | 31662.5 | NA | NA | 0.25868 | NA
|  | v. Distribution of Oil Products | Gasoline Consumption (SNAP 0505) | Mt | 1.886 | NA | NA |  | NA | NA
|  | vi. Other | NO | Mt | NO | NO | NO |  | NO | NO
| 1. B. 2. b. Natural Gas | [7 empty] | 88.1711 | 5.087
|  | i. Exploration | Gas produced | 10^6 m^3 | 1684 | NA | IE |  | NA | IE
|  | ii. Production (4) / Processing | gas produced | 10^6 m^3 | 1684 | 52256.5321 | IE |  | 88 | IE
|  | iii. Transmission | Pipelines length (km) | km | 6983 | 24.5 | 385.9364 |  | 0.17108 | 2.695
|  | iv. Distribution | Distribution network length | km | 29023.202 | NA | 82.4164 |  | NA | 2.392
|  | v. Other Leakage | Gas consumed | PJ | NO | NO | NO |  | NO | NO
| at industrial plants and power stations |  | Gas consumed | PJ | NO | NO | NO |  | NO | NO
| in residential and commercial sectors |  | Gas consumed | PJ | NO | NO | NO |  | NO | NO
| 1. B. 2. c. Venting (5) | [7 empty] | IE | IE
|  | i. Oil | oil produced | Mt | NA | IE | IE |  | IE | IE
|  | ii. Gas | gas produced | PJ | NA | IE | IE |  | IE | IE
|  | iii. Combined | Oil Ptoduced | Mt | NA | IE | IE |  | IE | IE
| Flaring | [7 empty] | IE | IE | IE
|  | i. Oil | Oil consumed | Mtoe | NA | IE | IE | IE | IE | IE | IE
|  | ii. Gas | gas consumed | PJ | NA | IE | IE | IE | IE | IE | IE
|  | iii. Combined | oil consumed | Mt | NA | IE | IE | IE | IE | IE | IE
| 1.B.2.d. Other (please specify)(6) | [7 empty] | NA | NA | NA
2012
0 | GREENHOUSE GAS SOURCE AND |  | ACTIVITY DATA (1) |  |  | IMPLIED EMISSION FACTORS |  |  | EMISSIONS
| SINK CATEGORIES |  | Description (1) | Unit (1) | Value | CO2 | CH4 | N2O | CO2 | CH4 | N2O
[6 empty] | (kg/unit) (2) |  |  | (Gg)
| 1. B. 2. a. Oil (3) | [7 empty] | 145 | 6.3358 | IE,NA
|  | I. Exploration | number of wells drilled | number | 669 | IE | IE | IE | IE | IE | IE
|  | ii. Production(4) | Oil throughput | Mt | 0.84007 | 172605563.6313 | 7227390.0747 |  | 145 | 6.0715
|  | iii. Transport | oil loaded in tankers | number | NA | IE | IE |  | IE | IE
|  | iv. Refining / Storage | Oil refined (SNAP 0401) | Mt | 8.3489 | NA | 31662.5 | NA | NA | 0.26435 | NA
|  | v. Distribution of Oil Products | Gasoline Consumption (SNAP 0505) | Mt | 1.853 | NA | NA |  | NA | NA
|  | vi. Other | NO | Mt | NO | NO | NO |  | NO | NO
| 1. B. 2. b. Natural Gas | [7 empty] | 92.1742 | 5.2488
|  | i. Exploration | Gas produced | 10^6 m^3 | 1807 | NA | IE |  | NA | IE
|  | ii. Production (4) / Processing | gas produced | 10^6 m^3 | 1807 | 50913.1157 | IE |  | 92 | IE
|  | iii. Transmission | Pipelines length (km) | km | 7109 | 24.5 | 385.9364 |  | 0.17417 | 2.7436
|  | iv. Distribution | Distribution network length | km | 29259.656 | NA | 85.619 |  | NA | 2.5052
|  | v. Other Leakage | Gas consumed | PJ | NO | NO | NO |  | NO | NO
| at industrial plants and power stations |  | Gas consumed | PJ | NO | NO | NO |  | NO | NO
| in residential and commercial sectors |  | Gas consumed | PJ | NO | NO | NO |  | NO | NO
| 1. B. 2. c. Venting (5) | [7 empty] | IE | IE
|  | i. Oil | oil produced | Mt | NA | IE | IE |  | IE | IE
|  | ii. Gas | gas produced | PJ | NA | IE | IE |  | IE | IE
|  | iii. Combined | Oil Ptoduced | Mt | NA | IE | IE |  | IE | IE
| Flaring | [7 empty] | IE | IE | IE
|  | i. Oil | Oil consumed | Mtoe | NA | IE | IE | IE | IE | IE | IE
|  | ii. Gas | gas consumed | PJ | NA | IE | IE | IE | IE | IE | IE
|  | iii. Combined | oil consumed | Mt | NA | IE | IE | IE | IE | IE | IE
| 1.B.2.d. Other (please specify)(6) | [7 empty] | NA | NA | NA

## BE
TABLE 1.B.2 SECTORAL BACKGROUND DATA FOR ENERGY
Fugitive Emissions from Oil, Natural Gas and Other Sources
(Sheet 1 of 1)
1990
| GREENHOUSE GAS SOURCE AND |  | ACTIVITY DATA (1) |  |  | IMPLIED EMISSION FACTORS |  |  | EMISSIONS
| SINK CATEGORIES |  | Description (1) | Unit (1) | Value | CO2 | CH4 | N2O | CO2 | CH4 | N2O
[6 empty] | (kg/unit) (2) |  |  | (Gg)
| 1. B. 2. a. Oil (3) | [7 empty] | 0.014296 | 0.45535 | NA,NO
|  | I. Exploration | (SPEC) | 0 | NO | NO | NO | NO | NO | NO | NO
|  | ii. Production(4) | (spec) | 0 | NO | NO | NO |  | NO | NO
|  | iii. Transport | (PJ) | PJ | 1050.51 | 13.6087 | 149.973 |  | 0.014296 | 0.15755
|  | iv. Refining / Storage | (e.g. PJ oil refined) | PJ | 1233.793 | NA | 241.3688 | NA | NA | 0.2978 | NA
|  | v. Distribution of Oil Products | (e.g. PJ oil refined) | Mt | NO | NO | NO |  | NO | NO
|  | vi. Other | (spec) | 0 | NO | NO | NO |  | NO | NO
| 1. B. 2. b. Natural Gas | [7 empty] | 0.60599 | 24.7082
|  | i. Exploration | (spec) | 0 | NO | NO | NO |  | NO | NO
|  | ii. Production (4) / Processing | (speci | 0 | NO | NO | NO |  | NO | NO
|  | iii. Transmission | (e.g. PJ gas consumed) | PJ | 341.0208 | NO | 5979.1079 |  | NO | 2.039
|  | iv. Distribution | PJ gas consumed | PJ | 341.0208 | 1777.0003 | 66474.6076 |  | 0.60599 | 22.6692
|  | v. Other Leakage | (speci) | 0 | NO | NO | NO |  | NO | NO
| at industrial plants and power stations |  | (spec) | 0 | NO | NO | NO |  | NO | NO
| in residential and commercial sectors |  | (spec) | 0 | NO | NO | NO |  | NO | NO
| 1. B. 2. c. Venting (5) | [7 empty] | NO | NO
|  | i. Oil | (spec) | 0 | NO | NO | NO |  | NO | NO
|  | ii. Gas | gas transported PJ | PJ | NO | NO | NO |  | NO | NO
|  | iii. Combined | (spec) | 0 | NO | NO | NO |  | NO | NO
| Flaring | [7 empty] | 83.83 | IE,NO | IE,NO
|  | i. Oil | (spec) | 0 | NO | NO | NO | NO | NO | NO | NO
|  | ii. Gas | (spec) | 0 | NO | NO | NO | NO | NO | NO | NO
|  | iii. Combined | (spec) | 0 | NA | NA | IE | IE | 83.83 | IE | IE
| 1.B.2.d. Other (please specify)(6) | [7 empty] | NO | NO | NO
1991
0 | GREENHOUSE GAS SOURCE AND |  | ACTIVITY DATA (1) |  |  | IMPLIED EMISSION FACTORS |  |  | EMISSIONS
| SINK CATEGORIES |  | Description (1) | Unit (1) | Value | CO2 | CH4 | N2O | CO2 | CH4 | N2O
[6 empty] | (kg/unit) (2) |  |  | (Gg)
| 1. B. 2. a. Oil (3) | [7 empty] | 0.016315 | 0.52405 | NA,NO
|  | I. Exploration | (SPEC) | 0 | NO | NO | NO | NO | NO | NO | NO
|  | ii. Production(4) | (spec) | 0 | NO | NO | NO |  | NO | NO
|  | iii. Transport | (PJ) | PJ | 1198.8483 | 13.6087 | 149.973 |  | 0.016315 | 0.17979
|  | iv. Refining / Storage | (e.g. PJ oil refined) | PJ | 1391.5 | NA | 247.3972 | NA | NA | 0.34425 | NA
|  | v. Distribution of Oil Products | (e.g. PJ oil refined) | Mt | NO | NO | NO |  | NO | NO
|  | vi. Other | (spec) | 0 | NO | NO | NO |  | NO | NO
| 1. B. 2. b. Natural Gas | [7 empty] | 0.553 | 24.4356
|  | i. Exploration | (spec) | 0 | NO | NO | NO |  | NO | NO
|  | ii. Production (4) / Processing | (speci | 0 | NO | NO | NO |  | NO | NO
|  | iii. Transmission | (e.g. PJ gas consumed) | PJ | 365.2016 | NO | 5583.218 |  | NO | 2.039
|  | iv. Distribution | PJ gas consumed | PJ | 365.2016 | 1514.2322 | 61326.6799 |  | 0.553 | 22.3966
|  | v. Other Leakage | (speci) | 0 | NO | NO | NO |  | NO | NO
| at industrial plants and power stations |  | (spec) | 0 | NO | NO | NO |  | NO | NO
| in residential and commercial sectors |  | (spec) | 0 | NO | NO | NO |  | NO | NO
| 1. B. 2. c. Venting (5) | [7 empty] | NO | NO
|  | i. Oil | (spec) | 0 | NO | NO | NO |  | NO | NO
|  | ii. Gas | gas transported PJ | PJ | NO | NO | NO |  | NO | NO
|  | iii. Combined | (spec) | 0 | NO | NO | NO |  | NO | NO
| Flaring | [7 empty] | 82.571 | IE,NO | IE,NO
|  | i. Oil | (spec) | 0 | NO | NO | NO | NO | NO | NO | NO
|  | ii. Gas | (spec) | 0 | NO | NO | NO | NO | NO | NO | NO
|  | iii. Combined | (spec) | 0 | NA | NA | IE | IE | 82.571 | IE | IE
| 1.B.2.d. Other (please specify)(6) | [7 empty] | NO | NO | NO
1992
0 | GREENHOUSE GAS SOURCE AND |  | ACTIVITY DATA (1) |  |  | IMPLIED EMISSION FACTORS |  |  | EMISSIONS
| SINK CATEGORIES |  | Description (1) | Unit (1) | Value | CO2 | CH4 | N2O | CO2 | CH4 | N2O
[6 empty] | (kg/unit) (2) |  |  | (Gg)
| 1. B. 2. a. Oil (3) | [7 empty] | 0.016548 | 0.52323 | NA,NO
|  | I. Exploration | (SPEC) | 0 | NO | NO | NO | NO | NO | NO | NO
|  | ii. Production(4) | (spec) | 0 | NO | NO | NO |  | NO | NO
|  | iii. Transport | (PJ) | PJ | 1215.9723 | 13.6087 | 149.973 |  | 0.016548 | 0.18236
|  | iv. Refining / Storage | (e.g. PJ oil refined) | PJ | 1400.3 | NA | 243.4252 | NA | NA | 0.34087 | NA
|  | v. Distribution of Oil Products | (e.g. PJ oil refined) | Mt | NO | NO | NO |  | NO | NO
|  | vi. Other | (spec) | 0 | NO | NO | NO |  | NO | NO
| 1. B. 2. b. Natural Gas | [7 empty] | 0.53006 | 23.7362
|  | i. Exploration | (spec) | 0 | NO | NO | NO |  | NO | NO
|  | ii. Production (4) / Processing | (speci | 0 | NO | NO | NO |  | NO | NO
|  | iii. Transmission | (e.g. PJ gas consumed) | PJ | 375.1552 | NO | 5435.0835 |  | NO | 2.039
|  | iv. Distribution | PJ gas consumed | PJ | 375.1552 | 1412.8978 | 57835.1282 |  | 0.53006 | 21.6972
|  | v. Other Leakage | (speci) | 0 | NO | NO | NO |  | NO | NO
| at industrial plants and power stations |  | (spec) | 0 | NO | NO | NO |  | NO | NO
| in residential and commercial sectors |  | (spec) | 0 | NO | NO | NO |  | NO | NO
| 1. B. 2. c. Venting (5) | [7 empty] | NO | NO
|  | i. Oil | (spec) | 0 | NO | NO | NO |  | NO | NO
|  | ii. Gas | gas transported PJ | PJ | NO | NO | NO |  | NO | NO
|  | iii. Combined | (spec) | 0 | NO | NO | NO |  | NO | NO
| Flaring | [7 empty] | 82.826 | IE,NO | IE,NO
|  | i. Oil | (spec) | 0 | NO | NO | NO | NO | NO | NO | NO
|  | ii. Gas | (spec) | 0 | NO | NO | NO | NO | NO | NO | NO
|  | iii. Combined | (spec) | 0 | NA | NA | IE | IE | 82.826 | IE | IE
| 1.B.2.d. Other (please specify)(6) | [7 empty] | NO | NO | NO
1993
0 | GREENHOUSE GAS SOURCE AND |  | ACTIVITY DATA (1) |  |  | IMPLIED EMISSION FACTORS |  |  | EMISSIONS
| SINK CATEGORIES |  | Description (1) | Unit (1) | Value | CO2 | CH4 | N2O | CO2 | CH4 | N2O
[6 empty] | (kg/unit) (2) |  |  | (Gg)
| 1. B. 2. a. Oil (3) | [7 empty] | 0.015702 | 0.5029 | NA,NO
|  | I. Exploration | (SPEC) | 0 | NO | NO | NO | NO | NO | NO | NO
|  | ii. Production(4) | (spec) | 0 | NO | NO | NO |  | NO | NO
|  | iii. Transport | (PJ) | PJ | 1153.7983 | 13.6087 | 149.973 |  | 0.015702 | 0.17304
|  | iv. Refining / Storage | (e.g. PJ oil refined) | PJ | 1355 | NA | 243.4367 | NA | NA | 0.32986 | NA
|  | v. Distribution of Oil Products | (e.g. PJ oil refined) | Mt | NO | NO | NO |  | NO | NO
|  | vi. Other | (spec) | 0 | NO | NO | NO |  | NO | NO
| 1. B. 2. b. Natural Gas | [7 empty] | 0.53552 | 28.1258
|  | i. Exploration | (spec) | 0 | NO | NO | NO |  | NO | NO
|  | ii. Production (4) / Processing | (speci | 0 | NO | NO | NO |  | NO | NO
|  | iii. Transmission | (e.g. PJ gas consumed) | PJ | 393.7721 | NO | 16300.2808 |  | NO | 6.4186
|  | iv. Distribution | PJ gas consumed | PJ | 393.7721 | 1359.9642 | 55126.2763 |  | 0.53552 | 21.7072
|  | v. Other Leakage | (speci) | 0 | NO | NO | NO |  | NO | NO
| at industrial plants and power stations |  | (spec) | 0 | NO | NO | NO |  | NO | NO
| in residential and commercial sectors |  | (spec) | 0 | NO | NO | NO |  | NO | NO
| 1. B. 2. c. Venting (5) | [7 empty] | NO | 0.67625
|  | i. Oil | (spec) | 0 | NO | NO | NO |  | NO | NO
|  | ii. Gas | gas transported PJ | PJ | 51.6508 | NO | 13092.8306 |  | NO | 0.67625
|  | iii. Combined | (spec) | 0 | NO | NO | NO |  | NO | NO
| Flaring | [7 empty] | 83.08 | IE,NO | IE,NO
|  | i. Oil | (spec) | 0 | NO | NO | NO | NO | NO | NO | NO
|  | ii. Gas | (spec) | 0 | NO | NO | NO | NO | NO | NO | NO
|  | iii. Combined | (spec) | 0 | NA | NA | IE | IE | 83.08 | IE | IE
| 1.B.2.d. Other (please specify)(6) | [7 empty] | NO | NO | NO
1994
0 | GREENHOUSE GAS SOURCE AND |  | ACTIVITY DATA (1) |  |  | IMPLIED EMISSION FACTORS |  |  | EMISSIONS
| SINK CATEGORIES |  | Description (1) | Unit (1) | Value | CO2 | CH4 | N2O | CO2 | CH4 | N2O
[6 empty] | (kg/unit) (2) |  |  | (Gg)
| 1. B. 2. a. Oil (3) | [7 empty] | 0.016165 | 0.50367 | NA,NO
|  | I. Exploration | (SPEC) | 0 | NO | NO | NO | NO | NO | NO | NO
|  | ii. Production(4) | (spec) | 0 | NO | NO | NO |  | NO | NO
|  | iii. Transport | (PJ) | PJ | 1187.8789 | 13.6087 | 149.973 |  | 0.016165 | 0.17815
|  | iv. Refining / Storage | (e.g. PJ oil refined) | PJ | 1347.6786 | NA | 241.5381 | NA | NA | 0.32552 | NA
|  | v. Distribution of Oil Products | (e.g. PJ oil refined) | Mt | NO | NO | NO |  | NO | NO
|  | vi. Other | (spec) | 0 | NO | NO | NO |  | NO | NO
| 1. B. 2. b. Natural Gas | [7 empty] | 0.54 | 24.1288
|  | i. Exploration | (spec) | 0 | NO | NO | NO |  | NO | NO
|  | ii. Production (4) / Processing | (speci | 0 | NO | NO | NO |  | NO | NO
|  | iii. Transmission | (e.g. PJ gas consumed) | PJ | 406.6612 | NO | 6364.8952 |  | NO | 2.5884
|  | iv. Distribution | PJ gas consumed | PJ | 406.6612 | 1327.8867 | 52968.9071 |  | 0.54 | 21.5404
|  | v. Other Leakage | (speci) | 0 | NO | NO | NO |  | NO | NO
| at industrial plants and power stations |  | (spec) | 0 | NO | NO | NO |  | NO | NO
| in residential and commercial sectors |  | (spec) | 0 | NO | NO | NO |  | NO | NO
| 1. B. 2. c. Venting (5) | [7 empty] | NO | 0.094244
|  | i. Oil | (spec) | 0 | NO | NO | NO |  | NO | NO
|  | ii. Gas | gas transported PJ | PJ | 228.3255 | NO | 412.7598 |  | NO | 0.094244
|  | iii. Combined | (spec) | 0 | NO | NO | NO |  | NO | NO
| Flaring | [7 empty] | 83.335 | IE,NO | IE,NO
|  | i. Oil | (spec) | 0 | NO | NO | NO | NO | NO | NO | NO
|  | ii. Gas | (spec) | 0 | NO | NO | NO | NO | NO | NO | NO
|  | iii. Combined | (spec) | 0 | NA | NA | IE | IE | 83.335 | IE | IE
| 1.B.2.d. Other (please specify)(6) | [7 empty] | NO | NO | NO
1995
0 | GREENHOUSE GAS SOURCE AND |  | ACTIVITY DATA (1) |  |  | IMPLIED EMISSION FACTORS |  |  | EMISSIONS
| SINK CATEGORIES |  | Description (1) | Unit (1) | Value | CO2 | CH4 | N2O | CO2 | CH4 | N2O
[6 empty] | (kg/unit) (2) |  |  | (Gg)
| 1. B. 2. a. Oil (3) | [7 empty] | 0.014993 | 0.46687 | NA,NO
|  | I. Exploration | (SPEC) | 0 | NO | NO | NO | NO | NO | NO | NO
|  | ii. Production(4) | (spec) | 0 | NO | NO | NO |  | NO | NO
|  | iii. Transport | (PJ) | PJ | 1101.7564 | 13.6087 | 149.973 |  | 0.014993 | 0.16523
|  | iv. Refining / Storage | (e.g. PJ oil refined) | PJ | 1231.8502 | NA | 244.8683 | NA | NA | 0.30164 | NA
|  | v. Distribution of Oil Products | (e.g. PJ oil refined) | Mt | NO | NO | NO |  | NO | NO
|  | vi. Other | (spec) | 0 | NO | NO | NO |  | NO | NO
| 1. B. 2. b. Natural Gas | [7 empty] | 0.52361 | 24.4162
|  | i. Exploration | (spec) | 0 | NO | NO | NO |  | NO | NO
|  | ii. Production (4) / Processing | (speci | 0 | NO | NO | NO |  | NO | NO
|  | iii. Transmission | (e.g. PJ gas consumed) | PJ | 446.7402 | NO | 7703.662 |  | NO | 3.4415
|  | iv. Distribution | PJ gas consumed | PJ | 446.7402 | 1172.0772 | 46950.4421 |  | 0.52361 | 20.9747
|  | v. Other Leakage | (speci) | 0 | NO | NO | NO |  | NO | NO
| at industrial plants and power stations |  | (spec) | 0 | NO | NO | NO |  | NO | NO
| in residential and commercial sectors |  | (spec) | 0 | NO | NO | NO |  | NO | NO
| 1. B. 2. c. Venting (5) | [7 empty] | NO | 0.17792
|  | i. Oil | (spec) | 0 | NO | NO | NO |  | NO | NO
|  | ii. Gas | gas transported PJ | PJ | 283.9683 | NO | 626.5649 |  | NO | 0.17792
|  | iii. Combined | (spec) | 0 | NO | NO | NO |  | NO | NO
| Flaring | [7 empty] | 83.589 | IE,NO | IE,NO
|  | i. Oil | (spec) | 0 | NO | NO | NO | NO | NO | NO | NO
|  | ii. Gas | (spec) | 0 | NO | NO | NO | NO | NO | NO | NO
|  | iii. Combined | (spec) | 0 | NA | NA | IE | IE | 83.589 | IE | IE
| 1.B.2.d. Other (please specify)(6) | [7 empty] | NO | NO | NO
1996
0 | GREENHOUSE GAS SOURCE AND |  | ACTIVITY DATA (1) |  |  | IMPLIED EMISSION FACTORS |  |  | EMISSIONS
| SINK CATEGORIES |  | Description (1) | Unit (1) | Value | CO2 | CH4 | N2O | CO2 | CH4 | N2O
[6 empty] | (kg/unit) (2) |  |  | (Gg)
| 1. B. 2. a. Oil (3) | [7 empty] | 0.018 | 0.55363 | NA,NO
|  | I. Exploration | (SPEC) | 0 | NO | NO | NO | NO | NO | NO | NO
|  | ii. Production(4) | (spec) | 0 | NO | NO | NO |  | NO | NO
|  | iii. Transport | (PJ) | PJ | 1322.652 | 13.6087 | 149.973 |  | 0.018 | 0.19836
|  | iv. Refining / Storage | (e.g. PJ oil refined) | PJ | 1490.7937 | NA | 238.3081 | NA | NA | 0.35527 | NA
|  | v. Distribution of Oil Products | (e.g. PJ oil refined) | Mt | NO | NO | NO |  | NO | NO
|  | vi. Other | (spec) | 0 | NO | NO | NO |  | NO | NO
| 1. B. 2. b. Natural Gas | [7 empty] | 0.52064 | 23.6519
|  | i. Exploration | (spec) | 0 | NO | NO | NO |  | NO | NO
|  | ii. Production (4) / Processing | (speci | 0 | NO | NO | NO |  | NO | NO
|  | iii. Transmission | (e.g. PJ gas consumed) | PJ | 496.7223 | NO | 5872.8627 |  | NO | 2.9172
|  | iv. Distribution | PJ gas consumed | PJ | 496.7223 | 1048.145 | 41743.1531 |  | 0.52064 | 20.7348
|  | v. Other Leakage | (speci) | 0 | NO | NO | NO |  | NO | NO
| at industrial plants and power stations |  | (spec) | 0 | NO | NO | NO |  | NO | NO
| in residential and commercial sectors |  | (spec) | 0 | NO | NO | NO |  | NO | NO
| 1. B. 2. c. Venting (5) | [7 empty] | NO | 0.047748
|  | i. Oil | (spec) | 0 | NO | NO | NO |  | NO | NO
|  | ii. Gas | gas transported PJ | PJ | 406.1159 | NO | 117.573 |  | NO | 0.047748
|  | iii. Combined | (spec) | 0 | NO | NO | NO |  | NO | NO
| Flaring | [7 empty] | 91.903 | IE,NO | IE,NO
|  | i. Oil | (spec) | 0 | NO | NO | NO | NO | NO | NO | NO
|  | ii. Gas | (spec) | 0 | NO | NO | NO | NO | NO | NO | NO
|  | iii. Combined | (spec) | 0 | NA | NA | IE | IE | 91.903 | IE | IE
| 1.B.2.d. Other (please specify)(6) | [7 empty] | NO | NO | NO
1997
0 | GREENHOUSE GAS SOURCE AND |  | ACTIVITY DATA (1) |  |  | IMPLIED EMISSION FACTORS |  |  | EMISSIONS
| SINK CATEGORIES |  | Description (1) | Unit (1) | Value | CO2 | CH4 | N2O | CO2 | CH4 | N2O
[6 empty] | (kg/unit) (2) |  |  | (Gg)
| 1. B. 2. a. Oil (3) | [7 empty] | 0.018681 | 0.56945 | NA,NO
|  | I. Exploration | (SPEC) | 0 | NO | NO | NO | NO | NO | NO | NO
|  | ii. Production(4) | (spec) | 0 | NO | NO | NO |  | NO | NO
|  | iii. Transport | (PJ) | PJ | 1372.7261 | 13.6087 | 149.973 |  | 0.018681 | 0.20587
|  | iv. Refining / Storage | (e.g. PJ oil refined) | PJ | 1546.5298 | NA | 235.0942 | NA | NA | 0.36358 | NA
|  | v. Distribution of Oil Products | (e.g. PJ oil refined) | Mt | NO | NO | NO |  | NO | NO
|  | vi. Other | (spec) | 0 | NO | NO | NO |  | NO | NO
| 1. B. 2. b. Natural Gas | [7 empty] | 0.51336 | 22.3322
|  | i. Exploration | (spec) | 0 | NO | NO | NO |  | NO | NO
|  | ii. Production (4) / Processing | (speci | 0 | NO | NO | NO |  | NO | NO
|  | iii. Transmission | (e.g. PJ gas consumed) | PJ | 474.4946 | NO | 4205.0638 |  | NO | 1.9953
|  | iv. Distribution | PJ gas consumed | PJ | 474.4946 | 1081.9133 | 42860.2656 |  | 0.51336 | 20.337
|  | v. Other Leakage | (speci) | 0 | NO | NO | NO |  | NO | NO
| at industrial plants and power stations |  | (spec) | 0 | NO | NO | NO |  | NO | NO
| in residential and commercial sectors |  | (spec) | 0 | NO | NO | NO |  | NO | NO
| 1. B. 2. c. Venting (5) | [7 empty] | NO | 0.077125
|  | i. Oil | (spec) | 0 | NO | NO | NO |  | NO | NO
|  | ii. Gas | gas transported PJ | PJ | 436.2591 | NO | 176.7882 |  | NO | 0.077125
|  | iii. Combined | (spec) | 0 | NO | NO | NO |  | NO | NO
| Flaring | [7 empty] | 92.671 | IE,NO | IE,NO
|  | i. Oil | (spec) | 0 | NO | NO | NO | NO | NO | NO | NO
|  | ii. Gas | (spec) | 0 | NO | NO | NO | NO | NO | NO | NO
|  | iii. Combined | (spec) | 0 | NA | NA | IE | IE | 92.671 | IE | IE
| 1.B.2.d. Other (please specify)(6) | [7 empty] | NO | NO | NO
1998
0 | GREENHOUSE GAS SOURCE AND |  | ACTIVITY DATA (1) |  |  | IMPLIED EMISSION FACTORS |  |  | EMISSIONS
| SINK CATEGORIES |  | Description (1) | Unit (1) | Value | CO2 | CH4 | N2O | CO2 | CH4 | N2O
[6 empty] | (kg/unit) (2) |  |  | (Gg)
| 1. B. 2. a. Oil (3) | [7 empty] | 0.019749 | 0.57802 | NA,NO
|  | I. Exploration | (SPEC) | 0 | NO | NO | NO | NO | NO | NO | NO
|  | ii. Production(4) | (spec) | 0 | NO | NO | NO |  | NO | NO
|  | iii. Transport | (PJ) | PJ | 1451.1867 | 13.6087 | 149.973 |  | 0.019749 | 0.21764
|  | iv. Refining / Storage | (e.g. PJ oil refined) | PJ | 1601.9985 | NA | 224.9583 | NA | NA | 0.36038 | NA
|  | v. Distribution of Oil Products | (e.g. PJ oil refined) | Mt | NO | NO | NO |  | NO | NO
|  | vi. Other | (spec) | 0 | NO | NO | NO |  | NO | NO
| 1. B. 2. b. Natural Gas | [7 empty] | 0.50153 | 21.5434
|  | i. Exploration | (spec) | 0 | NO | NO | NO |  | NO | NO
|  | ii. Production (4) / Processing | (speci | 0 | NO | NO | NO |  | NO | NO
|  | iii. Transmission | (e.g. PJ gas consumed) | PJ | 523.6711 | NO | 3387.0403 |  | NO | 1.7737
|  | iv. Distribution | PJ gas consumed | PJ | 523.6711 | 957.7253 | 37752.2025 |  | 0.50153 | 19.7697
|  | v. Other Leakage | (speci) | 0 | NO | NO | NO |  | NO | NO
| at industrial plants and power stations |  | (spec) | 0 | NO | NO | NO |  | NO | NO
| in residential and commercial sectors |  | (spec) | 0 | NO | NO | NO |  | NO | NO
| 1. B. 2. c. Venting (5) | [7 empty] | NO | 0.022425
|  | i. Oil | (spec) | 0 | NO | NO | NO |  | NO | NO
|  | ii. Gas | gas transported PJ | PJ | 464.5224 | NO | 48.2744 |  | NO | 0.022425
|  | iii. Combined | (spec) | 0 | NO | NO | NO |  | NO | NO
| Flaring | [7 empty] | 99.452 | IE,NO | IE,NO
|  | i. Oil | (spec) | 0 | NO | NO | NO | NO | NO | NO | NO
|  | ii. Gas | (spec) | 0 | NO | NO | NO | NO | NO | NO | NO
|  | iii. Combined | (spec) | 0 | NA | NA | IE | IE | 99.452 | IE | IE
| 1.B.2.d. Other (please specify)(6) | [7 empty] | NO | NO | NO
1999
0 | GREENHOUSE GAS SOURCE AND |  | ACTIVITY DATA (1) |  |  | IMPLIED EMISSION FACTORS |  |  | EMISSIONS
| SINK CATEGORIES |  | Description (1) | Unit (1) | Value | CO2 | CH4 | N2O | CO2 | CH4 | N2O
[6 empty] | (kg/unit) (2) |  |  | (Gg)
| 1. B. 2. a. Oil (3) | [7 empty] | 0.018305 | 0.56339 | NA,NO
|  | I. Exploration | (SPEC) | 0 | NO | NO | NO | NO | NO | NO | NO
|  | ii. Production(4) | (spec) | 0 | NO | NO | NO |  | NO | NO
|  | iii. Transport | (PJ) | PJ | 1345.1351 | 13.6087 | 149.973 |  | 0.018305 | 0.20173
|  | iv. Refining / Storage | (e.g. PJ oil refined) | PJ | 1514.7321 | NA | 238.7584 | NA | NA | 0.36166 | NA
|  | v. Distribution of Oil Products | (e.g. PJ oil refined) | Mt | NO | NO | NO |  | NO | NO
|  | vi. Other | (spec) | 0 | NO | NO | NO |  | NO | NO
| 1. B. 2. b. Natural Gas | [7 empty] | 0.4978 | 21.6128
|  | i. Exploration | (spec) | 0 | NO | NO | NO |  | NO | NO
|  | ii. Production (4) / Processing | (speci | 0 | NO | NO | NO |  | NO | NO
|  | iii. Transmission | (e.g. PJ gas consumed) | PJ | 570.1293 | NO | 3704.4261 |  | NO | 2.112
|  | iv. Distribution | PJ gas consumed | PJ | 570.1293 | 873.137 | 34204.2351 |  | 0.4978 | 19.5008
|  | v. Other Leakage | (speci) | 0 | NO | NO | NO |  | NO | NO
| at industrial plants and power stations |  | (spec) | 0 | NO | NO | NO |  | NO | NO
| in residential and commercial sectors |  | (spec) | 0 | NO | NO | NO |  | NO | NO
| 1. B. 2. c. Venting (5) | [7 empty] | NO | 0.0069625
|  | i. Oil | (spec) | 0 | NO | NO | NO |  | NO | NO
|  | ii. Gas | gas transported PJ | PJ | 473.2021 | NO | 14.7136 |  | NO | 0.0069625
|  | iii. Combined | (spec) | 0 | NO | NO | NO |  | NO | NO
| Flaring | [7 empty] | 109.393 | IE,NO | IE,NO
|  | i. Oil | (spec) | 0 | NO | NO | NO | NO | NO | NO | NO
|  | ii. Gas | (spec) | 0 | NO | NO | NO | NO | NO | NO | NO
|  | iii. Combined | (spec) | 0 | NA | NA | IE | IE | 109.393 | IE | IE
| 1.B.2.d. Other (please specify)(6) | [7 empty] | NO | NO | NO
2000
0 | GREENHOUSE GAS SOURCE AND |  | ACTIVITY DATA (1) |  |  | IMPLIED EMISSION FACTORS |  |  | EMISSIONS
| SINK CATEGORIES |  | Description (1) | Unit (1) | Value | CO2 | CH4 | N2O | CO2 | CH4 | N2O
[6 empty] | (kg/unit) (2) |  |  | (Gg)
| 1. B. 2. a. Oil (3) | [7 empty] | 0.019373 | 0.59188 | NA,NO
|  | I. Exploration | (SPEC) | 0 | NO | NO | NO | NO | NO | NO | NO
|  | ii. Production(4) | (spec) | 0 | NO | NO | NO |  | NO | NO
|  | iii. Transport | (PJ) | PJ | 1423.5957 | 13.6087 | 149.973 |  | 0.019373 | 0.2135
|  | iv. Refining / Storage | (e.g. PJ oil refined) | PJ | 1604.5935 | NA | 235.8086 | NA | NA | 0.37838 | NA
|  | v. Distribution of Oil Products | (e.g. PJ oil refined) | Mt | NO | NO | NO |  | NO | NO
|  | vi. Other | (spec) | 0 | NO | NO | NO |  | NO | NO
| 1. B. 2. b. Natural Gas | [7 empty] | 0.51181 | 20.9693
|  | i. Exploration | (spec) | 0 | NO | NO | NO |  | NO | NO
|  | ii. Production (4) / Processing | (speci | 0 | NO | NO | NO |  | NO | NO
|  | iii. Transmission | (e.g. PJ gas consumed) | PJ | 563.9474 | NO | 4626.3824 |  | NO | 2.609
|  | iv. Distribution | PJ gas consumed | PJ | 563.9474 | 907.5456 | 32556.7167 |  | 0.51181 | 18.3603
|  | v. Other Leakage | (speci) | 0 | NO | NO | NO |  | NO | NO
| at industrial plants and power stations |  | (spec) | 0 | NO | NO | NO |  | NO | NO
| in residential and commercial sectors |  | (spec) | 0 | NO | NO | NO |  | NO | NO
| 1. B. 2. c. Venting (5) | [7 empty] | NO | 0.0128
|  | i. Oil | (spec) | 0 | NO | NO | NO |  | NO | NO
|  | ii. Gas | gas transported PJ | PJ | 418.0357 | NO | 30.6187 |  | NO | 0.0128
|  | iii. Combined | (spec) | 0 | NO | NO | NO |  | NO | NO
| Flaring | [7 empty] | 164.67 | IE,NO | IE,NO
|  | i. Oil | (spec) | 0 | NO | NO | NO | NO | NO | NO | NO
|  | ii. Gas | (spec) | 0 | NO | NO | NO | NO | NO | NO | NO
|  | iii. Combined | (spec) | 0 | NA | NA | IE | IE | 164.67 | IE | IE
| 1.B.2.d. Other (please specify)(6) | [7 empty] | NO | NO | NO
2001
0 | GREENHOUSE GAS SOURCE AND |  | ACTIVITY DATA (1) |  |  | IMPLIED EMISSION FACTORS |  |  | EMISSIONS
| SINK CATEGORIES |  | Description (1) | Unit (1) | Value | CO2 | CH4 | N2O | CO2 | CH4 | N2O
[6 empty] | (kg/unit) (2) |  |  | (Gg)
| 1. B. 2. a. Oil (3) | [7 empty] | 0.018199 | 0.55453 | NA,NO
|  | I. Exploration | (SPEC) | 0 | NO | NO | NO | NO | NO | NO | NO
|  | ii. Production(4) | (spec) | 0 | NO | NO | NO |  | NO | NO
|  | iii. Transport | (PJ) | PJ | 1337.3058 | 13.6087 | 149.973 |  | 0.018199 | 0.20056
|  | iv. Refining / Storage | (e.g. PJ oil refined) | PJ | 1690.4773 | NA | 209.3919 | NA | NA | 0.35397 | NA
|  | v. Distribution of Oil Products | (e.g. PJ oil refined) | Mt | NO | NO | NO |  | NO | NO
|  | vi. Other | (spec) | 0 | NO | NO | NO |  | NO | NO
| 1. B. 2. b. Natural Gas | [7 empty] | 0.50467 | 20.6382
|  | i. Exploration | (spec) | 0 | NO | NO | NO |  | NO | NO
|  | ii. Production (4) / Processing | (speci | 0 | NO | NO | NO |  | NO | NO
|  | iii. Transmission | (e.g. PJ gas consumed) | PJ | 556.405 | NO | 4829.0567 |  | NO | 2.6869
|  | iv. Distribution | PJ gas consumed | PJ | 556.405 | 907.0137 | 32263.0223 |  | 0.50467 | 17.9513
|  | v. Other Leakage | (speci) | 0 | NO | NO | NO |  | NO | NO
| at industrial plants and power stations |  | (spec) | 0 | NO | NO | NO |  | NO | NO
| in residential and commercial sectors |  | (spec) | 0 | NO | NO | NO |  | NO | NO
| 1. B. 2. c. Venting (5) | [7 empty] | NO | 0.065158
|  | i. Oil | (spec) | 0 | NO | NO | NO |  | NO | NO
|  | ii. Gas | gas transported PJ | PJ | 413.3985 | NO | 157.6155 |  | NO | 0.065158
|  | iii. Combined | (spec) | 0 | NO | NO | NO |  | NO | NO
| Flaring | [7 empty] | 147.007 | IE,NO | IE,NO
|  | i. Oil | (spec) | 0 | NO | NO | NO | NO | NO | NO | NO
|  | ii. Gas | (spec) | 0 | NO | NO | NO | NO | NO | NO | NO
|  | iii. Combined | (spec) | 0 | NA | NA | IE | IE | 147.007 | IE | IE
| 1.B.2.d. Other (please specify)(6) | [7 empty] | NO | NO | NO
2002
0 | GREENHOUSE GAS SOURCE AND |  | ACTIVITY DATA (1) |  |  | IMPLIED EMISSION FACTORS |  |  | EMISSIONS
| SINK CATEGORIES |  | Description (1) | Unit (1) | Value | CO2 | CH4 | N2O | CO2 | CH4 | N2O
[6 empty] | (kg/unit) (2) |  |  | (Gg)
| 1. B. 2. a. Oil (3) | [7 empty] | 0.019053 | 0.58024 | NA,NO
|  | I. Exploration | (SPEC) | 0 | NO | NO | NO | NO | NO | NO | NO
|  | ii. Production(4) | (spec) | 0 | NO | NO | NO |  | NO | NO
|  | iii. Transport | (PJ) | PJ | 1400.0659 | 13.6087 | 149.973 |  | 0.019053 | 0.20997
|  | iv. Refining / Storage | (e.g. PJ oil refined) | PJ | 1945.9473 | NA | 190.2754 | NA | NA | 0.37027 | NA
|  | v. Distribution of Oil Products | (e.g. PJ oil refined) | Mt | NO | NO | NO |  | NO | NO
|  | vi. Other | (spec) | 0 | NO | NO | NO |  | NO | NO
| 1. B. 2. b. Natural Gas | [7 empty] | 0.49004 | 19.6274
|  | i. Exploration | (spec) | 0 | NO | NO | NO |  | NO | NO
|  | ii. Production (4) / Processing | (speci | 0 | NO | NO | NO |  | NO | NO
|  | iii. Transmission | (e.g. PJ gas consumed) | PJ | 568.1385 | NO | 4129.5847 |  | NO | 2.3462
|  | iv. Distribution | PJ gas consumed | PJ | 568.1385 | 862.5379 | 30417.337 |  | 0.49004 | 17.2813
|  | v. Other Leakage | (speci) | 0 | NO | NO | NO |  | NO | NO
| at industrial plants and power stations |  | (spec) | 0 | NO | NO | NO |  | NO | NO
| in residential and commercial sectors |  | (spec) | 0 | NO | NO | NO |  | NO | NO
| 1. B. 2. c. Venting (5) | [7 empty] | NO | 0.02594
|  | i. Oil | (spec) | 0 | NO | NO | NO |  | NO | NO
|  | ii. Gas | gas transported PJ | PJ | 496.1484 | NO | 52.2834 |  | NO | 0.02594
|  | iii. Combined | (spec) | 0 | NO | NO | NO |  | NO | NO
| Flaring | [7 empty] | 152.347 | IE,NO | IE,NO
|  | i. Oil | (spec) | 0 | NO | NO | NO | NO | NO | NO | NO
|  | ii. Gas | (spec) | 0 | NO | NO | NO | NO | NO | NO | NO
|  | iii. Combined | (spec) | 0 | NA | NA | IE | IE | 152.347 | IE | IE
| 1.B.2.d. Other (please specify)(6) | [7 empty] | NO | NO | NO
2003
0 | GREENHOUSE GAS SOURCE AND |  | ACTIVITY DATA (1) |  |  | IMPLIED EMISSION FACTORS |  |  | EMISSIONS
| SINK CATEGORIES |  | Description (1) | Unit (1) | Value | CO2 | CH4 | N2O | CO2 | CH4 | N2O
[6 empty] | (kg/unit) (2) |  |  | (Gg)
| 1. B. 2. a. Oil (3) | [7 empty] | 0.020651 | 0.59761 | NA,NO
|  | I. Exploration | (SPEC) | 0 | NO | NO | NO | NO | NO | NO | NO
|  | ii. Production(4) | (spec) | 0 | NO | NO | NO |  | NO | NO
|  | iii. Transport | (PJ) | PJ | 1517.5057 | 13.6087 | 149.973 |  | 0.020651 | 0.22758
|  | iv. Refining / Storage | (e.g. PJ oil refined) | PJ | 1926.7106 | NA | 192.0521 | NA | NA | 0.37003 | NA
|  | v. Distribution of Oil Products | (e.g. PJ oil refined) | Mt | NO | NO | NO |  | NO | NO
|  | vi. Other | (spec) | 0 | NO | NO | NO |  | NO | NO
| 1. B. 2. b. Natural Gas | [7 empty] | 0.49028 | 18.7234
|  | i. Exploration | (spec) | 0 | NO | NO | NO |  | NO | NO
|  | ii. Production (4) / Processing | (speci | 0 | NO | NO | NO |  | NO | NO
|  | iii. Transmission | (e.g. PJ gas consumed) | PJ | 616.3588 | NO | 2674.4812 |  | NO | 1.6484
|  | iv. Distribution | PJ gas consumed | PJ | 616.3588 | 795.449 | 27702.8824 |  | 0.49028 | 17.0749
|  | v. Other Leakage | (speci) | 0 | NO | NO | NO |  | NO | NO
| at industrial plants and power stations |  | (spec) | 0 | NO | NO | NO |  | NO | NO
| in residential and commercial sectors |  | (spec) | 0 | NO | NO | NO |  | NO | NO
| 1. B. 2. c. Venting (5) | [7 empty] | NO | 0.0088936
|  | i. Oil | (spec) | 0 | NO | NO | NO |  | NO | NO
|  | ii. Gas | gas transported PJ | PJ | 545.0516 | NO | 16.3169 |  | NO | 0.0088936
|  | iii. Combined | (spec) | 0 | NO | NO | NO |  | NO | NO
| Flaring | [7 empty] | 110.752 | IE,NO | IE,NO
|  | i. Oil | (spec) | 0 | NO | NO | NO | NO | NO | NO | NO
|  | ii. Gas | (spec) | 0 | NO | NO | NO | NO | NO | NO | NO
|  | iii. Combined | (spec) | 0 | NA | NA | IE | IE | 110.752 | IE | IE
| 1.B.2.d. Other (please specify)(6) | [7 empty] | NO | NO | NO
2004
0 | GREENHOUSE GAS SOURCE AND |  | ACTIVITY DATA (1) |  |  | IMPLIED EMISSION FACTORS |  |  | EMISSIONS
| SINK CATEGORIES |  | Description (1) | Unit (1) | Value | CO2 | CH4 | N2O | CO2 | CH4 | N2O
[6 empty] | (kg/unit) (2) |  |  | (Gg)
| 1. B. 2. a. Oil (3) | [7 empty] | 0.019604 | 0.57986 | NA,NO
|  | I. Exploration | (SPEC) | 0 | NO | NO | NO | NO | NO | NO | NO
|  | ii. Production(4) | (spec) | 0 | NO | NO | NO |  | NO | NO
|  | iii. Transport | (PJ) | PJ | 1440.5523 | 13.6087 | 149.973 |  | 0.019604 | 0.21604
|  | iv. Refining / Storage | (e.g. PJ oil refined) | PJ | 1824.7204 | NA | 199.3798 | NA | NA | 0.36381 | NA
|  | v. Distribution of Oil Products | (e.g. PJ oil refined) | Mt | NO | NO | NO |  | NO | NO
|  | vi. Other | (spec) | 0 | NO | NO | NO |  | NO | NO
| 1. B. 2. b. Natural Gas | [7 empty] | 0.46528 | 18.4088
|  | i. Exploration | (spec) | 0 | NO | NO | NO |  | NO | NO
|  | ii. Production (4) / Processing | (speci | 0 | NO | NO | NO |  | NO | NO
|  | iii. Transmission | (e.g. PJ gas consumed) | PJ | 617.2432 | NO | 3847.911 |  | NO | 2.3751
|  | iv. Distribution | PJ gas consumed | PJ | 617.2432 | 753.8066 | 25976.347 |  | 0.46528 | 16.0337
|  | v. Other Leakage | (speci) | 0 | NO | NO | NO |  | NO | NO
| at industrial plants and power stations |  | (spec) | 0 | NO | NO | NO |  | NO | NO
| in residential and commercial sectors |  | (spec) | 0 | NO | NO | NO |  | NO | NO
| 1. B. 2. c. Venting (5) | [7 empty] | NO | 0.039563
|  | i. Oil | (spec) | 0 | NO | NO | NO |  | NO | NO
|  | ii. Gas | gas transported PJ | PJ | 555.6359 | NO | 71.2034 |  | NO | 0.039563
|  | iii. Combined | (spec) | 0 | NO | NO | NO |  | NO | NO
| Flaring | [7 empty] | 101.7783 | IE,NO | IE,NO
|  | i. Oil | (spec) | 0 | NO | NO | NO | NO | NO | NO | NO
|  | ii. Gas | (spec) | 0 | NO | NO | NO | NO | NO | NO | NO
|  | iii. Combined | (spec) | 0 | NA | NA | IE | IE | 101.7783 | IE | IE
| 1.B.2.d. Other (please specify)(6) | [7 empty] | NO | NO | NO
2005
0 | GREENHOUSE GAS SOURCE AND |  | ACTIVITY DATA (1) |  |  | IMPLIED EMISSION FACTORS |  |  | EMISSIONS
| SINK CATEGORIES |  | Description (1) | Unit (1) | Value | CO2 | CH4 | N2O | CO2 | CH4 | N2O
[6 empty] | (kg/unit) (2) |  |  | (Gg)
| 1. B. 2. a. Oil (3) | [7 empty] | 0.018213 | 0.54496 | NA,NO
|  | I. Exploration | (SPEC) | 0 | NO | NO | NO | NO | NO | NO | NO
|  | ii. Production(4) | (spec) | 0 | NO | NO | NO |  | NO | NO
|  | iii. Transport | (PJ) | PJ | 1338.3106 | 13.6087 | 149.973 |  | 0.018213 | 0.20071
|  | iv. Refining / Storage | (e.g. PJ oil refined) | PJ | 1564.8747 | NA | 219.9846 | NA | NA | 0.34425 | NA
|  | v. Distribution of Oil Products | (e.g. PJ oil refined) | Mt | NO | NO | NO |  | NO | NO
|  | vi. Other | (spec) | 0 | NO | NO | NO |  | NO | NO
| 1. B. 2. b. Natural Gas | [7 empty] | 0.48132 | 19.1943
|  | i. Exploration | (spec) | 0 | NO | NO | NO |  | NO | NO
|  | ii. Production (4) / Processing | (speci | 0 | NO | NO | NO |  | NO | NO
|  | iii. Transmission | (e.g. PJ gas consumed) | PJ | 612.5475 | NO | 4343.923 |  | NO | 2.6609
|  | iv. Distribution | PJ gas consumed | PJ | 612.5475 | 785.7612 | 26991.2603 |  | 0.48132 | 16.5334
|  | v. Other Leakage | (speci) | 0 | NO | NO | NO |  | NO | NO
| at industrial plants and power stations |  | (spec) | 0 | NO | NO | NO |  | NO | NO
| in residential and commercial sectors |  | (spec) | 0 | NO | NO | NO |  | NO | NO
| 1. B. 2. c. Venting (5) | [7 empty] | NO | 0.014369
|  | i. Oil | (spec) | 0 | NO | NO | NO |  | NO | NO
|  | ii. Gas | gas transported PJ | PJ | 549.6134 | NO | 26.1443 |  | NO | 0.014369
|  | iii. Combined | (spec) | 0 | NO | NO | NO |  | NO | NO
| Flaring | [7 empty] | 103.7463 | IE,NO | IE,NO
|  | i. Oil | (spec) | 0 | NO | NO | NO | NO | NO | NO | NO
|  | ii. Gas | (spec) | 0 | NO | NO | NO | NO | NO | NO | NO
|  | iii. Combined | (spec) | 0 | NA | NA | IE | IE | 103.7463 | IE | IE
| 1.B.2.d. Other (please specify)(6) | [7 empty] | NO | NO | NO
2006
0 | GREENHOUSE GAS SOURCE AND |  | ACTIVITY DATA (1) |  |  | IMPLIED EMISSION FACTORS |  |  | EMISSIONS
| SINK CATEGORIES |  | Description (1) | Unit (1) | Value | CO2 | CH4 | N2O | CO2 | CH4 | N2O
[6 empty] | (kg/unit) (2) |  |  | (Gg)
| 1. B. 2. a. Oil (3) | [7 empty] | 0.017977 | 0.38938 | NA,NO
|  | I. Exploration | (SPEC) | 0 | NO | NO | NO | NO | NO | NO | NO
|  | ii. Production(4) | (spec) | 0 | NO | NO | NO |  | NO | NO
|  | iii. Transport | (PJ) | PJ | 1321.0191 | 13.6087 | 149.973 |  | 0.017977 | 0.19812
|  | iv. Refining / Storage | (e.g. PJ oil refined) | PJ | 1521.9364 | NA | 125.6687 | NA | NA | 0.19126 | NA
|  | v. Distribution of Oil Products | (e.g. PJ oil refined) | Mt | NO | NO | NO |  | NO | NO
|  | vi. Other | (spec) | 0 | NO | NO | NO |  | NO | NO
| 1. B. 2. b. Natural Gas | [7 empty] | 0.48077 | 19.1997
|  | i. Exploration | (spec) | 0 | NO | NO | NO |  | NO | NO
|  | ii. Production (4) / Processing | (speci | 0 | NO | NO | NO |  | NO | NO
|  | iii. Transmission | (e.g. PJ gas consumed) | PJ | 619.6504 | NO | 4512.2942 |  | NO | 2.796
|  | iv. Distribution | PJ gas consumed | PJ | 619.6504 | 775.873 | 26472.461 |  | 0.48077 | 16.4037
|  | v. Other Leakage | (speci) | 0 | NO | NO | NO |  | NO | NO
| at industrial plants and power stations |  | (spec) | 0 | NO | NO | NO |  | NO | NO
| in residential and commercial sectors |  | (spec) | 0 | NO | NO | NO |  | NO | NO
| 1. B. 2. c. Venting (5) | [7 empty] | NO | 0.0086529
|  | i. Oil | (spec) | 0 | NO | NO | NO |  | NO | NO
|  | ii. Gas | gas transported PJ | PJ | 517.4332 | NO | 16.7227 |  | NO | 0.0086529
|  | iii. Combined | (spec) | 0 | NO | NO | NO |  | NO | NO
| Flaring | [7 empty] | 130.05 | IE,NO | IE,NO
|  | i. Oil | (spec) | 0 | NO | NO | NO | NO | NO | NO | NO
|  | ii. Gas | (spec) | 0 | NO | NO | NO | NO | NO | NO | NO
|  | iii. Combined | (spec) | 0 | NA | NA | IE | IE | 130.05 | IE | IE
| 1.B.2.d. Other (please specify)(6) | [7 empty] | NO | NO | NO
2007
0 | GREENHOUSE GAS SOURCE AND |  | ACTIVITY DATA (1) |  |  | IMPLIED EMISSION FACTORS |  |  | EMISSIONS
| SINK CATEGORIES |  | Description (1) | Unit (1) | Value | CO2 | CH4 | N2O | CO2 | CH4 | N2O
[6 empty] | (kg/unit) (2) |  |  | (Gg)
| 1. B. 2. a. Oil (3) | [7 empty] | 0.018789 | 0.32567 | NA,NO
|  | I. Exploration | (SPEC) | 0 | NO | NO | NO | NO | NO | NO | NO
|  | ii. Production(4) | (spec) | 0 | NO | NO | NO |  | NO | NO
|  | iii. Transport | (PJ) | PJ | 1380.6392 | 13.6087 | 149.973 |  | 0.018789 | 0.20706
|  | iv. Refining / Storage | (e.g. PJ oil refined) | PJ | 1600.4862 | NA | 74.1087 | NA | NA | 0.11861 | NA
|  | v. Distribution of Oil Products | (e.g. PJ oil refined) | Mt | NO | NO | NO |  | NO | NO
|  | vi. Other | (spec) | 0 | NO | NO | NO |  | NO | NO
| 1. B. 2. b. Natural Gas | [7 empty] | 0.47777 | 19.2291
|  | i. Exploration | (spec) | 0 | NO | NO | NO |  | NO | NO
|  | ii. Production (4) / Processing | (speci | 0 | NO | NO | NO |  | NO | NO
|  | iii. Transmission | (e.g. PJ gas consumed) | PJ | 615.8259 | NO | 4910.9608 |  | NO | 3.0243
|  | iv. Distribution | PJ gas consumed | PJ | 615.8259 | 775.8199 | 26313.8744 |  | 0.47777 | 16.2048
|  | v. Other Leakage | (speci) | 0 | NO | NO | NO |  | NO | NO
| at industrial plants and power stations |  | (spec) | 0 | NO | NO | NO |  | NO | NO
| in residential and commercial sectors |  | (spec) | 0 | NO | NO | NO |  | NO | NO
| 1. B. 2. c. Venting (5) | [7 empty] | NO | 0.024606
|  | i. Oil | (spec) | 0 | NO | NO | NO |  | NO | NO
|  | ii. Gas | gas transported PJ | PJ | 481.2187 | NO | 51.133 |  | NO | 0.024606
|  | iii. Combined | (spec) | 0 | NO | NO | NO |  | NO | NO
| Flaring | [7 empty] | 114.2892 | IE,NO | IE,NO
|  | i. Oil | (spec) | 0 | NO | NO | NO | NO | NO | NO | NO
|  | ii. Gas | (spec) | 0 | NO | NO | NO | NO | NO | NO | NO
|  | iii. Combined | (spec) | 0 | NA | NA | IE | IE | 114.2892 | IE | IE
| 1.B.2.d. Other (please specify)(6) | [7 empty] | NO | NO | NO
2008
0 | GREENHOUSE GAS SOURCE AND |  | ACTIVITY DATA (1) |  |  | IMPLIED EMISSION FACTORS |  |  | EMISSIONS
| SINK CATEGORIES |  | Description (1) | Unit (1) | Value | CO2 | CH4 | N2O | CO2 | CH4 | N2O
[6 empty] | (kg/unit) (2) |  |  | (Gg)
| 1. B. 2. a. Oil (3) | [7 empty] | 0.019272 | 0.33189 | NA,NO
|  | I. Exploration | (SPEC) | 0 | NO | NO | NO | NO | NO | NO | NO
|  | ii. Production(4) | (spec) | 0 | NO | NO | NO |  | NO | NO
|  | iii. Transport | (PJ) | PJ | 1416.1851 | 13.6087 | 149.973 |  | 0.019272 | 0.21239
|  | iv. Refining / Storage | (e.g. PJ oil refined) | PJ | 1582.1034 | NA | 75.5346 | NA | NA | 0.1195 | NA
|  | v. Distribution of Oil Products | (e.g. PJ oil refined) | Mt | NO | NO | NO |  | NO | NO
|  | vi. Other | (spec) | 0 | NO | NO | NO |  | NO | NO
| 1. B. 2. b. Natural Gas | [7 empty] | 0.47 | 18.2981
|  | i. Exploration | (spec) | 0 | NO | NO | NO |  | NO | NO
|  | ii. Production (4) / Processing | (speci | 0 | NO | NO | NO |  | NO | NO
|  | iii. Transmission | (e.g. PJ gas consumed) | PJ | 620.9214 | NO | 3731.8377 |  | NO | 2.3172
|  | iv. Distribution | PJ gas consumed | PJ | 620.9214 | 756.9396 | 25737.4234 |  | 0.47 | 15.9809
|  | v. Other Leakage | (speci) | 0 | NO | NO | NO |  | NO | NO
| at industrial plants and power stations |  | (spec) | 0 | NO | NO | NO |  | NO | NO
| in residential and commercial sectors |  | (spec) | 0 | NO | NO | NO |  | NO | NO
| 1. B. 2. c. Venting (5) | [7 empty] | NO | 0.026021
|  | i. Oil | (spec) | 0 | NO | NO | NO |  | NO | NO
|  | ii. Gas | gas transported PJ | PJ | 483.4276 | NO | 53.8257 |  | NO | 0.026021
|  | iii. Combined | (spec) | 0 | NO | NO | NO |  | NO | NO
| Flaring | [7 empty] | 116.0756 | IE,NO | IE,NO
|  | i. Oil | (spec) | 0 | NO | NO | NO | NO | NO | NO | NO
|  | ii. Gas | (spec) | 0 | NO | NO | NO | NO | NO | NO | NO
|  | iii. Combined | (spec) | 0 | NA | NA | IE | IE | 116.0756 | IE | IE
| 1.B.2.d. Other (please specify)(6) | [7 empty] | NO | NO | NO
2009
0 | GREENHOUSE GAS SOURCE AND |  | ACTIVITY DATA (1) |  |  | IMPLIED EMISSION FACTORS |  |  | EMISSIONS
| SINK CATEGORIES |  | Description (1) | Unit (1) | Value | CO2 | CH4 | N2O | CO2 | CH4 | N2O
[6 empty] | (kg/unit) (2) |  |  | (Gg)
| 1. B. 2. a. Oil (3) | [7 empty] | 0.01779 | 0.34563 | NA,NO
|  | I. Exploration | (SPEC) | 0 | NO | NO | NO | NO | NO | NO | NO
|  | ii. Production(4) | (spec) | 0 | NO | NO | NO |  | NO | NO
|  | iii. Transport | (PJ) | PJ | 1307.2864 | 13.6087 | 149.973 |  | 0.01779 | 0.19606
|  | iv. Refining / Storage | (e.g. PJ oil refined) | PJ | 1351.0246 | NA | 110.7068 | NA | NA | 0.14957 | NA
|  | v. Distribution of Oil Products | (e.g. PJ oil refined) | Mt | NO | NO | NO |  | NO | NO
|  | vi. Other | (spec) | 0 | NO | NO | NO |  | NO | NO
| 1. B. 2. b. Natural Gas | [7 empty] | 0.469 | 18.4245
|  | i. Exploration | (spec) | 0 | NO | NO | NO |  | NO | NO
|  | ii. Production (4) / Processing | (speci | 0 | NO | NO | NO |  | NO | NO
|  | iii. Transmission | (e.g. PJ gas consumed) | PJ | 632.4867 | NO | 4376.8122 |  | NO | 2.7683
|  | iv. Distribution | PJ gas consumed | PJ | 632.4867 | 741.5176 | 24753.4759 |  | 0.469 | 15.6562
|  | v. Other Leakage | (speci) | 0 | NO | NO | NO |  | NO | NO
| at industrial plants and power stations |  | (spec) | 0 | NO | NO | NO |  | NO | NO
| in residential and commercial sectors |  | (spec) | 0 | NO | NO | NO |  | NO | NO
| 1. B. 2. c. Venting (5) | [7 empty] | NO | 0.034134
|  | i. Oil | (spec) | 0 | NO | NO | NO |  | NO | NO
|  | ii. Gas | gas transported PJ | PJ | 510.0542 | NO | 66.9222 |  | NO | 0.034134
|  | iii. Combined | (spec) | 0 | NO | NO | NO |  | NO | NO
| Flaring | [7 empty] | 116.7296 | IE,NO | IE,NO
|  | i. Oil | (spec) | 0 | NO | NO | NO | NO | NO | NO | NO
|  | ii. Gas | (spec) | 0 | NO | NO | NO | NO | NO | NO | NO
|  | iii. Combined | (spec) | 0 | NA | NA | IE | IE | 116.7296 | IE | IE
| 1.B.2.d. Other (please specify)(6) | [7 empty] | NO | NO | NO
2010
0 | GREENHOUSE GAS SOURCE AND |  | ACTIVITY DATA (1) |  |  | IMPLIED EMISSION FACTORS |  |  | EMISSIONS
| SINK CATEGORIES |  | Description (1) | Unit (1) | Value | CO2 | CH4 | N2O | CO2 | CH4 | N2O
[6 empty] | (kg/unit) (2) |  |  | (Gg)
| 1. B. 2. a. Oil (3) | [7 empty] | 0.018964 | 0.30427 | NA,NO
|  | I. Exploration | (SPEC) | 0 | NO | NO | NO | NO | NO | NO | NO
|  | ii. Production(4) | (spec) | 0 | NO | NO | NO |  | NO | NO
|  | iii. Transport | (PJ) | PJ | 1393.5417 | 13.6086 | 149.9722 |  | 0.018964 | 0.20899
|  | iv. Refining / Storage | (e.g. PJ oil refined) | PJ | 1379.3714 | NA | 69.0766 | NA | NA | 0.095282 | NA
|  | v. Distribution of Oil Products | (e.g. PJ oil refined) | Mt | NO | NO | NO |  | NO | NO
|  | vi. Other | (spec) | 0 | NO | NO | NO |  | NO | NO
| 1. B. 2. b. Natural Gas | [7 empty] | 0.466 | 20.5693
|  | i. Exploration | (spec) | 0 | NO | NO | NO |  | NO | NO
|  | ii. Production (4) / Processing | (speci | 0 | NO | NO | NO |  | NO | NO
|  | iii. Transmission | (e.g. PJ gas consumed) | PJ | 700.8202 | NO | 7165.4024 |  | NO | 5.0217
|  | iv. Distribution | PJ gas consumed | PJ | 700.8202 | 664.9351 | 22184.8833 |  | 0.466 | 15.5476
|  | v. Other Leakage | (speci) | 0 | NO | NO | NO |  | NO | NO
| at industrial plants and power stations |  | (spec) | 0 | NO | NO | NO |  | NO | NO
| in residential and commercial sectors |  | (spec) | 0 | NO | NO | NO |  | NO | NO
| 1. B. 2. c. Venting (5) | [7 empty] | NO | 0.05078
|  | i. Oil | (spec) | 0 | NO | NO | NO |  | NO | NO
|  | ii. Gas | gas transported PJ | PJ | 507.0123 | NO | 100.1554 |  | NO | 0.05078
|  | iii. Combined | (spec) | 0 | NO | NO | NO |  | NO | NO
| Flaring | [7 empty] | 102.6057 | IE,NO | IE,NO
|  | i. Oil | (spec) | 0 | NO | NO | NO | NO | NO | NO | NO
|  | ii. Gas | (spec) | 0 | NO | NO | NO | NO | NO | NO | NO
|  | iii. Combined | (spec) | 0 | NA | NA | IE | IE | 102.6057 | IE | IE
| 1.B.2.d. Other (please specify)(6) | [7 empty] | NO | NO | NO
2011
0 | GREENHOUSE GAS SOURCE AND |  | ACTIVITY DATA (1) |  |  | IMPLIED EMISSION FACTORS |  |  | EMISSIONS
| SINK CATEGORIES |  | Description (1) | Unit (1) | Value | CO2 | CH4 | N2O | CO2 | CH4 | N2O
[6 empty] | (kg/unit) (2) |  |  | (Gg)
| 1. B. 2. a. Oil (3) | [7 empty] | 0.017009 | 0.26901 | NA,NO
|  | I. Exploration | (SPEC) | 0 | NO | NO | NO | NO | NO | NO | NO
|  | ii. Production(4) | (spec) | 0 | NO | NO | NO |  | NO | NO
|  | iii. Transport | (PJ) | PJ | 1249.878 | 13.6087 | 149.973 |  | 0.017009 | 0.18745
|  | iv. Refining / Storage | (e.g. PJ oil refined) | PJ | 1287.7653 | NA | 63.3369 | NA | NA | 0.081563 | NA
|  | v. Distribution of Oil Products | (e.g. PJ oil refined) | Mt | NO | NO | NO |  | NO | NO
|  | vi. Other | (spec) | 0 | NO | NO | NO |  | NO | NO
| 1. B. 2. b. Natural Gas | [7 empty] | 0.463 | 18.8141
|  | i. Exploration | (spec) | 0 | NO | NO | NO |  | NO | NO
|  | ii. Production (4) / Processing | (speci | 0 | NO | NO | NO |  | NO | NO
|  | iii. Transmission | (e.g. PJ gas consumed) | PJ | 599.4017 | NO | 5598.4644 |  | NO | 3.3557
|  | iv. Distribution | PJ gas consumed | PJ | 599.4017 | 772.4369 | 25789.6274 |  | 0.463 | 15.4583
|  | v. Other Leakage | (speci) | 0 | NO | NO | NO |  | NO | NO
| at industrial plants and power stations |  | (spec) | 0 | NO | NO | NO |  | NO | NO
| in residential and commercial sectors |  | (spec) | 0 | NO | NO | NO |  | NO | NO
| 1. B. 2. c. Venting (5) | [7 empty] | NO | 0.05347
|  | i. Oil | (spec) | 0 | NO | NO | NO |  | NO | NO
|  | ii. Gas | gas transported PJ | PJ | 404.5899 | NO | 132.1585 |  | NO | 0.05347
|  | iii. Combined | (spec) | 0 | NO | NO | NO |  | NO | NO
| Flaring | [7 empty] | 92.6558 | IE,NO | IE,NO
|  | i. Oil | (spec) | 0 | NO | NO | NO | NO | NO | NO | NO
|  | ii. Gas | (spec) | 0 | NO | NO | NO | NO | NO | NO | NO
|  | iii. Combined | (spec) | 0 | NA | NA | IE | IE | 92.6558 | IE | IE
| 1.B.2.d. Other (please specify)(6) | [7 empty] | NO | NO | NO
2012
0 | GREENHOUSE GAS SOURCE AND |  | ACTIVITY DATA (1) |  |  | IMPLIED EMISSION FACTORS |  |  | EMISSIONS
| SINK CATEGORIES |  | Description (1) | Unit (1) | Value | CO2 | CH4 | N2O | CO2 | CH4 | N2O
[6 empty] | (kg/unit) (2) |  |  | (Gg)
| 1. B. 2. a. Oil (3) | [7 empty] | 0.018093 | 0.27361 | NA,NO
|  | I. Exploration | (SPEC) | 0 | NO | NO | NO | NO | NO | NO | NO
|  | ii. Production(4) | (spec) | 0 | NO | NO | NO |  | NO | NO
|  | iii. Transport | (PJ) | PJ | 1329.5183 | 13.6087 | 149.973 |  | 0.018093 | 0.19939
|  | iv. Refining / Storage | (e.g. PJ oil refined) | PJ | 1355.5843 | NA | 54.7464 | NA | NA | 0.074213 | NA
|  | v. Distribution of Oil Products | (e.g. PJ oil refined) | Mt | NO | NO | NO |  | NO | NO
|  | vi. Other | (spec) | 0 | NO | NO | NO |  | NO | NO
| 1. B. 2. b. Natural Gas | [7 empty] | 0.45314 | 17.7884
|  | i. Exploration | (spec) | 0 | NO | NO | NO |  | NO | NO
|  | ii. Production (4) / Processing | (speci | 0 | NO | NO | NO |  | NO | NO
|  | iii. Transmission | (e.g. PJ gas consumed) | PJ | 603.7484 | NO | 4163.4192 |  | NO | 2.5137
|  | iv. Distribution | PJ gas consumed | PJ | 603.7484 | 750.5445 | 25299.7759 |  | 0.45314 | 15.2747
|  | v. Other Leakage | (speci) | 0 | NO | NO | NO |  | NO | NO
| at industrial plants and power stations |  | (spec) | 0 | NO | NO | NO |  | NO | NO
| in residential and commercial sectors |  | (spec) | 0 | NO | NO | NO |  | NO | NO
| 1. B. 2. c. Venting (5) | [7 empty] | NO | 0.00984
|  | i. Oil | (spec) | 0 | NO | NO | NO |  | NO | NO
|  | ii. Gas | gas transported PJ | PJ | 534.1356 | NO | 18.4223 |  | NO | 0.00984
|  | iii. Combined | (spec) | 0 | NO | NO | NO |  | NO | NO
| Flaring | [7 empty] | 92.0203 | IE,NO | IE,NO
|  | i. Oil | (spec) | 0 | NO | NO | NO | NO | NO | NO | NO
|  | ii. Gas | (spec) | 0 | NO | NO | NO | NO | NO | NO | NO
|  | iii. Combined | (spec) | 0 | NA | NA | IE | IE | 92.0203 | IE | IE
| 1.B.2.d. Other (please specify)(6) | [7 empty] | NO | NO | NO

## DK
TABLE 1.B.2 SECTORAL BACKGROUND DATA FOR ENERGY
Fugitive Emissions from Oil, Natural Gas and Other Sources
(Sheet 1 of 1)
1990
| GREENHOUSE GAS SOURCE AND |  | ACTIVITY DATA (1) |  |  | IMPLIED EMISSION FACTORS |  |  | EMISSIONS
| SINK CATEGORIES |  | Description (1) | Unit (1) | Value | CO2 | CH4 | N2O | CO2 | CH4 | N2O
[6 empty] | (kg/unit) (2) |  |  | (Gg)
| 1. B. 2. a. Oil (3) | [7 empty] | 2.381 | 1.5623 | NA
|  | I. Exploration | (e.g. number of wells drilled) | 0 | IE | NA | IE | NA | NA | IE | NA
|  | ii. Production(4) | Oil produced | Mg | 6019140 | 0.39557 | 0.2534 |  | 2.381 | 1.5252
|  | iii. Transport | Oil produced | Mg | 6019140 | NA | IE |  | NA | IE
|  | iv. Refining / Storage | Oil refined | Mg | 7263 | NA | 5.1 | NA | NA | 0.037041 | NA
|  | v. Distribution of Oil Products | Gasoline distribution | Mg | 1734294.75 | NA | NA |  | NA | NA
|  | vi. Other | Oil refined | Mg | NA | NA | NA |  | NA | NA
| 1. B. 2. b. Natural Gas | [7 empty] | 0.0080633 | 0.44811
|  | i. Exploration | 0 | 0 | IE | NA | IE |  | NA | IE
|  | ii. Production (4) / Processing | Gas produced | 10^6 m^3 | 5137 | NA | IE |  | NA | IE
|  | iii. Transmission | Gas transmission | 10^6 m^3 | 2739 | 1.2611 | 69.4543 |  | 0.0034542 | 0.19024
|  | iv. Distribution | Gas distributed | 10^6 m^3 | 1749.06 | 2.6352 | 147.4379 |  | 0.0046091 | 0.25788
|  | v. Other Leakage | Incl. in transmission | 0 | IE | NA | IE |  | NA | IE
| at industrial plants and power stations |  | 0 | 0 | IE | NA | IE |  | NA | IE
| in residential and commercial sectors |  | 0 | 0 | IE | NA | IE |  | NA | IE
| 1. B. 2. c. Venting (5) | [7 empty] | 0.0010934 | 0.058362
|  | i. Oil | (e.g. PJ oil produced) | 0 | NO | NO | NO |  | NO | NO
|  | ii. Gas | Venting in gas terminals | GJ | 3614 | 0.30255 | 16.149 |  | 0.0010934 | 0.058362
|  | iii. Combined | 0 | 0 | NO | NO | NO |  | NO | NO
| Flaring | [7 empty] | 324.7966 | 0.042237 | 0.0024837
|  | i. Oil | Refinergy gas consumption | GJ | 411788 | 55.732 | 0.018145 | 0.000472 | 22.9498 | 0.0074719 | 0.00019436
|  | ii. Gas | Gas consumption | GJ | 5105797.0943 | 59.1185 | 0.0068089 | 0.00044838 | 301.8468 | 0.034765 | 0.0022894
|  | iii. Combined | 0 | 0 | NO | NO | NO | NO | NO | NO | NO
| 1.B.2.d. Other (please specify)(6) | [7 empty] | NA | NA | NA
1991
0 | GREENHOUSE GAS SOURCE AND |  | ACTIVITY DATA (1) |  |  | IMPLIED EMISSION FACTORS |  |  | EMISSIONS
| SINK CATEGORIES |  | Description (1) | Unit (1) | Value | CO2 | CH4 | N2O | CO2 | CH4 | N2O
[6 empty] | (kg/unit) (2) |  |  | (Gg)
| 1. B. 2. a. Oil (3) | [7 empty] | 2.7802 | 1.8742 | NA
|  | I. Exploration | (e.g. number of wells drilled) | 0 | IE | NA | IE | NA | NA | IE | NA
|  | ii. Production(4) | Oil produced | Mg | 7100160 | 0.39157 | 0.25836 |  | 2.7802 | 1.8344
|  | iii. Transport | Oil produced | Mg | 7100160 | NA | IE |  | NA | IE
|  | iv. Refining / Storage | Oil refined | Mg | 7798 | NA | 5.1 | NA | NA | 0.03977 | NA
|  | v. Distribution of Oil Products | Gasoline distribution | Mg | 1755602.25 | NA | NA |  | NA | NA
|  | vi. Other | Oil refined | Mg | NA | NA | NA |  | NA | NA
| 1. B. 2. b. Natural Gas | [7 empty] | 0.012496 | 0.62959
|  | i. Exploration | 0 | 0 | IE | NA | IE |  | NA | IE
|  | ii. Production (4) / Processing | Gas produced | 10^6 m^3 | 5760 | NA | IE |  | NA | IE
|  | iii. Transmission | Gas transmission | 10^6 m^3 | 3496 | 1.9816 | 99.1457 |  | 0.0069276 | 0.34661
|  | iv. Distribution | Gas distributed | 10^6 m^3 | 2001.431 | 2.7822 | 141.3886 |  | 0.0055683 | 0.28298
|  | v. Other Leakage | Incl. in transmission | 0 | IE | NA | IE |  | NA | IE
| at industrial plants and power stations |  | 0 | 0 | IE | NA | IE |  | NA | IE
| in residential and commercial sectors |  | 0 | 0 | IE | NA | IE |  | NA | IE
| 1. B. 2. c. Venting (5) | [7 empty] | 0.0012025 | 0.058379
|  | i. Oil | (e.g. PJ oil produced) | 0 | NO | NO | NO |  | NO | NO
|  | ii. Gas | Venting in gas terminals | GJ | 3615 | 0.33263 | 16.149 |  | 0.0012025 | 0.058379
|  | iii. Combined | 0 | 0 | NO | NO | NO |  | NO | NO
| Flaring | [7 empty] | 642.6974 | 0.066464 | 0.0048929
|  | i. Oil | Refinergy gas consumption | GJ | 411788 | 55.732 | 0.018145 | 0.000472 | 22.9498 | 0.0074719 | 0.00019436
|  | ii. Gas | Gas consumption | GJ | 10481648.3963 | 59.1269 | 0.0056282 | 0.00044827 | 619.7477 | 0.058992 | 0.0046986
|  | iii. Combined | 0 | 0 | NO | NO | NO | NO | NO | NO | NO
| 1.B.2.d. Other (please specify)(6) | [7 empty] | NA | NA | NA
1992
0 | GREENHOUSE GAS SOURCE AND |  | ACTIVITY DATA (1) |  |  | IMPLIED EMISSION FACTORS |  |  | EMISSIONS
| SINK CATEGORIES |  | Description (1) | Unit (1) | Value | CO2 | CH4 | N2O | CO2 | CH4 | N2O
[6 empty] | (kg/unit) (2) |  |  | (Gg)
| 1. B. 2. a. Oil (3) | [7 empty] | 3.0572 | 1.9792 | NA
|  | I. Exploration | (e.g. number of wells drilled) | 0 | IE | NA | IE | NA | NA | IE | NA
|  | ii. Production(4) | Oil produced | Mg | 7847500 | 0.38957 | 0.24679 |  | 3.0572 | 1.9367
|  | iii. Transport | Oil produced | Mg | 7847500 | NA | IE |  | NA | IE
|  | iv. Refining / Storage | Oil refined | Mg | 8324 | NA | 5.1 | NA | NA | 0.042452 | NA
|  | v. Distribution of Oil Products | Gasoline distribution | Mg | 1773636.75 | NA | NA |  | NA | NA
|  | vi. Other | Oil refined | Mg | NA | NA | NA |  | NA | NA
| 1. B. 2. b. Natural Gas | [7 empty] | 0.0070717 | 0.38725
|  | i. Exploration | 0 | 0 | IE | NA | IE |  | NA | IE
|  | ii. Production (4) / Processing | Gas produced | 10^6 m^3 | 6203 | NA | IE |  | NA | IE
|  | iii. Transmission | Gas transmission | 10^6 m^3 | 3616 | 0.53013 | 28.7046 |  | 0.0019169 | 0.1038
|  | iv. Distribution | Gas distributed | 10^6 m^3 | 2079.385 | 2.479 | 136.3147 |  | 0.0051548 | 0.28345
|  | v. Other Leakage | Incl. in transmission | 0 | IE | NA | IE |  | NA | IE
| at industrial plants and power stations |  | 0 | 0 | IE | NA | IE |  | NA | IE
| in residential and commercial sectors |  | 0 | 0 | IE | NA | IE |  | NA | IE
| 1. B. 2. c. Venting (5) | [7 empty] | 0.0011114 | 0.058379
|  | i. Oil | (e.g. PJ oil produced) | 0 | NO | NO | NO |  | NO | NO
|  | ii. Gas | Venting in gas terminals | GJ | 3615 | 0.30743 | 16.149 |  | 0.0011114 | 0.058379
|  | iii. Combined | 0 | 0 | NO | NO | NO |  | NO | NO
| Flaring | [7 empty] | 662.9137 | 0.067987 | 0.0050461
|  | i. Oil | Refinergy gas consumption | GJ | 411788 | 55.732 | 0.018145 | 0.000472 | 22.9498 | 0.0074719 | 0.00019436
|  | ii. Gas | Gas consumption | GJ | 10823511.7751 | 59.1272 | 0.0055911 | 0.00044826 | 639.9639 | 0.060515 | 0.0048518
|  | iii. Combined | 0 | 0 | NO | NO | NO | NO | NO | NO | NO
| 1.B.2.d. Other (please specify)(6) | [7 empty] | NA | NA | NA
1993
0 | GREENHOUSE GAS SOURCE AND |  | ACTIVITY DATA (1) |  |  | IMPLIED EMISSION FACTORS |  |  | EMISSIONS
| SINK CATEGORIES |  | Description (1) | Unit (1) | Value | CO2 | CH4 | N2O | CO2 | CH4 | N2O
[6 empty] | (kg/unit) (2) |  |  | (Gg)
| 1. B. 2. a. Oil (3) | [7 empty] | 3.2327 | 2.1142 | NA
|  | I. Exploration | (e.g. number of wells drilled) | 0 | IE | NA | IE | NA | NA | IE | NA
|  | ii. Production(4) | Oil produced | Mg | 8362640 | 0.38657 | 0.24771 |  | 3.2327 | 2.0715
|  | iii. Transport | Oil produced | Mg | 8362640 | NA | IE |  | NA | IE
|  | iv. Refining / Storage | Oil refined | Mg | 8356 | NA | 5.1 | NA | NA | 0.042616 | NA
|  | v. Distribution of Oil Products | Gasoline distribution | Mg | 1786929.75 | NA | NA |  | NA | NA
|  | vi. Other | Oil refined | Mg | NA | NA | NA |  | NA | NA
| 1. B. 2. b. Natural Gas | [7 empty] | 0.0096223 | 0.49194
|  | i. Exploration | 0 | 0 | IE | NA | IE |  | NA | IE
|  | ii. Production (4) / Processing | Gas produced | 10^6 m^3 | 6342 | NA | IE |  | NA | IE
|  | iii. Transmission | Gas transmission | 10^6 m^3 | 3992 | 1.0271 | 52.0667 |  | 0.0041003 | 0.20785
|  | iv. Distribution | Gas distributed | 10^6 m^3 | 2365.211 | 2.3347 | 120.11 |  | 0.005522 | 0.28409
|  | v. Other Leakage | Incl. in transmission | 0 | IE | NA | IE |  | NA | IE
| at industrial plants and power stations |  | 0 | 0 | IE | NA | IE |  | NA | IE
| in residential and commercial sectors |  | 0 | 0 | IE | NA | IE |  | NA | IE
| 1. B. 2. c. Venting (5) | [7 empty] | 0.0011842 | 0.058524
|  | i. Oil | (e.g. PJ oil produced) | 0 | NO | NO | NO |  | NO | NO
|  | ii. Gas | Venting in gas terminals | GJ | 3624 | 0.32677 | 16.149 |  | 0.0011842 | 0.058524
|  | iii. Combined | 0 | 0 | NO | NO | NO |  | NO | NO
| Flaring | [7 empty] | 576.4218 | 0.061431 | 0.0043907
|  | i. Oil | Refinergy gas consumption | GJ | 411788 | 55.732 | 0.018145 | 0.000472 | 22.9498 | 0.0074719 | 0.00019436
|  | ii. Gas | Gas consumption | GJ | 9360899.1673 | 59.126 | 0.0057643 | 0.00044828 | 553.4721 | 0.053959 | 0.0041963
|  | iii. Combined | 0 | 0 | NO | NO | NO | NO | NO | NO | NO
| 1.B.2.d. Other (please specify)(6) | [7 empty] | NA | NA | NA
1994
0 | GREENHOUSE GAS SOURCE AND |  | ACTIVITY DATA (1) |  |  | IMPLIED EMISSION FACTORS |  |  | EMISSIONS
| SINK CATEGORIES |  | Description (1) | Unit (1) | Value | CO2 | CH4 | N2O | CO2 | CH4 | N2O
[6 empty] | (kg/unit) (2) |  |  | (Gg)
| 1. B. 2. a. Oil (3) | [7 empty] | 3.5016 | 2.3807 | NA
|  | I. Exploration | (e.g. number of wells drilled) | 0 | IE | NA | IE | NA | NA | IE | NA
|  | ii. Production(4) | Oil produced | Mg | 9225220 | 0.37957 | 0.24374 |  | 3.5016 | 2.2486
|  | iii. Transport | Oil produced | Mg | 9225220 | NA | IE |  | NA | IE
|  | iv. Refining / Storage | Oil refined | Mg | 8917 | NA | 14.8088 | NA | NA | 0.13205 | NA
|  | v. Distribution of Oil Products | Gasoline distribution | Mg | 1825862.25 | NA | NA |  | NA | NA
|  | vi. Other | Oil refined | Mg | NA | NA | NA |  | NA | NA
| 1. B. 2. b. Natural Gas | [7 empty] | 0.009104 | 0.45739
|  | i. Exploration | 0 | 0 | IE | NA | IE |  | NA | IE
|  | ii. Production (4) / Processing | Gas produced | 10^6 m^3 | 6269 | NA | IE |  | NA | IE
|  | iii. Transmission | Gas transmission | 10^6 m^3 | 4321 | 0.78218 | 38.9461 |  | 0.0033798 | 0.16829
|  | iv. Distribution | Gas distributed | 10^6 m^3 | 2644.139 | 2.1649 | 109.3391 |  | 0.0057242 | 0.28911
|  | v. Other Leakage | Incl. in transmission | 0 | IE | NA | IE |  | NA | IE
| at industrial plants and power stations |  | 0 | 0 | IE | NA | IE |  | NA | IE
| in residential and commercial sectors |  | 0 | 0 | IE | NA | IE |  | NA | IE
| 1. B. 2. c. Venting (5) | [7 empty] | 0.0025538 | 0.127
|  | i. Oil | (e.g. PJ oil produced) | 0 | NO | NO | NO |  | NO | NO
|  | ii. Gas | Venting in gas terminals | GJ | 7710.036 | 0.33124 | 16.472 |  | 0.0025538 | 0.127
|  | iii. Combined | 0 | 0 | NO | NO | NO |  | NO | NO
| Flaring | [7 empty] | 566.4069 | 0.04886 | 0.0043136
|  | i. Oil | Refinergy gas consumption | GJ | 411788 | 55.5292 | 0.018145 | 0.000472 | 22.8663 | 0.0074719 | 0.00019436
|  | ii. Gas | Gas consumption | GJ | 9191521.053 | 59.135 | 0.0045029 | 0.00044815 | 543.5407 | 0.041388 | 0.0041192
|  | iii. Combined | 0 | 0 | NO | NO | NO | NO | NO | NO | NO
| 1.B.2.d. Other (please specify)(6) | [7 empty] | NA | NA | NA
1995
0 | GREENHOUSE GAS SOURCE AND |  | ACTIVITY DATA (1) |  |  | IMPLIED EMISSION FACTORS |  |  | EMISSIONS
| SINK CATEGORIES |  | Description (1) | Unit (1) | Value | CO2 | CH4 | N2O | CO2 | CH4 | N2O
[6 empty] | (kg/unit) (2) |  |  | (Gg)
| 1. B. 2. a. Oil (3) | [7 empty] | 3.5215 | 2.3859 | NA
|  | I. Exploration | (e.g. number of wells drilled) | 0 | IE | NA | IE | NA | NA | IE | NA
|  | ii. Production(4) | Oil produced | Mg | 9277680 | 0.37957 | 0.24369 |  | 3.5215 | 2.2609
|  | iii. Transport | Oil produced | Mg | 9277680 | NA | IE |  | NA | IE
|  | iv. Refining / Storage | Oil refined | Mg | 9806 | NA | 12.7473 | NA | NA | 0.125 | NA
|  | v. Distribution of Oil Products | Gasoline distribution | Mg | 1884782.54 | NA | NA |  | NA | NA
|  | vi. Other | Oil refined | Mg | NA | NA | NA |  | NA | NA
| 1. B. 2. b. Natural Gas | [7 empty] | 0.017851 | 0.90673
|  | i. Exploration | 0 | 0 | IE | NA | IE |  | NA | IE
|  | ii. Production (4) / Processing | Gas produced | 10^6 m^3 | 6321 | NA | IE |  | NA | IE
|  | iii. Transmission | Gas transmission | 10^6 m^3 | 4689 | 2.5164 | 127.2236 |  | 0.011799 | 0.59655
|  | iv. Distribution | Gas distributed | 10^6 m^3 | 3089.253 | 1.9589 | 100.405 |  | 0.0060516 | 0.31018
|  | v. Other Leakage | Incl. in transmission | 0 | IE | NA | IE |  | NA | IE
| at industrial plants and power stations |  | 0 | 0 | IE | NA | IE |  | NA | IE
| in residential and commercial sectors |  | 0 | 0 | IE | NA | IE |  | NA | IE
| 1. B. 2. c. Venting (5) | [7 empty] | 0.0024184 | 0.123
|  | i. Oil | (e.g. PJ oil produced) | 0 | NO | NO | NO |  | NO | NO
|  | ii. Gas | Venting in gas terminals | GJ | 7409.824 | 0.32637 | 16.5996 |  | 0.0024184 | 0.123
|  | iii. Combined | 0 | 0 | NO | NO | NO |  | NO | NO
| Flaring | [7 empty] | 445.8786 | 0.046519 | 0.0034022
|  | i. Oil | Refinergy gas consumption | GJ | 411788 | 55.5292 | 0.018145 | 0.000472 | 22.8663 | 0.0074719 | 0.00019436
|  | ii. Gas | Gas consumption | GJ | 7154975.1201 | 59.1214 | 0.0054573 | 0.00044834 | 423.0123 | 0.039047 | 0.0032079
|  | iii. Combined | 0 | 0 | NO | NO | NO | NO | NO | NO | NO
| 1.B.2.d. Other (please specify)(6) | [7 empty] | NA | NA | NA
1996
0 | GREENHOUSE GAS SOURCE AND |  | ACTIVITY DATA (1) |  |  | IMPLIED EMISSION FACTORS |  |  | EMISSIONS
| SINK CATEGORIES |  | Description (1) | Unit (1) | Value | CO2 | CH4 | N2O | CO2 | CH4 | N2O
[6 empty] | (kg/unit) (2) |  |  | (Gg)
| 1. B. 2. a. Oil (3) | [7 empty] | 3.987 | 2.5856 | NA
|  | I. Exploration | (e.g. number of wells drilled) | 0 | IE | NA | IE | NA | NA | IE | NA
|  | ii. Production(4) | Oil produced | Mg | 10394820 | 0.38356 | 0.23671 |  | 3.987 | 2.4606
|  | iii. Transport | Oil produced | Mg | 10394820 | NA | IE |  | NA | IE
|  | iv. Refining / Storage | Oil refined | Mg | 10526 | NA | 11.8754 | NA | NA | 0.125 | NA
|  | v. Distribution of Oil Products | Gasoline distribution | Mg | 1923574.79 | NA | NA |  | NA | NA
|  | vi. Other | Oil refined | Mg | NA | NA | NA |  | NA | NA
| 1. B. 2. b. Natural Gas | [7 empty] | 0.013192 | 0.51844
|  | i. Exploration | 0 | 0 | IE | NA | IE |  | NA | IE
|  | ii. Production (4) / Processing | Gas produced | 10^6 m^3 | 7506 | NA | IE |  | NA | IE
|  | iii. Transmission | Gas transmission | 10^6 m^3 | 5705 | 0.91271 | 35.5927 |  | 0.005207 | 0.20306
|  | iv. Distribution | Gas distributed | 10^6 m^3 | 3628.8 | 2.2005 | 86.9101 |  | 0.0079852 | 0.31538
|  | v. Other Leakage | Incl. in transmission | 0 | IE | NA | IE |  | NA | IE
| at industrial plants and power stations |  | 0 | 0 | IE | NA | IE |  | NA | IE
| in residential and commercial sectors |  | 0 | 0 | IE | NA | IE |  | NA | IE
| 1. B. 2. c. Venting (5) | [7 empty] | 0.0045761 | 0.178
|  | i. Oil | (e.g. PJ oil produced) | 0 | NO | NO | NO |  | NO | NO
|  | ii. Gas | Venting in gas terminals | GJ | 10835.95 | 0.42231 | 16.4268 |  | 0.0045761 | 0.178
|  | iii. Combined | 0 | 0 | NO | NO | NO |  | NO | NO
| Flaring | [7 empty] | 489.584 | 0.0477 | 0.0037328
|  | i. Oil | Refinergy gas consumption | GJ | 411788.16 | 55.5292 | 0.018145 | 0.000472 | 22.8663 | 0.0074719 | 0.00019436
|  | ii. Gas | Gas consumption | GJ | 7893537.2737 | 59.1266 | 0.0050964 | 0.00044827 | 466.7177 | 0.040228 | 0.0035384
|  | iii. Combined | 0 | 0 | NO | NO | NO | NO | NO | NO | NO
| 1.B.2.d. Other (please specify)(6) | [7 empty] | NA | NA | NA
1997
0 | GREENHOUSE GAS SOURCE AND |  | ACTIVITY DATA (1) |  |  | IMPLIED EMISSION FACTORS |  |  | EMISSIONS
| SINK CATEGORIES |  | Description (1) | Unit (1) | Value | CO2 | CH4 | N2O | CO2 | CH4 | N2O
[6 empty] | (kg/unit) (2) |  |  | (Gg)
| 1. B. 2. a. Oil (3) | [7 empty] | 4.5243 | 2.9032 | NA
|  | I. Exploration | (e.g. number of wells drilled) | 0 | IE | NA | IE | NA | NA | IE | NA
|  | ii. Production(4) | Oil produced | Mg | 11495620 | 0.39356 | 0.24 |  | 4.5243 | 2.759
|  | iii. Transport | Oil produced | Mg | 11495620 | NA | IE |  | NA | IE
|  | iv. Refining / Storage | Oil refined | Mg | 7910 | NA | 18.2301 | NA | NA | 0.1442 | NA
|  | v. Distribution of Oil Products | Gasoline distribution | Mg | 1982472.75 | NA | NA |  | NA | NA
|  | vi. Other | Oil refined | Mg | NA | NA | NA |  | NA | NA
| 1. B. 2. b. Natural Gas | [7 empty] | 0.018078 | 0.47626
|  | i. Exploration | 0 | 0 | IE | NA | IE |  | NA | IE
|  | ii. Production (4) / Processing | Gas produced | 10^6 m^3 | 9534 | NA | IE |  | NA | IE
|  | iii. Transmission | Gas transmission | 10^6 m^3 | 6956 | 1.1202 | 33.8406 |  | 0.0077918 | 0.2354
|  | iv. Distribution | Gas distributed | 10^6 m^3 | 3694.699 | 2.7841 | 65.193 |  | 0.010286 | 0.24087
|  | v. Other Leakage | Incl. in transmission | 0 | IE | NA | IE |  | NA | IE
| at industrial plants and power stations |  | 0 | 0 | IE | NA | IE |  | NA | IE
| in residential and commercial sectors |  | 0 | 0 | IE | NA | IE |  | NA | IE
| 1. B. 2. c. Venting (5) | [7 empty] | 0.0046162 | 0.14
|  | i. Oil | (e.g. PJ oil produced) | 0 | NO | NO | NO |  | NO | NO
|  | ii. Gas | Venting in gas terminals | GJ | 8652.729 | 0.5335 | 16.1799 |  | 0.0046162 | 0.14
|  | iii. Combined | 0 | 0 | NO | NO | NO |  | NO | NO
| Flaring | [7 empty] | 690.634 | 0.061837 | 0.0052489
|  | i. Oil | Refinergy gas consumption | GJ | 266500 | 55.7409 | 0.018145 | 0.000472 | 14.8549 | 0.0048356 | 0.00012579
|  | ii. Gas | Gas consumption | GJ | 11429065.6872 | 59.1281 | 0.0049874 | 0.00044825 | 675.7791 | 0.057001 | 0.0051231
|  | iii. Combined | 0 | 0 | NO | NO | NO | NO | NO | NO | NO
| 1.B.2.d. Other (please specify)(6) | [7 empty] | NA | NA | NA
1998
0 | GREENHOUSE GAS SOURCE AND |  | ACTIVITY DATA (1) |  |  | IMPLIED EMISSION FACTORS |  |  | EMISSIONS
| SINK CATEGORIES |  | Description (1) | Unit (1) | Value | CO2 | CH4 | N2O | CO2 | CH4 | N2O
[6 empty] | (kg/unit) (2) |  |  | (Gg)
| 1. B. 2. a. Oil (3) | [7 empty] | 4.7098 | 2.9887 | NA
|  | I. Exploration | (e.g. number of wells drilled) | 0 | IE | NA | IE | NA | NA | IE | NA
|  | ii. Production(4) | Oil produced | Mg | 11876600 | 0.39656 | 0.23941 |  | 4.7098 | 2.8434
|  | iii. Transport | Oil produced | Mg | 11876600 | NA | IE |  | NA | IE
|  | iv. Refining / Storage | Oil refined | Mg | 7906 | NA | 18.3784 | NA | NA | 0.1453 | NA
|  | v. Distribution of Oil Products | Gasoline distribution | Mg | 2010743.965 | NA | NA |  | NA | NA
|  | vi. Other | Oil refined | Mg | NA | NA | NA |  | NA | NA
| 1. B. 2. b. Natural Gas | [7 empty] | 0.013996 | 0.40262
|  | i. Exploration | 0 | 0 | IE | NA | IE |  | NA | IE
|  | ii. Production (4) / Processing | Gas produced | 10^6 m^3 | 10281 | NA | IE |  | NA | IE
|  | iii. Transmission | Gas transmission | 10^6 m^3 | 6641 | 0.86245 | 23.3847 |  | 0.0057275 | 0.1553
|  | iv. Distribution | Gas distributed | 10^6 m^3 | 3968.62 | 2.0835 | 62.3192 |  | 0.0082685 | 0.24732
|  | v. Other Leakage | Incl. in transmission | 0 | IE | NA | IE |  | NA | IE
| at industrial plants and power stations |  | 0 | 0 | IE | NA | IE |  | NA | IE
| in residential and commercial sectors |  | 0 | 0 | IE | NA | IE |  | NA | IE
| 1. B. 2. c. Venting (5) | [7 empty] | 0.0033753 | 0.092
|  | i. Oil | (e.g. PJ oil produced) | 0 | NO | NO | NO |  | NO | NO
|  | ii. Gas | Venting in gas terminals | GJ | 5773.455 | 0.58463 | 15.935 |  | 0.0033753 | 0.092
|  | iii. Combined | 0 | 0 | NO | NO | NO |  | NO | NO
| Flaring | [7 empty] | 510.3857 | 0.048321 | 0.0038867
|  | i. Oil | Refinergy gas consumption | GJ | 339236 | 55.5636 | 0.018145 | 0.000472 | 18.8492 | 0.0061554 | 0.00016012
|  | ii. Gas | Gas consumption | GJ | 8313246.5337 | 59.1269 | 0.0050721 | 0.00044827 | 491.5365 | 0.042165 | 0.0037265
|  | iii. Combined | 0 | 0 | NO | NO | NO | NO | NO | NO | NO
| 1.B.2.d. Other (please specify)(6) | [7 empty] | NA | NA | NA
1999
0 | GREENHOUSE GAS SOURCE AND |  | ACTIVITY DATA (1) |  |  | IMPLIED EMISSION FACTORS |  |  | EMISSIONS
| SINK CATEGORIES |  | Description (1) | Unit (1) | Value | CO2 | CH4 | N2O | CO2 | CH4 | N2O
[6 empty] | (kg/unit) (2) |  |  | (Gg)
| 1. B. 2. a. Oil (3) | [7 empty] | 5.726 | 3.3731 | NA
|  | I. Exploration | (e.g. number of wells drilled) | 0 | IE | NA | IE | NA | NA | IE | NA
|  | ii. Production(4) | Oil produced | Mg | 14931320 | 0.38349 | 0.21607 |  | 5.726 | 3.2262
|  | iii. Transport | Oil produced | Mg | 14931320 | NA | IE |  | NA | IE
|  | iv. Refining / Storage | Oil refined | Mg | 8252 | NA | 17.8017 | NA | NA | 0.1469 | NA
|  | v. Distribution of Oil Products | Gasoline distribution | Mg | 2071857.02 | NA | NA |  | NA | NA
|  | vi. Other | Oil refined | Mg | NA | NA | NA |  | NA | NA
| 1. B. 2. b. Natural Gas | [7 empty] | 0.0149 | 0.36142
|  | i. Exploration | 0 | 0 | IE | NA | IE |  | NA | IE
|  | ii. Production (4) / Processing | Gas produced | 10^6 m^3 | 10901 | NA | IE |  | NA | IE
|  | iii. Transmission | Gas transmission | 10^6 m^3 | 6795 | 1.0081 | 18.1015 |  | 0.0068499 | 0.123
|  | iv. Distribution | Gas distributed | 10^6 m^3 | 3331.439 | 2.4165 | 71.5669 |  | 0.0080505 | 0.23842
|  | v. Other Leakage | Incl. in transmission | 0 | IE | NA | IE |  | NA | IE
| at industrial plants and power stations |  | 0 | 0 | IE | NA | IE |  | NA | IE
| in residential and commercial sectors |  | 0 | 0 | IE | NA | IE |  | NA | IE
| 1. B. 2. c. Venting (5) | [7 empty] | 0.0021461 | 0.058
|  | i. Oil | (e.g. PJ oil produced) | 0 | NO | NO | NO |  | NO | NO
|  | ii. Gas | Venting in gas terminals | GJ | 3660.725 | 0.58624 | 15.8439 |  | 0.0021461 | 0.058
|  | iii. Combined | 0 | 0 | NO | NO | NO |  | NO | NO
| Flaring | [7 empty] | 1088.1442 | 0.09253 | 0.0082657
|  | i. Oil | Refinergy gas consumption | GJ | 324130 | 55.1103 | 0.018145 | 0.000472 | 17.8629 | 0.0058813 | 0.00015299
|  | ii. Gas | Gas consumption | GJ | 18100185.5121 | 59.131 | 0.0047872 | 0.00044821 | 1070.2814 | 0.086649 | 0.0081127
|  | iii. Combined | 0 | 0 | NO | NO | NO | NO | NO | NO | NO
| 1.B.2.d. Other (please specify)(6) | [7 empty] | NA | NA | NA
2000
0 | GREENHOUSE GAS SOURCE AND |  | ACTIVITY DATA (1) |  |  | IMPLIED EMISSION FACTORS |  |  | EMISSIONS
| SINK CATEGORIES |  | Description (1) | Unit (1) | Value | CO2 | CH4 | N2O | CO2 | CH4 | N2O
[6 empty] | (kg/unit) (2) |  |  | (Gg)
| 1. B. 2. a. Oil (3) | [7 empty] | 6.7874 | 3.5633 | NA
|  | I. Exploration | (e.g. number of wells drilled) | 0 | IE | NA | IE | NA | NA | IE | NA
|  | ii. Production(4) | Oil produced | Mg | 18175240 | 0.37344 | 0.18569 |  | 6.7874 | 3.375
|  | iii. Transport | Oil produced | Mg | 18175240 | NA | IE |  | NA | IE
|  | iv. Refining / Storage | Oil refined | Mg | 8508 | NA | 22.1321 | NA | NA | 0.1883 | NA
|  | v. Distribution of Oil Products | Gasoline distribution | Mg | 2067769.5 | NA | NA |  | NA | NA
|  | vi. Other | Oil refined | Mg | NA | NA | NA |  | NA | NA
| 1. B. 2. b. Natural Gas | [7 empty] | 0.010814 | 0.31129
|  | i. Exploration | 0 | 0 | IE | NA | IE |  | NA | IE
|  | ii. Production (4) / Processing | Gas produced | 10^6 m^3 | 11316 | NA | IE |  | NA | IE
|  | iii. Transmission | Gas transmission | 10^6 m^3 | 7079 | 0.27012 | 12.1486 |  | 0.0019122 | 0.086
|  | iv. Distribution | Gas distributed | 10^6 m^3 | 3214.937 | 2.7688 | 70.0752 |  | 0.0089016 | 0.22529
|  | v. Other Leakage | Incl. in transmission | 0 | IE | NA | IE |  | NA | IE
| at industrial plants and power stations |  | 0 | 0 | IE | NA | IE |  | NA | IE
| in residential and commercial sectors |  | 0 | 0 | IE | NA | IE |  | NA | IE
| 1. B. 2. c. Venting (5) | [7 empty] | 0.0032423 | 0.076
|  | i. Oil | (e.g. PJ oil produced) | 0 | NO | NO | NO |  | NO | NO
|  | ii. Gas | Venting in gas terminals | GJ | 4882.687 | 0.66405 | 15.5652 |  | 0.0032423 | 0.076
|  | iii. Combined | 0 | 0 | NO | NO | NO |  | NO | NO
| Flaring | [7 empty] | 713.2733 | 0.067882 | 0.0054252
|  | i. Oil | Refinergy gas consumption | GJ | 336541 | 55.1059 | 0.018145 | 0.000472 | 18.5454 | 0.0061065 | 0.00015885
|  | ii. Gas | Gas consumption | GJ | 11749179.2139 | 59.1299 | 0.0052579 | 0.00044823 | 694.728 | 0.061776 | 0.0052664
|  | iii. Combined | 0 | 0 | NO | NO | NO | NO | NO | NO | NO
| 1.B.2.d. Other (please specify)(6) | [7 empty] | NA | NA | NA
2001
0 | GREENHOUSE GAS SOURCE AND |  | ACTIVITY DATA (1) |  |  | IMPLIED EMISSION FACTORS |  |  | EMISSIONS
| SINK CATEGORIES |  | Description (1) | Unit (1) | Value | CO2 | CH4 | N2O | CO2 | CH4 | N2O
[6 empty] | (kg/unit) (2) |  |  | (Gg)
| 1. B. 2. a. Oil (3) | [7 empty] | 6.5248 | 3.7298 | NA
|  | I. Exploration | (e.g. number of wells drilled) | 0 | IE | NA | IE | NA | NA | IE | NA
|  | ii. Production(4) | Oil produced | Mg | 17378020 | 0.37546 | 0.205 |  | 6.5248 | 3.5626
|  | iii. Transport | Oil produced | Mg | 17378020 | NA | IE |  | NA | IE
|  | iv. Refining / Storage | Oil refined | Mg | 8284 | NA | 20.1835 | NA | NA | 0.1672 | NA
|  | v. Distribution of Oil Products | Gasoline distribution | Mg | 2007534.75 | NA | NA |  | NA | NA
|  | vi. Other | Oil refined | Mg | NA | NA | NA |  | NA | NA
| 1. B. 2. b. Natural Gas | [7 empty] | 0.011273 | 0.3982
|  | i. Exploration | 0 | 0 | IE | NA | IE |  | NA | IE
|  | ii. Production (4) / Processing | Gas produced | 10^6 m^3 | 11116 | NA | IE |  | NA | IE
|  | iii. Transmission | Gas transmission | 10^6 m^3 | 7289 | 0.23928 | 21.5393 |  | 0.0017441 | 0.157
|  | iv. Distribution | Gas distributed | 10^6 m^3 | 3708.821 | 2.5693 | 65.0334 |  | 0.0095292 | 0.2412
|  | v. Other Leakage | Incl. in transmission | 0 | IE | NA | IE |  | NA | IE
| at industrial plants and power stations |  | 0 | 0 | IE | NA | IE |  | NA | IE
| in residential and commercial sectors |  | 0 | 0 | IE | NA | IE |  | NA | IE
| 1. B. 2. c. Venting (5) | [7 empty] | 0.0027502 | 0.073
|  | i. Oil | (e.g. PJ oil produced) | 0 | NO | NO | NO |  | NO | NO
|  | ii. Gas | Venting in gas terminals | GJ | 4653.72 | 0.59096 | 15.6864 |  | 0.0027502 | 0.073
|  | iii. Combined | 0 | 0 | NO | NO | NO |  | NO | NO
| Flaring | [7 empty] | 762.9863 | 0.072182 | 0.0057958
|  | i. Oil | Refinergy gas consumption | GJ | 221461 | 55.1578 | 0.018145 | 0.000472 | 12.2153 | 0.0040184 | 0.00010453
|  | ii. Gas | Gas consumption | GJ | 12697014.0146 | 59.1297 | 0.0053685 | 0.00044824 | 750.771 | 0.068164 | 0.0056913
|  | iii. Combined | 0 | 0 | NO | NO | NO | NO | NO | NO | NO
| 1.B.2.d. Other (please specify)(6) | [7 empty] | NA | NA | NA
2002
0 | GREENHOUSE GAS SOURCE AND |  | ACTIVITY DATA (1) |  |  | IMPLIED EMISSION FACTORS |  |  | EMISSIONS
| SINK CATEGORIES |  | Description (1) | Unit (1) | Value | CO2 | CH4 | N2O | CO2 | CH4 | N2O
[6 empty] | (kg/unit) (2) |  |  | (Gg)
| 1. B. 2. a. Oil (3) | [7 empty] | 6.8511 | 3.8669 | NA
|  | I. Exploration | (e.g. number of wells drilled) | 0 | IE | NA | IE | NA | NA | IE | NA
|  | ii. Production(4) | Oil produced | Mg | 18493000 | 0.37047 | 0.20021 |  | 6.8511 | 3.7024
|  | iii. Transport | Oil produced | Mg | 18493000 | NA | IE |  | NA | IE
|  | iv. Refining / Storage | Oil refined | Mg | 8045 | NA | 20.4475 | NA | NA | 0.1645 | NA
|  | v. Distribution of Oil Products | Gasoline distribution | Mg | 2001426.75 | NA | NA |  | NA | NA
|  | vi. Other | Oil refined | Mg | NA | NA | NA |  | NA | NA
| 1. B. 2. b. Natural Gas | [7 empty] | 0.011102 | 0.3002
|  | i. Exploration | 0 | 0 | IE | NA | IE |  | NA | IE
|  | ii. Production (4) / Processing | Gas produced | 10^6 m^3 | 10844 | NA | IE |  | NA | IE
|  | iii. Transmission | Gas transmission | 10^6 m^3 | 7287 | 0.23628 | 10.704 |  | 0.0017217 | 0.078
|  | iv. Distribution | Gas distributed | 10^6 m^3 | 3751.377 | 2.5005 | 59.2308 |  | 0.0093804 | 0.2222
|  | v. Other Leakage | Incl. in transmission | 0 | IE | NA | IE |  | NA | IE
| at industrial plants and power stations |  | 0 | 0 | IE | NA | IE |  | NA | IE
| in residential and commercial sectors |  | 0 | 0 | IE | NA | IE |  | NA | IE
| 1. B. 2. c. Venting (5) | [7 empty] | 0.0024671 | 0.067
|  | i. Oil | (e.g. PJ oil produced) | 0 | NO | NO | NO |  | NO | NO
|  | ii. Gas | Venting in gas terminals | GJ | 4237.19 | 0.58226 | 15.8124 |  | 0.0024671 | 0.067
|  | iii. Combined | 0 | 0 | NO | NO | NO |  | NO | NO
| Flaring | [7 empty] | 640.4769 | 0.067341 | 0.0048779
|  | i. Oil | Refinergy gas consumption | GJ | 404320 | 55.0889 | 0.018145 | 0.000472 | 22.2736 | 0.0073364 | 0.00019084
|  | ii. Gas | Gas consumption | GJ | 10455475.0437 | 59.1272 | 0.005739 | 0.00044828 | 618.2034 | 0.060004 | 0.004687
|  | iii. Combined | 0 | 0 | NO | NO | NO | NO | NO | NO | NO
| 1.B.2.d. Other (please specify)(6) | [7 empty] | NA | NA | NA
2003
0 | GREENHOUSE GAS SOURCE AND |  | ACTIVITY DATA (1) |  |  | IMPLIED EMISSION FACTORS |  |  | EMISSIONS
| SINK CATEGORIES |  | Description (1) | Unit (1) | Value | CO2 | CH4 | N2O | CO2 | CH4 | N2O
[6 empty] | (kg/unit) (2) |  |  | (Gg)
| 1. B. 2. a. Oil (3) | [7 empty] | 6.7399 | 3.9747 | NA
|  | I. Exploration | (e.g. number of wells drilled) | 0 | IE | NA | IE | NA | NA | IE | NA
|  | ii. Production(4) | Oil produced | Mg | 18341220 | 0.36747 | 0.20812 |  | 6.7399 | 3.8172
|  | iii. Transport | Oil produced | Mg | 18341220 | NA | IE |  | NA | IE
|  | iv. Refining / Storage | Oil refined | Mg | 8350 | NA | 18.8623 | NA | NA | 0.1575 | NA
|  | v. Distribution of Oil Products | Gasoline distribution | Mg | 1986741 | NA | NA |  | NA | NA
|  | vi. Other | Oil refined | Mg | NA | NA | NA |  | NA | NA
| 1. B. 2. b. Natural Gas | [7 empty] | 0.0099374 | 0.3029
|  | i. Exploration | 0 | 0 | IE | NA | IE |  | NA | IE
|  | ii. Production (4) / Processing | Gas produced | 10^6 m^3 | 10213 | NA | IE |  | NA | IE
|  | iii. Transmission | Gas transmission | 10^6 m^3 | 7275 | 0.22271 | 12.0962 |  | 0.0016202 | 0.088
|  | iv. Distribution | Gas distributed | 10^6 m^3 | 3747.693 | 2.2193 | 57.3424 |  | 0.0083172 | 0.2149
|  | v. Other Leakage | Incl. in transmission | 0 | IE | NA | IE |  | NA | IE
| at industrial plants and power stations |  | 0 | 0 | IE | NA | IE |  | NA | IE
| in residential and commercial sectors |  | 0 | 0 | IE | NA | IE |  | NA | IE
| 1. B. 2. c. Venting (5) | [7 empty] | 0.0023463 | 0.068
|  | i. Oil | (e.g. PJ oil produced) | 0 | NO | NO | NO |  | NO | NO
|  | ii. Gas | Venting in gas terminals | GJ | 4262.55 | 0.55045 | 15.9529 |  | 0.0023463 | 0.068
|  | iii. Combined | 0 | 0 | NO | NO | NO |  | NO | NO
| Flaring | [7 empty] | 663.0262 | 0.064179 | 0.0050397
|  | i. Oil | Refinergy gas consumption | GJ | 248732 | 55.1419 | 0.018145 | 0.000472 | 13.7156 | 0.0045132 | 0.0001174
|  | ii. Gas | Gas consumption | GJ | 10981211.5166 | 59.1292 | 0.0054334 | 0.00044825 | 649.3106 | 0.059665 | 0.0049223
|  | iii. Combined | 0 | 0 | NO | NO | NO | NO | NO | NO | NO
| 1.B.2.d. Other (please specify)(6) | [7 empty] | NA | NA | NA
2004
0 | GREENHOUSE GAS SOURCE AND |  | ACTIVITY DATA (1) |  |  | IMPLIED EMISSION FACTORS |  |  | EMISSIONS
| SINK CATEGORIES |  | Description (1) | Unit (1) | Value | CO2 | CH4 | N2O | CO2 | CH4 | N2O
[6 empty] | (kg/unit) (2) |  |  | (Gg)
| 1. B. 2. a. Oil (3) | [7 empty] | 7.1463 | 4.7015 | NA
|  | I. Exploration | (e.g. number of wells drilled) | 0 | IE | NA | IE | NA | NA | IE | NA
|  | ii. Production(4) | Oil produced | Mg | 19448000 | 0.36746 | 0.20403 |  | 7.1463 | 3.9681
|  | iii. Transport | Oil produced | Mg | 19448000 | NA | IE |  | NA | IE
|  | iv. Refining / Storage | Oil refined | Mg | 8264 | NA | 88.7464 | NA | NA | 0.7334 | NA
|  | v. Distribution of Oil Products | Gasoline distribution | Mg | 1964337 | NA | NA |  | NA | NA
|  | vi. Other | Oil refined | Mg | NA | NA | NA |  | NA | NA
| 1. B. 2. b. Natural Gas | [7 empty] | 0.0091574 | 0.38176
|  | i. Exploration | 0 | 0 | IE | NA | IE |  | NA | IE
|  | ii. Production (4) / Processing | Gas produced | 10^6 m^3 | 10934 | NA | IE |  | NA | IE
|  | iii. Transmission | Gas transmission | 10^6 m^3 | 7384 | 0.22246 | 11.5114 |  | 0.0016426 | 0.085
|  | iv. Distribution | Gas distributed | 10^6 m^3 | 3578.581 | 2.0999 | 82.9257 |  | 0.0075148 | 0.29676
|  | v. Other Leakage | Incl. in transmission | 0 | IE | NA | IE |  | NA | IE
| at industrial plants and power stations |  | 0 | 0 | IE | NA | IE |  | NA | IE
| in residential and commercial sectors |  | 0 | 0 | IE | NA | IE |  | NA | IE
| 1. B. 2. c. Venting (5) | [7 empty] | 0.0028656 | 0.083
|  | i. Oil | (e.g. PJ oil produced) | 0 | NO | NO | NO |  | NO | NO
|  | ii. Gas | Venting in gas terminals | GJ | 5192.34 | 0.55188 | 15.9851 |  | 0.0028656 | 0.083
|  | iii. Combined | 0 | 0 | NO | NO | NO |  | NO | NO
| Flaring | [7 empty] | 744.6408 | 0.071229 | 0.0056621
|  | i. Oil | Refinergy gas consumption | GJ | 318118 | 55.1117 | 0.018145 | 0.000472 | 17.532 | 0.0057723 | 0.00015015
|  | ii. Gas | Gas consumption | GJ | 12296902.1522 | 59.1294 | 0.0053231 | 0.00044824 | 727.1088 | 0.065457 | 0.005512
|  | iii. Combined | 0 | 0 | NO | NO | NO | NO | NO | NO | NO
| 1.B.2.d. Other (please specify)(6) | [7 empty] | NA | NA | NA
2005
0 | GREENHOUSE GAS SOURCE AND |  | ACTIVITY DATA (1) |  |  | IMPLIED EMISSION FACTORS |  |  | EMISSIONS
| SINK CATEGORIES |  | Description (1) | Unit (1) | Value | CO2 | CH4 | N2O | CO2 | CH4 | N2O
[6 empty] | (kg/unit) (2) |  |  | (Gg)
| 1. B. 2. a. Oil (3) | [7 empty] | 7.0106 | 4.7151 | NA
|  | I. Exploration | (e.g. number of wells drilled) | 0 | IE | NA | IE | NA | NA | IE | NA
|  | ii. Production(4) | Oil produced | Mg | 18821960 | 0.37247 | 0.21248 |  | 7.0106 | 3.9993
|  | iii. Transport | Oil produced | Mg | 18821960 | NA | IE |  | NA | IE
|  | iv. Refining / Storage | Oil refined | Mg | 8033 | NA | 89.1074 | NA | NA | 0.7158 | NA
|  | v. Distribution of Oil Products | Gasoline distribution | Mg | 1905975.75 | NA | NA |  | NA | NA
|  | vi. Other | Oil refined | Mg | NA | NA | NA |  | NA | NA
| 1. B. 2. b. Natural Gas | [7 empty] | 0.0095031 | 0.383
|  | i. Exploration | 0 | 0 | IE | NA | IE |  | NA | IE
|  | ii. Production (4) / Processing | Gas produced | 10^6 m^3 | 11523 | NA | IE |  | NA | IE
|  | iii. Transmission | Gas transmission | 10^6 m^3 | 7600 | 0.38236 | 18.5526 |  | 0.002906 | 0.141
|  | iv. Distribution | Gas distributed | 10^6 m^3 | 3297.102 | 2.0009 | 73.399 |  | 0.0065971 | 0.242
|  | v. Other Leakage | Incl. in transmission | 0 | IE | NA | IE |  | NA | IE
| at industrial plants and power stations |  | 0 | 0 | IE | NA | IE |  | NA | IE
| in residential and commercial sectors |  | 0 | 0 | IE | NA | IE |  | NA | IE
| 1. B. 2. c. Venting (5) | [7 empty] | 0.0015103 | 0.054
|  | i. Oil | (e.g. PJ oil produced) | 0 | NO | NO | NO |  | NO | NO
|  | ii. Gas | Venting in gas terminals | GJ | 3378.7 | 0.447 | 15.9825 |  | 0.0015103 | 0.054
|  | iii. Combined | 0 | 0 | NO | NO | NO |  | NO | NO
| Flaring | [7 empty] | 535.8738 | 0.059537 | 0.0040857
|  | i. Oil | Refinergy gas consumption | GJ | 413608.77 | 55.0879 | 0.018145 | 0.000472 | 22.7848 | 0.0075049 | 0.00019522
|  | ii. Gas | Gas consumption | GJ | 8678113.2866 | 59.1245 | 0.0059958 | 0.0004483 | 513.0889 | 0.052032 | 0.0038904
|  | iii. Combined | 0 | 0 | NO | NO | NO | NO | NO | NO | NO
| 1.B.2.d. Other (please specify)(6) | [7 empty] | NA | NA | NA
2006
0 | GREENHOUSE GAS SOURCE AND |  | ACTIVITY DATA (1) |  |  | IMPLIED EMISSION FACTORS |  |  | EMISSIONS
| SINK CATEGORIES |  | Description (1) | Unit (1) | Value | CO2 | CH4 | N2O | CO2 | CH4 | N2O
[6 empty] | (kg/unit) (2) |  |  | (Gg)
| 1. B. 2. a. Oil (3) | [7 empty] | 6.3919 | 5.9767 | NA
|  | I. Exploration | (e.g. number of wells drilled) | 0 | IE | NA | IE | NA | NA | IE | NA
|  | ii. Production(4) | Oil produced | Mg | 17068420 | 0.37449 | 0.221 |  | 6.3919 | 3.7721
|  | iii. Transport | Oil produced | Mg | 17068420 | NA | IE |  | NA | IE
|  | iv. Refining / Storage | Oil refined | Mg | 8179 | NA | 269.544 | NA | NA | 2.2046 | NA
|  | v. Distribution of Oil Products | Gasoline distribution | Mg | 1852175.25 | NA | NA |  | NA | NA
|  | vi. Other | Oil refined | Mg | NA | NA | NA |  | NA | NA
| 1. B. 2. b. Natural Gas | [7 empty] | 0.007426 | 0.41559
|  | i. Exploration | 0 | 0 | IE | NA | IE |  | NA | IE
|  | ii. Production (4) / Processing | Gas produced | 10^6 m^3 | 10878 | NA | IE |  | NA | IE
|  | iii. Transmission | Gas transmission | 10^6 m^3 | 7600 | 0.33118 | 20 |  | 0.002517 | 0.152
|  | iv. Distribution | Gas distributed | 10^6 m^3 | 3457.641 | 1.4198 | 76.234 |  | 0.004909 | 0.26359
|  | v. Other Leakage | Incl. in transmission | 0 | IE | NA | IE |  | NA | IE
| at industrial plants and power stations |  | 0 | 0 | IE | NA | IE |  | NA | IE
| in residential and commercial sectors |  | 0 | 0 | IE | NA | IE |  | NA | IE
| 1. B. 2. c. Venting (5) | [7 empty] | 0.0014439 | 0.066
|  | i. Oil | (e.g. PJ oil produced) | 0 | NO | NO | NO |  | NO | NO
|  | ii. Gas | Venting in gas terminals | GJ | 4129.92 | 0.34962 | 15.9809 |  | 0.0014439 | 0.066
|  | iii. Combined | 0 | 0 | NO | NO | NO |  | NO | NO
| Flaring | [7 empty] | 525.8699 | 0.057694 | 0.0040074
|  | i. Oil | Refinergy gas consumption | GJ | 410095.67 | 55.7861 | 0.018145 | 0.000472 | 22.8776 | 0.0074412 | 0.00019357
|  | ii. Gas | Gas consumption | GJ | 8507395.1363 | 59.1241 | 0.005907 | 0.0004483 | 502.9923 | 0.050253 | 0.0038138
|  | iii. Combined | 0 | 0 | NO | NO | NO | NO | NO | NO | NO
| 1.B.2.d. Other (please specify)(6) | [7 empty] | NA | NA | NA
2007
0 | GREENHOUSE GAS SOURCE AND |  | ACTIVITY DATA (1) |  |  | IMPLIED EMISSION FACTORS |  |  | EMISSIONS
| SINK CATEGORIES |  | Description (1) | Unit (1) | Value | CO2 | CH4 | N2O | CO2 | CH4 | N2O
[6 empty] | (kg/unit) (2) |  |  | (Gg)
| 1. B. 2. a. Oil (3) | [7 empty] | 5.8397 | 5.8708 | NA
|  | I. Exploration | (e.g. number of wells drilled) | 0 | IE | NA | IE | NA | NA | IE | NA
|  | ii. Production(4) | Oil produced | Mg | 15551380 | 0.37551 | 0.23545 |  | 5.8397 | 3.6616
|  | iii. Transport | Oil produced | Mg | 15551380 | NA | IE |  | NA | IE
|  | iv. Refining / Storage | Oil refined | Mg | 7963 | NA | 277.4331 | NA | NA | 2.2092 | NA
|  | v. Distribution of Oil Products | Gasoline distribution | Mg | 1817172.3483 | NA | NA |  | NA | NA
|  | vi. Other | Oil refined | Mg | NA | NA | NA |  | NA | NA
| 1. B. 2. b. Natural Gas | [7 empty] | 0.005896 | 0.29052
|  | i. Exploration | 0 | 0 | IE | NA | IE |  | NA | IE
|  | ii. Production (4) / Processing | Gas produced | 10^6 m^3 | 10046 | NA | IE |  | NA | IE
|  | iii. Transmission | Gas transmission | 10^6 m^3 | 6400 | 0.023824 | 1.1619 |  | 0.00015248 | 0.0074364
|  | iv. Distribution | Gas distributed | 10^6 m^3 | 3156.136 | 1.8198 | 89.6945 |  | 0.0057435 | 0.28309
|  | v. Other Leakage | Incl. in transmission | 0 | IE | NA | IE |  | NA | IE
| at industrial plants and power stations |  | 0 | 0 | IE | NA | IE |  | NA | IE
| in residential and commercial sectors |  | 0 | 0 | IE | NA | IE |  | NA | IE
| 1. B. 2. c. Venting (5) | [7 empty] | 0.0014393 | 0.071
|  | i. Oil | (e.g. PJ oil produced) | 0 | NO | NO | NO |  | NO | NO
|  | ii. Gas | Venting in gas terminals | GJ | 4308.82 | 0.33403 | 16.4778 |  | 0.0014393 | 0.071
|  | iii. Combined | 0 | 0 | NO | NO | NO |  | NO | NO
| Flaring | [7 empty] | 538.165 | 0.071743 | 0.0041048
|  | i. Oil | Refinergy gas consumption | GJ | 433217.47 | 55.4319 | 0.018145 | 0.000472 | 24.014 | 0.0078607 | 0.00020448
|  | ii. Gas | Gas consumption | GJ | 8697653.8724 | 59.1137 | 0.0073448 | 0.00044843 | 514.1509 | 0.063883 | 0.0039003
|  | iii. Combined | 0 | 0 | NO | NO | NO | NO | NO | NO | NO
| 1.B.2.d. Other (please specify)(6) | [7 empty] | NA | NA | NA
2008
0 | GREENHOUSE GAS SOURCE AND |  | ACTIVITY DATA (1) |  |  | IMPLIED EMISSION FACTORS |  |  | EMISSIONS
| SINK CATEGORIES |  | Description (1) | Unit (1) | Value | CO2 | CH4 | N2O | CO2 | CH4 | N2O
[6 empty] | (kg/unit) (2) |  |  | (Gg)
| 1. B. 2. a. Oil (3) | [7 empty] | 5.4412 | 5.7094 | NA
|  | I. Exploration | (e.g. number of wells drilled) | 0 | IE | NA | IE | NA | NA | IE | NA
|  | ii. Production(4) | Oil produced | Mg | 14337920 | 0.3795 | 0.24557 |  | 5.4412 | 3.521
|  | iii. Transport | Oil produced | Mg | 14337920 | NA | IE |  | NA | IE
|  | iv. Refining / Storage | Oil refined | Mg | 7933 | NA | 275.8603 | NA | NA | 2.1884 | NA
|  | v. Distribution of Oil Products | Gasoline distribution | Mg | 1729602 | NA | NA |  | NA | NA
|  | vi. Other | Oil refined | Mg | NA | NA | NA |  | NA | NA
| 1. B. 2. b. Natural Gas | [7 empty] | 0.0034632 | 0.16157
|  | i. Exploration | 0 | 0 | IE | NA | IE |  | NA | IE
|  | ii. Production (4) / Processing | Gas produced | 10^6 m^3 | 9879 | NA | IE |  | NA | IE
|  | iii. Transmission | Gas transmission | 10^6 m^3 | 7565 | 0.044728 | 2.0622 |  | 0.00033837 | 0.015601
|  | iv. Distribution | Gas distributed | 10^6 m^3 | 3135.087 | 0.99672 | 46.5588 |  | 0.0031248 | 0.14597
|  | v. Other Leakage | Incl. in transmission | 0 | IE | NA | IE |  | NA | IE
| at industrial plants and power stations |  | 0 | 0 | IE | NA | IE |  | NA | IE
| in residential and commercial sectors |  | 0 | 0 | IE | NA | IE |  | NA | IE
| 1. B. 2. c. Venting (5) | [7 empty] | 0.0024988 | 0.115
|  | i. Oil | (e.g. PJ oil produced) | 0 | NO | NO | NO |  | NO | NO
|  | ii. Gas | Venting in gas terminals | GJ | 7057.67 | 0.35406 | 16.2943 |  | 0.0024988 | 0.115
|  | iii. Combined | 0 | 0 | NO | NO | NO |  | NO | NO
| Flaring | [7 empty] | 386.952 | 0.060827 | 0.0030327
|  | i. Oil | Refinergy gas consumption | GJ | 495349.14 | 54.7259 | 0.018145 | 0.000472 | 27.1084 | 0.0089881 | 0.0002338
|  | ii. Gas | Gas consumption | GJ | 6155573.174 | 58.4582 | 0.0084215 | 0.0004547 | 359.8435 | 0.051839 | 0.0027989
|  | iii. Combined | 0 | 0 | NO | NO | NO | NO | NO | NO | NO
| 1.B.2.d. Other (please specify)(6) | [7 empty] | NA | NA | NA
2009
0 | GREENHOUSE GAS SOURCE AND |  | ACTIVITY DATA (1) |  |  | IMPLIED EMISSION FACTORS |  |  | EMISSIONS
| SINK CATEGORIES |  | Description (1) | Unit (1) | Value | CO2 | CH4 | N2O | CO2 | CH4 | N2O
[6 empty] | (kg/unit) (2) |  |  | (Gg)
| 1. B. 2. a. Oil (3) | [7 empty] | 4.9118 | 5.3816 | NA
|  | I. Exploration | (e.g. number of wells drilled) | 0 | IE | NA | IE | NA | NA | IE | NA
|  | ii. Production(4) | Oil produced | Mg | 13045340 | 0.37651 | 0.24232 |  | 4.9118 | 3.1611
|  | iii. Transport | Oil produced | Mg | 13045340 | NA | IE |  | NA | IE
|  | iv. Refining / Storage | Oil refined | Mg | 7978 | NA | 278.3279 | NA | NA | 2.2205 | NA
|  | v. Distribution of Oil Products | Gasoline distribution | Mg | 1646567 | NA | NA |  | NA | NA
|  | vi. Other | Oil refined | Mg | NA | NA | NA |  | NA | NA
| 1. B. 2. b. Natural Gas | [7 empty] | 0.0025456 | 0.14338
|  | i. Exploration | 0 | 0 | IE | NA | IE |  | NA | IE
|  | ii. Production (4) / Processing | Gas produced | 10^6 m^3 | 8559 | NA | IE |  | NA | IE
|  | iii. Transmission | Gas transmission | 10^6 m^3 | 6500 | 0.025427 | 1.4152 |  | 0.00016528 | 0.0091986
|  | iv. Distribution | Gas distributed | 10^6 m^3 | 2890.14 | 0.8236 | 46.4257 |  | 0.0023803 | 0.13418
|  | v. Other Leakage | Incl. in transmission | 0 | IE | NA | IE |  | NA | IE
| at industrial plants and power stations |  | 0 | 0 | IE | NA | IE |  | NA | IE
| in residential and commercial sectors |  | 0 | 0 | IE | NA | IE |  | NA | IE
| 1. B. 2. c. Venting (5) | [7 empty] | 0.0010141 | 0.053
|  | i. Oil | (e.g. PJ oil produced) | 0 | NO | NO | NO |  | NO | NO
|  | ii. Gas | Venting in gas terminals | GJ | 3442.45 | 0.29457 | 15.396 |  | 0.0010141 | 0.053
|  | iii. Combined | 0 | 0 | NO | NO | NO |  | NO | NO
| Flaring | [7 empty] | 260.4223 | 0.059385 | 0.0019534
|  | i. Oil | Refinergy gas consumption | GJ | 296980.82 | 54.7615 | 0.018145 | 0.000472 | 16.2631 | 0.0053887 | 0.00014017
|  | ii. Gas | Gas consumption | GJ | 4121394.9819 | 59.2419 | 0.013101 | 0.00043995 | 244.1592 | 0.053996 | 0.0018132
|  | iii. Combined | 0 | 0 | NO | NO | NO | NO | NO | NO | NO
| 1.B.2.d. Other (please specify)(6) | [7 empty] | NA | NA | NA
2010
0 | GREENHOUSE GAS SOURCE AND |  | ACTIVITY DATA (1) |  |  | IMPLIED EMISSION FACTORS |  |  | EMISSIONS
| SINK CATEGORIES |  | Description (1) | Unit (1) | Value | CO2 | CH4 | N2O | CO2 | CH4 | N2O
[6 empty] | (kg/unit) (2) |  |  | (Gg)
| 1. B. 2. a. Oil (3) | [7 empty] | 4.6176 | 5.047 | NA
|  | I. Exploration | (e.g. number of wells drilled) | 0 | IE | NA | IE | NA | NA | IE | NA
|  | ii. Production(4) | Oil produced | Mg | 12231780 | 0.37751 | 0.23117 |  | 4.6176 | 2.8276
|  | iii. Transport | Oil produced | Mg | 12231780 | NA | IE |  | NA | IE
|  | iv. Refining / Storage | Oil refined | Mg | 7414 | NA | 299.3526 | NA | NA | 2.2194 | NA
|  | v. Distribution of Oil Products | Gasoline distribution | Mg | 1572995 | NA | NA |  | NA | NA
|  | vi. Other | Oil refined | Mg | NA | NA | NA |  | NA | NA
| 1. B. 2. b. Natural Gas | [7 empty] | 0.0033703 | 0.16955
|  | i. Exploration | 0 | 0 | IE | NA | IE |  | NA | IE
|  | ii. Production (4) / Processing | Gas produced | 10^6 m^3 | 8056 | NA | IE |  | NA | IE
|  | iii. Transmission | Gas transmission | 10^6 m^3 | 7462 | 0.071432 | 3.5488 |  | 0.00053303 | 0.026481
|  | iv. Distribution | Gas distributed | 10^6 m^3 | 3438.309 | 0.82519 | 41.6114 |  | 0.0028373 | 0.14307
|  | v. Other Leakage | Incl. in transmission | 0 | IE | NA | IE |  | NA | IE
| at industrial plants and power stations |  | 0 | 0 | IE | NA | IE |  | NA | IE
| in residential and commercial sectors |  | 0 | 0 | IE | NA | IE |  | NA | IE
| 1. B. 2. c. Venting (5) | [7 empty] | 0.0014282 | 0.067298
|  | i. Oil | (e.g. PJ oil produced) | 0 | NO | NO | NO |  | NO | NO
|  | ii. Gas | Venting in gas terminals | GJ | 4334.55 | 0.32949 | 15.5259 |  | 0.0014282 | 0.067298
|  | iii. Combined | 0 | 0 | NO | NO | NO |  | NO | NO
| Flaring | [7 empty] | 352.7343 | 0.032067 | 0.0026848
|  | i. Oil | Refinergy gas consumption | GJ | 347571 | 55.8702 | 0.018145 | 0.000472 | 19.4189 | 0.0063067 | 0.00016405
|  | ii. Gas | Gas consumption | GJ | 5589712.3067 | 59.6302 | 0.0046085 | 0.00045096 | 333.3154 | 0.02576 | 0.0025208
|  | iii. Combined | 0 | 0 | NO | NO | NO | NO | NO | NO | NO
| 1.B.2.d. Other (please specify)(6) | [7 empty] | NA | NA | NA
2011
0 | GREENHOUSE GAS SOURCE AND |  | ACTIVITY DATA (1) |  |  | IMPLIED EMISSION FACTORS |  |  | EMISSIONS
| SINK CATEGORIES |  | Description (1) | Unit (1) | Value | CO2 | CH4 | N2O | CO2 | CH4 | N2O
[6 empty] | (kg/unit) (2) |  |  | (Gg)
| 1. B. 2. a. Oil (3) | [7 empty] | 4.0895 | 4.859 | NA
|  | I. Exploration | (e.g. number of wells drilled) | 0 | IE | NA | IE | NA | NA | IE | NA
|  | ii. Production(4) | Oil produced | Mg | 11037240 | 0.37051 | 0.23913 |  | 4.0895 | 2.6394
|  | iii. Transport | Oil produced | Mg | 11037240 | NA | IE |  | NA | IE
|  | iv. Refining / Storage | Oil refined | Mg | 6997 | NA | 317.2217 | NA | NA | 2.2196 | NA
|  | v. Distribution of Oil Products | Gasoline distribution | Mg | 1461295 | NA | NA |  | NA | NA
|  | vi. Other | Oil refined | Mg | NA | NA | NA |  | NA | NA
| 1. B. 2. b. Natural Gas | [7 empty] | 0.0097809 | 0.32629
|  | i. Exploration | 0 | 0 | IE | NA | IE |  | NA | IE
|  | ii. Production (4) / Processing | Gas produced | 10^6 m^3 | 6511 | NA | IE |  | NA | IE
|  | iii. Transmission | Gas transmission | 10^6 m^3 | 6181 | 0.83421 | 27.6478 |  | 0.0051562 | 0.17089
|  | iv. Distribution | Gas distributed | 10^6 m^3 | 2954.21 | 1.5655 | 52.6022 |  | 0.0046247 | 0.1554
|  | v. Other Leakage | Incl. in transmission | 0 | IE | NA | IE |  | NA | IE
| at industrial plants and power stations |  | 0 | 0 | IE | NA | IE |  | NA | IE
| in residential and commercial sectors |  | 0 | 0 | IE | NA | IE |  | NA | IE
| 1. B. 2. c. Venting (5) | [7 empty] | 0.0015531 | 0.072972
|  | i. Oil | (e.g. PJ oil produced) | 0 | NO | NO | NO |  | NO | NO
|  | ii. Gas | Venting in gas terminals | GJ | 4713.62 | 0.32949 | 15.4811 |  | 0.0015531 | 0.072972
|  | iii. Combined | 0 | 0 | NO | NO | NO |  | NO | NO
| Flaring | [7 empty] | 251.6494 | 0.022919 | 0.0018034
|  | i. Oil | Refinergy gas consumption | GJ | 332592.56 | 58.02 | 0.018145 | 0.000472 | 19.297 | 0.0060349 | 0.00015698
|  | ii. Gas | Gas consumption | GJ | 3898770.4217 | 59.5963 | 0.0043306 | 0.00042228 | 232.3524 | 0.016884 | 0.0016464
|  | iii. Combined | 0 | 0 | NO | NO | NO | NO | NO | NO | NO
| 1.B.2.d. Other (please specify)(6) | [7 empty] | NA | NA | NA
2012
0 | GREENHOUSE GAS SOURCE AND |  | ACTIVITY DATA (1) |  |  | IMPLIED EMISSION FACTORS |  |  | EMISSIONS
| SINK CATEGORIES |  | Description (1) | Unit (1) | Value | CO2 | CH4 | N2O | CO2 | CH4 | N2O
[6 empty] | (kg/unit) (2) |  |  | (Gg)
| 1. B. 2. a. Oil (3) | [7 empty] | 3.7069 | 4.8076 | NA
|  | I. Exploration | (e.g. number of wells drilled) | 0 | IE | NA | IE | NA | NA | IE | NA
|  | ii. Production(4) | Oil produced | Mg | 10086080 | 0.36753 | 0.25589 |  | 3.7069 | 2.5809
|  | iii. Transport | Oil produced | Mg | 10086080 | NA | IE |  | NA | IE
|  | iv. Refining / Storage | Oil refined | Mg | 7894 | NA | 282.075 | NA | NA | 2.2267 | NA
|  | v. Distribution of Oil Products | Gasoline distribution | Mg | 1389071 | NA | NA |  | NA | NA
|  | vi. Other | Oil refined | Mg | NA | NA | NA |  | NA | NA
| 1. B. 2. b. Natural Gas | [7 empty] | 0.005202 | 0.16044
|  | i. Exploration | 0 | 0 | IE | NA | IE |  | NA | IE
|  | ii. Production (4) / Processing | Gas produced | 10^6 m^3 | 5617 | NA | IE |  | NA | IE
|  | iii. Transmission | Gas transmission | 10^6 m^3 | 5365 | 0.084887 | 2.5935 |  | 0.00045542 | 0.013914
|  | iv. Distribution | Gas distributed | 10^6 m^3 | 2752.2 | 1.7247 | 53.2383 |  | 0.0047466 | 0.14652
|  | v. Other Leakage | Incl. in transmission | 0 | IE | NA | IE |  | NA | IE
| at industrial plants and power stations |  | 0 | 0 | IE | NA | IE |  | NA | IE
| in residential and commercial sectors |  | 0 | 0 | IE | NA | IE |  | NA | IE
| 1. B. 2. c. Venting (5) | [7 empty] | 0.0012283 | 0.057438
|  | i. Oil | (e.g. PJ oil produced) | 0 | NO | NO | NO |  | NO | NO
|  | ii. Gas | Venting in gas terminals | GJ | 3727.76 | 0.32949 | 15.4082 |  | 0.0012283 | 0.057438
|  | iii. Combined | 0 | 0 | NO | NO | NO |  | NO | NO
| Flaring | [7 empty] | 216.9051 | 0.023084 | 0.001709
|  | i. Oil | Refinergy gas consumption | GJ | 419360.01 | 53.2547 | 0.018145 | 0.000472 | 22.3329 | 0.0076093 | 0.00019794
|  | ii. Gas | Gas consumption | GJ | 3275813.3369 | 59.3966 | 0.004724 | 0.00046126 | 194.5722 | 0.015475 | 0.001511
|  | iii. Combined | 0 | 0 | NO | NO | NO | NO | NO | NO | NO
| 1.B.2.d. Other (please specify)(6) | [7 empty] | NA | NA | NA

## FI
TABLE 1.B.2 SECTORAL BACKGROUND DATA FOR ENERGY
Fugitive Emissions from Oil, Natural Gas and Other Sources
(Sheet 1 of 1)
1990
| GREENHOUSE GAS SOURCE AND |  | ACTIVITY DATA (1) |  |  | IMPLIED EMISSION FACTORS |  |  | EMISSIONS
| SINK CATEGORIES |  | Description (1) | Unit (1) | Value | CO2 | CH4 | N2O | CO2 | CH4 | N2O
[6 empty] | (kg/unit) (2) |  |  | (Gg)
| 1. B. 2. a. Oil (3) | [7 empty] | 0.99983 | 0.36357 | NO
|  | I. Exploration | (e.g. number of wells drilled) | 0 | NO | NO | NO | NO | NO | NO | NO
|  | ii. Production(4) | (e.g. PJ of oil produced) | 0 | NO | NO | NO |  | NO | NO
|  | iii. Transport | kt oil loaded in tankers | 0 | NA | NO | NO |  | NO | NO
|  | iv. Refining / Storage | kt oil refined | kt | 9884 | 101.156 | 36.784 | NO | 0.99983 | 0.36357 | NO
|  | v. Distribution of Oil Products | kt oil refined | 0 | NA | NO | NO |  | NO | NO
|  | vi. Other | (specify) | 0 | NO | NO | NO |  | NO | NO
| 1. B. 2. b. Natural Gas | [7 empty] | 0.4675 | 0.17
|  | i. Exploration | (specify) | 0 | NO | NO | NO |  | NO | NO
|  | ii. Production (4) / Processing | (e.g. PJ gas produced) | 0 | NO | NO | NO |  | NO | NO
|  | iii. Transmission | PJ gas consumed | PJ | 91.62 | 5102.5977 | 1855.4901 |  | 0.4675 | 0.17
|  | iv. Distribution | PJ gas distributed via local networks | PJ | 4.5 | NO | NO |  | NO | NO
|  | v. Other Leakage | t of natural gas released from pipelines | 0 | NO | NO | NO |  | NO | NO
| at industrial plants and power stations |  | NO | 0 | NO | NO | NO |  | NO | NO
| in residential and commercial sectors |  | NO | 0 | NO | NO | NO |  | NO | NO
| 1. B. 2. c. Venting (5) | [7 empty] | NO | NO
|  | i. Oil | kt oil refined | kt | 9884 | NO | NO |  | NO | NO
|  | ii. Gas | (e.g. PJ gas produced) | 0 | NO | NO | NO |  | NO | NO
|  | iii. Combined | 0 | 0 | NO | NO | NO |  | NO | NO
| Flaring | [7 empty] | 121.9334 | 0.00114 | 0.002264
|  | i. Oil | used fuels, TJ | kt | 1131.6 | 107753.12 | 1.0074 | 2.0007 | 121.9334 | 0.00114 | 0.002264
|  | ii. Gas | (e.g. PJ gas consumption) | 0 | NO | NO | NO | NO | NO | NO | NO
|  | iii. Combined | 0 | 0 | NO | NO | NO | NO | NO | NO | NO
| 1.B.2.d. Other (please specify)(6) | [7 empty] | 95.4507 | NO | NO
1991
0 | GREENHOUSE GAS SOURCE AND |  | ACTIVITY DATA (1) |  |  | IMPLIED EMISSION FACTORS |  |  | EMISSIONS
| SINK CATEGORIES |  | Description (1) | Unit (1) | Value | CO2 | CH4 | N2O | CO2 | CH4 | N2O
[6 empty] | (kg/unit) (2) |  |  | (Gg)
| 1. B. 2. a. Oil (3) | [7 empty] | 1.0351 | 0.37641 | NO
|  | I. Exploration | (e.g. number of wells drilled) | 0 | NO | NO | NO | NO | NO | NO | NO
|  | ii. Production(4) | (e.g. PJ of oil produced) | 0 | NO | NO | NO |  | NO | NO
|  | iii. Transport | kt oil loaded in tankers | 0 | NA | NO | NO |  | NO | NO
|  | iv. Refining / Storage | kt oil refined | kt | 10233 | 101.156 | 36.784 | NO | 1.0351 | 0.37641 | NO
|  | v. Distribution of Oil Products | kt oil refined | 0 | NA | NO | NO |  | NO | NO
|  | vi. Other | (specify) | 0 | NO | NO | NO |  | NO | NO
| 1. B. 2. b. Natural Gas | [7 empty] | 4.4889 | 1.6323
|  | i. Exploration | (specify) | 0 | NO | NO | NO |  | NO | NO
|  | ii. Production (4) / Processing | (e.g. PJ gas produced) | 0 | NO | NO | NO |  | NO | NO
|  | iii. Transmission | PJ gas consumed | PJ | 96.84 | 5679.4713 | 2065.2623 |  | 0.55 | 0.2
|  | iv. Distribution | PJ gas distributed via local networks | PJ | 5.328 | 739280.0166 | 268829.097 |  | 3.9389 | 1.4323
|  | v. Other Leakage | t of natural gas released from pipelines | 0 | NO | NO | NO |  | NO | NO
| at industrial plants and power stations |  | NO | 0 | NO | NO | NO |  | NO | NO
| in residential and commercial sectors |  | NO | 0 | NO | NO | NO |  | NO | NO
| 1. B. 2. c. Venting (5) | [7 empty] | NO | NO
|  | i. Oil | kt oil refined | kt | 10233 | NO | NO |  | NO | NO
|  | ii. Gas | (e.g. PJ gas produced) | 0 | NO | NO | NO |  | NO | NO
|  | iii. Combined | 0 | 0 | NO | NO | NO |  | NO | NO
| Flaring | [7 empty] | 113.9334 | 0.00114 | 0.002264
|  | i. Oil | used fuels, TJ | kt | 1131.6 | 100683.4841 | 1.0074 | 2.0007 | 113.9334 | 0.00114 | 0.002264
|  | ii. Gas | (e.g. PJ gas consumption) | 0 | NO | NO | NO | NO | NO | NO | NO
|  | iii. Combined | 0 | 0 | NO | NO | NO | NO | NO | NO | NO
| 1.B.2.d. Other (please specify)(6) | [7 empty] | 88.7627 | NO | NO
1992
0 | GREENHOUSE GAS SOURCE AND |  | ACTIVITY DATA (1) |  |  | IMPLIED EMISSION FACTORS |  |  | EMISSIONS
| SINK CATEGORIES |  | Description (1) | Unit (1) | Value | CO2 | CH4 | N2O | CO2 | CH4 | N2O
[6 empty] | (kg/unit) (2) |  |  | (Gg)
| 1. B. 2. a. Oil (3) | [7 empty] | 1.0261 | 0.37314 | NO
|  | I. Exploration | (e.g. number of wells drilled) | 0 | NO | NO | NO | NO | NO | NO | NO
|  | ii. Production(4) | (e.g. PJ of oil produced) | 0 | NO | NO | NO |  | NO | NO
|  | iii. Transport | kt oil loaded in tankers | 0 | NA | NO | NO |  | NO | NO
|  | iv. Refining / Storage | kt oil refined | kt | 10144 | 101.156 | 36.784 | NO | 1.0261 | 0.37314 | NO
|  | v. Distribution of Oil Products | kt oil refined | 0 | NA | NO | NO |  | NO | NO
|  | vi. Other | (specify) | 0 | NO | NO | NO |  | NO | NO
| 1. B. 2. b. Natural Gas | [7 empty] | 6.4583 | 2.3485
|  | i. Exploration | (specify) | 0 | NO | NO | NO |  | NO | NO
|  | ii. Production (4) / Processing | (e.g. PJ gas produced) | 0 | NO | NO | NO |  | NO | NO
|  | iii. Transmission | PJ gas consumed | PJ | 100.368 | 5479.8342 | 1992.667 |  | 0.55 | 0.2
|  | iv. Distribution | PJ gas distributed via local networks | PJ | 6.3 | 937829.5068 | 341028.9116 |  | 5.9083 | 2.1485
|  | v. Other Leakage | t of natural gas released from pipelines | 0 | NO | NO | NO |  | NO | NO
| at industrial plants and power stations |  | NO | 0 | NO | NO | NO |  | NO | NO
| in residential and commercial sectors |  | NO | 0 | NO | NO | NO |  | NO | NO
| 1. B. 2. c. Venting (5) | [7 empty] | NO | NO
|  | i. Oil | kt oil refined | kt | 10144 | NO | NO |  | NO | NO
|  | ii. Gas | (e.g. PJ gas produced) | 0 | NO | NO | NO |  | NO | NO
|  | iii. Combined | 0 | 0 | NO | NO | NO |  | NO | NO
| Flaring | [7 empty] | 120.1748 | 0.00096659 | 0.0019332
|  | i. Oil | used fuels, TJ | kt | 1103.59 | 108894.4599 | 0.87586 | 1.7517 | 120.1748 | 0.00096659 | 0.0019332
|  | ii. Gas | (e.g. PJ gas consumption) | 0 | NO | NO | NO | NO | NO | NO | NO
|  | iii. Combined | 0 | 0 | NO | NO | NO | NO | NO | NO | NO
| 1.B.2.d. Other (please specify)(6) | [7 empty] | 90.64 | NO | NO
1993
0 | GREENHOUSE GAS SOURCE AND |  | ACTIVITY DATA (1) |  |  | IMPLIED EMISSION FACTORS |  |  | EMISSIONS
| SINK CATEGORIES |  | Description (1) | Unit (1) | Value | CO2 | CH4 | N2O | CO2 | CH4 | N2O
[6 empty] | (kg/unit) (2) |  |  | (Gg)
| 1. B. 2. a. Oil (3) | [7 empty] | 0.97261 | 0.35368 | NO
|  | I. Exploration | (e.g. number of wells drilled) | 0 | NO | NO | NO | NO | NO | NO | NO
|  | ii. Production(4) | (e.g. PJ of oil produced) | 0 | NO | NO | NO |  | NO | NO
|  | iii. Transport | kt oil loaded in tankers | 0 | NA | NO | NO |  | NO | NO
|  | iv. Refining / Storage | kt oil refined | kt | 9615 | 101.156 | 36.784 | NO | 0.97261 | 0.35368 | NO
|  | v. Distribution of Oil Products | kt oil refined | 0 | NA | NO | NO |  | NO | NO
|  | vi. Other | (specify) | 0 | NO | NO | NO |  | NO | NO
| 1. B. 2. b. Natural Gas | [7 empty] | 8.4278 | 3.0646
|  | i. Exploration | (specify) | 0 | NO | NO | NO |  | NO | NO
|  | ii. Production (4) / Processing | (e.g. PJ gas produced) | 0 | NO | NO | NO |  | NO | NO
|  | iii. Transmission | PJ gas consumed | PJ | 104.22 | 5277.298 | 1919.0175 |  | 0.55 | 0.2
|  | iv. Distribution | PJ gas distributed via local networks | PJ | 6.12 | 1287216.9701 | 468078.8982 |  | 7.8778 | 2.8646
|  | v. Other Leakage | t of natural gas released from pipelines | 0 | NO | NO | NO |  | NO | NO
| at industrial plants and power stations |  | NO | 0 | NO | NO | NO |  | NO | NO
| in residential and commercial sectors |  | NO | 0 | NO | NO | NO |  | NO | NO
| 1. B. 2. c. Venting (5) | [7 empty] | NO | NO
|  | i. Oil | kt oil refined | kt | 9615 | NO | NO |  | NO | NO
|  | ii. Gas | (e.g. PJ gas produced) | 0 | NO | NO | NO |  | NO | NO
|  | iii. Combined | 0 | 0 | NO | NO | NO |  | NO | NO
| Flaring | [7 empty] | 171.4662 | 0.0012898 | 0.0025796
|  | i. Oil | used fuels, TJ | kt | 1426.78 | 120177.0133 | 0.90398 | 1.808 | 171.4662 | 0.0012898 | 0.0025796
|  | ii. Gas | (e.g. PJ gas consumption) | 0 | NO | NO | NO | NO | NO | NO | NO
|  | iii. Combined | 0 | 0 | NO | NO | NO | NO | NO | NO | NO
| 1.B.2.d. Other (please specify)(6) | [7 empty] | 85.5653 | NO | NO
1994
0 | GREENHOUSE GAS SOURCE AND |  | ACTIVITY DATA (1) |  |  | IMPLIED EMISSION FACTORS |  |  | EMISSIONS
| SINK CATEGORIES |  | Description (1) | Unit (1) | Value | CO2 | CH4 | N2O | CO2 | CH4 | N2O
[6 empty] | (kg/unit) (2) |  |  | (Gg)
| 1. B. 2. a. Oil (3) | [7 empty] | 1.1531 | 0.4193 | NO
|  | I. Exploration | (e.g. number of wells drilled) | 0 | NO | NO | NO | NO | NO | NO | NO
|  | ii. Production(4) | (e.g. PJ of oil produced) | 0 | NO | NO | NO |  | NO | NO
|  | iii. Transport | kt oil loaded in tankers | 0 | NA | NO | NO |  | NO | NO
|  | iv. Refining / Storage | kt oil refined | kt | 11399 | 101.156 | 36.784 | NO | 1.1531 | 0.4193 | NO
|  | v. Distribution of Oil Products | kt oil refined | 0 | NA | NO | NO |  | NO | NO
|  | vi. Other | (specify) | 0 | NO | NO | NO |  | NO | NO
| 1. B. 2. b. Natural Gas | [7 empty] | 9.4125 | 3.4227
|  | i. Exploration | (specify) | 0 | NO | NO | NO |  | NO | NO
|  | ii. Production (4) / Processing | (e.g. PJ gas produced) | 0 | NO | NO | NO |  | NO | NO
|  | iii. Transmission | PJ gas consumed | PJ | 115.236 | 4772.8141 | 1735.5687 |  | 0.55 | 0.2
|  | iv. Distribution | PJ gas distributed via local networks | PJ | 6.3 | 1406744.2602 | 511543.3673 |  | 8.8625 | 3.2227
|  | v. Other Leakage | t of natural gas released from pipelines | 0 | NO | NO | NO |  | NO | NO
| at industrial plants and power stations |  | NO | 0 | NO | NO | NO |  | NO | NO
| in residential and commercial sectors |  | NO | 0 | NO | NO | NO |  | NO | NO
| 1. B. 2. c. Venting (5) | [7 empty] | NO | NO
|  | i. Oil | kt oil refined | kt | 11399 | NO | NO |  | NO | NO
|  | ii. Gas | (e.g. PJ gas produced) | 0 | NO | NO | NO |  | NO | NO
|  | iii. Combined | 0 | 0 | NO | NO | NO |  | NO | NO
| Flaring | [7 empty] | 72.1554 | 0.0005786 | 0.0011572
|  | i. Oil | used fuels, TJ | kt | 593.6 | 121555.5441 | 0.97473 | 1.9495 | 72.1554 | 0.0005786 | 0.0011572
|  | ii. Gas | (e.g. PJ gas consumption) | 0 | NO | NO | NO | NO | NO | NO | NO
|  | iii. Combined | 0 | 0 | NO | NO | NO | NO | NO | NO | NO
| 1.B.2.d. Other (please specify)(6) | [7 empty] | 82.9547 | NO | NO
1995
0 | GREENHOUSE GAS SOURCE AND |  | ACTIVITY DATA (1) |  |  | IMPLIED EMISSION FACTORS |  |  | EMISSIONS
| SINK CATEGORIES |  | Description (1) | Unit (1) | Value | CO2 | CH4 | N2O | CO2 | CH4 | N2O
[6 empty] | (kg/unit) (2) |  |  | (Gg)
| 1. B. 2. a. Oil (3) | [7 empty] | 1.1127 | 0.40462 | NO
|  | I. Exploration | (e.g. number of wells drilled) | 0 | NO | NO | NO | NO | NO | NO | NO
|  | ii. Production(4) | (e.g. PJ of oil produced) | 0 | NO | NO | NO |  | NO | NO
|  | iii. Transport | kt oil loaded in tankers | 0 | NA | NO | NO |  | NO | NO
|  | iv. Refining / Storage | kt oil refined | kt | 11000 | 101.156 | 36.784 | NO | 1.1127 | 0.40462 | NO
|  | v. Distribution of Oil Products | kt oil refined | 0 | NA | NO | NO |  | NO | NO
|  | vi. Other | (specify) | 0 | NO | NO | NO |  | NO | NO
| 1. B. 2. b. Natural Gas | [7 empty] | 9.4125 | 3.4227
|  | i. Exploration | (specify) | 0 | NO | NO | NO |  | NO | NO
|  | ii. Production (4) / Processing | (e.g. PJ gas produced) | 0 | NO | NO | NO |  | NO | NO
|  | iii. Transmission | PJ gas consumed | PJ | 119.196 | 4614.2488 | 1677.9087 |  | 0.55 | 0.2
|  | iv. Distribution | PJ gas distributed via local networks | PJ | 6.3 | 1406744.2602 | 511543.3673 |  | 8.8625 | 3.2227
|  | v. Other Leakage | t of natural gas released from pipelines | 0 | NO | NO | NO |  | NO | NO
| at industrial plants and power stations |  | NO | 0 | NO | NO | NO |  | NO | NO
| in residential and commercial sectors |  | NO | 0 | NO | NO | NO |  | NO | NO
| 1. B. 2. c. Venting (5) | [7 empty] | NO | NO
|  | i. Oil | kt oil refined | kt | 11000 | NO | NO |  | NO | NO
|  | ii. Gas | (e.g. PJ gas produced) | 0 | NO | NO | NO |  | NO | NO
|  | iii. Combined | 0 | 0 | NO | NO | NO |  | NO | NO
| Flaring | [7 empty] | 80.8365 | 0.00064131 | 0.0012826
|  | i. Oil | used fuels, TJ | kt | 636.16 | 127069.5234 | 1.0081 | 2.0162 | 80.8365 | 0.00064131 | 0.0012826
|  | ii. Gas | (e.g. PJ gas consumption) | 0 | NO | NO | NO | NO | NO | NO | NO
|  | iii. Combined | 0 | 0 | NO | NO | NO | NO | NO | NO | NO
| 1.B.2.d. Other (please specify)(6) | [7 empty] | 79.376 | NO | NO
1996
0 | GREENHOUSE GAS SOURCE AND |  | ACTIVITY DATA (1) |  |  | IMPLIED EMISSION FACTORS |  |  | EMISSIONS
| SINK CATEGORIES |  | Description (1) | Unit (1) | Value | CO2 | CH4 | N2O | CO2 | CH4 | N2O
[6 empty] | (kg/unit) (2) |  |  | (Gg)
| 1. B. 2. a. Oil (3) | [7 empty] | 1.2055 | 0.43835 | NO
|  | I. Exploration | (e.g. number of wells drilled) | 0 | NO | NO | NO | NO | NO | NO | NO
|  | ii. Production(4) | (e.g. PJ of oil produced) | 0 | NO | NO | NO |  | NO | NO
|  | iii. Transport | kt oil loaded in tankers | 0 | NA | NO | NO |  | NO | NO
|  | iv. Refining / Storage | kt oil refined | kt | 11917 | 101.156 | 36.784 | NO | 1.2055 | 0.43835 | NO
|  | v. Distribution of Oil Products | kt oil refined | 0 | NA | NO | NO |  | NO | NO
|  | vi. Other | (specify) | 0 | NO | NO | NO |  | NO | NO
| 1. B. 2. b. Natural Gas | [7 empty] | 9.5342 | 3.467
|  | i. Exploration | (specify) | 0 | NO | NO | NO |  | NO | NO
|  | ii. Production (4) / Processing | (e.g. PJ gas produced) | 0 | NO | NO | NO |  | NO | NO
|  | iii. Transmission | PJ gas consumed | PJ | 124.56 | 12981.6956 | 4720.6166 |  | 1.617 | 0.588
|  | iv. Distribution | PJ gas distributed via local networks | PJ | 6.372 | 1242491.6347 | 451815.1399 |  | 7.9172 | 2.879
|  | v. Other Leakage | t of natural gas released from pipelines | 0 | NO | NO | NO |  | NO | NO
| at industrial plants and power stations |  | NO | 0 | NO | NO | NO |  | NO | NO
| in residential and commercial sectors |  | NO | 0 | NO | NO | NO |  | NO | NO
| 1. B. 2. c. Venting (5) | [7 empty] | NO | NO
|  | i. Oil | kt oil refined | kt | 11917 | NO | NO |  | NO | NO
|  | ii. Gas | (e.g. PJ gas produced) | 0 | NO | NO | NO |  | NO | NO
|  | iii. Combined | 0 | 0 | NO | NO | NO |  | NO | NO
| Flaring | [7 empty] | 71.8963 | 0.00076737 | 0.0015347
|  | i. Oil | used fuels, TJ | kt | 763.87 | 94121.1646 | 1.0046 | 2.0092 | 71.8963 | 0.00076737 | 0.0015347
|  | ii. Gas | (e.g. PJ gas consumption) | 0 | NO | NO | NO | NO | NO | NO | NO
|  | iii. Combined | 0 | 0 | NO | NO | NO | NO | NO | NO | NO
| 1.B.2.d. Other (please specify)(6) | [7 empty] | 71.984 | NO | NO
1997
0 | GREENHOUSE GAS SOURCE AND |  | ACTIVITY DATA (1) |  |  | IMPLIED EMISSION FACTORS |  |  | EMISSIONS
| SINK CATEGORIES |  | Description (1) | Unit (1) | Value | CO2 | CH4 | N2O | CO2 | CH4 | N2O
[6 empty] | (kg/unit) (2) |  |  | (Gg)
| 1. B. 2. a. Oil (3) | [7 empty] | 1.1061 | 0.40223 | NO
|  | I. Exploration | (e.g. number of wells drilled) | 0 | NO | NO | NO | NO | NO | NO | NO
|  | ii. Production(4) | (e.g. PJ of oil produced) | 0 | NO | NO | NO |  | NO | NO
|  | iii. Transport | kt oil loaded in tankers | 0 | NA | NO | NO |  | NO | NO
|  | iv. Refining / Storage | kt oil refined | kt | 10935 | 101.156 | 36.784 | NO | 1.1061 | 0.40223 | NO
|  | v. Distribution of Oil Products | kt oil refined | 0 | NA | NO | NO |  | NO | NO
|  | vi. Other | (specify) | 0 | NO | NO | NO |  | NO | NO
| 1. B. 2. b. Natural Gas | [7 empty] | 8.1584 | 2.9667
|  | i. Exploration | (specify) | 0 | NO | NO | NO |  | NO | NO
|  | ii. Production (4) / Processing | (e.g. PJ gas produced) | 0 | NO | NO | NO |  | NO | NO
|  | iii. Transmission | PJ gas consumed | PJ | 122.004 | 9241.5003 | 3360.5456 |  | 1.1275 | 0.41
|  | iv. Distribution | PJ gas distributed via local networks | PJ | 5.796 | 1213062.0795 | 441113.4834 |  | 7.0309 | 2.5567
|  | v. Other Leakage | t of natural gas released from pipelines | 0 | NO | NO | NO |  | NO | NO
| at industrial plants and power stations |  | NO | 0 | NO | NO | NO |  | NO | NO
| in residential and commercial sectors |  | NO | 0 | NO | NO | NO |  | NO | NO
| 1. B. 2. c. Venting (5) | [7 empty] | NO | NO
|  | i. Oil | kt oil refined | kt | 10935 | NO | NO |  | NO | NO
|  | ii. Gas | (e.g. PJ gas produced) | 0 | NO | NO | NO |  | NO | NO
|  | iii. Combined | 0 | 0 | NO | NO | NO |  | NO | NO
| Flaring | [7 empty] | 117.7373 | 0.0013682 | 0.0027365
|  | i. Oil | used fuels, TJ | kt | 1366.44 | 86163.5601 | 1.0013 | 2.0026 | 117.7373 | 0.0013682 | 0.0027365
|  | ii. Gas | (e.g. PJ gas consumption) | 0 | NO | NO | NO | NO | NO | NO | NO
|  | iii. Combined | 0 | 0 | NO | NO | NO | NO | NO | NO | NO
| 1.B.2.d. Other (please specify)(6) | [7 empty] | 68.3173 | NO | NO
1998
0 | GREENHOUSE GAS SOURCE AND |  | ACTIVITY DATA (1) |  |  | IMPLIED EMISSION FACTORS |  |  | EMISSIONS
| SINK CATEGORIES |  | Description (1) | Unit (1) | Value | CO2 | CH4 | N2O | CO2 | CH4 | N2O
[6 empty] | (kg/unit) (2) |  |  | (Gg)
| 1. B. 2. a. Oil (3) | [7 empty] | 1.2792 | 0.46517 | NO
|  | I. Exploration | (e.g. number of wells drilled) | 0 | NO | NO | NO | NO | NO | NO | NO
|  | ii. Production(4) | (e.g. PJ of oil produced) | 0 | NO | NO | NO |  | NO | NO
|  | iii. Transport | kt oil loaded in tankers | 0 | NA | NO | NO |  | NO | NO
|  | iv. Refining / Storage | kt oil refined | kt | 12694 | 100.7735 | 36.6449 | NO | 1.2792 | 0.46517 | NO
|  | v. Distribution of Oil Products | kt oil refined | 0 | NA | NO | NO |  | NO | NO
|  | vi. Other | (specify) | 0 | NO | NO | NO |  | NO | NO
| 1. B. 2. b. Natural Gas | [7 empty] | 8.315 | 3.0236
|  | i. Exploration | (specify) | 0 | NO | NO | NO |  | NO | NO
|  | ii. Production (4) / Processing | (e.g. PJ gas produced) | 0 | NO | NO | NO |  | NO | NO
|  | iii. Transmission | PJ gas consumed | PJ | 140.004 | 11844.3044 | 4307.0198 |  | 1.6583 | 0.603
|  | iv. Distribution | PJ gas distributed via local networks | PJ | 5.868 | 1134409.3114 | 412512.4769 |  | 6.6567 | 2.4206
|  | v. Other Leakage | t of natural gas released from pipelines | 0 | NO | NO | NO |  | NO | NO
| at industrial plants and power stations |  | NO | 0 | NO | NO | NO |  | NO | NO
| in residential and commercial sectors |  | NO | 0 | NO | NO | NO |  | NO | NO
| 1. B. 2. c. Venting (5) | [7 empty] | NO | NO
|  | i. Oil | kt oil refined | kt | 12694 | NO | NO |  | NO | NO
|  | ii. Gas | (e.g. PJ gas produced) | 0 | NO | NO | NO |  | NO | NO
|  | iii. Combined | 0 | 0 | NO | NO | NO |  | NO | NO
| Flaring | [7 empty] | 70.8671 | 0.00071319 | 0.0014264
|  | i. Oil | used fuels, TJ | kt | 715.19 | 99088.4912 | 0.9972 | 1.9944 | 70.8671 | 0.00071319 | 0.0014264
|  | ii. Gas | (e.g. PJ gas consumption) | 0 | NO | NO | NO | NO | NO | NO | NO
|  | iii. Combined | 0 | 0 | NO | NO | NO | NO | NO | NO | NO
| 1.B.2.d. Other (please specify)(6) | [7 empty] | 63.3307 | NO | NO
1999
0 | GREENHOUSE GAS SOURCE AND |  | ACTIVITY DATA (1) |  |  | IMPLIED EMISSION FACTORS |  |  | EMISSIONS
| SINK CATEGORIES |  | Description (1) | Unit (1) | Value | CO2 | CH4 | N2O | CO2 | CH4 | N2O
[6 empty] | (kg/unit) (2) |  |  | (Gg)
| 1. B. 2. a. Oil (3) | [7 empty] | 1.253 | 0.45564 | NO
|  | I. Exploration | (e.g. number of wells drilled) | 0 | NO | NO | NO | NO | NO | NO | NO
|  | ii. Production(4) | (e.g. PJ of oil produced) | 0 | NO | NO | NO |  | NO | NO
|  | iii. Transport | kt oil loaded in tankers | 0 | NA | NO | NO |  | NO | NO
|  | iv. Refining / Storage | kt oil refined | kt | 12387 | 101.156 | 36.784 | NO | 1.253 | 0.45564 | NO
|  | v. Distribution of Oil Products | kt oil refined | 0 | NA | NO | NO |  | NO | NO
|  | vi. Other | (specify) | 0 | NO | NO | NO |  | NO | NO
| 1. B. 2. b. Natural Gas | [7 empty] | 6.4627 | 2.3501
|  | i. Exploration | (specify) | 0 | NO | NO | NO |  | NO | NO
|  | ii. Production (4) / Processing | (e.g. PJ gas produced) | 0 | NO | NO | NO |  | NO | NO
|  | iii. Transmission | PJ gas consumed | PJ | 140.1049 | 6909.1102 | 2512.4037 |  | 0.968 | 0.352
|  | iv. Distribution | PJ gas distributed via local networks | PJ | 6.3 | 872181.4413 | 317156.8878 |  | 5.4947 | 1.9981
|  | v. Other Leakage | t of natural gas released from pipelines | 0 | NO | NO | NO |  | NO | NO
| at industrial plants and power stations |  | NO | 0 | NO | NO | NO |  | NO | NO
| in residential and commercial sectors |  | NO | 0 | NO | NO | NO |  | NO | NO
| 1. B. 2. c. Venting (5) | [7 empty] | NO | NO
|  | i. Oil | kt oil refined | kt | 12387 | NO | NO |  | NO | NO
|  | ii. Gas | (e.g. PJ gas produced) | 0 | NO | NO | NO |  | NO | NO
|  | iii. Combined | 0 | 0 | NO | NO | NO |  | NO | NO
| Flaring | [7 empty] | 59.9066 | 0.0005385 | 0.001077
|  | i. Oil | used fuels, TJ | kt | 540.5 | 110835.6059 | 0.9963 | 1.9926 | 59.9066 | 0.0005385 | 0.001077
|  | ii. Gas | (e.g. PJ gas consumption) | 0 | NO | NO | NO | NO | NO | NO | NO
|  | iii. Combined | 0 | 0 | NO | NO | NO | NO | NO | NO | NO
| 1.B.2.d. Other (please specify)(6) | [7 empty] | 59.9573 | NO | NO
2000
0 | GREENHOUSE GAS SOURCE AND |  | ACTIVITY DATA (1) |  |  | IMPLIED EMISSION FACTORS |  |  | EMISSIONS
| SINK CATEGORIES |  | Description (1) | Unit (1) | Value | CO2 | CH4 | N2O | CO2 | CH4 | N2O
[6 empty] | (kg/unit) (2) |  |  | (Gg)
| 1. B. 2. a. Oil (3) | [7 empty] | 1.2321 | 0.44803 | NO
|  | I. Exploration | (e.g. number of wells drilled) | 0 | NO | NO | NO | NO | NO | NO | NO
|  | ii. Production(4) | (e.g. PJ of oil produced) | 0 | NO | NO | NO |  | NO | NO
|  | iii. Transport | kt oil loaded in tankers | 0 | NA | NO | NO |  | NO | NO
|  | iv. Refining / Storage | kt oil refined | kt | 12180 | 101.156 | 36.784 | NO | 1.2321 | 0.44803 | NO
|  | v. Distribution of Oil Products | kt oil refined | 0 | NA | NO | NO |  | NO | NO
|  | vi. Other | (specify) | 0 | NO | NO | NO |  | NO | NO
| 1. B. 2. b. Natural Gas | [7 empty] | 6.0226 | 2.19
|  | i. Exploration | (specify) | 0 | NO | NO | NO |  | NO | NO
|  | ii. Production (4) / Processing | (e.g. PJ gas produced) | 0 | NO | NO | NO |  | NO | NO
|  | iii. Transmission | PJ gas consumed | PJ | 143.64 | 7102.8265 | 2582.846 |  | 1.0203 | 0.371
|  | iv. Distribution | PJ gas distributed via local networks | PJ | 6.3 | 794028.9824 | 288737.8118 |  | 5.0024 | 1.819
|  | v. Other Leakage | t of natural gas released from pipelines | 0 | NO | NO | NO |  | NO | NO
| at industrial plants and power stations |  | NO | 0 | NO | NO | NO |  | NO | NO
| in residential and commercial sectors |  | NO | 0 | NO | NO | NO |  | NO | NO
| 1. B. 2. c. Venting (5) | [7 empty] | NO | NO
|  | i. Oil | kt oil refined | kt | 12180 | NO | NO |  | NO | NO
|  | ii. Gas | (e.g. PJ gas produced) | 0 | NO | NO | NO |  | NO | NO
|  | iii. Combined | 0 | 0 | NO | NO | NO |  | NO | NO
| Flaring | [7 empty] | 64.6762 | 0.00068704 | 0.0013741
|  | i. Oil | used fuels, TJ | kt | 687 | 94142.936 | 1.0001 | 2.0001 | 64.6762 | 0.00068704 | 0.0013741
|  | ii. Gas | (e.g. PJ gas consumption) | 0 | NO | NO | NO | NO | NO | NO | NO
|  | iii. Combined | 0 | 0 | NO | NO | NO | NO | NO | NO | NO
| 1.B.2.d. Other (please specify)(6) | [7 empty] | 56.056 | NO | NO
2001
0 | GREENHOUSE GAS SOURCE AND |  | ACTIVITY DATA (1) |  |  | IMPLIED EMISSION FACTORS |  |  | EMISSIONS
| SINK CATEGORIES |  | Description (1) | Unit (1) | Value | CO2 | CH4 | N2O | CO2 | CH4 | N2O
[6 empty] | (kg/unit) (2) |  |  | (Gg)
| 1. B. 2. a. Oil (3) | [7 empty] | 1.1478 | 0.41739 | NO
|  | I. Exploration | (e.g. number of wells drilled) | 0 | NO | NO | NO | NO | NO | NO | NO
|  | ii. Production(4) | (e.g. PJ of oil produced) | 0 | NO | NO | NO |  | NO | NO
|  | iii. Transport | kt oil loaded in tankers | 0 | NA | NO | NO |  | NO | NO
|  | iv. Refining / Storage | kt oil refined | kt | 11347 | 101.156 | 36.784 | NO | 1.1478 | 0.41739 | NO
|  | v. Distribution of Oil Products | kt oil refined | 0 | NA | NO | NO |  | NO | NO
|  | vi. Other | (specify) | 0 | NO | NO | NO |  | NO | NO
| 1. B. 2. b. Natural Gas | [7 empty] | 7.7554 | 2.8201
|  | i. Exploration | (specify) | 0 | NO | NO | NO |  | NO | NO
|  | ii. Production (4) / Processing | (e.g. PJ gas produced) | 0 | NO | NO | NO |  | NO | NO
|  | iii. Transmission | PJ gas consumed | PJ | 155.5904 | 16048.55 | 5835.8364 |  | 2.497 | 0.908
|  | iv. Distribution | PJ gas distributed via local networks | PJ | 6.768 | 776951.8387 | 282527.9414 |  | 5.2584 | 1.9121
|  | v. Other Leakage | t of natural gas released from pipelines | 0 | NO | NO | NO |  | NO | NO
| at industrial plants and power stations |  | NO | 0 | NO | NO | NO |  | NO | NO
| in residential and commercial sectors |  | NO | 0 | NO | NO | NO |  | NO | NO
| 1. B. 2. c. Venting (5) | [7 empty] | NO | NO
|  | i. Oil | kt oil refined | kt | 11347 | NO | NO |  | NO | NO
|  | ii. Gas | (e.g. PJ gas produced) | 0 | NO | NO | NO |  | NO | NO
|  | iii. Combined | 0 | 0 | NO | NO | NO |  | NO | NO
| Flaring | [7 empty] | 57.9119 | 0.0005796 | 0.0011592
|  | i. Oil | used fuels, TJ | kt | 579.6 | 99916.941 | 1 | 2 | 57.9119 | 0.0005796 | 0.0011592
|  | ii. Gas | (e.g. PJ gas consumption) | 0 | NO | NO | NO | NO | NO | NO | NO
|  | iii. Combined | 0 | 0 | NO | NO | NO | NO | NO | NO | NO
| 1.B.2.d. Other (please specify)(6) | [7 empty] | 52.0373 | NO | NO
2002
0 | GREENHOUSE GAS SOURCE AND |  | ACTIVITY DATA (1) |  |  | IMPLIED EMISSION FACTORS |  |  | EMISSIONS
| SINK CATEGORIES |  | Description (1) | Unit (1) | Value | CO2 | CH4 | N2O | CO2 | CH4 | N2O
[6 empty] | (kg/unit) (2) |  |  | (Gg)
| 1. B. 2. a. Oil (3) | [7 empty] | 1.2626 | 0.45914 | NO
|  | I. Exploration | (e.g. number of wells drilled) | 0 | NO | NO | NO | NO | NO | NO | NO
|  | ii. Production(4) | (e.g. PJ of oil produced) | 0 | NO | NO | NO |  | NO | NO
|  | iii. Transport | kt oil loaded in tankers | 0 | NA | NO | NO |  | NO | NO
|  | iv. Refining / Storage | kt oil refined | kt | 12482 | 101.156 | 36.784 | NO | 1.2626 | 0.45914 | NO
|  | v. Distribution of Oil Products | kt oil refined | 0 | NA | NO | NO |  | NO | NO
|  | vi. Other | (specify) | 0 | NO | NO | NO |  | NO | NO
| 1. B. 2. b. Natural Gas | [7 empty] | 6.1641 | 2.2415
|  | i. Exploration | (specify) | 0 | NO | NO | NO |  | NO | NO
|  | ii. Production (4) / Processing | (e.g. PJ gas produced) | 0 | NO | NO | NO |  | NO | NO
|  | iii. Transmission | PJ gas consumed | PJ | 154.62 | 6367.2229 | 2315.3538 |  | 0.9845 | 0.358
|  | iv. Distribution | PJ gas distributed via local networks | PJ | 7.128 | 726659.984 | 264239.9942 |  | 5.1796 | 1.8835
|  | v. Other Leakage | t of natural gas released from pipelines | 0 | NO | NO | NO |  | NO | NO
| at industrial plants and power stations |  | NO | 0 | NO | NO | NO |  | NO | NO
| in residential and commercial sectors |  | NO | 0 | NO | NO | NO |  | NO | NO
| 1. B. 2. c. Venting (5) | [7 empty] | NO | NO
|  | i. Oil | kt oil refined | kt | 12482 | NO | NO |  | NO | NO
|  | ii. Gas | (e.g. PJ gas produced) | 0 | NO | NO | NO |  | NO | NO
|  | iii. Combined | 0 | 0 | NO | NO | NO |  | NO | NO
| Flaring | [7 empty] | 68.0202 | 0.00075105 | 0.0015021
|  | i. Oil | used fuels, TJ | kt | 740.6 | 91844.6705 | 1.0141 | 2.0282 | 68.0202 | 0.00075105 | 0.0015021
|  | ii. Gas | (e.g. PJ gas consumption) | 0 | NO | NO | NO | NO | NO | NO | NO
|  | iii. Combined | 0 | 0 | NO | NO | NO | NO | NO | NO | NO
| 1.B.2.d. Other (please specify)(6) | [7 empty] | 48.6933 | NO | NO
2003
0 | GREENHOUSE GAS SOURCE AND |  | ACTIVITY DATA (1) |  |  | IMPLIED EMISSION FACTORS |  |  | EMISSIONS
| SINK CATEGORIES |  | Description (1) | Unit (1) | Value | CO2 | CH4 | N2O | CO2 | CH4 | N2O
[6 empty] | (kg/unit) (2) |  |  | (Gg)
| 1. B. 2. a. Oil (3) | [7 empty] | 1.2733 | 0.463 | NO
|  | I. Exploration | (e.g. number of wells drilled) | 0 | NO | NO | NO | NO | NO | NO | NO
|  | ii. Production(4) | (e.g. PJ of oil produced) | 0 | NO | NO | NO |  | NO | NO
|  | iii. Transport | kt oil loaded in tankers | 0 | NA | NO | NO |  | NO | NO
|  | iv. Refining / Storage | kt oil refined | kt | 12587 | 101.156 | 36.784 | NO | 1.2733 | 0.463 | NO
|  | v. Distribution of Oil Products | kt oil refined | 0 | NA | NO | NO |  | NO | NO
|  | vi. Other | (specify) | 0 | NO | NO | NO |  | NO | NO
| 1. B. 2. b. Natural Gas | [7 empty] | 6.792 | 2.4698
|  | i. Exploration | (specify) | 0 | NO | NO | NO |  | NO | NO
|  | ii. Production (4) / Processing | (e.g. PJ gas produced) | 0 | NO | NO | NO |  | NO | NO
|  | iii. Transmission | PJ gas consumed | PJ | 171 | 9198.8304 | 3345.0292 |  | 1.573 | 0.572
|  | iv. Distribution | PJ gas distributed via local networks | PJ | 7.38 | 707184.4452 | 257157.9801 |  | 5.219 | 1.8978
|  | v. Other Leakage | t of natural gas released from pipelines | 0 | NO | NO | NO |  | NO | NO
| at industrial plants and power stations |  | NO | 0 | NO | NO | NO |  | NO | NO
| in residential and commercial sectors |  | NO | 0 | NO | NO | NO |  | NO | NO
| 1. B. 2. c. Venting (5) | [7 empty] | NO | NO
|  | i. Oil | kt oil refined | kt | 12587 | NO | NO |  | NO | NO
|  | ii. Gas | (e.g. PJ gas produced) | 0 | NO | NO | NO |  | NO | NO
|  | iii. Combined | 0 | 0 | NO | NO | NO |  | NO | NO
| Flaring | [7 empty] | 62.4317 | 0.0007153 | 0.0014306
|  | i. Oil | used fuels, TJ | kt | 715.3 | 87280.4613 | 1 | 2 | 62.4317 | 0.0007153 | 0.0014306
|  | ii. Gas | (e.g. PJ gas consumption) | 0 | NO | NO | NO | NO | NO | NO | NO
|  | iii. Combined | 0 | 0 | NO | NO | NO | NO | NO | NO | NO
| 1.B.2.d. Other (please specify)(6) | [7 empty] | 48.488 | NO | NO
2004
0 | GREENHOUSE GAS SOURCE AND |  | ACTIVITY DATA (1) |  |  | IMPLIED EMISSION FACTORS |  |  | EMISSIONS
| SINK CATEGORIES |  | Description (1) | Unit (1) | Value | CO2 | CH4 | N2O | CO2 | CH4 | N2O
[6 empty] | (kg/unit) (2) |  |  | (Gg)
| 1. B. 2. a. Oil (3) | [7 empty] | 1.3081 | 0.47569 | NO
|  | I. Exploration | (e.g. number of wells drilled) | 0 | NO | NO | NO | NO | NO | NO | NO
|  | ii. Production(4) | (e.g. PJ of oil produced) | 0 | NO | NO | NO |  | NO | NO
|  | iii. Transport | kt oil loaded in tankers | 0 | NO | NO | NO |  | NO | NO
|  | iv. Refining / Storage | kt oil refined | kt | 12932 | 101.156 | 36.784 | NO | 1.3081 | 0.47569 | NO
|  | v. Distribution of Oil Products | kt oil refined | 0 | NO | NO | NO |  | NO | NO
|  | vi. Other | (specify) | 0 | NO | NO | NO |  | NO | NO
| 1. B. 2. b. Natural Gas | [7 empty] | 5.9823 | 2.1754
|  | i. Exploration | (specify) | 0 | NO | NO | NO |  | NO | NO
|  | ii. Production (4) / Processing | (e.g. PJ gas produced) | 0 | NO | NO | NO |  | NO | NO
|  | iii. Transmission | PJ gas consumed | PJ | 164 | 5734.7561 | 2085.3659 |  | 0.9405 | 0.342
|  | iv. Distribution | PJ gas distributed via local networks | PJ | 7.488 | 673313.4921 | 244841.2698 |  | 5.0418 | 1.8334
|  | v. Other Leakage | t of natural gas released from pipelines | 0 | NO | NO | NO |  | NO | NO
| at industrial plants and power stations |  | NO | 0 | NO | NO | NO |  | NO | NO
| in residential and commercial sectors |  | NO | 0 | NO | NO | NO |  | NO | NO
| 1. B. 2. c. Venting (5) | [7 empty] | NO | NO
|  | i. Oil | kt oil refined | kt | 12932 | NO | NO |  | NO | NO
|  | ii. Gas | (e.g. PJ gas produced) | 0 | NO | NO | NO |  | NO | NO
|  | iii. Combined | 0 | 0 | NO | NO | NO |  | NO | NO
| Flaring | [7 empty] | 62.8249 | 0.00083217 | 0.0016643
|  | i. Oil | used fuels, TJ | kt | 832.17 | 75495.3279 | 1 | 2 | 62.8249 | 0.00083217 | 0.0016643
|  | ii. Gas | (e.g. PJ gas consumption) | 0 | NA | NA | NO | NO | NA | NO | NO
|  | iii. Combined | 0 | 0 | NO | NO | NO | NO | NO | NO | NO
| 1.B.2.d. Other (please specify)(6) | [7 empty] | 44.5075 | NO | NO
2005
0 | GREENHOUSE GAS SOURCE AND |  | ACTIVITY DATA (1) |  |  | IMPLIED EMISSION FACTORS |  |  | EMISSIONS
| SINK CATEGORIES |  | Description (1) | Unit (1) | Value | CO2 | CH4 | N2O | CO2 | CH4 | N2O
[6 empty] | (kg/unit) (2) |  |  | (Gg)
| 1. B. 2. a. Oil (3) | [7 empty] | 1.2331 | 0.4484 | NO
|  | I. Exploration | (e.g. number of wells drilled) | 0 | NO | NO | NO | NO | NO | NO | NO
|  | ii. Production(4) | (e.g. PJ of oil produced) | 0 | NO | NO | NO |  | NO | NO
|  | iii. Transport | kt oil loaded in tankers | 0 | NO | NO | NO |  | NO | NO
|  | iv. Refining / Storage | kt oil refined | kt | 12190 | 101.156 | 36.784 | NO | 1.2331 | 0.4484 | NO
|  | v. Distribution of Oil Products | kt oil refined | 0 | NO | NO | NO |  | NO | NO
|  | vi. Other | (specify) | 0 | NO | NO | NO |  | NO | NO
| 1. B. 2. b. Natural Gas | [7 empty] | 7.091 | 2.5786
|  | i. Exploration | (specify) | 0 | NO | NO | NO |  | NO | NO
|  | ii. Production (4) / Processing | (e.g. PJ gas produced) | 0 | NO | NO | NO |  | NO | NO
|  | iii. Transmission | PJ gas consumed | PJ | 150.588 | 18316.5325 | 6660.5573 |  | 2.7582 | 1.003
|  | iv. Distribution | PJ gas distributed via local networks | PJ | 7.13 | 607681.9525 | 220975.2555 |  | 4.3328 | 1.5756
|  | v. Other Leakage | t of natural gas released from pipelines | 0 | NO | NO | NO |  | NO | NO
| at industrial plants and power stations |  | NO | 0 | NO | NO | NO |  | NO | NO
| in residential and commercial sectors |  | NO | 0 | NO | NO | NO |  | NO | NO
| 1. B. 2. c. Venting (5) | [7 empty] | NO | NO
|  | i. Oil | kt oil refined | kt | 12190 | NO | NO |  | NO | NO
|  | ii. Gas | (e.g. PJ gas produced) | 0 | NO | NO | NO |  | NO | NO
|  | iii. Combined | 0 | 0 | NO | NO | NO |  | NO | NO
| Flaring | [7 empty] | 77.7307 | 0.00078161 | 0.0015632
|  | i. Oil | used fuels, TJ | kt | 798.454 | 97351.4893 | 0.9789 | 1.9578 | 77.7307 | 0.00078161 | 0.0015632
|  | ii. Gas | (e.g. PJ gas consumption) | 0 | NA | NA | NO | NO | NA | NO | NO
|  | iii. Combined | 0 | 0 | NO | NO | NO | NO | NO | NO | NO
| 1.B.2.d. Other (please specify)(6) | [7 empty] | 40.9911 | NO | NO
2006
0 | GREENHOUSE GAS SOURCE AND |  | ACTIVITY DATA (1) |  |  | IMPLIED EMISSION FACTORS |  |  | EMISSIONS
| SINK CATEGORIES |  | Description (1) | Unit (1) | Value | CO2 | CH4 | N2O | CO2 | CH4 | N2O
[6 empty] | (kg/unit) (2) |  |  | (Gg)
| 1. B. 2. a. Oil (3) | [7 empty] | 1.3374 | 0.48633 | NO
|  | I. Exploration | (e.g. number of wells drilled) | 0 | NO | NO | NO | NO | NO | NO | NO
|  | ii. Production(4) | (e.g. PJ of oil produced) | 0 | NO | NO | NO |  | NO | NO
|  | iii. Transport | kt oil loaded in tankers | 0 | NO | NO | NO |  | NO | NO
|  | iv. Refining / Storage | kt oil refined | kt | 13221.2 | 101.156 | 36.784 | NO | 1.3374 | 0.48633 | NO
|  | v. Distribution of Oil Products | kt oil refined | 0 | NO | NO | NO |  | NO | NO
|  | vi. Other | (specify) | 0 | NO | NO | NO |  | NO | NO
| 1. B. 2. b. Natural Gas | [7 empty] | 5.9098 | 2.149
|  | i. Exploration | (specify) | 0 | NO | NO | NO |  | NO | NO
|  | ii. Production (4) / Processing | (e.g. PJ gas produced) | 0 | NO | NO | NO |  | NO | NO
|  | iii. Transmission | PJ gas consumed | PJ | 161.82 | 7664.3802 | 2787.0473 |  | 1.2403 | 0.451
|  | iv. Distribution | PJ gas distributed via local networks | PJ | 7.28 | 641421.2771 | 233244.1008 |  | 4.6695 | 1.698
|  | v. Other Leakage | t of natural gas released from pipelines | 0 | NO | NO | NO |  | NO | NO
| at industrial plants and power stations |  | NO | 0 | NO | NO | NO |  | NO | NO
| in residential and commercial sectors |  | NO | 0 | NO | NO | NO |  | NO | NO
| 1. B. 2. c. Venting (5) | [7 empty] | NO | NO
|  | i. Oil | kt oil refined | kt | 13221.2 | NO | NO |  | NO | NO
|  | ii. Gas | (e.g. PJ gas produced) | 0 | NO | NO | NO |  | NO | NO
|  | iii. Combined | 0 | 0 | NO | NO | NO |  | NO | NO
| Flaring | [7 empty] | 65.9267 | 0.0008089 | 0.0016178
|  | i. Oil | used fuels, TJ | kt | 808.898 | 81501.8519 | 1 | 2 | 65.9267 | 0.0008089 | 0.0016178
|  | ii. Gas | (e.g. PJ gas consumption) | 0 | NA | NA | NO | NO | NA | NO | NO
|  | iii. Combined | 0 | 0 | NO | NO | NO | NO | NO | NO | NO
| 1.B.2.d. Other (please specify)(6) | [7 empty] | 40.9214 | NO | NO
2007
0 | GREENHOUSE GAS SOURCE AND |  | ACTIVITY DATA (1) |  |  | IMPLIED EMISSION FACTORS |  |  | EMISSIONS
| SINK CATEGORIES |  | Description (1) | Unit (1) | Value | CO2 | CH4 | N2O | CO2 | CH4 | N2O
[6 empty] | (kg/unit) (2) |  |  | (Gg)
| 1. B. 2. a. Oil (3) | [7 empty] | 1.3919 | 0.50615 | NO
|  | I. Exploration | (e.g. number of wells drilled) | 0 | NO | NO | NO | NO | NO | NO | NO
|  | ii. Production(4) | (e.g. PJ of oil produced) | 0 | NO | NO | NO |  | NO | NO
|  | iii. Transport | kt oil loaded in tankers | 0 | NO | NO | NO |  | NO | NO
|  | iv. Refining / Storage | kt oil refined | kt | 13760 | 101.156 | 36.784 | NO | 1.3919 | 0.50615 | NO
|  | v. Distribution of Oil Products | kt oil refined | 0 | NO | NO | NO |  | NO | NO
|  | vi. Other | (specify) | 0 | NO | NO | NO |  | NO | NO
| 1. B. 2. b. Natural Gas | [7 empty] | 5.2348 | 1.9036
|  | i. Exploration | (specify) | 0 | NO | NO | NO |  | NO | NO
|  | ii. Production (4) / Processing | (e.g. PJ gas produced) | 0 | NO | NO | NO |  | NO | NO
|  | iii. Transmission | PJ gas consumed | PJ | 155.52 | 5799.8971 | 2109.0535 |  | 0.902 | 0.328
|  | iv. Distribution | PJ gas distributed via local networks | PJ | 7.3094 | 592763.9219 | 215550.5171 |  | 4.3328 | 1.5756
|  | v. Other Leakage | t of natural gas released from pipelines | 0 | NO | NO | NO |  | NO | NO
| at industrial plants and power stations |  | NO | 0 | NO | NO | NO |  | NO | NO
| in residential and commercial sectors |  | NO | 0 | NO | NO | NO |  | NO | NO
| 1. B. 2. c. Venting (5) | [7 empty] | NO | NO
|  | i. Oil | kt oil refined | kt | 13760 | NO | NO |  | NO | NO
|  | ii. Gas | (e.g. PJ gas produced) | 0 | NO | NO | NO |  | NO | NO
|  | iii. Combined | 0 | 0 | NO | NO | NO |  | NO | NO
| Flaring | [7 empty] | 87.3516 | 0.0010845 | 0.002169
|  | i. Oil | used fuels, TJ | kt | 1055.87 | 82729.4736 | 1.0271 | 2.0542 | 87.3516 | 0.0010845 | 0.002169
|  | ii. Gas | (e.g. PJ gas consumption) | 0 | NA | NA | NO | NO | NA | NO | NO
|  | iii. Combined | 0 | 0 | NO | NO | NO | NO | NO | NO | NO
| 1.B.2.d. Other (please specify)(6) | [7 empty] | 37.0943 | NO | NO
2008
0 | GREENHOUSE GAS SOURCE AND |  | ACTIVITY DATA (1) |  |  | IMPLIED EMISSION FACTORS |  |  | EMISSIONS
| SINK CATEGORIES |  | Description (1) | Unit (1) | Value | CO2 | CH4 | N2O | CO2 | CH4 | N2O
[6 empty] | (kg/unit) (2) |  |  | (Gg)
| 1. B. 2. a. Oil (3) | [7 empty] | 1.4575 | 0.5261 | NO
|  | I. Exploration | (e.g. number of wells drilled) | 0 | NO | NO | NO | NO | NO | NO | NO
|  | ii. Production(4) | (e.g. PJ of oil produced) | 0 | NO | NO | NO |  | NO | NO
|  | iii. Transport | kt oil loaded in tankers | 0 | NO | NO | NO |  | NO | NO
|  | iv. Refining / Storage | kt oil refined | kt | 14302.49 | 101.9053 | 36.784 | NO | 1.4575 | 0.5261 | NO
|  | v. Distribution of Oil Products | kt oil refined | 0 | NO | NO | NO |  | NO | NO
|  | vi. Other | (specify) | 0 | NO | NO | NO |  | NO | NO
| 1. B. 2. b. Natural Gas | [7 empty] | 4.9853 | 1.8128
|  | i. Exploration | (specify) | 0 | NO | NO | NO |  | NO | NO
|  | ii. Production (4) / Processing | (e.g. PJ gas produced) | 0 | NO | NO | NO |  | NO | NO
|  | iii. Transmission | PJ gas consumed | PJ | 161.244 | 6821.9593 | 2480.7125 |  | 1.1 | 0.4
|  | iv. Distribution | PJ gas distributed via local networks | PJ | 7.256 | 535457.8953 | 194711.9619 |  | 3.8853 | 1.4128
|  | v. Other Leakage | t of natural gas released from pipelines | 0 | NO | NO | NO |  | NO | NO
| at industrial plants and power stations |  | NO | 0 | NO | NO | NO |  | NO | NO
| in residential and commercial sectors |  | NO | 0 | NO | NO | NO |  | NO | NO
| 1. B. 2. c. Venting (5) | [7 empty] | NO | NO
|  | i. Oil | kt oil refined | kt | 14302.49 | NO | NO |  | NO | NO
|  | ii. Gas | (e.g. PJ gas produced) | 0 | NO | NO | NO |  | NO | NO
|  | iii. Combined | 0 | 0 | NO | NO | NO |  | NO | NO
| Flaring | [7 empty] | 99.5629 | 0.0011065 | 0.0022131
|  | i. Oil | used fuels, TJ | kt | 1106.531 | 89977.4977 | 1 | 2 | 99.5629 | 0.0011065 | 0.0022131
|  | ii. Gas | (e.g. PJ gas consumption) | 0 | NA | NA | NO | NO | NA | NO | NO
|  | iii. Combined | 0 | 0 | NO | NO | NO | NO | NO | NO | NO
| 1.B.2.d. Other (please specify)(6) | [7 empty] | 33.278 | NO | NO
2009
0 | GREENHOUSE GAS SOURCE AND |  | ACTIVITY DATA (1) |  |  | IMPLIED EMISSION FACTORS |  |  | EMISSIONS
| SINK CATEGORIES |  | Description (1) | Unit (1) | Value | CO2 | CH4 | N2O | CO2 | CH4 | N2O
[6 empty] | (kg/unit) (2) |  |  | (Gg)
| 1. B. 2. a. Oil (3) | [7 empty] | 1.43 | 0.52157 | NO
|  | I. Exploration | (e.g. number of wells drilled) | 0 | NO | NO | NO | NO | NO | NO | NO
|  | ii. Production(4) | (e.g. PJ of oil produced) | 0 | NO | NO | NO |  | NO | NO
|  | iii. Transport | kt oil loaded in tankers | 0 | NO | NO | NO |  | NO | NO
|  | iv. Refining / Storage | kt oil refined | kt | 14179.167 | 100.8522 | 36.784 | NO | 1.43 | 0.52157 | NO
|  | v. Distribution of Oil Products | kt oil refined | 0 | NO | NO | NO |  | NO | NO
|  | vi. Other | (specify) | 0 | NO | NO | NO |  | NO | NO
| 1. B. 2. b. Natural Gas | [7 empty] | 4.711 | 1.7131
|  | i. Exploration | (specify) | 0 | NO | NO | NO |  | NO | NO
|  | ii. Production (4) / Processing | (e.g. PJ gas produced) | 0 | NO | NO | NO |  | NO | NO
|  | iii. Transmission | PJ gas consumed | PJ | 145.44 | 8924.6425 | 3245.3245 |  | 1.298 | 0.472
|  | iv. Distribution | PJ gas distributed via local networks | PJ | 7.272 | 469340.3361 | 170669.2131 |  | 3.413 | 1.2411
|  | v. Other Leakage | t of natural gas released from pipelines | 0 | NO | NO | NO |  | NO | NO
| at industrial plants and power stations |  | NO | 0 | NO | NO | NO |  | NO | NO
| in residential and commercial sectors |  | NO | 0 | NO | NO | NO |  | NO | NO
| 1. B. 2. c. Venting (5) | [7 empty] | NO | NO
|  | i. Oil | kt oil refined | kt | 14179.167 | NO | NO |  | NO | NO
|  | ii. Gas | (e.g. PJ gas produced) | 0 | NO | NO | NO |  | NO | NO
|  | iii. Combined | 0 | 0 | NO | NO | NO |  | NO | NO
| Flaring | [7 empty] | 76.9145 | 0.00079479 | 0.0015998
|  | i. Oil | used fuels, TJ | kt | 799.758 | 96172.2047 | 0.99379 | 2.0003 | 76.9145 | 0.00079479 | 0.0015998
|  | ii. Gas | (e.g. PJ gas consumption) | 0 | NA | NA | NO | NO | NA | NO | NO
|  | iii. Combined | 0 | 0 | NO | NO | NO | NO | NO | NO | NO
| 1.B.2.d. Other (please specify)(6) | [7 empty] | 30.5797 | NO | NO
2010
0 | GREENHOUSE GAS SOURCE AND |  | ACTIVITY DATA (1) |  |  | IMPLIED EMISSION FACTORS |  |  | EMISSIONS
| SINK CATEGORIES |  | Description (1) | Unit (1) | Value | CO2 | CH4 | N2O | CO2 | CH4 | N2O
[6 empty] | (kg/unit) (2) |  |  | (Gg)
| 1. B. 2. a. Oil (3) | [7 empty] | 1.3475 | 0.48817 | NO
|  | I. Exploration | (e.g. number of wells drilled) | 0 | NO | NO | NO | NO | NO | NO | NO
|  | ii. Production(4) | (e.g. PJ of oil produced) | 0 | NO | NO | NO |  | NO | NO
|  | iii. Transport | kt oil loaded in tankers | 0 | NO | NO | NO |  | NO | NO
|  | iv. Refining / Storage | kt oil refined | kt | 13271.3613 | 101.5344 | 36.784 | NO | 1.3475 | 0.48817 | NO
|  | v. Distribution of Oil Products | kt oil refined | 0 | NO | NO | NO |  | NO | NO
|  | vi. Other | (specify) | 0 | NO | NO | NO |  | NO | NO
| 1. B. 2. b. Natural Gas | [7 empty] | 3.98 | 1.4473
|  | i. Exploration | (specify) | 0 | NO | NO | NO |  | NO | NO
|  | ii. Production (4) / Processing | (e.g. PJ gas produced) | 0 | NO | NO | NO |  | NO | NO
|  | iii. Transmission | PJ gas consumed | PJ | 160.092 | 5259.7881 | 1912.6502 |  | 0.84205 | 0.3062
|  | iv. Distribution | PJ gas distributed via local networks | PJ | 8.645 | 362984.875 | 131994.5 |  | 3.138 | 1.1411
|  | v. Other Leakage | t of natural gas released from pipelines | 0 | NO | NO | NO |  | NO | NO
| at industrial plants and power stations |  | NO | 0 | NO | NO | NO |  | NO | NO
| in residential and commercial sectors |  | NO | 0 | NO | NO | NO |  | NO | NO
| 1. B. 2. c. Venting (5) | [7 empty] | NO | NO
|  | i. Oil | kt oil refined | kt | 13271.3613 | NO | NO |  | NO | NO
|  | ii. Gas | (e.g. PJ gas produced) | 0 | NO | NO | NO |  | NO | NO
|  | iii. Combined | 0 | 0 | NO | NO | NO |  | NO | NO
| Flaring | [7 empty] | 98.3583 | 0.0010275 | 0.0020549
|  | i. Oil | used fuels, TJ | kt | 1027.46 | 95729.5372 | 1 | 2 | 98.3583 | 0.0010275 | 0.0020549
|  | ii. Gas | (e.g. PJ gas consumption) | 0 | NA | NA | NO | NO | NA | NO | NO
|  | iii. Combined | 0 | 0 | NO | NO | NO | NO | NO | NO | NO
| 1.B.2.d. Other (please specify)(6) | [7 empty] | 33.8213 | NO | NO
2011
0 | GREENHOUSE GAS SOURCE AND |  | ACTIVITY DATA (1) |  |  | IMPLIED EMISSION FACTORS |  |  | EMISSIONS
| SINK CATEGORIES |  | Description (1) | Unit (1) | Value | CO2 | CH4 | N2O | CO2 | CH4 | N2O
[6 empty] | (kg/unit) (2) |  |  | (Gg)
| 1. B. 2. a. Oil (3) | [7 empty] | 1.43 | 0.52087 | NO
|  | I. Exploration | (e.g. number of wells drilled) | 0 | NO | NO | NO | NO | NO | NO | NO
|  | ii. Production(4) | (e.g. PJ of oil produced) | 0 | NO | NO | NO |  | NO | NO
|  | iii. Transport | kt oil loaded in tankers | 0 | NO | NO | NO |  | NO | NO
|  | iv. Refining / Storage | kt oil refined | kt | 14160.215 | 100.9872 | 36.784 | NO | 1.43 | 0.52087 | NO
|  | v. Distribution of Oil Products | kt oil refined | 0 | NO | NO | NO |  | NO | NO
|  | vi. Other | (specify) | 0 | NO | NO | NO |  | NO | NO
| 1. B. 2. b. Natural Gas | [7 empty] | 3.3552 | 1.2201
|  | i. Exploration | (specify) | 0 | NO | NO | NO |  | NO | NO
|  | ii. Production (4) / Processing | (e.g. PJ gas produced) | 0 | NO | NO | NO |  | NO | NO
|  | iii. Transmission | PJ gas consumed | PJ | 140.364 | 4035.9351 | 1467.6128 |  | 0.5665 | 0.206
|  | iv. Distribution | PJ gas distributed via local networks | PJ | 8.1411 | 342549.0058 | 124563.2748 |  | 2.7887 | 1.0141
|  | v. Other Leakage | t of natural gas released from pipelines | 0 | NO | NO | NO |  | NO | NO
| at industrial plants and power stations |  | NO | 0 | NO | NO | NO |  | NO | NO
| in residential and commercial sectors |  | NO | 0 | NO | NO | NO |  | NO | NO
| 1. B. 2. c. Venting (5) | [7 empty] | NO | NO
|  | i. Oil | kt oil refined | kt | 14160.215 | NO | NO |  | NO | NO
|  | ii. Gas | (e.g. PJ gas produced) | 0 | NO | NO | NO |  | NO | NO
|  | iii. Combined | 0 | 0 | NO | NO | NO |  | NO | NO
| Flaring | [7 empty] | 87.9992 | 0.0011637 | 0.0023274
|  | i. Oil | used fuels, TJ | kt | 1163.69 | 75620.8251 | 1 | 2 | 87.9992 | 0.0011637 | 0.0023274
|  | ii. Gas | (e.g. PJ gas consumption) | 0 | NA | NA | NO | NO | NA | NO | NO
|  | iii. Combined | 0 | 0 | NO | NO | NO | NO | NO | NO | NO
| 1.B.2.d. Other (please specify)(6) | [7 empty] | 28.4593 | NO | NO
2012
0 | GREENHOUSE GAS SOURCE AND |  | ACTIVITY DATA (1) |  |  | IMPLIED EMISSION FACTORS |  |  | EMISSIONS
| SINK CATEGORIES |  | Description (1) | Unit (1) | Value | CO2 | CH4 | N2O | CO2 | CH4 | N2O
[6 empty] | (kg/unit) (2) |  |  | (Gg)
| 1. B. 2. a. Oil (3) | [7 empty] | 1.375 | 0.50292 | NO
|  | I. Exploration | (e.g. number of wells drilled) | 0 | NO | NO | NO | NO | NO | NO | NO
|  | ii. Production(4) | (e.g. PJ of oil produced) | 0 | NO | NO | NO |  | NO | NO
|  | iii. Transport | kt oil loaded in tankers | 0 | NO | NO | NO |  | NO | NO
|  | iv. Refining / Storage | kt oil refined | kt | 13672.1191 | 100.5696 | 36.784 | NO | 1.375 | 0.50292 | NO
|  | v. Distribution of Oil Products | kt oil refined | 0 | NO | NO | NO |  | NO | NO
|  | vi. Other | (specify) | 0 | NO | NO | NO |  | NO | NO
| 1. B. 2. b. Natural Gas | [7 empty] | 3.5416 | 1.2879
|  | i. Exploration | (specify) | 0 | NO | NO | NO |  | NO | NO
|  | ii. Production (4) / Processing | (e.g. PJ gas produced) | 0 | NO | NO | NO |  | NO | NO
|  | iii. Transmission | PJ gas consumed | PJ | 125.532 | 5150.2804 | 1872.8292 |  | 0.64653 | 0.2351
|  | iv. Distribution | PJ gas distributed via local networks | PJ | 9.0383 | 320312.2718 | 116477.1897 |  | 2.8951 | 1.0528
|  | v. Other Leakage | t of natural gas released from pipelines | 0 | NO | NO | NO |  | NO | NO
| at industrial plants and power stations |  | NO | 0 | NO | NO | NO |  | NO | NO
| in residential and commercial sectors |  | NO | 0 | NO | NO | NO |  | NO | NO
| 1. B. 2. c. Venting (5) | [7 empty] | NO | NO
|  | i. Oil | kt oil refined | kt | 13672.1191 | NO | NO |  | NO | NO
|  | ii. Gas | (e.g. PJ gas produced) | 0 | NO | NO | NO |  | NO | NO
|  | iii. Combined | 0 | 0 | NO | NO | NO |  | NO | NO
| Flaring | [7 empty] | 100.485 | 0.0015378 | 0.0030755
|  | i. Oil | used fuels, TJ | kt | 1537.75 | 65345.4622 | 1 | 2 | 100.485 | 0.0015378 | 0.0030755
|  | ii. Gas | (e.g. PJ gas consumption) | 0 | NA | NA | NO | NO | NA | NO | NO
|  | iii. Combined | 0 | 0 | NO | NO | NO | NO | NO | NO | NO
| 1.B.2.d. Other (please specify)(6) | [7 empty] | 28.0195 | NO | NO

## FR
TABLE 1.B.2 SECTORAL BACKGROUND DATA FOR ENERGY
Fugitive Emissions from Oil, Natural Gas and Other Sources
(Sheet 1 of 1)
1990
| GREENHOUSE GAS SOURCE AND |  | ACTIVITY DATA (1) |  |  | IMPLIED EMISSION FACTORS |  |  | EMISSIONS
| SINK CATEGORIES |  | Description (1) | Unit (1) | Value | CO2 | CH4 | N2O | CO2 | CH4 | N2O
[6 empty] | (kg/unit) (2) |  |  | (Gg)
| 1. B. 2. a. Oil (3) | [7 empty] | 2951.0878 | 5.8927 | 0.071985
|  | I. Exploration | (specify) | 0 | NO | NO | NO | NO | NO | NO | NO
|  | ii. Production(4) | PJ Produced | PJ | 120.96 | 7852.1614 | 43623.1187 |  | 0.9498 | 5.2767
|  | iii. Transport | PJ Loaded | PJ | 2689.3932 | 12.7746 | 140.4874 |  | 0.034356 | 0.37783
|  | iv. Refining / Storage | PJ Refined | PJ | 3193.638 | 923743.911 | 74.5962 | 22.54 | 2950.1037 | 0.23823 | 0.071985
|  | v. Distribution of Oil Products | PJ Refined | PJ | 1178.3585 | NA | NA |  | NA | NA
|  | vi. Other | (specify) | 0 | NO | NO | NO |  | NO | NO
| 1. B. 2. b. Natural Gas | [7 empty] | 816.7848 | 63.9426
|  | i. Exploration | (specify) | 0 | NO | NO | NO |  | NO | NO
|  | ii. Production (4) / Processing | PJ Production | PJ | 308.9996 | 2642010.699 | 2372.1419 |  | 816.3802 | 0.73299
|  | iii. Transmission | PJ Consumed | PJ | 1055.46 | 93.8489 | 14663.8856 |  | 0.099054 | 15.4771
|  | iv. Distribution | (specify) | 0 | 1055.46 | 289.4357 | 45224.3221 |  | 0.30549 | 47.7325
|  | v. Other Leakage | (specify) | 0 | NO | NO | NO |  | NO | NO
| at industrial plants and power stations |  | (specify) | 0 | NO | NO | NO |  | NO | NO
| in residential and commercial sectors |  | (specify) | 0 | NO | NO | NO |  | NO | NO
| 1. B. 2. c. Venting (5) | [7 empty] | 0.042213 | 0.23452
|  | i. Oil | (specify) | 0 | 120.96 | 348.9849 | 1938.8053 |  | 0.042213 | 0.23452
|  | ii. Gas | (specify) | 0 | IE | IE | IE |  | IE | IE
|  | iii. Combined | (specify) | 0 | NO | NO | NO |  | NO | NO
| Flaring | [7 empty] | 651.8219 | 1.3397 | 0.016034
|  | i. Oil | PJ Consumed | PJ | 3197.1393 | 170853.9766 | 312.2586 | 4.5188 | 546.244 | 0.99833 | 0.014447
|  | ii. Gas | gas consumed | Gg | 12.7 | 8313200.2447 | 26880.1008 | 124.9733 | 105.578 | 0.34138 | 0.0015872
|  | iii. Combined | PJ Consumed | PJ | NA | NA | NA | NA | NA | NA | NA
| 1.B.2.d. Other (please specify)(6) | [7 empty] | NO | NO | NO
1991
0 | GREENHOUSE GAS SOURCE AND |  | ACTIVITY DATA (1) |  |  | IMPLIED EMISSION FACTORS |  |  | EMISSIONS
| SINK CATEGORIES |  | Description (1) | Unit (1) | Value | CO2 | CH4 | N2O | CO2 | CH4 | N2O
[6 empty] | (kg/unit) (2) |  |  | (Gg)
| 1. B. 2. a. Oil (3) | [7 empty] | 2895.6147 | 5.789 | 0.070408
|  | I. Exploration | (specify) | 0 | NO | NO | NO | NO | NO | NO | NO
|  | ii. Production(4) | PJ Produced | PJ | 118.04 | 7852.1614 | 43623.1187 |  | 0.92687 | 5.1493
|  | iii. Transport | PJ Loaded | PJ | 5253.608 | 6.97 | 76.665 |  | 0.036618 | 0.40277
|  | iv. Refining / Storage | PJ Refined | PJ | 3338.622 | 867019.7403 | 70.9862 | 21.089 | 2894.6512 | 0.237 | 0.070408
|  | v. Distribution of Oil Products | PJ Refined | PJ | 1188.6012 | NA | NA |  | NA | NA
|  | vi. Other | (specify) | 0 | NO | NO | NO |  | NO | NO
| 1. B. 2. b. Natural Gas | [7 empty] | 948.4995 | 62.7315
|  | i. Exploration | (specify) | 0 | NO | NO | NO |  | NO | NO
|  | ii. Production (4) / Processing | PJ Production | PJ | 350.168 | 2707580.1986 | 4442.5665 |  | 948.1079 | 1.5556
|  | iii. Transmission | PJ Consumed | PJ | 1176.42 | 84.0678 | 13135.6003 |  | 0.098899 | 15.453
|  | iv. Distribution | (specify) | 0 | 1176.42 | 248.7432 | 38866.1211 |  | 0.29263 | 45.7229
|  | v. Other Leakage | (specify) | 0 | NO | NO | NO |  | NO | NO
| at industrial plants and power stations |  | (specify) | 0 | NO | NO | NO |  | NO | NO
| in residential and commercial sectors |  | (specify) | 0 | NO | NO | NO |  | NO | NO
| 1. B. 2. c. Venting (5) | [7 empty] | 0.041194 | 0.22886
|  | i. Oil | (specify) | 0 | 118.04 | 348.9849 | 1938.8053 |  | 0.041194 | 0.22886
|  | ii. Gas | (specify) | 0 | IE | IE | IE |  | IE | IE
|  | iii. Combined | (specify) | 0 | NO | NO | NO |  | NO | NO
| Flaring | [7 empty] | 677.3163 | 1.4053 | 0.016939
|  | i. Oil | PJ Consumed | PJ | 3342.0388 | 165827.9327 | 293.0189 | 4.4771 | 554.2034 | 0.97928 | 0.014963
|  | ii. Gas | gas consumed | Gg | 15.7548 | 7814289.8748 | 27037.919 | 125.457 | 123.113 | 0.42598 | 0.0019766
|  | iii. Combined | PJ Consumed | PJ | NA | NA | NA | NA | NA | NA | NA
| 1.B.2.d. Other (please specify)(6) | [7 empty] | NO | NO | NO
1992
0 | GREENHOUSE GAS SOURCE AND |  | ACTIVITY DATA (1) |  |  | IMPLIED EMISSION FACTORS |  |  | EMISSIONS
| SINK CATEGORIES |  | Description (1) | Unit (1) | Value | CO2 | CH4 | N2O | CO2 | CH4 | N2O
[6 empty] | (kg/unit) (2) |  |  | (Gg)
| 1. B. 2. a. Oil (3) | [7 empty] | 3016.0483 | 5.6599 | 0.073586
|  | I. Exploration | (specify) | 0 | NO | NO | NO | NO | NO | NO | NO
|  | ii. Production(4) | PJ Produced | PJ | 114.64 | 7852.1614 | 43623.1187 |  | 0.90017 | 5.001
|  | iii. Transport | PJ Loaded | PJ | 2987.8737 | 12.452 | 136.9813 |  | 0.037205 | 0.40928
|  | iv. Refining / Storage | PJ Refined | PJ | 3244.542 | 929287.062 | 76.9386 | 22.68 | 3015.1109 | 0.24963 | 0.073586
|  | v. Distribution of Oil Products | PJ Refined | PJ | 1137.2923 | NA | NA |  | NA | NA
|  | vi. Other | (specify) | 0 | NO | NO | NO |  | NO | NO
| 1. B. 2. b. Natural Gas | [7 empty] | 855.114 | 60.5786
|  | i. Exploration | (specify) | 0 | NO | NO | NO |  | NO | NO
|  | ii. Production (4) / Processing | PJ Production | PJ | 337.1004 | 2535551.4419 | 4225.3281 |  | 854.7354 | 1.4244
|  | iii. Transmission | PJ Consumed | PJ | 1173.06 | 84.2427 | 13162.926 |  | 0.098822 | 15.4409
|  | iv. Distribution | (specify) | 0 | 1173.06 | 238.4917 | 37264.3355 |  | 0.27977 | 43.7133
|  | v. Other Leakage | (specify) | 0 | NO | NO | NO |  | NO | NO
| at industrial plants and power stations |  | (specify) | 0 | NO | NO | NO |  | NO | NO
| in residential and commercial sectors |  | (specify) | 0 | NO | NO | NO |  | NO | NO
| 1. B. 2. c. Venting (5) | [7 empty] | 0.040008 | 0.22226
|  | i. Oil | (specify) | 0 | 114.64 | 348.9849 | 1938.8053 |  | 0.040008 | 0.22226
|  | ii. Gas | (specify) | 0 | IE | IE | IE |  | IE | IE
|  | iii. Combined | (specify) | 0 | NO | NO | NO |  | NO | NO
| Flaring | [7 empty] | 650.6823 | 1.3074 | 0.016119
|  | i. Oil | PJ Consumed | PJ | 3247.8604 | 164889.2257 | 292.4301 | 4.4461 | 535.5372 | 0.94977 | 0.01444
|  | ii. Gas | gas consumed | Gg | 13.6886 | 8411776.3266 | 26125.8105 | 122.6615 | 115.1451 | 0.35762 | 0.0016791
|  | iii. Combined | PJ Consumed | PJ | NA | NA | NA | NA | NA | NA | NA
| 1.B.2.d. Other (please specify)(6) | [7 empty] | NO | NO | NO
1993
0 | GREENHOUSE GAS SOURCE AND |  | ACTIVITY DATA (1) |  |  | IMPLIED EMISSION FACTORS |  |  | EMISSIONS
| SINK CATEGORIES |  | Description (1) | Unit (1) | Value | CO2 | CH4 | N2O | CO2 | CH4 | N2O
[6 empty] | (kg/unit) (2) |  |  | (Gg)
| 1. B. 2. a. Oil (3) | [7 empty] | 2778.3009 | 5.4855 | 0.070917
|  | I. Exploration | (specify) | 0 | NO | NO | NO | NO | NO | NO | NO
|  | ii. Production(4) | PJ Produced | PJ | 110.12 | 7852.1614 | 43623.1187 |  | 0.86468 | 4.8038
|  | iii. Transport | PJ Loaded | PJ | 5538.64 | 7.0245 | 77.2957 |  | 0.038906 | 0.42811
|  | iv. Refining / Storage | PJ Refined | PJ | 3421.068 | 811850.9382 | 74.1219 | 20.7296 | 2777.3973 | 0.25358 | 0.070917
|  | v. Distribution of Oil Products | PJ Refined | PJ | 1136.1985 | NA | NA |  | NA | NA
|  | vi. Other | (specify) | 0 | NO | NO | NO |  | NO | NO
| 1. B. 2. b. Natural Gas | [7 empty] | 897.5124 | 58.7975
|  | i. Exploration | (specify) | 0 | NO | NO | NO |  | NO | NO
|  | ii. Production (4) / Processing | PJ Production | PJ | 347.5108 | 2581636.4206 | 4686.7013 |  | 897.1465 | 1.6287
|  | iii. Transmission | PJ Consumed | PJ | 1210.02 | 81.7973 | 12780.8332 |  | 0.098976 | 15.4651
|  | iv. Distribution | (specify) | 0 | 1210.02 | 220.578 | 34465.315 |  | 0.2669 | 41.7037
|  | v. Other Leakage | (specify) | 0 | NO | NO | NO |  | NO | NO
| at industrial plants and power stations |  | (specify) | 0 | NO | NO | NO |  | NO | NO
| in residential and commercial sectors |  | (specify) | 0 | NO | NO | NO |  | NO | NO
| 1. B. 2. c. Venting (5) | [7 empty] | 0.03843 | 0.2135
|  | i. Oil | (specify) | 0 | 110.12 | 348.9849 | 1938.8053 |  | 0.03843 | 0.2135
|  | ii. Gas | (specify) | 0 | IE | IE | IE |  | IE | IE
|  | iii. Combined | (specify) | 0 | NO | NO | NO |  | NO | NO
| Flaring | [7 empty] | 643.3272 | 1.1614 | 0.016186
|  | i. Oil | PJ Consumed | PJ | 3424.2556 | 158729.5391 | 267.7948 | 4.3876 | 543.5305 | 0.917 | 0.015024
|  | ii. Gas | gas consumed | Gg | 9.7028 | 10285326.6281 | 25184.474 | 119.7764 | 99.7967 | 0.24436 | 0.0011622
|  | iii. Combined | PJ Consumed | PJ | NA | NA | NA | NA | NA | NA | NA
| 1.B.2.d. Other (please specify)(6) | [7 empty] | NO | NO | NO
1994
0 | GREENHOUSE GAS SOURCE AND |  | ACTIVITY DATA (1) |  |  | IMPLIED EMISSION FACTORS |  |  | EMISSIONS
| SINK CATEGORIES |  | Description (1) | Unit (1) | Value | CO2 | CH4 | N2O | CO2 | CH4 | N2O
[6 empty] | (kg/unit) (2) |  |  | (Gg)
| 1. B. 2. a. Oil (3) | [7 empty] | 3027.2613 | 5.5291 | 0.072753
|  | I. Exploration | (specify) | 0 | NO | NO | NO | NO | NO | NO | NO
|  | ii. Production(4) | PJ Produced | PJ | 110.76 | 7852.1614 | 43623.1187 |  | 0.86971 | 4.8317
|  | iii. Transport | PJ Loaded | PJ | 5574.824 | 7.4057 | 81.502 |  | 0.041286 | 0.45436
|  | iv. Refining / Storage | PJ Refined | PJ | 3381.9134 | 894863.3467 | 71.8654 | 21.5123 | 3026.3504 | 0.24304 | 0.072753
|  | v. Distribution of Oil Products | PJ Refined | PJ | 1070.6898 | NA | NA |  | NA | NA
|  | vi. Other | (specify) | 0 | NO | NO | NO |  | NO | NO
| 1. B. 2. b. Natural Gas | [7 empty] | 901.9046 | 56.5909
|  | i. Exploration | (specify) | 0 | NO | NO | NO |  | NO | NO
|  | ii. Production (4) / Processing | PJ Production | PJ | 345.2176 | 2611547.405 | 4386.9887 |  | 901.5521 | 1.5145
|  | iii. Transmission | PJ Consumed | PJ | 1162.56 | 84.681 | 13231.4113 |  | 0.098447 | 15.3823
|  | iv. Distribution | (specify) | 0 | 1162.56 | 218.5199 | 34143.7342 |  | 0.25404 | 39.6941
|  | v. Other Leakage | (specify) | 0 | NO | NO | NO |  | NO | NO
| at industrial plants and power stations |  | (specify) | 0 | NO | NO | NO |  | NO | NO
| in residential and commercial sectors |  | (specify) | 0 | NO | NO | NO |  | NO | NO
| 1. B. 2. c. Venting (5) | [7 empty] | 0.038654 | 0.21474
|  | i. Oil | (specify) | 0 | 110.76 | 348.9849 | 1938.8053 |  | 0.038654 | 0.21474
|  | ii. Gas | (specify) | 0 | IE | IE | IE |  | IE | IE
|  | iii. Combined | (specify) | 0 | NO | NO | NO |  | NO | NO
| Flaring | [7 empty] | 658.6152 | 1.3117 | 0.016933
|  | i. Oil | PJ Consumed | PJ | 3385.1195 | 164141.8192 | 272.2647 | 4.5125 | 555.6397 | 0.92165 | 0.015275
|  | ii. Gas | gas consumed | Gg | 14.0436 | 7332560.1664 | 27773.391 | 118.016 | 102.9755 | 0.39004 | 0.0016574
|  | iii. Combined | PJ Consumed | PJ | NA | NA | NA | NA | NA | NA | NA
| 1.B.2.d. Other (please specify)(6) | [7 empty] | NO | NO | NO
1995
0 | GREENHOUSE GAS SOURCE AND |  | ACTIVITY DATA (1) |  |  | IMPLIED EMISSION FACTORS |  |  | EMISSIONS
| SINK CATEGORIES |  | Description (1) | Unit (1) | Value | CO2 | CH4 | N2O | CO2 | CH4 | N2O
[6 empty] | (kg/unit) (2) |  |  | (Gg)
| 1. B. 2. a. Oil (3) | [7 empty] | 3016.095 | 4.9881 | 0.069726
|  | I. Exploration | (specify) | 0 | NO | NO | NO | NO | NO | NO | NO
|  | ii. Production(4) | PJ Produced | PJ | 99.44 | 7852.1614 | 43623.1187 |  | 0.78082 | 4.3379
|  | iii. Transport | PJ Loaded | PJ | 5393.44 | 7.2499 | 79.7876 |  | 0.039102 | 0.43033
|  | iv. Refining / Storage | PJ Refined | PJ | 3379.734 | 892163.4333 | 65.0465 | 20.6305 | 3015.2751 | 0.21984 | 0.069726
|  | v. Distribution of Oil Products | PJ Refined | PJ | 982.4464 | NA | NA |  | NA | NA
|  | vi. Other | (specify) | 0 | NO | NO | NO |  | NO | NO
| 1. B. 2. b. Natural Gas | [7 empty] | 851.4572 | 54.4121
|  | i. Exploration | (specify) | 0 | NO | NO | NO |  | NO | NO
|  | ii. Production (4) / Processing | PJ Production | PJ | 334.2976 | 2545987.9074 | 4041.6276 |  | 851.1176 | 1.3511
|  | iii. Transmission | PJ Consumed | PJ | 1239.84 | 79.3723 | 12401.9146 |  | 0.098409 | 15.3764
|  | iv. Distribution | (specify) | 0 | 1239.84 | 194.526 | 30394.6951 |  | 0.24118 | 37.6846
|  | v. Other Leakage | (specify) | 0 | NO | NO | NO |  | NO | NO
| at industrial plants and power stations |  | (specify) | 0 | NO | NO | NO |  | NO | NO
| in residential and commercial sectors |  | (specify) | 0 | NO | NO | NO |  | NO | NO
| 1. B. 2. c. Venting (5) | [7 empty] | 0.034703 | 0.19279
|  | i. Oil | (specify) | 0 | 99.44 | 348.9849 | 1938.8053 |  | 0.034703 | 0.19279
|  | ii. Gas | (specify) | 0 | IE | IE | IE |  | IE | IE
|  | iii. Combined | (specify) | 0 | NO | NO | NO |  | NO | NO
| Flaring | [7 empty] | 598.4841 | 1.2859 | 0.016673
|  | i. Oil | PJ Consumed | PJ | 3382.6124 | 154128.5797 | 246.0613 | 4.3646 | 521.3572 | 0.83233 | 0.014764
|  | ii. Gas | gas consumed | Gg | 15.9375 | 4839347.2369 | 28460.6664 | 119.8214 | 77.1269 | 0.45359 | 0.0019096
|  | iii. Combined | PJ Consumed | PJ | NA | NA | NA | NA | NA | NA | NA
| 1.B.2.d. Other (please specify)(6) | [7 empty] | NO | NO | NO
1996
0 | GREENHOUSE GAS SOURCE AND |  | ACTIVITY DATA (1) |  |  | IMPLIED EMISSION FACTORS |  |  | EMISSIONS
| SINK CATEGORIES |  | Description (1) | Unit (1) | Value | CO2 | CH4 | N2O | CO2 | CH4 | N2O
[6 empty] | (kg/unit) (2) |  |  | (Gg)
| 1. B. 2. a. Oil (3) | [7 empty] | 3279.7594 | 4.3453 | 0.07929
|  | I. Exploration | (specify) | 0 | NO | NO | NO | NO | NO | NO | NO
|  | ii. Production(4) | PJ Produced | PJ | 84.28 | 7852.1614 | 43623.1187 |  | 0.66178 | 3.6766
|  | iii. Transport | PJ Loaded | PJ | 3053.5431 | 11.9974 | 132.0443 |  | 0.036634 | 0.4032
|  | iv. Refining / Storage | PJ Refined | PJ | 3620.3052 | 905741.6099 | 73.3519 | 21.9014 | 3279.061 | 0.26556 | 0.07929
|  | v. Distribution of Oil Products | PJ Refined | PJ | 978.3741 | NA | NA |  | NA | NA
|  | vi. Other | (specify) | 0 | NO | NO | NO |  | NO | NO
| 1. B. 2. b. Natural Gas | [7 empty] | 748.9143 | 52.1262
|  | i. Exploration | (specify) | 0 | NO | NO | NO |  | NO | NO
|  | ii. Production (4) / Processing | PJ Production | PJ | 291.6368 | 2566850.3069 | 3896.0452 |  | 748.588 | 1.1362
|  | iii. Transmission | PJ Consumed | PJ | 1356.18 | 72.2737 | 11292.7626 |  | 0.098016 | 15.315
|  | iv. Distribution | (specify) | 0 | 1356.18 | 168.3551 | 26305.4889 |  | 0.22832 | 35.675
|  | v. Other Leakage | (specify) | 0 | NO | NO | NO |  | NO | NO
| at industrial plants and power stations |  | (specify) | 0 | NO | NO | NO |  | NO | NO
| in residential and commercial sectors |  | (specify) | 0 | NO | NO | NO |  | NO | NO
| 1. B. 2. c. Venting (5) | [7 empty] | 0.029412 | 0.1634
|  | i. Oil | (specify) | 0 | 84.28 | 348.9849 | 1938.8053 |  | 0.029412 | 0.1634
|  | ii. Gas | (specify) | 0 | IE | IE | IE |  | IE | IE
|  | iii. Combined | (specify) | 0 | NO | NO | NO |  | NO | NO
| Flaring | [7 empty] | 601.5662 | 1.1717 | 0.017341
|  | i. Oil | PJ Consumed | PJ | 3622.7448 | 142041.2017 | 198.1615 | 4.2492 | 514.579 | 0.71789 | 0.015394
|  | ii. Gas | gas consumed | Gg | 16.7463 | 5194419.6505 | 27098.9738 | 116.2512 | 86.9872 | 0.45381 | 0.0019468
|  | iii. Combined | PJ Consumed | PJ | NA | NA | NA | NA | NA | NA | NA
| 1.B.2.d. Other (please specify)(6) | [7 empty] | NO | NO | NO
1997
0 | GREENHOUSE GAS SOURCE AND |  | ACTIVITY DATA (1) |  |  | IMPLIED EMISSION FACTORS |  |  | EMISSIONS
| SINK CATEGORIES |  | Description (1) | Unit (1) | Value | CO2 | CH4 | N2O | CO2 | CH4 | N2O
[6 empty] | (kg/unit) (2) |  |  | (Gg)
| 1. B. 2. a. Oil (3) | [7 empty] | 3300.885 | 3.7798 | 0.080007
|  | I. Exploration | (specify) | 0 | NO | NO | NO | NO | NO | NO | NO
|  | ii. Production(4) | PJ Produced | PJ | 71.2 | 7852.1614 | 43623.1187 |  | 0.55907 | 3.106
|  | iii. Transport | PJ Loaded | PJ | 2979.2688 | 12.4239 | 136.7674 |  | 0.037014 | 0.40747
|  | iv. Refining / Storage | PJ Refined | PJ | 3819.5876 | 864043.2699 | 69.7283 | 20.9464 | 3300.2889 | 0.26633 | 0.080007
|  | v. Distribution of Oil Products | PJ Refined | PJ | 953.8087 | NA | NA |  | NA | NA
|  | vi. Other | (specify) | 0 | NO | NO | NO |  | NO | NO
| 1. B. 2. b. Natural Gas | [7 empty] | 686.5592 | 51.7388
|  | i. Exploration | (specify) | 0 | NO | NO | NO |  | NO | NO
|  | ii. Production (4) / Processing | PJ Production | PJ | 267.1396 | 2568810.7324 | 1748.545 |  | 686.2311 | 0.46711
|  | iii. Transmission | PJ Consumed | PJ | 1309.56 | 74.9989 | 11718.583 |  | 0.098216 | 15.3462
|  | iv. Distribution | (specify) | 0 | 1309.56 | 175.5727 | 27433.2381 |  | 0.22992 | 35.9255
|  | v. Other Leakage | (specify) | 0 | NO | NO | NO |  | NO | NO
| at industrial plants and power stations |  | (specify) | 0 | NO | NO | NO |  | NO | NO
| in residential and commercial sectors |  | (specify) | 0 | NO | NO | NO |  | NO | NO
| 1. B. 2. c. Venting (5) | [7 empty] | 0.024848 | 0.13804
|  | i. Oil | (specify) | 0 | 71.2 | 348.9849 | 1938.8053 |  | 0.024848 | 0.13804
|  | ii. Gas | (specify) | 0 | IE | IE | IE |  | IE | IE
|  | iii. Combined | (specify) | 0 | NO | NO | NO |  | NO | NO
| Flaring | [7 empty] | 584.9041 | 1.1812 | 0.018397
|  | i. Oil | PJ Consumed | PJ | 3821.6485 | 131613.5195 | 161.9992 | 3.9029 | 502.9806 | 0.6191 | 0.014915
|  | ii. Gas | gas consumed | Gg | 20.911 | 3917731.4631 | 26880.1054 | 166.5129 | 81.9235 | 0.56209 | 0.0034819
|  | iii. Combined | PJ Consumed | PJ | NA | NA | NA | NA | NA | NA | NA
| 1.B.2.d. Other (please specify)(6) | [7 empty] | NO | NO | NO
1998
0 | GREENHOUSE GAS SOURCE AND |  | ACTIVITY DATA (1) |  |  | IMPLIED EMISSION FACTORS |  |  | EMISSIONS
| SINK CATEGORIES |  | Description (1) | Unit (1) | Value | CO2 | CH4 | N2O | CO2 | CH4 | N2O
[6 empty] | (kg/unit) (2) |  |  | (Gg)
| 1. B. 2. a. Oil (3) | [7 empty] | 3309.2581 | 3.6379 | 0.081074
|  | I. Exploration | (specify) | 0 | NO | NO | NO | NO | NO | NO | NO
|  | ii. Production(4) | PJ Produced | PJ | 68.36 | 7852.1614 | 43623.1187 |  | 0.53677 | 2.9821
|  | iii. Transport | PJ Loaded | PJ | 5541.64 | 6.2376 | 68.6659 |  | 0.034566 | 0.38052
|  | iv. Refining / Storage | PJ Refined | PJ | 3942.3025 | 839277.7473 | 69.841 | 20.5651 | 3308.6868 | 0.27533 | 0.081074
|  | v. Distribution of Oil Products | PJ Refined | PJ | 947.5067 | NA | NA |  | NA | NA
|  | vi. Other | (specify) | 0 | NO | NO | NO |  | NO | NO
| 1. B. 2. b. Natural Gas | [7 empty] | 609.483 | 51.8583
|  | i. Exploration | (specify) | 0 | NO | NO | NO |  | NO | NO
|  | ii. Production (4) / Processing | PJ Production | PJ | 227.3908 | 2678882.3843 | 1469.3408 |  | 609.1532 | 0.33411
|  | iii. Transmission | PJ Consumed | PJ | 1396.5 | 70.3392 | 10990.5058 |  | 0.098229 | 15.3482
|  | iv. Distribution | (specify) | 0 | 1396.5 | 165.7903 | 25904.7366 |  | 0.23153 | 36.176
|  | v. Other Leakage | (specify) | 0 | NO | NO | NO |  | NO | NO
| at industrial plants and power stations |  | (specify) | 0 | NO | NO | NO |  | NO | NO
| in residential and commercial sectors |  | (specify) | 0 | NO | NO | NO |  | NO | NO
| 1. B. 2. c. Venting (5) | [7 empty] | 0.023857 | 0.13254
|  | i. Oil | (specify) | 0 | 68.36 | 348.9849 | 1938.8053 |  | 0.023857 | 0.13254
|  | ii. Gas | (specify) | 0 | IE | IE | IE |  | IE | IE
|  | iii. Combined | (specify) | 0 | NO | NO | NO |  | NO | NO
| Flaring | [7 empty] | 568.5092 | 1.1638 | 0.018437
|  | i. Oil | PJ Consumed | PJ | 3944.2813 | 129257.4141 | 151.9136 | 4.1185 | 509.8276 | 0.59919 | 0.016245
|  | ii. Gas | gas consumed | Gg | 15.7382 | 3728609.7223 | 35877.2962 | 139.3234 | 58.6816 | 0.56464 | 0.0021927
|  | iii. Combined | PJ Consumed | PJ | NA | NA | NA | NA | NA | NA | NA
| 1.B.2.d. Other (please specify)(6) | [7 empty] | NO | NO | NO
1999
0 | GREENHOUSE GAS SOURCE AND |  | ACTIVITY DATA (1) |  |  | IMPLIED EMISSION FACTORS |  |  | EMISSIONS
| SINK CATEGORIES |  | Description (1) | Unit (1) | Value | CO2 | CH4 | N2O | CO2 | CH4 | N2O
[6 empty] | (kg/unit) (2) |  |  | (Gg)
| 1. B. 2. a. Oil (3) | [7 empty] | 3122.3631 | 3.2732 | 0.073968
|  | I. Exploration | (specify) | 0 | NO | NO | NO | NO | NO | NO | NO
|  | ii. Production(4) | PJ Produced | PJ | 61.56 | 7852.1614 | 43623.1187 |  | 0.48338 | 2.6854
|  | iii. Transport | PJ Loaded | PJ | 3252.3005 | 9.6841 | 106.6073 |  | 0.031496 | 0.34672
|  | iv. Refining / Storage | PJ Refined | PJ | 3617.0891 | 863083.027 | 66.6368 | 20.4496 | 3121.8482 | 0.24103 | 0.073968
|  | v. Distribution of Oil Products | PJ Refined | PJ | 954.4408 | NA | NA |  | NA | NA
|  | vi. Other | (specify) | 0 | NO | NO | NO |  | NO | NO
| 1. B. 2. b. Natural Gas | [7 empty] | 537.1491 | 51.9683
|  | i. Exploration | (specify) | 0 | NO | NO | NO |  | NO | NO
|  | ii. Production (4) / Processing | PJ Production | PJ | 210.028 | 2555935.9764 | 1231.7764 |  | 536.8181 | 0.25871
|  | iii. Transmission | PJ Consumed | PJ | 1441.02 | 67.8769 | 10605.7689 |  | 0.097812 | 15.2831
|  | iv. Distribution | (specify) | 0 | 1441.02 | 161.7808 | 25278.246 |  | 0.23313 | 36.4265
|  | v. Other Leakage | (specify) | 0 | NO | NO | NO |  | NO | NO
| at industrial plants and power stations |  | (specify) | 0 | NO | NO | NO |  | NO | NO
| in residential and commercial sectors |  | (specify) | 0 | NO | NO | NO |  | NO | NO
| 1. B. 2. c. Venting (5) | [7 empty] | 0.021484 | 0.11935
|  | i. Oil | (specify) | 0 | 61.56 | 348.9849 | 1938.8053 |  | 0.021484 | 0.11935
|  | ii. Gas | (specify) | 0 | IE | IE | IE |  | IE | IE
|  | iii. Combined | (specify) | 0 | NO | NO | NO |  | NO | NO
| Flaring | [7 empty] | 515.6123 | 0.71489 | 0.018888
|  | i. Oil | PJ Consumed | PJ | 3618.871 | 129280.4764 | 149.4758 | 4.6658 | 467.8494 | 0.54093 | 0.016885
|  | ii. Gas | gas consumed | Gg | 13.0643 | 3655983.8593 | 13315.1129 | 153.3693 | 47.7629 | 0.17395 | 0.0020037
|  | iii. Combined | PJ Consumed | PJ | NA | NA | NA | NA | NA | NA | NA
| 1.B.2.d. Other (please specify)(6) | [7 empty] | NO | NO | NO
2000
0 | GREENHOUSE GAS SOURCE AND |  | ACTIVITY DATA (1) |  |  | IMPLIED EMISSION FACTORS |  |  | EMISSIONS
| SINK CATEGORIES |  | Description (1) | Unit (1) | Value | CO2 | CH4 | N2O | CO2 | CH4 | N2O
[6 empty] | (kg/unit) (2) |  |  | (Gg)
| 1. B. 2. a. Oil (3) | [7 empty] | 3227.6373 | 3.1175 | 0.082354
|  | I. Exploration | (specify) | 0 | NO | NO | NO | NO | NO | NO | NO
|  | ii. Production(4) | PJ Produced | PJ | 56.72 | 7852.1614 | 43623.1187 |  | 0.44537 | 2.4743
|  | iii. Transport | PJ Loaded | PJ | 3272.5995 | 9.8249 | 108.1694 |  | 0.032153 | 0.354
|  | iv. Refining / Storage | PJ Refined | PJ | 3767.3745 | 856607.087 | 76.7528 | 21.8598 | 3227.1597 | 0.28916 | 0.082354
|  | v. Distribution of Oil Products | PJ Refined | PJ | 961.9626 | NA | NA |  | NA | NA
|  | vi. Other | (specify) | 0 | NO | NO | NO |  | NO | NO
| 1. B. 2. b. Natural Gas | [7 empty] | 592.4218 | 52.1152
|  | i. Exploration | (specify) | 0 | NO | NO | NO |  | NO | NO
|  | ii. Production (4) / Processing | PJ Production | PJ | 204.022 | 2902088.5531 | 1266.3659 |  | 592.0899 | 0.25837
|  | iii. Transmission | PJ Consumed | PJ | 1494.78 | 65.2286 | 10191.9743 |  | 0.097502 | 15.2348
|  | iv. Distribution | (specify) | 0 | 1494.78 | 156.7998 | 24499.9757 |  | 0.23438 | 36.6221
|  | v. Other Leakage | (specify) | 0 | NO | NO | NO |  | NO | NO
| at industrial plants and power stations |  | (specify) | 0 | NO | NO | NO |  | NO | NO
| in residential and commercial sectors |  | (specify) | 0 | NO | NO | NO |  | NO | NO
| 1. B. 2. c. Venting (5) | [7 empty] | 0.019794 | 0.10997
|  | i. Oil | (specify) | 0 | 56.72 | 348.9849 | 1938.8053 |  | 0.019794 | 0.10997
|  | ii. Gas | (specify) | 0 | IE | IE | IE |  | IE | IE
|  | iii. Combined | (specify) | 0 | NO | NO | NO |  | NO | NO
| Flaring | [7 empty] | 501.385 | 0.70647 | 0.018194
|  | i. Oil | PJ Consumed | PJ | 3769.0164 | 119258.897 | 133.87 | 4.437 | 449.4887 | 0.50456 | 0.016723
|  | ii. Gas | gas consumed | Gg | 13.807 | 3758683.831 | 14623.6784 | 106.5036 | 51.8963 | 0.20191 | 0.0014705
|  | iii. Combined | PJ Consumed | PJ | NA | NA | NA | NA | NA | NA | NA
| 1.B.2.d. Other (please specify)(6) | [7 empty] | NO | NO | NO
2001
0 | GREENHOUSE GAS SOURCE AND |  | ACTIVITY DATA (1) |  |  | IMPLIED EMISSION FACTORS |  |  | EMISSIONS
| SINK CATEGORIES |  | Description (1) | Unit (1) | Value | CO2 | CH4 | N2O | CO2 | CH4 | N2O
[6 empty] | (kg/unit) (2) |  |  | (Gg)
| 1. B. 2. a. Oil (3) | [7 empty] | 3253.3775 | 3.0394 | 0.081314
|  | I. Exploration | (specify) | 0 | NO | NO | NO | NO | NO | NO | NO
|  | ii. Production(4) | PJ Produced | PJ | 55.32 | 7852.1614 | 43623.1187 |  | 0.43438 | 2.4132
|  | iii. Transport | PJ Loaded | PJ | 5169.216 | 6.0438 | 66.5404 |  | 0.031242 | 0.34396
|  | iv. Refining / Storage | PJ Refined | PJ | 3820.5443 | 851426.2836 | 73.8743 | 21.2833 | 3252.9119 | 0.28224 | 0.081314
|  | v. Distribution of Oil Products | PJ Refined | PJ | 902.1585 | NA | NA |  | NA | NA
|  | vi. Other | (specify) | 0 | NO | NO | NO |  | NO | NO
| 1. B. 2. b. Natural Gas | [7 empty] | 513.6813 | 51.5521
|  | i. Exploration | (specify) | 0 | NO | NO | NO |  | NO | NO
|  | ii. Production (4) / Processing | PJ Production | PJ | 198.9624 | 2580148.0008 | 826.495 |  | 513.3524 | 0.16444
|  | iii. Transmission | PJ Consumed | PJ | 1568.7 | 62.2482 | 9726.2735 |  | 0.097649 | 15.2576
|  | iv. Distribution | (specify) | 0 | 1568.7 | 147.4038 | 23031.8472 |  | 0.23123 | 36.1301
|  | v. Other Leakage | (specify) | 0 | NO | NO | NO |  | NO | NO
| at industrial plants and power stations |  | (specify) | 0 | NO | NO | NO |  | NO | NO
| in residential and commercial sectors |  | (specify) | 0 | NO | NO | NO |  | NO | NO
| 1. B. 2. c. Venting (5) | [7 empty] | 0.019306 | 0.10725
|  | i. Oil | (specify) | 0 | 55.32 | 348.9849 | 1938.8053 |  | 0.019306 | 0.10725
|  | ii. Gas | (specify) | 0 | IE | IE | IE |  | IE | IE
|  | iii. Combined | (specify) | 0 | NO | NO | NO |  | NO | NO
| Flaring | [7 empty] | 519.3126 | 0.64436 | 0.019369
|  | i. Oil | PJ Consumed | PJ | 3822.1456 | 125332.3284 | 129.9875 | 4.6294 | 479.0384 | 0.49683 | 0.017694
|  | ii. Gas | gas consumed | Gg | 9.4288 | 4271399.8891 | 15646.0898 | 177.597 | 40.2742 | 0.14752 | 0.0016745
|  | iii. Combined | PJ Consumed | PJ | NA | NA | NA | NA | NA | NA | NA
| 1.B.2.d. Other (please specify)(6) | [7 empty] | NO | NO | NO
2002
0 | GREENHOUSE GAS SOURCE AND |  | ACTIVITY DATA (1) |  |  | IMPLIED EMISSION FACTORS |  |  | EMISSIONS
| SINK CATEGORIES |  | Description (1) | Unit (1) | Value | CO2 | CH4 | N2O | CO2 | CH4 | N2O
[6 empty] | (kg/unit) (2) |  |  | (Gg)
| 1. B. 2. a. Oil (3) | [7 empty] | 3057.3576 | 2.8997 | 0.076952
|  | I. Exploration | (specify) | 0 | NO | NO | NO | NO | NO | NO | NO
|  | ii. Production(4) | PJ Produced | PJ | 52.68 | 7852.1614 | 43623.1187 |  | 0.41365 | 2.2981
|  | iii. Transport | PJ Loaded | PJ | 4906.744 | 6.09 | 67.0491 |  | 0.029882 | 0.32899
|  | iv. Refining / Storage | PJ Refined | PJ | 3509.4806 | 871044.575 | 77.695 | 21.927 | 3056.9141 | 0.27267 | 0.076952
|  | v. Distribution of Oil Products | PJ Refined | PJ | 852.1226 | NA | NA |  | NA | NA
|  | vi. Other | (specify) | 0 | NO | NO | NO |  | NO | NO
| 1. B. 2. b. Natural Gas | [7 empty] | 501.0624 | 51.4095
|  | i. Exploration | (specify) | 0 | NO | NO | NO |  | NO | NO
|  | ii. Production (4) / Processing | PJ Production | PJ | 194.012 | 2580945.7852 | 840.5234 |  | 500.7345 | 0.16307
|  | iii. Transmission | PJ Consumed | PJ | 1566.6 | 62.0102 | 9689.0972 |  | 0.097145 | 15.1789
|  | iv. Distribution | (specify) | 0 | 1566.6 | 147.3457 | 23022.7699 |  | 0.23083 | 36.0675
|  | v. Other Leakage | (specify) | 0 | NO | NO | NO |  | NO | NO
| at industrial plants and power stations |  | (specify) | 0 | NO | NO | NO |  | NO | NO
| in residential and commercial sectors |  | (specify) | 0 | NO | NO | NO |  | NO | NO
| 1. B. 2. c. Venting (5) | [7 empty] | 0.018385 | 0.10214
|  | i. Oil | (specify) | 0 | 52.68 | 348.9849 | 1938.8053 |  | 0.018385 | 0.10214
|  | ii. Gas | (specify) | 0 | IE | IE | IE |  | IE | IE
|  | iii. Combined | (specify) | 0 | NO | NO | NO |  | NO | NO
| Flaring | [7 empty] | 478.7799 | 0.58481 | 0.017763
|  | i. Oil | PJ Consumed | PJ | 3511.0055 | 125661.7339 | 133.3062 | 4.6316 | 441.199 | 0.46804 | 0.016262
|  | ii. Gas | gas consumed | Gg | 7.876 | 4771583.9429 | 14826.4742 | 190.6649 | 37.5808 | 0.11677 | 0.0015017
|  | iii. Combined | PJ Consumed | PJ | NA | NA | NA | NA | NA | NA | NA
| 1.B.2.d. Other (please specify)(6) | [7 empty] | NO | NO | NO
2003
0 | GREENHOUSE GAS SOURCE AND |  | ACTIVITY DATA (1) |  |  | IMPLIED EMISSION FACTORS |  |  | EMISSIONS
| SINK CATEGORIES |  | Description (1) | Unit (1) | Value | CO2 | CH4 | N2O | CO2 | CH4 | N2O
[6 empty] | (kg/unit) (2) |  |  | (Gg)
| 1. B. 2. a. Oil (3) | [7 empty] | 3066.9859 | 2.7767 | 0.077472
|  | I. Exploration | (specify) | 0 | NO | NO | NO | NO | NO | NO | NO
|  | ii. Production(4) | PJ Produced | PJ | 48.76 | 7852.1614 | 43623.1187 |  | 0.38287 | 2.1271
|  | iii. Transport | PJ Loaded | PJ | 3392.6595 | 9.6104 | 105.8231 |  | 0.032605 | 0.35902
|  | iv. Refining / Storage | PJ Refined | PJ | 3694.3986 | 830059.4395 | 78.657 | 20.9702 | 3066.5705 | 0.29059 | 0.077472
|  | v. Distribution of Oil Products | PJ Refined | PJ | 762.6992 | NA | NA |  | NA | NA
|  | vi. Other | (specify) | 0 | NO | NO | NO |  | NO | NO
| 1. B. 2. b. Natural Gas | [7 empty] | 442.3858 | 51.0497
|  | i. Exploration | (specify) | 0 | NO | NO | NO |  | NO | NO
|  | ii. Production (4) / Processing | PJ Production | PJ | 169.7696 | 2603880.9903 | 725.9662 |  | 442.0598 | 0.12325
|  | iii. Transmission | PJ Consumed | PJ | 1629.18 | 59.0634 | 9228.6564 |  | 0.096225 | 15.0351
|  | iv. Distribution | (specify) | 0 | 1629.18 | 140.994 | 22030.3052 |  | 0.2297 | 35.8913
|  | v. Other Leakage | (specify) | 0 | NO | NO | NO |  | NO | NO
| at industrial plants and power stations |  | (specify) | 0 | NO | NO | NO |  | NO | NO
| in residential and commercial sectors |  | (specify) | 0 | NO | NO | NO |  | NO | NO
| 1. B. 2. c. Venting (5) | [7 empty] | 0.017017 | 0.094536
|  | i. Oil | (specify) | 0 | 48.76 | 348.9849 | 1938.8053 |  | 0.017017 | 0.094536
|  | ii. Gas | (specify) | 0 | IE | IE | IE |  | IE | IE
|  | iii. Combined | (specify) | 0 | NO | NO | NO |  | NO | NO
| Flaring | [7 empty] | 486.776 | 0.52245 | 0.01784
|  | i. Oil | PJ Consumed | PJ | 3695.81 | 117985.4407 | 119.7998 | 4.2708 | 436.0518 | 0.44276 | 0.015784
|  | ii. Gas | gas consumed | Gg | 8.4736 | 5986141.5005 | 9404.2724 | 242.6367 | 50.7243 | 0.079688 | 0.002056
|  | iii. Combined | PJ Consumed | PJ | NA | NA | NA | NA | NA | NA | NA
| 1.B.2.d. Other (please specify)(6) | [7 empty] | NO | NO | NO
2004
0 | GREENHOUSE GAS SOURCE AND |  | ACTIVITY DATA (1) |  |  | IMPLIED EMISSION FACTORS |  |  | EMISSIONS
| SINK CATEGORIES |  | Description (1) | Unit (1) | Value | CO2 | CH4 | N2O | CO2 | CH4 | N2O
[6 empty] | (kg/unit) (2) |  |  | (Gg)
| 1. B. 2. a. Oil (3) | [7 empty] | 3140.1948 | 2.6379 | 0.080509
|  | I. Exploration | (specify) | 0 | NO | NO | NO | NO | NO | NO | NO
|  | ii. Production(4) | PJ Produced | PJ | 45.52 | 7852.1614 | 43623.1187 |  | 0.35743 | 1.9857
|  | iii. Transport | PJ Loaded | PJ | 5216.016 | 6.1113 | 67.2959 |  | 0.031877 | 0.35102
|  | iv. Refining / Storage | PJ Refined | PJ | 3728.5847 | 842090.4203 | 80.7812 | 21.5923 | 3139.8055 | 0.3012 | 0.080509
|  | v. Distribution of Oil Products | PJ Refined | PJ | 744.1976 | NA | NA |  | NA | NA
|  | vi. Other | (specify) | 0 | NO | NO | NO |  | NO | NO
| 1. B. 2. b. Natural Gas | [7 empty] | 410.5228 | 50.2017
|  | i. Exploration | (specify) | 0 | NO | NO | NO |  | NO | NO
|  | ii. Production (4) / Processing | PJ Production | PJ | 157.2116 | 2609236.5465 | 775.2585 |  | 410.2023 | 0.12188
|  | iii. Transmission | PJ Consumed | PJ | 1677.9 | 54.6297 | 8535.8943 |  | 0.091663 | 14.3224
|  | iv. Distribution | (specify) | 0 | 1677.9 | 136.3892 | 21310.8101 |  | 0.22885 | 35.7574
|  | v. Other Leakage | (specify) | 0 | NO | NO | NO |  | NO | NO
| at industrial plants and power stations |  | (specify) | 0 | NO | NO | NO |  | NO | NO
| in residential and commercial sectors |  | (specify) | 0 | NO | NO | NO |  | NO | NO
| 1. B. 2. c. Venting (5) | [7 empty] | 0.015886 | 0.088254
|  | i. Oil | (specify) | 0 | 45.52 | 348.9849 | 1938.8053 |  | 0.015886 | 0.088254
|  | ii. Gas | (specify) | 0 | IE | IE | IE |  | IE | IE
|  | iii. Combined | (specify) | 0 | NO | NO | NO |  | NO | NO
| Flaring | [7 empty] | 475.1783 | 0.53253 | 0.019357
|  | i. Oil | PJ Consumed | PJ | 3729.9024 | 115055.931 | 104.2989 | 4.6993 | 429.1474 | 0.38902 | 0.017528
|  | ii. Gas | gas consumed | Gg | 11.5726 | 3977569.5593 | 12400.5506 | 158.0513 | 46.0309 | 0.14351 | 0.0018291
|  | iii. Combined | PJ Consumed | PJ | NA | NA | NA | NA | NA | NA | NA
| 1.B.2.d. Other (please specify)(6) | [7 empty] | NO | NO | NO
2005
0 | GREENHOUSE GAS SOURCE AND |  | ACTIVITY DATA (1) |  |  | IMPLIED EMISSION FACTORS |  |  | EMISSIONS
| SINK CATEGORIES |  | Description (1) | Unit (1) | Value | CO2 | CH4 | N2O | CO2 | CH4 | N2O
[6 empty] | (kg/unit) (2) |  |  | (Gg)
| 1. B. 2. a. Oil (3) | [7 empty] | 3080.0344 | 2.4928 | 0.076954
|  | I. Exploration | (specify) | 0 | NO | NO | NO | NO | NO | NO | NO
|  | ii. Production(4) | PJ Produced | PJ | 43.16 | 7852.1614 | 43623.1187 |  | 0.3389 | 1.8828
|  | iii. Transport | PJ Loaded | PJ | 3761.1604 | 8.1213 | 89.4301 |  | 0.030545 | 0.33636
|  | iv. Refining / Storage | PJ Refined | PJ | 3676.3519 | 837695.9153 | 74.4339 | 20.9323 | 3079.6649 | 0.27365 | 0.076954
|  | v. Distribution of Oil Products | PJ Refined | PJ | 761.2354 | NA | NA |  | NA | NA
|  | vi. Other | (specify) | 0 | NO | NO | NO |  | NO | NO
| 1. B. 2. b. Natural Gas | [7 empty] | 333.1138 | 46.914
|  | i. Exploration | (specify) | 0 | NO | NO | NO |  | NO | NO
|  | ii. Production (4) / Processing | PJ Production | PJ | 128.492 | 2590156.1097 | 949.0711 |  | 332.8143 | 0.12195
|  | iii. Transmission | PJ Consumed | PJ | 1716.12 | 43.2926 | 6764.4748 |  | 0.074295 | 11.6087
|  | iv. Distribution | (specify) | 0 | 1716.12 | 131.2109 | 20501.6974 |  | 0.22517 | 35.1834
|  | v. Other Leakage | (specify) | 0 | NO | NO | NO |  | NO | NO
| at industrial plants and power stations |  | (specify) | 0 | NO | NO | NO |  | NO | NO
| in residential and commercial sectors |  | (specify) | 0 | NO | NO | NO |  | NO | NO
| 1. B. 2. c. Venting (5) | [7 empty] | 0.015062 | 0.083679
|  | i. Oil | (specify) | 0 | 43.16 | 348.9849 | 1938.8053 |  | 0.015062 | 0.083679
|  | ii. Gas | (specify) | 0 | IE | IE | IE |  | IE | IE
|  | iii. Combined | (specify) | 0 | NO | NO | NO |  | NO | NO
| Flaring | [7 empty] | 591.4586 | 0.49121 | 0.05889
|  | i. Oil | PJ Consumed | PJ | 3677.6012 | 149441.2018 | 101.1646 | 5.6206 | 549.5851 | 0.37204 | 0.02067
|  | ii. Gas | gas consumed | Gg | 9.3184 | 4493604.6482 | 12788.0868 | 4101.4636 | 41.8734 | 0.11917 | 0.038219
|  | iii. Combined | PJ Consumed | PJ | NA | NA | NA | NA | NA | NA | NA
| 1.B.2.d. Other (please specify)(6) | [7 empty] | NO | NO | NO
2006
0 | GREENHOUSE GAS SOURCE AND |  | ACTIVITY DATA (1) |  |  | IMPLIED EMISSION FACTORS |  |  | EMISSIONS
| SINK CATEGORIES |  | Description (1) | Unit (1) | Value | CO2 | CH4 | N2O | CO2 | CH4 | N2O
[6 empty] | (kg/unit) (2) |  |  | (Gg)
| 1. B. 2. a. Oil (3) | [7 empty] | 3382.0738 | 2.4769 | 0.081627
|  | I. Exploration | (specify) | 0 | NO | NO | NO | NO | NO | NO | NO
|  | ii. Production(4) | PJ Produced | PJ | 42.2 | 7852.1614 | 43623.1187 |  | 0.33136 | 1.8409
|  | iii. Transport | PJ Loaded | PJ | 3735.7324 | 8.5909 | 94.6049 |  | 0.032093 | 0.35342
|  | iv. Refining / Storage | PJ Refined | PJ | 3676.5198 | 919812.8979 | 76.8731 | 22.2023 | 3381.7103 | 0.28263 | 0.081627
|  | v. Distribution of Oil Products | PJ Refined | PJ | 822.6789 | NA | NA |  | NA | NA
|  | vi. Other | (specify) | 0 | NO | NO | NO |  | NO | NO
| 1. B. 2. b. Natural Gas | [7 empty] | 342.5203 | 47.1474
|  | i. Exploration | (specify) | 0 | NO | NO | NO |  | NO | NO
|  | ii. Production (4) / Processing | PJ Production | PJ | 133.1512 | 2570155.7342 | 912.4318 |  | 342.2193 | 0.12149
|  | iii. Transmission | PJ Consumed | PJ | 1655.64 | 49.2195 | 7690.5493 |  | 0.08149 | 12.7328
|  | iv. Distribution | (specify) | 0 | 1655.64 | 132.5626 | 20712.9041 |  | 0.21948 | 34.2931
|  | v. Other Leakage | (specify) | 0 | NO | NO | NO |  | NO | NO
| at industrial plants and power stations |  | (specify) | 0 | NO | NO | NO |  | NO | NO
| in residential and commercial sectors |  | (specify) | 0 | NO | NO | NO |  | NO | NO
| 1. B. 2. c. Venting (5) | [7 empty] | 0.014727 | 0.081818
|  | i. Oil | (specify) | 0 | 42.2 | 348.9849 | 1938.8053 |  | 0.014727 | 0.081818
|  | ii. Gas | (specify) | 0 | IE | IE | IE |  | IE | IE
|  | iii. Combined | (specify) | 0 | NO | NO | NO |  | NO | NO
| Flaring | [7 empty] | 610.3648 | 0.49782 | 0.05846
|  | i. Oil | PJ Consumed | PJ | 3677.7413 | 154158.9025 | 108.5892 | 4.4557 | 566.9566 | 0.39936 | 0.016387
|  | ii. Gas | gas consumed | Gg | 9.2465 | 4694541.6963 | 10647.8156 | 4550.1512 | 43.4082 | 0.098455 | 0.042073
|  | iii. Combined | PJ Consumed | PJ | NA | NA | NA | NA | NA | NA | NA
| 1.B.2.d. Other (please specify)(6) | [7 empty] | NO | NO | NO
2007
0 | GREENHOUSE GAS SOURCE AND |  | ACTIVITY DATA (1) |  |  | IMPLIED EMISSION FACTORS |  |  | EMISSIONS
| SINK CATEGORIES |  | Description (1) | Unit (1) | Value | CO2 | CH4 | N2O | CO2 | CH4 | N2O
[6 empty] | (kg/unit) (2) |  |  | (Gg)
| 1. B. 2. a. Oil (3) | [7 empty] | 3721.7039 | 2.3232 | 0.089274
|  | I. Exploration | (specify) | 0 | NO | NO | NO | NO | NO | NO | NO
|  | ii. Production(4) | PJ Produced | PJ | 38.96 | 7852.1614 | 43623.1187 |  | 0.30592 | 1.6996
|  | iii. Transport | PJ Loaded | PJ | 4947.744 | 6.0653 | 66.7905 |  | 0.030009 | 0.33046
|  | iv. Refining / Storage | PJ Refined | PJ | 3644.4744 | 1021098.6671 | 80.4347 | 24.4956 | 3721.368 | 0.29314 | 0.089274
|  | v. Distribution of Oil Products | PJ Refined | PJ | 668.9517 | NA | NA |  | NA | NA
|  | vi. Other | (specify) | 0 | NO | NO | NO |  | NO | NO
| 1. B. 2. b. Natural Gas | [7 empty] | 314.4025 | 47.6274
|  | i. Exploration | (specify) | 0 | NO | NO | NO |  | NO | NO
|  | ii. Production (4) / Processing | PJ Production | PJ | 122.5224 | 2563595.7948 | 261.8735 |  | 314.0979 | 0.032085
|  | iii. Transmission | PJ Consumed | PJ | 1608.18 | 52.8304 | 8254.7535 |  | 0.084961 | 13.2751
|  | iv. Distribution | (specify) | 0 | 1608.18 | 136.5823 | 21340.9915 |  | 0.21965 | 34.3202
|  | v. Other Leakage | (specify) | 0 | NO | NO | NO |  | NO | NO
| at industrial plants and power stations |  | (specify) | 0 | NO | NO | NO |  | NO | NO
| in residential and commercial sectors |  | (specify) | 0 | NO | NO | NO |  | NO | NO
| 1. B. 2. c. Venting (5) | [7 empty] | 0.013596 | 0.075536
|  | i. Oil | (specify) | 0 | 38.96 | 348.9849 | 1938.8053 |  | 0.013596 | 0.075536
|  | ii. Gas | (specify) | 0 | IE | IE | IE |  | IE | IE
|  | iii. Combined | (specify) | 0 | NO | NO | NO |  | NO | NO
| Flaring | [7 empty] | 591.1645 | 0.61936 | 0.091678
|  | i. Oil | PJ Consumed | PJ | 3645.6021 | 149358.7187 | 107.1736 | 5.1301 | 544.5025 | 0.39071 | 0.018702
|  | ii. Gas | gas consumed | Gg | 10.6302 | 4389560.5384 | 21509.0284 | 6864.8989 | 46.662 | 0.22865 | 0.072975
|  | iii. Combined | PJ Consumed | PJ | NA | NA | NA | NA | NA | NA | NA
| 1.B.2.d. Other (please specify)(6) | [7 empty] | NO | NO | NO
2008
0 | GREENHOUSE GAS SOURCE AND |  | ACTIVITY DATA (1) |  |  | IMPLIED EMISSION FACTORS |  |  | EMISSIONS
| SINK CATEGORIES |  | Description (1) | Unit (1) | Value | CO2 | CH4 | N2O | CO2 | CH4 | N2O
[6 empty] | (kg/unit) (2) |  |  | (Gg)
| 1. B. 2. a. Oil (3) | [7 empty] | 4072.5295 | 2.2882 | 0.090966
|  | I. Exploration | (specify) | 0 | NO | NO | NO | NO | NO | NO | NO
|  | ii. Production(4) | PJ Produced | PJ | 39 | 7852.1614 | 43623.1187 |  | 0.30623 | 1.7013
|  | iii. Transport | PJ Loaded | PJ | 4792.248 | 5.5344 | 60.9383 |  | 0.026522 | 0.29203
|  | iv. Refining / Storage | PJ Refined | PJ | 3653.9779 | 1114455.7572 | 80.695 | 24.895 | 4072.1967 | 0.29486 | 0.090966
|  | v. Distribution of Oil Products | PJ Refined | PJ | 696.8059 | NA | NA |  | NA | NA
|  | vi. Other | (specify) | 0 | NO | NO | NO |  | NO | NO
| 1. B. 2. b. Natural Gas | [7 empty] | 312.955 | 48.3959
|  | i. Exploration | (specify) | 0 | NO | NO | NO |  | NO | NO
|  | ii. Production (4) / Processing | PJ Production | PJ | 114.114 | 2739764.5667 | 281.2273 |  | 312.6455 | 0.032092
|  | iii. Transmission | PJ Consumed | PJ | 1666.98 | 52.6443 | 8225.6706 |  | 0.087757 | 13.712
|  | iv. Distribution | (specify) | 0 | 1666.98 | 133.0377 | 20787.1482 |  | 0.22177 | 34.6518
|  | v. Other Leakage | (specify) | 0 | NO | NO | NO |  | NO | NO
| at industrial plants and power stations |  | (specify) | 0 | NO | NO | NO |  | NO | NO
| in residential and commercial sectors |  | (specify) | 0 | NO | NO | NO |  | NO | NO
| 1. B. 2. c. Venting (5) | [7 empty] | 0.01361 | 0.075613
|  | i. Oil | (specify) | 0 | 39 | 348.9849 | 1938.8053 |  | 0.01361 | 0.075613
|  | ii. Gas | (specify) | 0 | IE | IE | IE |  | IE | IE
|  | iii. Combined | (specify) | 0 | NO | NO | NO |  | NO | NO
| Flaring | [7 empty] | 524.1604 | 0.57226 | 0.060003
|  | i. Oil | PJ Consumed | PJ | 3655.1068 | 131232.8667 | 104.1664 | 4.4322 | 479.6701 | 0.38074 | 0.0162
|  | ii. Gas | gas consumed | Gg | 10.3111 | 4314780.7609 | 18573.8136 | 4248.1035 | 44.4903 | 0.19152 | 0.043803
|  | iii. Combined | PJ Consumed | PJ | NA | NA | NA | NA | NA | NA | NA
| 1.B.2.d. Other (please specify)(6) | [7 empty] | NO | NO | NO
2009
0 | GREENHOUSE GAS SOURCE AND |  | ACTIVITY DATA (1) |  |  | IMPLIED EMISSION FACTORS |  |  | EMISSIONS
| SINK CATEGORIES |  | Description (1) | Unit (1) | Value | CO2 | CH4 | N2O | CO2 | CH4 | N2O
[6 empty] | (kg/unit) (2) |  |  | (Gg)
| 1. B. 2. a. Oil (3) | [7 empty] | 3828.5686 | 2.1012 | 0.10497
|  | I. Exploration | (specify) | 0 | NO | NO | NO | NO | NO | NO | NO
|  | ii. Production(4) | PJ Produced | PJ | 35.96 | 7852.1614 | 43623.1187 |  | 0.28236 | 1.5687
|  | iii. Transport | PJ Loaded | PJ | 3902 | 5.0558 | 55.6589 |  | 0.019728 | 0.21718
|  | iv. Refining / Storage | PJ Refined | PJ | 3218.0082 | 1189638.5175 | 97.995 | 32.6187 | 3828.2665 | 0.31535 | 0.10497
|  | v. Distribution of Oil Products | PJ Refined | PJ | 639.1271 | NA | NA |  | NA | NA
|  | vi. Other | (specify) | 0 | NO | NO | NO |  | NO | NO
| 1. B. 2. b. Natural Gas | [7 empty] | 301.1784 | 47.7903
|  | i. Exploration | (specify) | 0 | NO | NO | NO |  | NO | NO
|  | ii. Production (4) / Processing | PJ Production | PJ | 109.2728 | 2753409.0464 | 186.804 |  | 300.8727 | 0.020413
|  | iii. Transmission | PJ Consumed | PJ | 1607.34 | 46.2166 | 7221.3505 |  | 0.074286 | 11.6072
|  | iv. Distribution | (specify) | 0 | 1607.34 | 143.9901 | 22498.4592 |  | 0.23144 | 36.1627
|  | v. Other Leakage | (specify) | 0 | NO | NO | NO |  | NO | NO
| at industrial plants and power stations |  | (specify) | 0 | NO | NO | NO |  | NO | NO
| in residential and commercial sectors |  | (specify) | 0 | NO | NO | NO |  | NO | NO
| 1. B. 2. c. Venting (5) | [7 empty] | 0.012549 | 0.069719
|  | i. Oil | (specify) | 0 | 35.96 | 348.9849 | 1938.8053 |  | 0.012549 | 0.069719
|  | ii. Gas | (specify) | 0 | IE | IE | IE |  | IE | IE
|  | iii. Combined | (specify) | 0 | NO | NO | NO |  | NO | NO
| Flaring | [7 empty] | 492.618 | 0.60531 | 0.054259
|  | i. Oil | PJ Consumed | PJ | 3219.0491 | 134653.4538 | 126.9206 | 5.7616 | 433.4561 | 0.40856 | 0.018547
|  | ii. Gas | gas consumed | Gg | 17.1658 | 3446506.4056 | 11461.8316 | 2080.4409 | 59.162 | 0.19675 | 0.035712
|  | iii. Combined | PJ Consumed | PJ | NA | NA | NA | NA | NA | NA | NA
| 1.B.2.d. Other (please specify)(6) | [7 empty] | NO | NO | NO
2010
0 | GREENHOUSE GAS SOURCE AND |  | ACTIVITY DATA (1) |  |  | IMPLIED EMISSION FACTORS |  |  | EMISSIONS
| SINK CATEGORIES |  | Description (1) | Unit (1) | Value | CO2 | CH4 | N2O | CO2 | CH4 | N2O
[6 empty] | (kg/unit) (2) |  |  | (Gg)
| 1. B. 2. a. Oil (3) | [7 empty] | 3414.4248 | 2.0345 | 0.06973
|  | I. Exploration | (specify) | 0 | NO | NO | NO | NO | NO | NO | NO
|  | ii. Production(4) | PJ Produced | PJ | 35.84 | 7852.1614 | 43623.1187 |  | 0.28142 | 1.5635
|  | iii. Transport | PJ Loaded | PJ | 3469.9779 | 6.2475 | 68.7844 |  | 0.021679 | 0.23868
|  | iv. Refining / Storage | PJ Refined | PJ | 2937.4655 | 1162267.8427 | 79.1005 | 23.7383 | 3414.1217 | 0.23236 | 0.06973
|  | v. Distribution of Oil Products | PJ Refined | PJ | 609.1134 | NA | NA |  | NA | NA
|  | vi. Other | (specify) | 0 | NO | NO | NO |  | NO | NO
| 1. B. 2. b. Natural Gas | [7 empty] | 288.7897 | 52.6043
|  | i. Exploration | (specify) | 0 | NO | NO | NO |  | NO | NO
|  | ii. Production (4) / Processing | PJ Production | PJ | 95.186 | 3030414.8758 | 125.6536 |  | 288.4531 | 0.01196
|  | iii. Transmission | PJ Consumed | PJ | 1777.86 | 55.3201 | 8643.7638 |  | 0.098351 | 15.3674
|  | iv. Distribution | (specify) | 0 | 1777.86 | 134.0034 | 20938.036 |  | 0.23824 | 37.2249
|  | v. Other Leakage | (specify) | 0 | NO | NO | NO |  | NO | NO
| at industrial plants and power stations |  | (specify) | 0 | NO | NO | NO |  | NO | NO
| in residential and commercial sectors |  | (specify) | 0 | NO | NO | NO |  | NO | NO
| 1. B. 2. c. Venting (5) | [7 empty] | 0.012508 | 0.069487
|  | i. Oil | (specify) | 0 | 35.84 | 348.9849 | 1938.8053 |  | 0.012508 | 0.069487
|  | ii. Gas | (specify) | 0 | IE | IE | IE |  | IE | IE
|  | iii. Combined | (specify) | 0 | NO | NO | NO |  | NO | NO
| Flaring | [7 empty] | 511.4222 | 0.6015 | 0.05657
|  | i. Oil | PJ Consumed | PJ | 2938.5029 | 154030.5706 | 111.8874 | 5.5018 | 452.6193 | 0.32878 | 0.016167
|  | ii. Gas | gas consumed | Gg | 17.131 | 3432546.1397 | 15919.8899 | 2358.4548 | 58.8029 | 0.27272 | 0.040403
|  | iii. Combined | PJ Consumed | PJ | NA | NA | NA | NA | NA | NA | NA
| 1.B.2.d. Other (please specify)(6) | [7 empty] | NO | NO | NO
2011
0 | GREENHOUSE GAS SOURCE AND |  | ACTIVITY DATA (1) |  |  | IMPLIED EMISSION FACTORS |  |  | EMISSIONS
| SINK CATEGORIES |  | Description (1) | Unit (1) | Value | CO2 | CH4 | N2O | CO2 | CH4 | N2O
[6 empty] | (kg/unit) (2) |  |  | (Gg)
| 1. B. 2. a. Oil (3) | [7 empty] | 3378.8013 | 2.0259 | 0.048753
|  | I. Exploration | (specify) | 0 | NO | NO | NO | NO | NO | NO | NO
|  | ii. Production(4) | PJ Produced | PJ | 35.8 | 7852.1614 | 43623.1187 |  | 0.28111 | 1.5617
|  | iii. Transport | PJ Loaded | PJ | 3380.5556 | 6.8732 | 75.6769 |  | 0.023235 | 0.25583
|  | iv. Refining / Storage | PJ Refined | PJ | 2915.9785 | 1158615.19 | 71.4455 | 16.7193 | 3378.497 | 0.20833 | 0.048753
|  | v. Distribution of Oil Products | PJ Refined | PJ | 561.0582 | NA | NA |  | NA | NA
|  | vi. Other | (specify) | 0 | NO | NO | NO |  | NO | NO
| 1. B. 2. b. Natural Gas | [7 empty] | 201.3226 | 50.1185
|  | i. Exploration | (specify) | 0 | NO | NO | NO |  | NO | NO
|  | ii. Production (4) / Processing | PJ Production | PJ | 78.2964 | 2567191.7627 | 21.9414 |  | 201.0019 | 0.0017179
|  | iii. Transmission | PJ Consumed | PJ | 1547.9968 | 56.7669 | 8869.8334 |  | 0.087875 | 13.7305
|  | iv. Distribution | (specify) | 0 | 1547.9968 | 150.4347 | 23505.4218 |  | 0.23287 | 36.3863
|  | v. Other Leakage | (specify) | 0 | NO | NO | NO |  | NO | NO
| at industrial plants and power stations |  | (specify) | 0 | NO | NO | NO |  | NO | NO
| in residential and commercial sectors |  | (specify) | 0 | NO | NO | NO |  | NO | NO
| 1. B. 2. c. Venting (5) | [7 empty] | 0.012494 | 0.069409
|  | i. Oil | (specify) | 0 | 35.8 | 348.9849 | 1938.8053 |  | 0.012494 | 0.069409
|  | ii. Gas | (specify) | 0 | IE | IE | IE |  | IE | IE
|  | iii. Combined | (specify) | 0 | NO | NO | NO |  | NO | NO
| Flaring | [7 empty] | 401.5955 | 0.40312 | 0.014815
|  | i. Oil | PJ Consumed | PJ | 2917.0148 | 121017.8163 | 106.1969 | 4.2957 | 353.0108 | 0.30978 | 0.012531
|  | ii. Gas | gas consumed | Gg | 11.9403 | 4068987.1628 | 7817.4711 | 191.3278 | 48.5847 | 0.093343 | 0.0022845
|  | iii. Combined | PJ Consumed | PJ | NA | NA | NA | NA | NA | NA | NA
| 1.B.2.d. Other (please specify)(6) | [7 empty] | NO | NO | NO
2012
0 | GREENHOUSE GAS SOURCE AND |  | ACTIVITY DATA (1) |  |  | IMPLIED EMISSION FACTORS |  |  | EMISSIONS
| SINK CATEGORIES |  | Description (1) | Unit (1) | Value | CO2 | CH4 | N2O | CO2 | CH4 | N2O
[6 empty] | (kg/unit) (2) |  |  | (Gg)
| 1. B. 2. a. Oil (3) | [7 empty] | 2742.784 | 1.8296 | 0.036823
|  | I. Exploration | (specify) | 0 | NO | NO | NO | NO | NO | NO | NO
|  | ii. Production(4) | PJ Produced | PJ | 32.28 | 7852.1614 | 43623.1187 |  | 0.25347 | 1.4082
|  | iii. Transport | PJ Loaded | PJ | 3409.8748 | 5.2335 | 57.628 |  | 0.017846 | 0.1965
|  | iv. Refining / Storage | PJ Refined | PJ | 2500.0627 | 1096977.5728 | 89.9546 | 14.7288 | 2742.5127 | 0.22489 | 0.036823
|  | v. Distribution of Oil Products | PJ Refined | PJ | 504.3246 | NA | NA |  | NA | NA
|  | vi. Other | (specify) | 0 | NO | NO | NO |  | NO | NO
| 1. B. 2. b. Natural Gas | [7 empty] | 204.1272 | 53.1919
|  | i. Exploration | (specify) | 0 | NO | NO | NO |  | NO | NO
|  | ii. Production (4) / Processing | PJ Production | PJ | 76.1124 | 2677445.0362 | 78.9351 |  | 203.7868 | 0.0060079
|  | iii. Transmission | PJ Consumed | PJ | 1597.2497 | 46.636 | 7286.8787 |  | 0.074489 | 11.639
|  | iv. Distribution | (specify) | 0 | 1597.2497 | 166.4738 | 26011.5284 |  | 0.2659 | 41.5469
|  | v. Other Leakage | (specify) | 0 | NO | NO | NO |  | NO | NO
| at industrial plants and power stations |  | (specify) | 0 | NO | NO | NO |  | NO | NO
| in residential and commercial sectors |  | (specify) | 0 | NO | NO | NO |  | NO | NO
| 1. B. 2. c. Venting (5) | [7 empty] | 0.011265 | 0.062585
|  | i. Oil | (specify) | 0 | 32.28 | 348.9849 | 1938.8053 |  | 0.011265 | 0.062585
|  | ii. Gas | (specify) | 0 | IE | IE | IE |  | IE | IE
|  | iii. Combined | (specify) | 0 | NO | NO | NO |  | NO | NO
| Flaring | [7 empty] | 449.2208 | 0.47398 | 0.014619
|  | i. Oil | PJ Consumed | PJ | 2500.9971 | 147102.6053 | 116.0361 | 4.594 | 367.9032 | 0.29021 | 0.01149
|  | ii. Gas | gas consumed | Gg | 27.4549 | 2961856.6447 | 6693.6461 | 113.9906 | 81.3176 | 0.18377 | 0.0031296
|  | iii. Combined | PJ Consumed | PJ | NA | NA | NA | NA | NA | NA | NA
| 1.B.2.d. Other (please specify)(6) | [7 empty] | NO | NO | NO

## DE
TABLE 1.B.2 SECTORAL BACKGROUND DATA FOR ENERGY
Fugitive Emissions from Oil, Natural Gas and Other Sources
(Sheet 1 of 1)
1990
| GREENHOUSE GAS SOURCE AND |  | ACTIVITY DATA (1) |  |  | IMPLIED EMISSION FACTORS |  |  | EMISSIONS
| SINK CATEGORIES |  | Description (1) | Unit (1) | Value | CO2 | CH4 | N2O | CO2 | CH4 | N2O
[6 empty] | (kg/unit) (2) |  |  | (Gg)
| 1. B. 2. a. Oil (3) | [7 empty] | 64.7226 | 19.587 | NO
|  | I. Exploration | number of wells drilled | number | 12 | 0.48 | 64 | NO | 5.76e-06 | 0.000768 | NO
|  | ii. Production(4) | oil produced | Gg | 3605667 | 0.3132 | 0.016548 |  | 1.1293 | 0.059667
|  | iii. Transport | oil transported in pipelines | Mt | 91362887 | NA | 0.055 |  | NA | 5.025
|  | iv. Refining / Storage | oil refined | Mt | 214116000 | 0.297 | 0.067728 | NO | 63.5933 | 14.5016 | NO
|  | v. Distribution of Oil Products | distribution of oil products | kt | 89461000 | NO | NA |  | NO | NA
|  | vi. Other | 0 | Gg | NO | NO | NO |  | NO | NO
| 1. B. 2. b. Natural Gas | [7 empty] | 1404.1055 | 331.7191
|  | i. Exploration | numbers of wells drilled | number | IE | IE | IE |  | IE | IE
|  | ii. Production (4) / Processing | production and processing | TJ | 631232 | 2224.389 | 94.927 |  | 1404.1055 | 59.921
|  | iii. Transmission | high pressure pipelines | km | 36760 | NO | 231.7205 |  | NO | 8.518
|  | iv. Distribution | distribution net | km | 245852 | NO | 813.2616 |  | NO | 199.942
|  | v. Other Leakage | gas consumed | TJ | 893519 | NO | 70.8861 |  | NO | 63.3381
| at industrial plants and power stations |  | gas consumed | TJ | IE | NO | IE |  | NO | 14.0691
| in residential and commercial sectors |  | gas consumed | TJ | 893519 | NO | 55.1404 |  | NO | 49.269
| 1. B. 2. c. Venting (5) | [7 empty] | IE | IE
|  | i. Oil | 0 | m^3 | IE | IE | IE |  | IE | IE
|  | ii. Gas | vented natural gas | m^3 | IE | IE | IE |  | IE | IE
|  | iii. Combined | 0 | m^3 | IE | IE | IE |  | IE | IE
| Flaring | [7 empty] | 474.2861 | 19.4988 | 0.0035559
|  | i. Oil | 0 | Gg | IE | IE | IE | IE | 410.3141 | 0.064428 | 0.0026768
|  | ii. Gas | flared natural gas | m^3 | 36000 | 1777 | 539.8443 | 0.024419 | 63.972 | 19.4344 | 0.00087909
|  | iii. Combined | 0 | m^3 | IE | IE | IE | IE | IE | IE | IE
| 1.B.2.d. Other (please specify)(6) | [7 empty] | NO | NO | NO
1991
0 | GREENHOUSE GAS SOURCE AND |  | ACTIVITY DATA (1) |  |  | IMPLIED EMISSION FACTORS |  |  | EMISSIONS
| SINK CATEGORIES |  | Description (1) | Unit (1) | Value | CO2 | CH4 | N2O | CO2 | CH4 | N2O
[6 empty] | (kg/unit) (2) |  |  | (Gg)
| 1. B. 2. a. Oil (3) | [7 empty] | 63.5455 | 18.4267 | NO
|  | I. Exploration | number of wells drilled | number | 12 | 0.48 | 64 | NO | 5.76e-06 | 0.000768 | NO
|  | ii. Production(4) | oil produced | Gg | 3486998 | 0.3132 | 0.01604 |  | 1.0921 | 0.055933
|  | iii. Transport | oil transported in pipelines | Mt | 91189887 | NA | 0.055 |  | NA | 5.0154
|  | iv. Refining / Storage | oil refined | Mt | 210278000 | 0.297 | 0.063509 | NO | 62.4534 | 13.3545 | NO
|  | v. Distribution of Oil Products | distribution of oil products | kt | 96237000 | NO | NA |  | NO | NA
|  | vi. Other | 0 | Gg | NO | NO | NO |  | NO | NO
| 1. B. 2. b. Natural Gas | [7 empty] | 1610.9218 | 346.9022
|  | i. Exploration | numbers of wells drilled | number | IE | IE | IE |  | IE | IE
|  | ii. Production (4) / Processing | production and processing | TJ | 619129 | 2601.9162 | 94.8139 |  | 1610.9218 | 58.7021
|  | iii. Transmission | high pressure pipelines | km | 38144 | NO | 234.75 |  | NO | 8.9543
|  | iv. Distribution | distribution net | km | 260087 | NO | 819.879 |  | NO | 213.2399
|  | v. Other Leakage | gas consumed | TJ | 1041700 | NO | 63.3637 |  | NO | 66.006
| at industrial plants and power stations |  | gas consumed | TJ | IE | NO | IE |  | NO | 13.8478
| in residential and commercial sectors |  | gas consumed | TJ | 1041700 | NO | 50.0702 |  | NO | 52.1581
| 1. B. 2. c. Venting (5) | [7 empty] | IE | IE
|  | i. Oil | 0 | m^3 | IE | IE | IE |  | IE | IE
|  | ii. Gas | vented natural gas | m^3 | IE | IE | IE |  | IE | IE
|  | iii. Combined | 0 | m^3 | IE | IE | IE |  | IE | IE
| Flaring | [7 empty] | 470.1683 | 20.0428 | 0.0032647
|  | i. Oil | 0 | Gg | IE | IE | IE | IE | 404.4193 | 0.06857 | 0.0022975
|  | ii. Gas | flared natural gas | m^3 | 37000 | 1777 | 539.8443 | 0.026141 | 65.749 | 19.9742 | 0.00096721
|  | iii. Combined | 0 | m^3 | IE | IE | IE | IE | IE | IE | IE
| 1.B.2.d. Other (please specify)(6) | [7 empty] | NO | NO | NO
1992
0 | GREENHOUSE GAS SOURCE AND |  | ACTIVITY DATA (1) |  |  | IMPLIED EMISSION FACTORS |  |  | EMISSIONS
| SINK CATEGORIES |  | Description (1) | Unit (1) | Value | CO2 | CH4 | N2O | CO2 | CH4 | N2O
[6 empty] | (kg/unit) (2) |  |  | (Gg)
| 1. B. 2. a. Oil (3) | [7 empty] | 61.3114 | 17.7198 | NO
|  | I. Exploration | number of wells drilled | number | 12 | 0.48 | 64 | NO | 5.76e-06 | 0.000768 | NO
|  | ii. Production(4) | oil produced | Gg | 3303634 | 0.3132 | 0.015533 |  | 1.0347 | 0.051314
|  | iii. Transport | oil transported in pipelines | Mt | 91005887 | NA | 0.055 |  | NA | 5.0053
|  | iv. Refining / Storage | oil refined | Mt | 203037480 | 0.29687 | 0.062365 | NO | 60.2767 | 12.6624 | NO
|  | v. Distribution of Oil Products | distribution of oil products | kt | 97109000 | NO | NA |  | NO | NA
|  | vi. Other | 0 | Gg | NO | NO | NO |  | NO | NO
| 1. B. 2. b. Natural Gas | [7 empty] | 1634.0138 | 384.7972
|  | i. Exploration | numbers of wells drilled | number | IE | IE | IE |  | IE | IE
|  | ii. Production (4) / Processing | production and processing | TJ | 611812 | 2670.7776 | 94.9959 |  | 1634.0138 | 58.1196
|  | iii. Transmission | high pressure pipelines | km | 39362 | NO | 245.1476 |  | NO | 9.6495
|  | iv. Distribution | distribution net | km | 272716 | NO | 919.8464 |  | NO | 250.8568
|  | v. Other Leakage | gas consumed | TJ | 1049085 | NO | 63.0751 |  | NO | 66.1712
| at industrial plants and power stations |  | gas consumed | TJ | IE | NO | IE |  | NO | 14.0812
| in residential and commercial sectors |  | gas consumed | TJ | 1049085 | NO | 49.6527 |  | NO | 52.0899
| 1. B. 2. c. Venting (5) | [7 empty] | IE | IE
|  | i. Oil | 0 | m^3 | IE | IE | IE |  | IE | IE
|  | ii. Gas | vented natural gas | m^3 | IE | IE | IE |  | IE | IE
|  | iii. Combined | 0 | m^3 | IE | IE | IE |  | IE | IE
| Flaring | [7 empty] | 489.8089 | 29.7628 | 0.0028399
|  | i. Oil | 0 | Gg | IE | IE | IE | IE | 392.0739 | 0.071346 | 0.0019008
|  | ii. Gas | flared natural gas | m^3 | 55000 | 1777 | 539.8443 | 0.017075 | 97.735 | 29.6914 | 0.00093911
|  | iii. Combined | 0 | m^3 | IE | IE | IE | IE | IE | IE | IE
| 1.B.2.d. Other (please specify)(6) | [7 empty] | NO | NO | NO
1993
0 | GREENHOUSE GAS SOURCE AND |  | ACTIVITY DATA (1) |  |  | IMPLIED EMISSION FACTORS |  |  | EMISSIONS
| SINK CATEGORIES |  | Description (1) | Unit (1) | Value | CO2 | CH4 | N2O | CO2 | CH4 | N2O
[6 empty] | (kg/unit) (2) |  |  | (Gg)
| 1. B. 2. a. Oil (3) | [7 empty] | 62.4618 | 17.5726 | NO
|  | I. Exploration | number of wells drilled | number | 12 | 0.48 | 64 | NO | 5.76e-06 | 0.000768 | NO
|  | ii. Production(4) | oil produced | Gg | 3050829 | 0.3132 | 0.015025 |  | 0.95552 | 0.045838
|  | iii. Transport | oil transported in pipelines | Mt | 90753887 | NA | 0.055 |  | NA | 4.9915
|  | iv. Refining / Storage | oil refined | Mt | 220461500 | 0.27899 | 0.056856 | NO | 61.5063 | 12.5346 | NO
|  | v. Distribution of Oil Products | distribution of oil products | kt | 99707000 | NO | NA |  | NO | NA
|  | vi. Other | 0 | Gg | NO | NO | NO |  | NO | NO
| 1. B. 2. b. Natural Gas | [7 empty] | 1626.1018 | 424.6444
|  | i. Exploration | numbers of wells drilled | number | IE | IE | IE |  | IE | IE
|  | ii. Production (4) / Processing | production and processing | TJ | 591192 | 2750.5477 | 95.0142 |  | 1626.1018 | 56.1716
|  | iii. Transmission | high pressure pipelines | km | 44036 | NO | 252.8087 |  | NO | 11.1327
|  | iv. Distribution | distribution net | km | 288059 | NO | 991.7002 |  | NO | 285.6682
|  | v. Other Leakage | gas consumed | TJ | 1160115 | NO | 61.78 |  | NO | 71.6719
| at industrial plants and power stations |  | gas consumed | TJ | IE | NO | IE |  | NO | 14.6202
| in residential and commercial sectors |  | gas consumed | TJ | 1160115 | NO | 49.1777 |  | NO | 57.0518
| 1. B. 2. c. Venting (5) | [7 empty] | IE | IE
|  | i. Oil | 0 | m^3 | IE | IE | IE |  | IE | IE
|  | ii. Gas | vented natural gas | m^3 | IE | IE | IE |  | IE | IE
|  | iii. Combined | 0 | m^3 | IE | IE | IE |  | IE | IE
| Flaring | [7 empty] | 513.3534 | 18.4423 | 0.0023933
|  | i. Oil | 0 | Gg | IE | IE | IE | IE | 452.9354 | 0.087575 | 0.0015005
|  | ii. Gas | flared natural gas | m^3 | 34000 | 1777 | 539.8443 | 0.026259 | 60.418 | 18.3547 | 0.00089281
|  | iii. Combined | 0 | m^3 | IE | IE | IE | IE | IE | IE | IE
| 1.B.2.d. Other (please specify)(6) | [7 empty] | NO | NO | NO
1994
0 | GREENHOUSE GAS SOURCE AND |  | ACTIVITY DATA (1) |  |  | IMPLIED EMISSION FACTORS |  |  | EMISSIONS
| SINK CATEGORIES |  | Description (1) | Unit (1) | Value | CO2 | CH4 | N2O | CO2 | CH4 | N2O
[6 empty] | (kg/unit) (2) |  |  | (Gg)
| 1. B. 2. a. Oil (3) | [7 empty] | 65.1013 | 17.0444 | NO
|  | I. Exploration | number of wells drilled | number | 15 | 0.48 | 64 | NO | 7.2e-06 | 0.00096 | NO
|  | ii. Production(4) | oil produced | Gg | 2935924 | 0.3132 | 0.014517 |  | 0.91953 | 0.042621
|  | iii. Transport | oil transported in pipelines | Mt | 90617887 | NA | 0.055 |  | NA | 4.984
|  | iv. Refining / Storage | oil refined | Mt | 228608700 | 0.28075 | 0.052565 | NO | 64.1818 | 12.0168 | NO
|  | v. Distribution of Oil Products | distribution of oil products | kt | 96638000 | NO | NA |  | NO | NA
|  | vi. Other | 0 | Gg | NO | NO | NO |  | NO | NO
| 1. B. 2. b. Natural Gas | [7 empty] | 1704.7619 | 404.2339
|  | i. Exploration | numbers of wells drilled | number | IE | IE | IE |  | IE | IE
|  | ii. Production (4) / Processing | production and processing | TJ | 599069 | 2845.6853 | 95.2359 |  | 1704.7619 | 57.0529
|  | iii. Transmission | high pressure pipelines | km | 45750 | NO | 255.2175 |  | NO | 11.6762
|  | iv. Distribution | distribution net | km | 304763 | NO | 864.4366 |  | NO | 263.4483
|  | v. Other Leakage | gas consumed | TJ | 1158336 | NO | 62.2069 |  | NO | 72.0565
| at industrial plants and power stations |  | gas consumed | TJ | IE | NO | IE |  | NO | 14.9048
| in residential and commercial sectors |  | gas consumed | TJ | 1158336 | NO | 49.3395 |  | NO | 57.1517
| 1. B. 2. c. Venting (5) | [7 empty] | IE | IE
|  | i. Oil | 0 | m^3 | IE | IE | IE |  | IE | IE
|  | ii. Gas | vented natural gas | m^3 | IE | IE | IE |  | IE | IE
|  | iii. Combined | 0 | m^3 | IE | IE | IE |  | IE | IE
| Flaring | [7 empty] | 525.5791 | 17.3713 | 0.002091
|  | i. Oil | 0 | Gg | IE | IE | IE | IE | 468.7151 | 0.096282 | 0.0011988
|  | ii. Gas | flared natural gas | m^3 | 32000 | 1777 | 539.8443 | 0.027882 | 56.864 | 17.275 | 0.00089222
|  | iii. Combined | 0 | m^3 | IE | IE | IE | IE | IE | IE | IE
| 1.B.2.d. Other (please specify)(6) | [7 empty] | NO | NO | NO
1995
0 | GREENHOUSE GAS SOURCE AND |  | ACTIVITY DATA (1) |  |  | IMPLIED EMISSION FACTORS |  |  | EMISSIONS
| SINK CATEGORIES |  | Description (1) | Unit (1) | Value | CO2 | CH4 | N2O | CO2 | CH4 | N2O
[6 empty] | (kg/unit) (2) |  |  | (Gg)
| 1. B. 2. a. Oil (3) | [7 empty] | 58.2335 | 16.1518 | NO
|  | I. Exploration | number of wells drilled | number | 17 | 0.48 | 64 | NO | 8.16e-06 | 0.001088 | NO
|  | ii. Production(4) | oil produced | Gg | 2958721 | 0.3132 | 0.01401 |  | 0.92667 | 0.04145
|  | iii. Transport | oil transported in pipelines | Mt | 91942887 | NA | 0.055 |  | NA | 5.0569
|  | iv. Refining / Storage | oil refined | Mt | 96474750 | 0.59401 | 0.11456 | NO | 57.3068 | 11.0524 | NO
|  | v. Distribution of Oil Products | distribution of oil products | kt | 96781000 | NO | NA |  | NO | NA
|  | vi. Other | 0 | Gg | NO | NO | NO |  | NO | NO
| 1. B. 2. b. Natural Gas | [7 empty] | 1759.1339 | 303.7337
|  | i. Exploration | numbers of wells drilled | number | IE | IE | IE |  | IE | IE
|  | ii. Production (4) / Processing | production and processing | TJ | 610929 | 2879.4408 | 21.2691 |  | 1759.1339 | 12.9939
|  | iii. Transmission | high pressure pipelines | km | 46109 | NO | 258.5055 |  | NO | 11.9194
|  | iv. Distribution | distribution net | km | 320878 | NO | 637.8325 |  | NO | 204.6664
|  | v. Other Leakage | gas consumed | TJ | 1281184 | NO | 57.8792 |  | NO | 74.1539
| at industrial plants and power stations |  | gas consumed | TJ | IE | NO | IE |  | NO | 15.6925
| in residential and commercial sectors |  | gas consumed | TJ | 1281184 | NO | 45.6307 |  | NO | 58.4614
| 1. B. 2. c. Venting (5) | [7 empty] | IE | IE
|  | i. Oil | 0 | m^3 | IE | IE | IE |  | IE | IE
|  | ii. Gas | vented natural gas | m^3 | IE | IE | IE |  | IE | IE
|  | iii. Combined | 0 | m^3 | IE | IE | IE |  | IE | IE
| Flaring | [7 empty] | 435.0897 | 17.8972 | 0.0018365
|  | i. Oil | 0 | Gg | IE | IE | IE | IE | 376.4487 | 0.082334 | 0.00096099
|  | ii. Gas | flared natural gas | m^3 | 33000 | 1777 | 539.8443 | 0.02653 | 58.641 | 17.8149 | 0.0008755
|  | iii. Combined | 0 | m^3 | IE | IE | IE | IE | IE | IE | IE
| 1.B.2.d. Other (please specify)(6) | [7 empty] | NO | NO | NO
1996
0 | GREENHOUSE GAS SOURCE AND |  | ACTIVITY DATA (1) |  |  | IMPLIED EMISSION FACTORS |  |  | EMISSIONS
| SINK CATEGORIES |  | Description (1) | Unit (1) | Value | CO2 | CH4 | N2O | CO2 | CH4 | N2O
[6 empty] | (kg/unit) (2) |  |  | (Gg)
| 1. B. 2. a. Oil (3) | [7 empty] | 62.928 | 16.1094 | NO
|  | I. Exploration | number of wells drilled | number | 22 | 0.48 | 64 | NO | 1.056e-05 | 0.001408 | NO
|  | ii. Production(4) | oil produced | Gg | 2848943 | 0.3132 | 0.013502 |  | 0.89229 | 0.038466
|  | iii. Transport | oil transported in pipelines | Mt | 91833887 | NA | 0.055 |  | NA | 5.0509
|  | iv. Refining / Storage | oil refined | Mt | 104435750 | 0.59401 | 0.10551 | NO | 62.0357 | 11.0186 | NO
|  | v. Distribution of Oil Products | distribution of oil products | kt | 100411000 | NO | NA |  | NO | NA
|  | vi. Other | 0 | Gg | NO | NO | NO |  | NO | NO
| 1. B. 2. b. Natural Gas | [7 empty] | 1905.0461 | 304.7406
|  | i. Exploration | numbers of wells drilled | number | IE | IE | IE |  | IE | IE
|  | ii. Production (4) / Processing | production and processing | TJ | 658024 | 2895.1012 | 17.8256 |  | 1905.0461 | 11.7297
|  | iii. Transmission | high pressure pipelines | km | 47520 | NO | 258.7365 |  | NO | 12.2952
|  | iv. Distribution | distribution net | km | 335459 | NO | 611.5275 |  | NO | 205.1424
|  | v. Other Leakage | gas consumed | TJ | 1533840 | NO | 49.2707 |  | NO | 75.5734
| at industrial plants and power stations |  | gas consumed | TJ | IE | NO | IE |  | NO | 15.9994
| in residential and commercial sectors |  | gas consumed | TJ | 1533840 | NO | 38.8398 |  | NO | 59.574
| 1. B. 2. c. Venting (5) | [7 empty] | IE | IE
|  | i. Oil | 0 | m^3 | IE | IE | IE |  | IE | IE
|  | ii. Gas | vented natural gas | m^3 | IE | IE | IE |  | IE | IE
|  | iii. Combined | 0 | m^3 | IE | IE | IE |  | IE | IE
| Flaring | [7 empty] | 465.8121 | 17.3692 | 0.0015866
|  | i. Oil | 0 | Gg | IE | IE | IE | IE | 408.9481 | 0.094195 | 0.00068739
|  | ii. Gas | flared natural gas | m^3 | 32000 | 1777 | 539.8443 | 0.0281 | 56.864 | 17.275 | 0.0008992
|  | iii. Combined | 0 | m^3 | IE | IE | IE | IE | IE | IE | IE
| 1.B.2.d. Other (please specify)(6) | [7 empty] | NO | NO | NO
1997
0 | GREENHOUSE GAS SOURCE AND |  | ACTIVITY DATA (1) |  |  | IMPLIED EMISSION FACTORS |  |  | EMISSIONS
| SINK CATEGORIES |  | Description (1) | Unit (1) | Value | CO2 | CH4 | N2O | CO2 | CH4 | N2O
[6 empty] | (kg/unit) (2) |  |  | (Gg)
| 1. B. 2. a. Oil (3) | [7 empty] | 64.8735 | 16.867 | NO
|  | I. Exploration | number of wells drilled | number | 21 | 0.48 | 64 | NO | 1.008e-05 | 0.001344 | NO
|  | ii. Production(4) | oil produced | Gg | 2820743 | 0.3132 | 0.012994 |  | 0.88346 | 0.036653
|  | iii. Transport | oil transported in pipelines | Mt | 95223887 | NA | 0.055 |  | NA | 5.2373
|  | iv. Refining / Storage | oil refined | Mt | 107725850 | 0.59401 | 0.1076 | NO | 63.99 | 11.5917 | NO
|  | v. Distribution of Oil Products | distribution of oil products | kt | 98661000 | NO | NA |  | NO | NA
|  | vi. Other | 0 | Gg | NO | NO | NO |  | NO | NO
| 1. B. 2. b. Natural Gas | [7 empty] | 1872.662 | 294.304
|  | i. Exploration | numbers of wells drilled | number | IE | IE | IE |  | IE | IE
|  | ii. Production (4) / Processing | production and processing | TJ | 646307 | 2897.4807 | 14.6267 |  | 1872.662 | 9.4533
|  | iii. Transmission | high pressure pipelines | km | 48489 | NO | 255.616 |  | NO | 12.3946
|  | iv. Distribution | distribution net | km | 346801 | NO | 577.0825 |  | NO | 200.1328
|  | v. Other Leakage | gas consumed | TJ | 1430392 | NO | 50.5619 |  | NO | 72.3234
| at industrial plants and power stations |  | gas consumed | TJ | IE | NO | IE |  | NO | 15.4733
| in residential and commercial sectors |  | gas consumed | TJ | 1430392 | NO | 39.7444 |  | NO | 56.8501
| 1. B. 2. c. Venting (5) | [7 empty] | IE | IE
|  | i. Oil | 0 | m^3 | IE | IE | IE |  | IE | IE
|  | ii. Gas | vented natural gas | m^3 | IE | IE | IE |  | IE | IE
|  | iii. Combined | 0 | m^3 | IE | IE | IE |  | IE | IE
| Flaring | [7 empty] | 485.5193 | 18.9971 | 0.0012808
|  | i. Oil | 0 | Gg | IE | IE | IE | IE | 423.3243 | 0.10255 | 0.000445
|  | ii. Gas | flared natural gas | m^3 | 35000 | 1777 | 539.8443 | 0.023881 | 62.195 | 18.8946 | 0.00083583
|  | iii. Combined | 0 | m^3 | IE | IE | IE | IE | IE | IE | IE
| 1.B.2.d. Other (please specify)(6) | [7 empty] | NO | NO | NO
1998
0 | GREENHOUSE GAS SOURCE AND |  | ACTIVITY DATA (1) |  |  | IMPLIED EMISSION FACTORS |  |  | EMISSIONS
| SINK CATEGORIES |  | Description (1) | Unit (1) | Value | CO2 | CH4 | N2O | CO2 | CH4 | N2O
[6 empty] | (kg/unit) (2) |  |  | (Gg)
| 1. B. 2. a. Oil (3) | [7 empty] | 66.3484 | 16.6264 | NO
|  | I. Exploration | number of wells drilled | number | 26 | 0.48 | 64 | NO | 1.248e-05 | 0.001664 | NO
|  | ii. Production(4) | oil produced | Gg | 2895446 | 0.3132 | 0.012486 |  | 0.90685 | 0.036154
|  | iii. Transport | oil transported in pipelines | Mt | 95297887 | NA | 0.055 |  | NA | 5.2414
|  | iv. Refining / Storage | oil refined | Mt | 110169520 | 0.59401 | 0.103 | NO | 65.4416 | 11.3472 | NO
|  | v. Distribution of Oil Products | distribution of oil products | kt | 98138000 | NO | NA |  | NO | NA
|  | vi. Other | 0 | Gg | NO | NO | NO |  | NO | NO
| 1. B. 2. b. Natural Gas | [7 empty] | 1829.79 | 292.7154
|  | i. Exploration | numbers of wells drilled | number | IE | IE | IE |  | IE | IE
|  | ii. Production (4) / Processing | production and processing | TJ | 631212 | 2898.8517 | 11.3449 |  | 1829.79 | 7.161
|  | iii. Transmission | high pressure pipelines | km | 48422 | NO | 255.6476 |  | NO | 12.379
|  | iv. Distribution | distribution net | km | 363259 | NO | 554.949 |  | NO | 201.5902
|  | v. Other Leakage | gas consumed | TJ | 1443290 | NO | 49.5986 |  | NO | 71.5852
| at industrial plants and power stations |  | gas consumed | TJ | IE | NO | IE |  | NO | 15.3085
| in residential and commercial sectors |  | gas consumed | TJ | 1443290 | NO | 38.992 |  | NO | 56.2768
| 1. B. 2. c. Venting (5) | [7 empty] | IE | IE
|  | i. Oil | 0 | m^3 | IE | IE | IE |  | IE | IE
|  | ii. Gas | vented natural gas | m^3 | IE | IE | IE |  | IE | IE
|  | iii. Combined | 0 | m^3 | IE | IE | IE |  | IE | IE
| Flaring | [7 empty] | 484.2162 | 15.2261 | 0.00098466
|  | i. Oil | 0 | Gg | IE | IE | IE | IE | 434.4602 | 0.11047 | 0.00021496
|  | ii. Gas | flared natural gas | m^3 | 28000 | 1777 | 539.8443 | 0.027489 | 49.756 | 15.1156 | 0.0007697
|  | iii. Combined | 0 | m^3 | IE | IE | IE | IE | IE | IE | IE
| 1.B.2.d. Other (please specify)(6) | [7 empty] | NO | NO | NO
1999
0 | GREENHOUSE GAS SOURCE AND |  | ACTIVITY DATA (1) |  |  | IMPLIED EMISSION FACTORS |  |  | EMISSIONS
| SINK CATEGORIES |  | Description (1) | Unit (1) | Value | CO2 | CH4 | N2O | CO2 | CH4 | N2O
[6 empty] | (kg/unit) (2) |  |  | (Gg)
| 1. B. 2. a. Oil (3) | [7 empty] | 64.1326 | 16.0538 | NO
|  | I. Exploration | number of wells drilled | number | 14 | 0.48 | 64 | NO | 6.72e-06 | 0.000896 | NO
|  | ii. Production(4) | oil produced | Gg | 2741019 | 0.3132 | 0.011979 |  | 0.85849 | 0.032834
|  | iii. Transport | oil transported in pipelines | Mt | 95141887 | NA | 0.055 |  | NA | 5.2328
|  | iv. Refining / Storage | oil refined | Mt | 106520700 | 0.59401 | 0.10127 | NO | 63.2741 | 10.7873 | NO
|  | v. Distribution of Oil Products | distribution of oil products | kt | 95225000 | NO | NA |  | NO | NA
|  | vi. Other | 0 | Gg | NO | NO | NO |  | NO | NO
| 1. B. 2. b. Natural Gas | [7 empty] | 1954.4501 | 283.3881
|  | i. Exploration | numbers of wells drilled | number | IE | IE | IE |  | IE | IE
|  | ii. Production (4) / Processing | production and processing | TJ | 674207 | 2898.8873 | 11.345 |  | 1954.4501 | 7.6489
|  | iii. Transmission | high pressure pipelines | km | 47459 | NO | 256.2551 |  | NO | 12.1616
|  | iv. Distribution | distribution net | km | 358367 | NO | 537.903 |  | NO | 192.7667
|  | v. Other Leakage | gas consumed | TJ | 1421328 | NO | 49.8202 |  | NO | 70.8109
| at industrial plants and power stations |  | gas consumed | TJ | IE | NO | IE |  | NO | 15.1341
| in residential and commercial sectors |  | gas consumed | TJ | 1421328 | NO | 39.1724 |  | NO | 55.6768
| 1. B. 2. c. Venting (5) | [7 empty] | IE | IE
|  | i. Oil | 0 | m^3 | IE | IE | IE |  | IE | IE
|  | ii. Gas | vented natural gas | m^3 | IE | IE | IE |  | IE | IE
|  | iii. Combined | 0 | m^3 | IE | IE | IE |  | IE | IE
| Flaring | [7 empty] | 458.8669 | 11.4489 | 0.0010256
|  | i. Oil | 0 | Gg | IE | IE | IE | IE | 421.5499 | 0.11218 | 0.00020349
|  | ii. Gas | flared natural gas | m^3 | 21000 | 1777 | 539.8443 | 0.03915 | 37.317 | 11.3367 | 0.00082214
|  | iii. Combined | 0 | m^3 | IE | IE | IE | IE | IE | IE | IE
| 1.B.2.d. Other (please specify)(6) | [7 empty] | NO | NO | NO
2000
0 | GREENHOUSE GAS SOURCE AND |  | ACTIVITY DATA (1) |  |  | IMPLIED EMISSION FACTORS |  |  | EMISSIONS
| SINK CATEGORIES |  | Description (1) | Unit (1) | Value | CO2 | CH4 | N2O | CO2 | CH4 | N2O
[6 empty] | (kg/unit) (2) |  |  | (Gg)
| 1. B. 2. a. Oil (3) | [7 empty] | 64.9122 | 15.757 | NO
|  | I. Exploration | number of wells drilled | number | 15 | 0.48 | 64 | NO | 7.2e-06 | 0.00096 | NO
|  | ii. Production(4) | oil produced | Gg | 3122554 | 0.3132 | 0.011471 |  | 0.97798 | 0.035819
|  | iii. Transport | oil transported in pipelines | Mt | 95525887 | NA | 0.055 |  | NA | 5.2539
|  | iv. Refining / Storage | oil refined | Mt | 107631820 | 0.59401 | 0.097241 | NO | 63.9342 | 10.4662 | NO
|  | v. Distribution of Oil Products | distribution of oil products | kt | 92569000 | NO | NA |  | NO | NA
|  | vi. Other | 0 | Gg | NO | NO | NO |  | NO | NO
| 1. B. 2. b. Natural Gas | [7 empty] | 1848.466 | 281.9562
|  | i. Exploration | numbers of wells drilled | number | IE | IE | IE |  | IE | IE
|  | ii. Production (4) / Processing | production and processing | TJ | 637647 | 2898.8861 | 11.345 |  | 1848.466 | 7.2341
|  | iii. Transmission | high pressure pipelines | km | 47964 | NO | 252.3859 |  | NO | 12.1054
|  | iv. Distribution | distribution net | km | 369390 | NO | 521.4646 |  | NO | 192.6238
|  | v. Other Leakage | gas consumed | TJ | 1392258 | NO | 50.2729 |  | NO | 69.9928
| at industrial plants and power stations |  | gas consumed | TJ | IE | NO | IE |  | NO | 14.9502
| in residential and commercial sectors |  | gas consumed | TJ | 1392258 | NO | 39.5348 |  | NO | 55.0426
| 1. B. 2. c. Venting (5) | [7 empty] | IE | IE
|  | i. Oil | 0 | m^3 | IE | IE | IE |  | IE | IE
|  | ii. Gas | vented natural gas | m^3 | IE | IE | IE |  | IE | IE
|  | iii. Combined | 0 | m^3 | IE | IE | IE |  | IE | IE
| Flaring | [7 empty] | 491.4341 | 19.5534 | 0.0010094
|  | i. Oil | 0 | Gg | IE | IE | IE | IE | 427.4621 | 0.11903 | 0.00023182
|  | ii. Gas | flared natural gas | m^3 | 36000 | 1777 | 539.8443 | 0.021599 | 63.972 | 19.4344 | 0.00077756
|  | iii. Combined | 0 | m^3 | IE | IE | IE | IE | IE | IE | IE
| 1.B.2.d. Other (please specify)(6) | [7 empty] | NO | NO | NO
2001
0 | GREENHOUSE GAS SOURCE AND |  | ACTIVITY DATA (1) |  |  | IMPLIED EMISSION FACTORS |  |  | EMISSIONS
| SINK CATEGORIES |  | Description (1) | Unit (1) | Value | CO2 | CH4 | N2O | CO2 | CH4 | N2O
[6 empty] | (kg/unit) (2) |  |  | (Gg)
| 1. B. 2. a. Oil (3) | [7 empty] | 64.5101 | 15.3541 | NO
|  | I. Exploration | number of wells drilled | number | 9 | 0.48 | 64 | NO | 4.32e-06 | 0.000576 | NO
|  | ii. Production(4) | oil produced | Gg | 3444300 | 0.3132 | 0.010963 |  | 1.0788 | 0.037761
|  | iii. Transport | oil transported in pipelines | Mt | 95846887 | NA | 0.055 |  | NA | 5.2716
|  | iv. Refining / Storage | oil refined | Mt | 106785320 | 0.59401 | 0.09406 | NO | 63.4313 | 10.0442 | NO
|  | v. Distribution of Oil Products | distribution of oil products | kt | 95166000 | NO | NA |  | NO | NA
|  | vi. Other | 0 | Gg | NO | NO | NO |  | NO | NO
| 1. B. 2. b. Natural Gas | [7 empty] | 1866.038 | 281.7579
|  | i. Exploration | numbers of wells drilled | number | IE | IE | IE |  | IE | IE
|  | ii. Production (4) / Processing | production and processing | TJ | 643707 | 2898.8935 | 11.3451 |  | 1866.038 | 7.3029
|  | iii. Transmission | high pressure pipelines | km | 48960 | NO | 252.5472 |  | NO | 12.3647
|  | iv. Distribution | distribution net | km | 378703 | NO | 507.5125 |  | NO | 192.1965
|  | v. Other Leakage | gas consumed | TJ | 1530278 | NO | 45.6739 |  | NO | 69.8938
| at industrial plants and power stations |  | gas consumed | TJ | IE | NO | IE |  | NO | 14.5103
| in residential and commercial sectors |  | gas consumed | TJ | 1530278 | NO | 36.1918 |  | NO | 55.3835
| 1. B. 2. c. Venting (5) | [7 empty] | IE | IE
|  | i. Oil | 0 | m^3 | IE | IE | IE |  | IE | IE
|  | ii. Gas | vented natural gas | m^3 | IE | IE | IE |  | IE | IE
|  | iii. Combined | 0 | m^3 | IE | IE | IE |  | IE | IE
| Flaring | [7 empty] | 493.1292 | 20.6378 | 0.0010407
|  | i. Oil | 0 | Gg | IE | IE | IE | IE | 425.6032 | 0.12374 | 0.0002557
|  | ii. Gas | flared natural gas | m^3 | 38000 | 1777 | 539.8443 | 0.020657 | 67.526 | 20.5141 | 0.00078495
|  | iii. Combined | 0 | m^3 | IE | IE | IE | IE | IE | IE | IE
| 1.B.2.d. Other (please specify)(6) | [7 empty] | NO | NO | NO
2002
0 | GREENHOUSE GAS SOURCE AND |  | ACTIVITY DATA (1) |  |  | IMPLIED EMISSION FACTORS |  |  | EMISSIONS
| SINK CATEGORIES |  | Description (1) | Unit (1) | Value | CO2 | CH4 | N2O | CO2 | CH4 | N2O
[6 empty] | (kg/unit) (2) |  |  | (Gg)
| 1. B. 2. a. Oil (3) | [7 empty] | 64.5947 | 15.0252 | NO
|  | I. Exploration | number of wells drilled | number | 14 | 0.48 | 64 | NO | 6.72e-06 | 0.000896 | NO
|  | ii. Production(4) | oil produced | Gg | 3703209 | 0.3132 | 0.010456 |  | 1.1598 | 0.03872
|  | iii. Transport | oil transported in pipelines | Mt | 96105887 | NA | 0.055 |  | NA | 5.2858
|  | iv. Refining / Storage | oil refined | Mt | 106791300 | 0.59401 | 0.090829 | NO | 63.4349 | 9.6998 | NO
|  | v. Distribution of Oil Products | distribution of oil products | kt | 91092000 | NO | NA |  | NO | NA
|  | vi. Other | 0 | Gg | NO | NO | NO |  | NO | NO
| 1. B. 2. b. Natural Gas | [7 empty] | 1861.162 | 276.8313
|  | i. Exploration | numbers of wells drilled | number | IE | IE | IE |  | IE | IE
|  | ii. Production (4) / Processing | production and processing | TJ | 642023 | 2898.9024 | 11.3451 |  | 1861.162 | 7.2838
|  | iii. Transmission | high pressure pipelines | km | 51113 | NO | 250.987 |  | NO | 12.8287
|  | iv. Distribution | distribution net | km | 381501 | NO | 494.6931 |  | NO | 188.7259
|  | v. Other Leakage | gas consumed | TJ | 1508730 | NO | 45.0663 |  | NO | 67.9929
| at industrial plants and power stations |  | gas consumed | TJ | IE | NO | IE |  | NO | 14.3274
| in residential and commercial sectors |  | gas consumed | TJ | 1508730 | NO | 35.57 |  | NO | 53.6655
| 1. B. 2. c. Venting (5) | [7 empty] | IE | IE
|  | i. Oil | 0 | m^3 | IE | IE | IE |  | IE | IE
|  | ii. Gas | vented natural gas | m^3 | IE | IE | IE |  | IE | IE
|  | iii. Combined | 0 | m^3 | IE | IE | IE |  | IE | IE
| Flaring | [7 empty] | 492.8746 | 20.1036 | 0.0010578
|  | i. Oil | 0 | Gg | IE | IE | IE | IE | 427.1256 | 0.12933 | 0.00027493
|  | ii. Gas | flared natural gas | m^3 | 37000 | 1777 | 539.8443 | 0.021159 | 65.749 | 19.9742 | 0.0007829
|  | iii. Combined | 0 | m^3 | IE | IE | IE | IE | IE | IE | IE
| 1.B.2.d. Other (please specify)(6) | [7 empty] | NO | NO | NO
2003
0 | GREENHOUSE GAS SOURCE AND |  | ACTIVITY DATA (1) |  |  | IMPLIED EMISSION FACTORS |  |  | EMISSIONS
| SINK CATEGORIES |  | Description (1) | Unit (1) | Value | CO2 | CH4 | N2O | CO2 | CH4 | N2O
[6 empty] | (kg/unit) (2) |  |  | (Gg)
| 1. B. 2. a. Oil (3) | [7 empty] | 66.4965 | 14.6808 | NO
|  | I. Exploration | number of wells drilled | number | 11 | 0.48 | 64 | NO | 5.28e-06 | 0.000704 | NO
|  | ii. Production(4) | oil produced | Gg | 3821561 | 0.3132 | 0.009948 |  | 1.1969 | 0.038017
|  | iii. Transport | oil transported in pipelines | Mt | 96204448 | NA | 0.055 |  | NA | 5.2912
|  | iv. Refining / Storage | oil refined | Mt | 109930500 | 0.59401 | 0.085061 | NO | 65.2996 | 9.3508 | NO
|  | v. Distribution of Oil Products | distribution of oil products | kt | 88681000 | NO | NA |  | NO | NA
|  | vi. Other | 0 | Gg | NO | NO | NO |  | NO | NO
| 1. B. 2. b. Natural Gas | [7 empty] | 1937.4301 | 270.9247
|  | i. Exploration | numbers of wells drilled | number | IE | IE | IE |  | IE | IE
|  | ii. Production (4) / Processing | production and processing | TJ | 668318 | 2898.9644 | 8.3525 |  | 1937.4301 | 5.5821
|  | iii. Transmission | high pressure pipelines | km | 52356 | NO | 250.11 |  | NO | 13.0948
|  | iv. Distribution | distribution net | km | 389135 | NO | 480.6867 |  | NO | 187.052
|  | v. Other Leakage | gas consumed | TJ | 1422697 | NO | 45.8255 |  | NO | 65.1958
| at industrial plants and power stations |  | gas consumed | TJ | IE | NO | IE |  | NO | 14.117
| in residential and commercial sectors |  | gas consumed | TJ | 1422697 | NO | 35.9028 |  | NO | 51.0788
| 1. B. 2. c. Venting (5) | [7 empty] | IE | IE
|  | i. Oil | 0 | m^3 | IE | IE | IE |  | IE | IE
|  | ii. Gas | vented natural gas | m^3 | IE | IE | IE |  | IE | IE
|  | iii. Combined | 0 | m^3 | IE | IE | IE |  | IE | IE
| Flaring | [7 empty] | 490.8704 | 15.225 | 0.0010987
|  | i. Oil | 0 | Gg | IE | IE | IE | IE | 441.2111 | 0.13871 | 0.00028371
|  | ii. Gas | flared natural gas | m^3 | 27945.583 | 1777 | 539.8443 | 0.029163 | 49.6593 | 15.0863 | 0.00081498
|  | iii. Combined | 0 | m^3 | IE | IE | IE | IE | IE | IE | IE
| 1.B.2.d. Other (please specify)(6) | [7 empty] | NO | NO | NO
2004
0 | GREENHOUSE GAS SOURCE AND |  | ACTIVITY DATA (1) |  |  | IMPLIED EMISSION FACTORS |  |  | EMISSIONS
| SINK CATEGORIES |  | Description (1) | Unit (1) | Value | CO2 | CH4 | N2O | CO2 | CH4 | N2O
[6 empty] | (kg/unit) (2) |  |  | (Gg)
| 1. B. 2. a. Oil (3) | [7 empty] | 67.9428 | 14.6066 | NO
|  | I. Exploration | number of wells drilled | number | 12 | 0.48 | 64 | NO | 5.76e-06 | 0.000768 | NO
|  | ii. Production(4) | oil produced | Gg | 3516237 | 0.3132 | 0.009048 |  | 1.1013 | 0.031815
|  | iii. Transport | oil transported in pipelines | Mt | 95919124 | NA | 0.055 |  | NA | 5.2756
|  | iv. Refining / Storage | oil refined | Mt | 112526220 | 0.59401 | 0.082634 | NO | 66.8415 | 9.2985 | NO
|  | v. Distribution of Oil Products | distribution of oil products | kt | 86784000 | NO | NA |  | NO | NA
|  | vi. Other | 0 | Gg | NO | NO | NO |  | NO | NO
| 1. B. 2. b. Natural Gas | [7 empty] | 1792.809 | 269.1748
|  | i. Exploration | numbers of wells drilled | number | IE | IE | IE |  | IE | IE
|  | ii. Production (4) / Processing | production and processing | TJ | 618440.496 | 2898.9192 | 8.3523 |  | 1792.809 | 5.1654
|  | iii. Transmission | high pressure pipelines | km | 53326 | NO | 250.1812 |  | NO | 13.3412
|  | iv. Distribution | distribution net | km | 393486 | NO | 473.3228 |  | NO | 186.2459
|  | v. Other Leakage | gas consumed | TJ | 1395264 | NO | 46.1722 |  | NO | 64.4223
| at industrial plants and power stations |  | gas consumed | TJ | IE | NO | IE |  | NO | 14.0798
| in residential and commercial sectors |  | gas consumed | TJ | 1395264 | NO | 36.081 |  | NO | 50.3425
| 1. B. 2. c. Venting (5) | [7 empty] | IE | IE
|  | i. Oil | 0 | m^3 | IE | IE | IE |  | IE | IE
|  | ii. Gas | vented natural gas | m^3 | IE | IE | IE |  | IE | IE
|  | iii. Combined | 0 | m^3 | IE | IE | IE |  | IE | IE
| Flaring | [7 empty] | 489.2291 | 11.1005 | 0.0010152
|  | i. Oil | 0 | Gg | IE | IE | IE | IE | 453.1749 | 0.14743 | 0.00026105
|  | ii. Gas | flared natural gas | m^3 | 20289.364 | 1777 | 539.8443 | 0.03717 | 36.0542 | 10.9531 | 0.00075415
|  | iii. Combined | 0 | m^3 | IE | IE | IE | IE | IE | IE | IE
| 1.B.2.d. Other (please specify)(6) | [7 empty] | NO | NO | NO
2005
0 | GREENHOUSE GAS SOURCE AND |  | ACTIVITY DATA (1) |  |  | IMPLIED EMISSION FACTORS |  |  | EMISSIONS
| SINK CATEGORIES |  | Description (1) | Unit (1) | Value | CO2 | CH4 | N2O | CO2 | CH4 | N2O
[6 empty] | (kg/unit) (2) |  |  | (Gg)
| 1. B. 2. a. Oil (3) | [7 empty] | 69.186 | 14.5611 | NO
|  | I. Exploration | number of wells drilled | number | 23 | 0.48 | 64 | NO | 1.104e-05 | 0.001472 | NO
|  | ii. Production(4) | oil produced | Gg | 3572873 | 0.3132 | 0.008148 |  | 1.119 | 0.029112
|  | iii. Transport | oil transported in pipelines | Mt | 104619960 | NA | 0.055 |  | NA | 5.7541
|  | iv. Refining / Storage | oil refined | Mt | 114589330 | 0.59401 | 0.07659 | NO | 68.067 | 8.7764 | NO
|  | v. Distribution of Oil Products | distribution of oil products | kt | 85391000 | NO | NA |  | NO | NA
|  | vi. Other | 0 | Gg | NO | NO | NO |  | NO | NO
| 1. B. 2. b. Natural Gas | [7 empty] | 1731.0174 | 268.8042
|  | i. Exploration | numbers of wells drilled | number | IE | IE | IE |  | IE | IE
|  | ii. Production (4) / Processing | production and processing | TJ | 597125 | 2898.9196 | 8.3523 |  | 1731.0174 | 4.9874
|  | iii. Transmission | high pressure pipelines | km | 54348 | NO | 249.9689 |  | NO | 13.5853
|  | iv. Distribution | distribution net | km | 411955 | NO | 452.0061 |  | NO | 186.2062
|  | v. Other Leakage | gas consumed | TJ | 1353575 | NO | 47.3009 |  | NO | 64.0253
| at industrial plants and power stations |  | gas consumed | TJ | IE | NO | IE |  | NO | 14.0903
| in residential and commercial sectors |  | gas consumed | TJ | 1353575 | NO | 36.8912 |  | NO | 49.9351
| 1. B. 2. c. Venting (5) | [7 empty] | IE | IE
|  | i. Oil | 0 | m^3 | IE | IE | IE |  | IE | IE
|  | ii. Gas | vented natural gas | m^3 | IE | IE | IE |  | IE | IE
|  | iii. Combined | 0 | m^3 | IE | IE | IE |  | IE | IE
| Flaring | [7 empty] | 494.7738 | 10.2637 | 0.00099341
|  | i. Oil | 0 | Gg | IE | IE | IE | IE | 461.4832 | 0.15013 | 0.00026525
|  | ii. Gas | flared natural gas | m^3 | 18734.166 | 1777 | 539.8443 | 0.038868 | 33.2906 | 10.1135 | 0.00072816
|  | iii. Combined | 0 | m^3 | IE | IE | IE | IE | IE | IE | IE
| 1.B.2.d. Other (please specify)(6) | [7 empty] | NO | NO | NO
2006
0 | GREENHOUSE GAS SOURCE AND |  | ACTIVITY DATA (1) |  |  | IMPLIED EMISSION FACTORS |  |  | EMISSIONS
| SINK CATEGORIES |  | Description (1) | Unit (1) | Value | CO2 | CH4 | N2O | CO2 | CH4 | N2O
[6 empty] | (kg/unit) (2) |  |  | (Gg)
| 1. B. 2. a. Oil (3) | [7 empty] | 69.3309 | 14.863 | NO
|  | I. Exploration | number of wells drilled | number | 12 | 0.48 | 64 | NO | 5.76e-06 | 0.000768 | NO
|  | ii. Production(4) | oil produced | Gg | 3514519 | 0.3132 | 0.007248 |  | 1.1007 | 0.025473
|  | iii. Transport | oil transported in pipelines | Mt | 108614519 | NA | 0.055 |  | NA | 5.9738
|  | iv. Refining / Storage | oil refined | Mt | 114863950 | 0.59401 | 0.077161 | NO | 68.2301 | 8.863 | NO
|  | v. Distribution of Oil Products | distribution of oil products | kt | 86259000 | NO | NA |  | NO | NA
|  | vi. Other | 0 | Gg | NO | NO | NO |  | NO | NO
| 1. B. 2. b. Natural Gas | [7 empty] | 1710.0253 | 272.9287
|  | i. Exploration | numbers of wells drilled | number | IE | IE | IE |  | IE | IE
|  | ii. Production (4) / Processing | production and processing | TJ | 589884 | 2898.9179 | 5.4312 |  | 1710.0253 | 3.2038
|  | iii. Transmission | high pressure pipelines | km | 58156 | NO | 248.3519 |  | NO | 14.4432
|  | iv. Distribution | distribution net | km | 425604 | NO | 452.4385 |  | NO | 192.5596
|  | v. Other Leakage | gas consumed | TJ | 1420757 | NO | 44.147 |  | NO | 62.7221
| at industrial plants and power stations |  | gas consumed | TJ | IE | NO | IE |  | NO | 13.7851
| in residential and commercial sectors |  | gas consumed | TJ | 1420757 | NO | 34.4444 |  | NO | 48.9371
| 1. B. 2. c. Venting (5) | [7 empty] | IE | IE
|  | i. Oil | 0 | m^3 | IE | IE | IE |  | IE | IE
|  | ii. Gas | vented natural gas | m^3 | IE | IE | IE |  | IE | IE
|  | iii. Combined | 0 | m^3 | IE | IE | IE |  | IE | IE
| Flaring | [7 empty] | 495.4941 | 10.1478 | 0.00098024
|  | i. Oil | 0 | Gg | IE | IE | IE | IE | 462.5858 | 0.15045 | 0.00026092
|  | ii. Gas | flared natural gas | m^3 | 18519 | 1777 | 539.8443 | 0.038843 | 32.9083 | 9.9974 | 0.00071933
|  | iii. Combined | 0 | m^3 | IE | IE | IE | IE | IE | IE | IE
| 1.B.2.d. Other (please specify)(6) | [7 empty] | NO | NO | NO
2007
0 | GREENHOUSE GAS SOURCE AND |  | ACTIVITY DATA (1) |  |  | IMPLIED EMISSION FACTORS |  |  | EMISSIONS
| SINK CATEGORIES |  | Description (1) | Unit (1) | Value | CO2 | CH4 | N2O | CO2 | CH4 | N2O
[6 empty] | (kg/unit) (2) |  |  | (Gg)
| 1. B. 2. a. Oil (3) | [7 empty] | 65.9058 | 14.3029 | NO
|  | I. Exploration | number of wells drilled | number | 11 | 0.48 | 64 | NO | 5.28e-06 | 0.000704 | NO
|  | ii. Production(4) | oil produced | Gg | 3414871 | 0.3132 | 0.006898 |  | 1.0695 | 0.023556
|  | iii. Transport | oil transported in pipelines | Mt | 103414871 | NA | 0.055 |  | NA | 5.6878
|  | iv. Refining / Storage | oil refined | Mt | 109150510 | 0.59401 | 0.078706 | NO | 64.8363 | 8.5908 | NO
|  | v. Distribution of Oil Products | distribution of oil products | kt | 76305000 | NO | NA |  | NO | NA
|  | vi. Other | 0 | Gg | NO | NO | NO |  | NO | NO
| 1. B. 2. b. Natural Gas | [7 empty] | 1566.3991 | 248.583
|  | i. Exploration | numbers of wells drilled | number | IE | IE | IE |  | IE | IE
|  | ii. Production (4) / Processing | production and processing | TJ | 540339 | 2898.9192 | 5.4312 |  | 1566.3991 | 2.9347
|  | iii. Transmission | high pressure pipelines | km | 54528 | NO | 250.7874 |  | NO | 13.6749
|  | iv. Distribution | distribution net | km | 378422 | NO | 460.3832 |  | NO | 174.2191
|  | v. Other Leakage | gas consumed | TJ | 1286731 | NO | 44.8845 |  | NO | 57.7543
| at industrial plants and power stations |  | gas consumed | TJ | IE | NO | IE |  | NO | 12.7445
| in residential and commercial sectors |  | gas consumed | TJ | 1286731 | NO | 34.9799 |  | NO | 45.0098
| 1. B. 2. c. Venting (5) | [7 empty] | IE | IE
|  | i. Oil | 0 | m^3 | IE | IE | IE |  | IE | IE
|  | ii. Gas | vented natural gas | m^3 | IE | IE | IE |  | IE | IE
|  | iii. Combined | 0 | m^3 | IE | IE | IE |  | IE | IE
| Flaring | [7 empty] | 461.7375 | 6.8743 | 0.00091243
|  | i. Oil | 0 | Gg | IE | IE | IE | IE | 439.5801 | 0.14301 | 0.00025352
|  | ii. Gas | flared natural gas | m^3 | 12469 | 1777 | 539.8443 | 0.052844 | 22.1574 | 6.7313 | 0.00065891
|  | iii. Combined | 0 | m^3 | IE | IE | IE | IE | IE | IE | IE
| 1.B.2.d. Other (please specify)(6) | [7 empty] | NO | NO | NO
2008
0 | GREENHOUSE GAS SOURCE AND |  | ACTIVITY DATA (1) |  |  | IMPLIED EMISSION FACTORS |  |  | EMISSIONS
| SINK CATEGORIES |  | Description (1) | Unit (1) | Value | CO2 | CH4 | N2O | CO2 | CH4 | N2O
[6 empty] | (kg/unit) (2) |  |  | (Gg)
| 1. B. 2. a. Oil (3) | [7 empty] | 64.3693 | 14.4441 | NO
|  | I. Exploration | number of wells drilled | number | 12 | 0.48 | 64 | NO | 5.76e-06 | 0.000768 | NO
|  | ii. Production(4) | oil produced | Gg | 3054338 | 0.3132 | 0.006548 |  | 0.95662 | 0.02
|  | iii. Transport | oil transported in pipelines | Mt | 107054338 | NA | 0.055 |  | NA | 5.888
|  | iv. Refining / Storage | oil refined | Mt | 106753980 | 0.59401 | 0.079954 | NO | 63.4127 | 8.5354 | NO
|  | v. Distribution of Oil Products | distribution of oil products | kt | 83146000 | NO | NA |  | NO | NA
|  | vi. Other | 0 | Gg | NO | NO | NO |  | NO | NO
| 1. B. 2. b. Natural Gas | [7 empty] | 1426.7538 | 260.2756
|  | i. Exploration | numbers of wells drilled | number | IE | IE | IE |  | IE | IE
|  | ii. Production (4) / Processing | production and processing | TJ | 491908 | 2900.4485 | 7.0292 |  | 1426.7538 | 3.4577
|  | iii. Transmission | high pressure pipelines | km | 55870 | NO | 250.6726 |  | NO | 14.0051
|  | iv. Distribution | distribution net | km | 409859 | NO | 454.3213 |  | NO | 186.2077
|  | v. Other Leakage | gas consumed | TJ | 1357206 | NO | 41.7071 |  | NO | 56.6052
| at industrial plants and power stations |  | gas consumed | TJ | IE | NO | IE |  | NO | 12.4073
| in residential and commercial sectors |  | gas consumed | TJ | 1357206 | NO | 32.5653 |  | NO | 44.1979
| 1. B. 2. c. Venting (5) | [7 empty] | IE | IE
|  | i. Oil | 0 | m^3 | IE | IE | IE |  | IE | IE
|  | ii. Gas | vented natural gas | m^3 | IE | IE | IE |  | IE | IE
|  | iii. Combined | 0 | m^3 | IE | IE | IE |  | IE | IE
| Flaring | [7 empty] | 453.9768 | 7.4497 | 0.00082692
|  | i. Oil | 0 | Gg | IE | IE | IE | IE | 429.9143 | 0.13969 | 0.00022675
|  | ii. Gas | flared natural gas | m^3 | 13541.035 | 1777 | 539.8443 | 0.044322 | 24.0624 | 7.3101 | 0.00060017
|  | iii. Combined | 0 | m^3 | IE | IE | IE | IE | IE | IE | IE
| 1.B.2.d. Other (please specify)(6) | [7 empty] | NO | NO | NO
2009
0 | GREENHOUSE GAS SOURCE AND |  | ACTIVITY DATA (1) |  |  | IMPLIED EMISSION FACTORS |  |  | EMISSIONS
| SINK CATEGORIES |  | Description (1) | Unit (1) | Value | CO2 | CH4 | N2O | CO2 | CH4 | N2O
[6 empty] | (kg/unit) (2) |  |  | (Gg)
| 1. B. 2. a. Oil (3) | [7 empty] | 60.6884 | 14.132 | NO
|  | I. Exploration | number of wells drilled | number | 17 | 0.48 | 64 | NO | 8.16e-06 | 0.001088 | NO
|  | ii. Production(4) | oil produced | Gg | 2800034 | 0.3132 | 0.006198 |  | 0.87697 | 0.017355
|  | iii. Transport | oil transported in pipelines | Mt | 103800034 | NA | 0.055 |  | NA | 5.709
|  | iv. Refining / Storage | oil refined | Mt | 100691280 | 0.59401 | 0.083469 | NO | 59.8114 | 8.4046 | NO
|  | v. Distribution of Oil Products | distribution of oil products | kt | 80304000 | NO | NA |  | NO | NA
|  | vi. Other | 0 | Gg | NO | NO | NO |  | NO | NO
| 1. B. 2. b. Natural Gas | [7 empty] | 1333.7475 | 262.0701
|  | i. Exploration | numbers of wells drilled | number | IE | IE | IE |  | IE | IE
|  | ii. Production (4) / Processing | production and processing | TJ | 459650 | 2901.6589 | 8.3619 |  | 1333.7475 | 3.8436
|  | iii. Transmission | high pressure pipelines | km | 67910 | NO | 246.6796 |  | NO | 16.752
|  | iv. Distribution | distribution net | km | 413437 | NO | 453.0637 |  | NO | 187.3133
|  | v. Other Leakage | gas consumed | TJ | 1321117 | NO | 40.9966 |  | NO | 54.1613
| at industrial plants and power stations |  | gas consumed | TJ | IE | NO | IE |  | NO | 11.1384
| in residential and commercial sectors |  | gas consumed | TJ | 1321117 | NO | 32.5655 |  | NO | 43.0229
| 1. B. 2. c. Venting (5) | [7 empty] | IE | IE
|  | i. Oil | 0 | m^3 | IE | IE | IE |  | IE | IE
|  | ii. Gas | vented natural gas | m^3 | IE | IE | IE |  | IE | IE
|  | iii. Combined | 0 | m^3 | IE | IE | IE |  | IE | IE
| Flaring | [7 empty] | 431.5796 | 8.0561 | 0.00076892
|  | i. Oil | 0 | Gg | IE | IE | IE | IE | 405.4949 | 0.1317 | 0.00020787
|  | ii. Gas | flared natural gas | m^3 | 14679.081 | 1777 | 539.8443 | 0.038221 | 26.0847 | 7.9244 | 0.00056104
|  | iii. Combined | 0 | m^3 | IE | IE | IE | IE | IE | IE | IE
| 1.B.2.d. Other (please specify)(6) | [7 empty] | NO | NO | NO
2010
0 | GREENHOUSE GAS SOURCE AND |  | ACTIVITY DATA (1) |  |  | IMPLIED EMISSION FACTORS |  |  | EMISSIONS
| SINK CATEGORIES |  | Description (1) | Unit (1) | Value | CO2 | CH4 | N2O | CO2 | CH4 | N2O
[6 empty] | (kg/unit) (2) |  |  | (Gg)
| 1. B. 2. a. Oil (3) | [7 empty] | 57.4552 | 14.3279 | NO
|  | I. Exploration | number of wells drilled | number | 16 | 0.48 | 64 | NO | 7.68e-06 | 0.001024 | NO
|  | ii. Production(4) | oil produced | Gg | 2516025 | 0.3132 | 0.005848 |  | 0.78802 | 0.014714
|  | iii. Transport | oil transported in pipelines | Mt | 103116025 | NA | 0.055 |  | NA | 5.6714
|  | iv. Refining / Storage | oil refined | Mt | 95397930 | 0.59401 | 0.090577 | NO | 56.6671 | 8.6408 | NO
|  | v. Distribution of Oil Products | distribution of oil products | kt | 81232170 | NO | NA |  | NO | NA
|  | vi. Other | 0 | Gg | NO | NO | NO |  | NO | NO
| 1. B. 2. b. Natural Gas | [7 empty] | 1163.9681 | 253.3991
|  | i. Exploration | numbers of wells drilled | number | IE | IE | IE |  | IE | IE
|  | ii. Production (4) / Processing | production and processing | TJ | 401518 | 2898.9188 | 5.5139 |  | 1163.9681 | 2.2139
|  | iii. Transmission | high pressure pipelines | km | 65135 | NO | 244.8602 |  | NO | 15.949
|  | iv. Distribution | distribution net | km | 405234 | NO | 452.6458 |  | NO | 183.4275
|  | v. Other Leakage | gas consumed | TJ | 1441964 | NO | 35.9293 |  | NO | 51.8087
| at industrial plants and power stations |  | gas consumed | TJ | IE | NO | IE |  | NO | 10.1392
| in residential and commercial sectors |  | gas consumed | TJ | 1441964 | NO | 28.8977 |  | NO | 41.6695
| 1. B. 2. c. Venting (5) | [7 empty] | IE | IE
|  | i. Oil | 0 | m^3 | IE | IE | IE |  | IE | IE
|  | ii. Gas | vented natural gas | m^3 | IE | IE | IE |  | IE | IE
|  | iii. Combined | 0 | m^3 | IE | IE | IE |  | IE | IE
| Flaring | [7 empty] | 405.6586 | 6.6525 | 0.00067641
|  | i. Oil | 0 | Gg | IE | IE | IE | IE | 384.1712 | 0.12469 | 0.00018679
|  | ii. Gas | flared natural gas | m^3 | 12092 | 1777 | 539.8443 | 0.040492 | 21.4875 | 6.5278 | 0.00048963
|  | iii. Combined | 0 | m^3 | IE | IE | IE | IE | IE | IE | IE
| 1.B.2.d. Other (please specify)(6) | [7 empty] | NO | NO | NO
2011
0 | GREENHOUSE GAS SOURCE AND |  | ACTIVITY DATA (1) |  |  | IMPLIED EMISSION FACTORS |  |  | EMISSIONS
| SINK CATEGORIES |  | Description (1) | Unit (1) | Value | CO2 | CH4 | N2O | CO2 | CH4 | N2O
[6 empty] | (kg/unit) (2) |  |  | (Gg)
| 1. B. 2. a. Oil (3) | [7 empty] | 55.9613 | 13.8711 | NO
|  | I. Exploration | number of wells drilled | number | 36 | 0.48 | 64 | NO | 1.728e-05 | 0.002304 | NO
|  | ii. Production(4) | oil produced | Gg | 2685461 | 0.3132 | 0.005848 |  | 0.84109 | 0.015705
|  | iii. Transport | oil transported in pipelines | Mt | 103285461 | NA | 0.055 |  | NA | 5.6807
|  | iv. Refining / Storage | oil refined | Mt | 92793753 | 0.59401 | 0.088071 | NO | 55.1202 | 8.1724 | NO
|  | v. Distribution of Oil Products | distribution of oil products | kt | 78623000 | NO | NA |  | NO | NA
|  | vi. Other | 0 | Gg | NO | NO | NO |  | NO | NO
| 1. B. 2. b. Natural Gas | [7 empty] | 1095.1005 | 255.8337
|  | i. Exploration | numbers of wells drilled | number | IE | IE | IE |  | IE | IE
|  | ii. Production (4) / Processing | production and processing | TJ | 377762 | 2898.9165 | 5.5331 |  | 1095.1005 | 2.0902
|  | iii. Transmission | high pressure pipelines | km | 62870 | NO | 246.9496 |  | NO | 15.5257
|  | iv. Distribution | distribution net | km | 433035 | NO | 430.4711 |  | NO | 186.409
|  | v. Other Leakage | gas consumed | TJ | 1235710 | NO | 41.9263 |  | NO | 51.8087
| at industrial plants and power stations |  | gas consumed | TJ | IE | NO | IE |  | NO | 10.1392
| in residential and commercial sectors |  | gas consumed | TJ | 1235710 | NO | 33.7211 |  | NO | 41.6695
| 1. B. 2. c. Venting (5) | [7 empty] | IE | IE
|  | i. Oil | 0 | m^3 | IE | IE | IE |  | IE | IE
|  | ii. Gas | vented natural gas | m^3 | IE | IE | IE |  | IE | IE
|  | iii. Combined | 0 | m^3 | IE | IE | IE |  | IE | IE
| Flaring | [7 empty] | 401.6467 | 8.6128 | 0.00066002
|  | i. Oil | 0 | Gg | IE | IE | IE | IE | 373.6959 | 0.12144 | 0.00019937
|  | ii. Gas | flared natural gas | m^3 | 15729.193 | 1777 | 539.8443 | 0.029287 | 27.9508 | 8.4913 | 0.00046066
|  | iii. Combined | 0 | m^3 | IE | IE | IE | IE | IE | IE | IE
| 1.B.2.d. Other (please specify)(6) | [7 empty] | NO | NO | NO
2012
0 | GREENHOUSE GAS SOURCE AND |  | ACTIVITY DATA (1) |  |  | IMPLIED EMISSION FACTORS |  |  | EMISSIONS
| SINK CATEGORIES |  | Description (1) | Unit (1) | Value | CO2 | CH4 | N2O | CO2 | CH4 | N2O
[6 empty] | (kg/unit) (2) |  |  | (Gg)
| 1. B. 2. a. Oil (3) | [7 empty] | 57.7491 | 14.2179 | NO
|  | I. Exploration | number of wells drilled | number | 26 | 0.48 | 64 | NO | 1.248e-05 | 0.001664 | NO
|  | ii. Production(4) | oil produced | Gg | 2622822 | 0.3132 | 0.005848 |  | 0.82147 | 0.015338
|  | iii. Transport | oil transported in pipelines | Mt | 102922822 | NA | 0.055 |  | NA | 5.6608
|  | iv. Refining / Storage | oil refined | Mt | 95836446 | 0.59401 | 0.089112 | NO | 56.9276 | 8.5401 | NO
|  | v. Distribution of Oil Products | distribution of oil products | kt | 79533000 | NO | NA |  | NO | NA
|  | vi. Other | 0 | Gg | NO | NO | NO |  | NO | NO
| 1. B. 2. b. Natural Gas | [7 empty] | 990.0092 | 255.6395
|  | i. Exploration | numbers of wells drilled | number | IE | IE | IE |  | IE | IE
|  | ii. Production (4) / Processing | production and processing | TJ | 341510 | 2898.917 | 5.5331 |  | 990.0092 | 1.8896
|  | iii. Transmission | high pressure pipelines | km | 64023 | NO | 249.1112 |  | NO | 15.9488
|  | iv. Distribution | distribution net | km | 439466 | NO | 423.2235 |  | NO | 185.9923
|  | v. Other Leakage | gas consumed | TJ | 1301080 | NO | 39.8198 |  | NO | 51.8087
| at industrial plants and power stations |  | gas consumed | TJ | IE | NO | IE |  | NO | 10.1392
| in residential and commercial sectors |  | gas consumed | TJ | 1301080 | NO | 32.0269 |  | NO | 41.6695
| 1. B. 2. c. Venting (5) | [7 empty] | IE | IE
|  | i. Oil | 0 | m^3 | IE | IE | IE |  | IE | IE
|  | ii. Gas | vented natural gas | m^3 | IE | IE | IE |  | IE | IE
|  | iii. Combined | 0 | m^3 | IE | IE | IE |  | IE | IE
| Flaring | [7 empty] | 406.6405 | 6.4135 | 0.00061117
|  | i. Oil | 0 | Gg | IE | IE | IE | IE | 385.9418 | 0.12533 | 0.00019472
|  | ii. Gas | flared natural gas | m^3 | 11648.066 | 1777 | 539.8443 | 0.035753 | 20.6986 | 6.2881 | 0.00041645
|  | iii. Combined | 0 | m^3 | IE | IE | IE | IE | IE | IE | IE
| 1.B.2.d. Other (please specify)(6) | [7 empty] | NO | NO | NO

## GR
TABLE 1.B.2 SECTORAL BACKGROUND DATA FOR ENERGY
Fugitive Emissions from Oil, Natural Gas and Other Sources
(Sheet 1 of 1)
1990
| GREENHOUSE GAS SOURCE AND |  | ACTIVITY DATA (1) |  |  | IMPLIED EMISSION FACTORS |  |  | EMISSIONS
| SINK CATEGORIES |  | Description (1) | Unit (1) | Value | CO2 | CH4 | N2O | CO2 | CH4 | N2O
[6 empty] | (kg/unit) (2) |  |  | (Gg)
| 1. B. 2. a. Oil (3) | [7 empty] | 0.26978 | 1.9931 | NA,NO
|  | I. Exploration | (e.g. number of wells drilled) | 0 | NO | NO | NO | NO | NO | NO | NO
|  | ii. Production(4) | Crude oil and NGL production | 10^3 m^3 | 999.1735 | 270 | 1450 |  | 0.26978 | 1.4488
|  | iii. Transport | Crude oil imports | PJ | NA | NA | NA |  | NA | NA
|  | iv. Refining / Storage | Refinery input (crude oil and NGL) | PJ | 618.5121 | IE | 880 | NA | IE | 0.54429 | NA
|  | v. Distribution of Oil Products | Domestic supply of gasoline | Mt | 2.45 | NA | NA |  | NA | NA
|  | vi. Other | 0 | 0 | NO | NE | NO |  | NE | NO
| 1. B. 2. b. Natural Gas | [7 empty] | 0.012729 | 0.45614
|  | i. Exploration | (specify) | 0 | NO | NO | NO |  | NO | NO
|  | ii. Production (4) / Processing | Natural gas production | 10^6 m^3 | 123 | 103.4878 | 3708.4634 |  | 0.012729 | 0.45614
|  | iii. Transmission | Length of transmission pipeline | km | NO | NO | NO |  | NO | NO
|  | iv. Distribution | Length of distribution mains | km | NO | NO | NO |  | NO | NO
|  | v. Other Leakage | (e.g. PJ gas consumed) | 0 | 11566.8 | IE | IE |  | IE | IE
| at industrial plants and power stations |  | NG consumption | TJ | 5783.4 | IE | IE |  | IE | IE
| in residential and commercial sectors |  | NG Consumption | 0 | 5783.4 | IE | IE |  | IE | IE
| 1. B. 2. c. Venting (5) | [7 empty] | 2.6072 | 1.7748
|  | i. Oil | Crude oil and NGL production | 10^3 m^3 | 999.1735 | 51.2181 | 1776.2832 |  | 0.051176 | 1.7748
|  | ii. Gas | Sour Natural gas production | 10^6 m^3 | 36 | 71000 | NO |  | 2.556 | NO
|  | iii. Combined | 0 | 0 | NO | NO | NO |  | NO | NO
| Flaring | [7 empty] | 67.3316 | 0.13729 | 0.00064142
|  | i. Oil | Crude oil and NGL production | 10^3 m^3 | 999.1735 | 67000 | 135 | 0.64 | 66.9446 | 0.13489 | 0.00063947
|  | ii. Gas | Natural gas production | 10^6 m^3 | 123 | 3146.3415 | 19.4878 | 0.015805 | 0.387 | 0.002397 | 1.944e-06
|  | iii. Combined | 0 | 0 | NO | NO | NO | NO | NO | NO | NO
| 1.B.2.d. Other (please specify)(6) | [7 empty] | 0.0047955 | NA,NE,NO | 2.4535e-08
1991
0 | GREENHOUSE GAS SOURCE AND |  | ACTIVITY DATA (1) |  |  | IMPLIED EMISSION FACTORS |  |  | EMISSIONS
| SINK CATEGORIES |  | Description (1) | Unit (1) | Value | CO2 | CH4 | N2O | CO2 | CH4 | N2O
[6 empty] | (kg/unit) (2) |  |  | (Gg)
| 1. B. 2. a. Oil (3) | [7 empty] | 0.27042 | 1.9367 | NA,NO
|  | I. Exploration | (e.g. number of wells drilled) | 0 | NO | NO | NO | NO | NO | NO | NO
|  | ii. Production(4) | Crude oil and NGL production | 10^3 m^3 | 1001.5458 | 270 | 1450 |  | 0.27042 | 1.4522
|  | iii. Transport | Crude oil imports | PJ | NA | NA | NA |  | NA | NA
|  | iv. Refining / Storage | Refinery input (crude oil and NGL) | PJ | 550.5651 | IE | 880 | NA | IE | 0.4845 | NA
|  | v. Distribution of Oil Products | Domestic supply of gasoline | Mt | 2.465 | NA | NA |  | NA | NA
|  | vi. Other | 0 | 0 | NO | NE | NO |  | NE | NO
| 1. B. 2. b. Natural Gas | [7 empty] | 0.012267 | 0.43724
|  | i. Exploration | (specify) | 0 | NO | NO | NO |  | NO | NO
|  | ii. Production (4) / Processing | Natural gas production | 10^6 m^3 | 116 | 105.75 | 3769.2759 |  | 0.012267 | 0.43724
|  | iii. Transmission | Length of transmission pipeline | km | NO | NO | NO |  | NO | NO
|  | iv. Distribution | Length of distribution mains | km | NO | NO | NO |  | NO | NO
|  | v. Other Leakage | (e.g. PJ gas consumed) | 0 | 11426.4 | IE | IE |  | IE | IE
| at industrial plants and power stations |  | NG consumption | TJ | 5713.2 | IE | IE |  | IE | IE
| in residential and commercial sectors |  | NG Consumption | 0 | 5713.2 | IE | IE |  | IE | IE
| 1. B. 2. c. Venting (5) | [7 empty] | 3.0983 | 1.7142
|  | i. Oil | Crude oil and NGL production | 10^3 m^3 | 1001.5458 | 45.2668 | 1711.5951 |  | 0.045337 | 1.7142
|  | ii. Gas | Sour Natural gas production | 10^6 m^3 | 43 | 71000 | NO |  | 3.053 | NO
|  | iii. Combined | 0 | 0 | NO | NO | NO |  | NO | NO
| Flaring | [7 empty] | 67.5102 | 0.13773 | 0.00064331
|  | i. Oil | Crude oil and NGL production | 10^3 m^3 | 1001.5458 | 67000 | 135 | 0.64 | 67.1036 | 0.13521 | 0.00064099
|  | ii. Gas | Natural gas production | 10^6 m^3 | 116 | 3505.1724 | 21.75 | 0.020017 | 0.4066 | 0.002523 | 2.322e-06
|  | iii. Combined | 0 | 0 | NO | NO | NO | NO | NO | NO | NO
| 1.B.2.d. Other (please specify)(6) | [7 empty] | 0.005263 | NA,NE,NO | 2.6927e-08
1992
0 | GREENHOUSE GAS SOURCE AND |  | ACTIVITY DATA (1) |  |  | IMPLIED EMISSION FACTORS |  |  | EMISSIONS
| SINK CATEGORIES |  | Description (1) | Unit (1) | Value | CO2 | CH4 | N2O | CO2 | CH4 | N2O
[6 empty] | (kg/unit) (2) |  |  | (Gg)
| 1. B. 2. a. Oil (3) | [7 empty] | 0.22164 | 1.6957 | NA,NO
|  | I. Exploration | (e.g. number of wells drilled) | 0 | NO | NO | NO | NO | NO | NO | NO
|  | ii. Production(4) | Crude oil and NGL production | 10^3 m^3 | 820.8868 | 270 | 1450 |  | 0.22164 | 1.1903
|  | iii. Transport | Crude oil imports | PJ | NA | NA | NA |  | NA | NA
|  | iv. Refining / Storage | Refinery input (crude oil and NGL) | PJ | 574.2854 | IE | 880 | NA | IE | 0.50537 | NA
|  | v. Distribution of Oil Products | Domestic supply of gasoline | Mt | 2.517 | NA | NA |  | NA | NA
|  | vi. Other | 0 | 0 | NO | NE | NO |  | NE | NO
| 1. B. 2. b. Natural Gas | [7 empty] | 0.011399 | 0.41438
|  | i. Exploration | (specify) | 0 | NO | NO | NO |  | NO | NO
|  | ii. Production (4) / Processing | Natural gas production | 10^6 m^3 | 109 | 104.578 | 3801.617 |  | 0.011399 | 0.41438
|  | iii. Transmission | Length of transmission pipeline | km | NO | NO | NO |  | NO | NO
|  | iv. Distribution | Length of distribution mains | km | NO | NO | NO |  | NO | NO
|  | v. Other Leakage | (e.g. PJ gas consumed) | 0 | 10558.8 | IE | IE |  | IE | IE
| at industrial plants and power stations |  | NG consumption | TJ | 5279.4 | IE | IE |  | IE | IE
| in residential and commercial sectors |  | NG Consumption | 0 | 5279.4 | IE | IE |  | IE | IE
| 1. B. 2. c. Venting (5) | [7 empty] | 2.6035 | 1.5174
|  | i. Oil | Crude oil and NGL production | 10^3 m^3 | 820.8868 | 57.8577 | 1848.4533 |  | 0.047495 | 1.5174
|  | ii. Gas | Sour Natural gas production | 10^6 m^3 | 36 | 71000 | NO |  | 2.556 | NO
|  | iii. Combined | 0 | 0 | NO | NO | NO |  | NO | NO
| Flaring | [7 empty] | 55.3612 | 0.11306 | 0.00052731
|  | i. Oil | Crude oil and NGL production | 10^3 m^3 | 820.8868 | 67000 | 135 | 0.64 | 54.9994 | 0.11082 | 0.00052537
|  | ii. Gas | Natural gas production | 10^6 m^3 | 109 | 3319.2661 | 20.578 | 0.017835 | 0.3618 | 0.002243 | 1.944e-06
|  | iii. Combined | 0 | 0 | NO | NO | NO | NO | NO | NO | NO
| 1.B.2.d. Other (please specify)(6) | [7 empty] | 0.0057131 | NA,NE,NO | 2.923e-08
1993
0 | GREENHOUSE GAS SOURCE AND |  | ACTIVITY DATA (1) |  |  | IMPLIED EMISSION FACTORS |  |  | EMISSIONS
| SINK CATEGORIES |  | Description (1) | Unit (1) | Value | CO2 | CH4 | N2O | CO2 | CH4 | N2O
[6 empty] | (kg/unit) (2) |  |  | (Gg)
| 1. B. 2. a. Oil (3) | [7 empty] | 0.18096 | 1.3931 | NA,NO
|  | I. Exploration | (e.g. number of wells drilled) | 0 | NO | NO | NO | NO | NO | NO | NO
|  | ii. Production(4) | Crude oil and NGL production | 10^3 m^3 | 670.2152 | 270 | 1450 |  | 0.18096 | 0.97181
|  | iii. Transport | Crude oil imports | PJ | NA | NA | NA |  | NA | NA
|  | iv. Refining / Storage | Refinery input (crude oil and NGL) | PJ | 478.7343 | IE | 880 | NA | IE | 0.42129 | NA
|  | v. Distribution of Oil Products | Domestic supply of gasoline | Mt | 2.621 | NA | NA |  | NA | NA
|  | vi. Other | 0 | 0 | NO | NE | NO |  | NE | NO
| 1. B. 2. b. Natural Gas | [7 empty] | 0.008478 | 0.27084
|  | i. Exploration | (specify) | 0 | NO | NO | NO |  | NO | NO
|  | ii. Production (4) / Processing | Natural gas production | 10^6 m^3 | 81 | 104.6667 | 3343.6944 |  | 0.008478 | 0.27084
|  | iii. Transmission | Length of transmission pipeline | km | NO | NO | NO |  | NO | NO
|  | iv. Distribution | Length of distribution mains | km | NO | NO | NO |  | NO | NO
|  | v. Other Leakage | (e.g. PJ gas consumed) | 0 | 7786.8 | IE | IE |  | IE | IE
| at industrial plants and power stations |  | NG consumption | TJ | 3893.4 | IE | IE |  | IE | IE
| in residential and commercial sectors |  | NG Consumption | 0 | 3893.4 | IE | IE |  | IE | IE
| 1. B. 2. c. Venting (5) | [7 empty] | 1.9568 | 1.2498
|  | i. Oil | Crude oil and NGL production | 10^3 m^3 | 670.2152 | 59.3601 | 1864.784 |  | 0.039784 | 1.2498
|  | ii. Gas | Sour Natural gas production | 10^6 m^3 | 27 | 71000 | NO |  | 1.917 | NO
|  | iii. Combined | 0 | 0 | NO | NO | NO |  | NO | NO
| Flaring | [7 empty] | 45.1744 | 0.092153 | 0.0004304
|  | i. Oil | Crude oil and NGL production | 10^3 m^3 | 670.2152 | 67000 | 135 | 0.64 | 44.9044 | 0.090479 | 0.00042894
|  | ii. Gas | Natural gas production | 10^6 m^3 | 81 | 3333.3333 | 20.6667 | 0.018 | 0.27 | 0.001674 | 1.458e-06
|  | iii. Combined | 0 | 0 | NO | NO | NO | NO | NO | NO | NO
| 1.B.2.d. Other (please specify)(6) | [7 empty] | 0.0061805 | NA,NE,NO | 3.1621e-08
1994
0 | GREENHOUSE GAS SOURCE AND |  | ACTIVITY DATA (1) |  |  | IMPLIED EMISSION FACTORS |  |  | EMISSIONS
| SINK CATEGORIES |  | Description (1) | Unit (1) | Value | CO2 | CH4 | N2O | CO2 | CH4 | N2O
[6 empty] | (kg/unit) (2) |  |  | (Gg)
| 1. B. 2. a. Oil (3) | [7 empty] | 0.1719 | 1.4508 | NA,NO
|  | I. Exploration | (e.g. number of wells drilled) | 0 | NO | NO | NO | NO | NO | NO | NO
|  | ii. Production(4) | Crude oil and NGL production | 10^3 m^3 | 636.6837 | 270 | 1450 |  | 0.1719 | 0.92319
|  | iii. Transport | Crude oil imports | PJ | NA | NA | NA |  | NA | NA
|  | iv. Refining / Storage | Refinery input (crude oil and NGL) | PJ | 599.6107 | IE | 880 | NA | IE | 0.52766 | NA
|  | v. Distribution of Oil Products | Domestic supply of gasoline | Mt | 2.688 | NA | NA |  | NA | NA
|  | vi. Other | 0 | 0 | NO | NE | NO |  | NE | NO
| 1. B. 2. b. Natural Gas | [7 empty] | 0.00448 | 0.040919
|  | i. Exploration | (specify) | 0 | NO | NO | NO |  | NO | NO
|  | ii. Production (4) / Processing | Natural gas production | 10^6 m^3 | 38 | 117.8947 | 1076.8289 |  | 0.00448 | 0.040919
|  | iii. Transmission | Length of transmission pipeline | km | NO | NO | NO |  | NO | NO
|  | iv. Distribution | Length of distribution mains | km | NO | NO | NO |  | NO | NO
|  | v. Other Leakage | (e.g. PJ gas consumed) | 0 | 3983.4 | IE | IE |  | IE | IE
| at industrial plants and power stations |  | NG consumption | TJ | 1991.7 | IE | IE |  | IE | IE
| in residential and commercial sectors |  | NG Consumption | 0 | 1991.7 | IE | IE |  | IE | IE
| 1. B. 2. c. Venting (5) | [7 empty] | 2.1724 | 1.2378
|  | i. Oil | Crude oil and NGL production | 10^3 m^3 | 636.6837 | 66.6675 | 1944.2123 |  | 0.042446 | 1.2378
|  | ii. Gas | Sour Natural gas production | 10^6 m^3 | 30 | 71000 | NO |  | 2.13 | NO
|  | iii. Combined | 0 | 0 | NO | NO | NO |  | NO | NO
| Flaring | [7 empty] | 42.8642 | 0.08724 | 0.0004091
|  | i. Oil | Crude oil and NGL production | 10^3 m^3 | 636.6837 | 67000 | 135 | 0.64 | 42.6578 | 0.085952 | 0.00040748
|  | ii. Gas | Natural gas production | 10^6 m^3 | 38 | 5431.5789 | 33.8947 | 0.042632 | 0.2064 | 0.001288 | 1.62e-06
|  | iii. Combined | 0 | 0 | NO | NO | NO | NO | NO | NO | NO
| 1.B.2.d. Other (please specify)(6) | [7 empty] | 0.0063883 | NA,NE,NO | 3.2684e-08
1995
0 | GREENHOUSE GAS SOURCE AND |  | ACTIVITY DATA (1) |  |  | IMPLIED EMISSION FACTORS |  |  | EMISSIONS
| SINK CATEGORIES |  | Description (1) | Unit (1) | Value | CO2 | CH4 | N2O | CO2 | CH4 | N2O
[6 empty] | (kg/unit) (2) |  |  | (Gg)
| 1. B. 2. a. Oil (3) | [7 empty] | 0.14736 | 1.3509 | NA,NO
|  | I. Exploration | (e.g. number of wells drilled) | 0 | NO | NO | NO | NO | NO | NO | NO
|  | ii. Production(4) | Crude oil and NGL production | 10^3 m^3 | 545.7754 | 270 | 1450 |  | 0.14736 | 0.79137
|  | iii. Transport | Crude oil imports | PJ | NA | NA | NA |  | NA | NA
|  | iv. Refining / Storage | Refinery input (crude oil and NGL) | PJ | 635.8027 | IE | 880 | NA | IE | 0.55951 | NA
|  | v. Distribution of Oil Products | Domestic supply of gasoline | Mt | 2.915 | NA | NA |  | NA | NA
|  | vi. Other | 0 | 0 | NO | NE | NO |  | NE | NO
| 1. B. 2. b. Natural Gas | [7 empty] | 0.004145 | 0.031386
|  | i. Exploration | (specify) | 0 | NO | NO | NO |  | NO | NO
|  | ii. Production (4) / Processing | Natural gas production | 10^6 m^3 | 36 | 115.1389 | 871.8333 |  | 0.004145 | 0.031386
|  | iii. Transmission | Length of transmission pipeline | km | NO | NO | NO |  | NO | NO
|  | iv. Distribution | Length of distribution mains | km | NO | NO | NO |  | NO | NO
|  | v. Other Leakage | (e.g. PJ gas consumed) | 0 | 3673.8 | IE | IE |  | IE | IE
| at industrial plants and power stations |  | NG consumption | TJ | 1836.9 | IE | IE |  | IE | IE
| in residential and commercial sectors |  | NG Consumption | 0 | 1836.9 | IE | IE |  | IE | IE
| 1. B. 2. c. Venting (5) | [7 empty] | 1.8229 | 1.1859
|  | i. Oil | Crude oil and NGL production | 10^3 m^3 | 545.7754 | 87.6994 | 2172.8193 |  | 0.047864 | 1.1859
|  | ii. Gas | Sour Natural gas production | 10^6 m^3 | 25 | 71000 | NO |  | 1.775 | NO
|  | iii. Combined | 0 | 0 | NO | NO | NO |  | NO | NO
| Flaring | [7 empty] | 36.7468 | 0.074801 | 0.00035065
|  | i. Oil | Crude oil and NGL production | 10^3 m^3 | 545.7754 | 67000 | 135 | 0.64 | 36.567 | 0.07368 | 0.0003493
|  | ii. Gas | Natural gas production | 10^6 m^3 | 36 | 4994.4444 | 31.1389 | 0.0375 | 0.1798 | 0.001121 | 1.35e-06
|  | iii. Combined | 0 | 0 | NO | NO | NO | NO | NO | NO | NO
| 1.B.2.d. Other (please specify)(6) | [7 empty] | 0.0071327 | NA,NE,NO | 3.6493e-08
1996
0 | GREENHOUSE GAS SOURCE AND |  | ACTIVITY DATA (1) |  |  | IMPLIED EMISSION FACTORS |  |  | EMISSIONS
| SINK CATEGORIES |  | Description (1) | Unit (1) | Value | CO2 | CH4 | N2O | CO2 | CH4 | N2O
[6 empty] | (kg/unit) (2) |  |  | (Gg)
| 1. B. 2. a. Oil (3) | [7 empty] | 0.16653 | 1.5702 | NA,NO
|  | I. Exploration | (e.g. number of wells drilled) | 0 | NO | NO | NO | NO | NO | NO | NO
|  | ii. Production(4) | Crude oil and NGL production | 10^3 m^3 | 616.7626 | 270 | 1450 |  | 0.16653 | 0.89431
|  | iii. Transport | Crude oil imports | PJ | NA | NA | NA |  | NA | NA
|  | iv. Refining / Storage | Refinery input (crude oil and NGL) | PJ | 768.086 | IE | 880 | NA | IE | 0.67592 | NA
|  | v. Distribution of Oil Products | Domestic supply of gasoline | Mt | 2.779 | NA | NA |  | NA | NA
|  | vi. Other | 0 | 0 | NO | NE | NO |  | NE | NO
| 1. B. 2. b. Natural Gas | [7 empty] | 0.01254 | 1.6395
|  | i. Exploration | (specify) | 0 | NO | NO | NO |  | NO | NO
|  | ii. Production (4) / Processing | Natural gas production | 10^6 m^3 | 38 | 114.8421 | 824.0987 |  | 0.004364 | 0.031316
|  | iii. Transmission | Length of transmission pipeline | km | 511 | 16 | 2522.5049 |  | 0.008176 | 1.289
|  | iv. Distribution | Length of distribution mains | km | 519 | NA | 615 |  | NA | 0.31918
|  | v. Other Leakage | (e.g. PJ gas consumed) | 0 | 4127.4 | IE | IE |  | IE | IE
| at industrial plants and power stations |  | NG consumption | TJ | 2063.7 | IE | IE |  | IE | IE
| in residential and commercial sectors |  | NG Consumption | 0 | 2063.7 | IE | IE |  | IE | IE
| 1. B. 2. c. Venting (5) | [7 empty] | 1.905 | 1.8572
|  | i. Oil | Crude oil and NGL production | 10^3 m^3 | 616.7626 | 88.6005 | 2182.6141 |  | 0.054645 | 1.3462
|  | ii. Gas | Sour Natural gas production | 10^6 m^3 | 26 | 71167.0577 | 19653.8462 |  | 1.8503 | 0.511
|  | iii. Combined | 0 | 0 | NO | NO | NO |  | NO | NO
| Flaring | [7 empty] | 41.5111 | 0.084435 | 0.00039613
|  | i. Oil | Crude oil and NGL production | 10^3 m^3 | 616.7626 | 67000 | 135 | 0.64 | 41.3231 | 0.083263 | 0.00039473
|  | ii. Gas | Natural gas production | 10^6 m^3 | 38 | 4947.3684 | 30.8421 | 0.036947 | 0.188 | 0.001172 | 1.404e-06
|  | iii. Combined | 0 | 0 | NO | NO | NO | NO | NO | NO | NO
| 1.B.2.d. Other (please specify)(6) | [7 empty] | 0.0076694 | NA,NE,NO | 3.9239e-08
1997
0 | GREENHOUSE GAS SOURCE AND |  | ACTIVITY DATA (1) |  |  | IMPLIED EMISSION FACTORS |  |  | EMISSIONS
| SINK CATEGORIES |  | Description (1) | Unit (1) | Value | CO2 | CH4 | N2O | CO2 | CH4 | N2O
[6 empty] | (kg/unit) (2) |  |  | (Gg)
| 1. B. 2. a. Oil (3) | [7 empty] | 0.15077 | 1.4954 | NA,NO
|  | I. Exploration | (e.g. number of wells drilled) | 0 | NO | NO | NO | NO | NO | NO | NO
|  | ii. Production(4) | Crude oil and NGL production | 10^3 m^3 | 558.4112 | 270 | 1450 |  | 0.15077 | 0.8097
|  | iii. Transport | Crude oil imports | PJ | NA | NA | NA |  | NA | NA
|  | iv. Refining / Storage | Refinery input (crude oil and NGL) | PJ | 779.1731 | IE | 880 | NA | IE | 0.68567 | NA
|  | v. Distribution of Oil Products | Domestic supply of gasoline | Mt | 2.981 | NA | NA |  | NA | NA
|  | vi. Other | 0 | 0 | NO | NE | NO |  | NE | NO
| 1. B. 2. b. Natural Gas | [7 empty] | 0.012994 | 2.0334
|  | i. Exploration | (specify) | 0 | NO | NO | NO |  | NO | NO
|  | ii. Production (4) / Processing | Natural gas production | 10^6 m^3 | 37 | 109.8919 | 382.8378 |  | 0.004066 | 0.014165
|  | iii. Transmission | Length of transmission pipeline | km | 558 | 16 | 2516.4875 |  | 0.008928 | 1.4042
|  | iv. Distribution | Length of distribution mains | km | 1000 | NA | 615 |  | NA | 0.615
|  | v. Other Leakage | (e.g. PJ gas consumed) | 0 | 14319 | IE | IE |  | IE | IE
| at industrial plants and power stations |  | NG consumption | TJ | 7159.5 | IE | IE |  | IE | IE
| in residential and commercial sectors |  | NG Consumption | 0 | 7159.5 | IE | IE |  | IE | IE
| 1. B. 2. c. Venting (5) | [7 empty] | 1.4088 | 1.8379
|  | i. Oil | Crude oil and NGL production | 10^3 m^3 | 558.4112 | 98.6707 | 2292.0724 |  | 0.055099 | 1.2799
|  | ii. Gas | Sour Natural gas production | 10^6 m^3 | 19 | 71249.6316 | 29368.4211 |  | 1.3537 | 0.558
|  | iii. Combined | 0 | 0 | NO | NO | NO |  | NO | NO
| Flaring | [7 empty] | 37.5675 | 0.076344 | 0.00035841
|  | i. Oil | Crude oil and NGL production | 10^3 m^3 | 558.4112 | 67000 | 135 | 0.64 | 37.4135 | 0.075386 | 0.00035738
|  | ii. Gas | Natural gas production | 10^6 m^3 | 37 | 4162.1622 | 25.8919 | 0.02773 | 0.154 | 0.000958 | 1.026e-06
|  | iii. Combined | 0 | 0 | NO | NO | NO | NO | NO | NO | NO
| 1.B.2.d. Other (please specify)(6) | [7 empty] | 0.0079983 | NA,NE,NO | 4.0922e-08
1998
0 | GREENHOUSE GAS SOURCE AND |  | ACTIVITY DATA (1) |  |  | IMPLIED EMISSION FACTORS |  |  | EMISSIONS
| SINK CATEGORIES |  | Description (1) | Unit (1) | Value | CO2 | CH4 | N2O | CO2 | CH4 | N2O
[6 empty] | (kg/unit) (2) |  |  | (Gg)
| 1. B. 2. a. Oil (3) | [7 empty] | 0.10243 | 1.2472 | NA,NO
|  | I. Exploration | (e.g. number of wells drilled) | 0 | NO | NO | NO | NO | NO | NO | NO
|  | ii. Production(4) | Crude oil and NGL production | 10^3 m^3 | 379.3756 | 270 | 1450 |  | 0.10243 | 0.55009
|  | iii. Transport | Crude oil imports | PJ | NA | NA | NA |  | NA | NA
|  | iv. Refining / Storage | Refinery input (crude oil and NGL) | PJ | 792.1263 | IE | 880 | NA | IE | 0.69707 | NA
|  | v. Distribution of Oil Products | Domestic supply of gasoline | Mt | 3.109 | NA | NA |  | NA | NA
|  | vi. Other | 0 | 0 | NO | NE | NO |  | NE | NO
| 1. B. 2. b. Natural Gas | [7 empty] | 0.017107 | 2.9441
|  | i. Exploration | (specify) | 0 | NO | NO | NO |  | NO | NO
|  | ii. Production (4) / Processing | Natural gas production | 10^6 m^3 | 33 | 112.5758 | 402.2727 |  | 0.003715 | 0.013275
|  | iii. Transmission | Length of transmission pipeline | km | 837 | 16 | 2519.2354 |  | 0.013392 | 2.1086
|  | iv. Distribution | Length of distribution mains | km | 1337 | NA | 615 |  | NA | 0.82225
|  | v. Other Leakage | (e.g. PJ gas consumed) | 0 | 60744.6 | IE | IE |  | IE | IE
| at industrial plants and power stations |  | NG consumption | TJ | 30372.3 | IE | IE |  | IE | IE
| in residential and commercial sectors |  | NG Consumption | 0 | 30372.3 | IE | IE |  | IE | IE
| 1. B. 2. c. Venting (5) | [7 empty] | 1.4817 | 1.8931
|  | i. Oil | Crude oil and NGL production | 10^3 m^3 | 379.3756 | 143.9203 | 2783.9161 |  | 0.0546 | 1.0561
|  | ii. Gas | Sour Natural gas production | 10^6 m^3 | 20 | 71355.725 | 41850 |  | 1.4271 | 0.837
|  | iii. Combined | 0 | 0 | NO | NO | NO |  | NO | NO
| Flaring | [7 empty] | 25.5696 | 0.052159 | 0.00024388
|  | i. Oil | Crude oil and NGL production | 10^3 m^3 | 379.3756 | 67000 | 135 | 0.64 | 25.4182 | 0.051216 | 0.0002428
|  | ii. Gas | Natural gas production | 10^6 m^3 | 33 | 4587.8788 | 28.5758 | 0.032727 | 0.1514 | 0.000943 | 1.08e-06
|  | iii. Combined | 0 | 0 | NO | NO | NO | NO | NO | NO | NO
| 1.B.2.d. Other (please specify)(6) | [7 empty] | 0.0086216 | NA,NE,NO | 4.411e-08
1999
0 | GREENHOUSE GAS SOURCE AND |  | ACTIVITY DATA (1) |  |  | IMPLIED EMISSION FACTORS |  |  | EMISSIONS
| SINK CATEGORIES |  | Description (1) | Unit (1) | Value | CO2 | CH4 | N2O | CO2 | CH4 | N2O
[6 empty] | (kg/unit) (2) |  |  | (Gg)
| 1. B. 2. a. Oil (3) | [7 empty] | 0.0051881 | 0.63234 | NA,NO
|  | I. Exploration | (e.g. number of wells drilled) | 0 | NO | NO | NO | NO | NO | NO | NO
|  | ii. Production(4) | Crude oil and NGL production | 10^3 m^3 | 19.2152 | 270 | 1450 |  | 0.0051881 | 0.027862
|  | iii. Transport | Crude oil imports | PJ | NA | NA | NA |  | NA | NA
|  | iv. Refining / Storage | Refinery input (crude oil and NGL) | PJ | 686.9095 | IE | 880 | NA | IE | 0.60448 | NA
|  | v. Distribution of Oil Products | Domestic supply of gasoline | Mt | 3.198 | NA | NA |  | NA | NA
|  | vi. Other | 0 | 0 | NO | NE | NO |  | NE | NO
| 1. B. 2. b. Natural Gas | [7 empty] | 0.013611 | 3.1534
|  | i. Exploration | (specify) | 0 | NO | NO | NO |  | NO | NO
|  | ii. Production (4) / Processing | Natural gas production | 10^6 m^3 | 2 | 109.5 | 380 |  | 0.000219 | 0.00076
|  | iii. Transmission | Length of transmission pipeline | km | 837 | 16 | 2502.7479 |  | 0.013392 | 2.0948
|  | iv. Distribution | Length of distribution mains | km | 1720 | NA | 615 |  | NA | 1.0578
|  | v. Other Leakage | (e.g. PJ gas consumed) | 0 | 101988 | IE | IE |  | IE | IE
| at industrial plants and power stations |  | NG consumption | TJ | 50994 | IE | IE |  | IE | IE
| in residential and commercial sectors |  | NG Consumption | 0 | 50994 | IE | IE |  | IE | IE
| 1. B. 2. c. Venting (5) | [7 empty] | 0.12132 | 1.33
|  | i. Oil | Crude oil and NGL production | 10^3 m^3 | 19.2152 | 2248.3818 | 25658.4981 |  | 0.043203 | 0.49303
|  | ii. Gas | Sour Natural gas production | 10^6 m^3 | 1 | 78114.5 | 837000 |  | 0.078115 | 0.837
|  | iii. Combined | 0 | 0 | NO | NO | NO |  | NO | NO
| Flaring | [7 empty] | 1.2956 | 0.002645 | 1.2352e-05
|  | i. Oil | Crude oil and NGL production | 10^3 m^3 | 19.2152 | 67000 | 135 | 0.64 | 1.2874 | 0.002594 | 1.2298e-05
|  | ii. Gas | Natural gas production | 10^6 m^3 | 2 | 4100 | 25.5 | 0.027 | 0.0082 | 5.1e-05 | 5.4e-08
|  | iii. Combined | 0 | 0 | NO | NO | NO | NO | NO | NO | NO
| 1.B.2.d. Other (please specify)(6) | [7 empty] | 0.0079983 | NA,NE,NO | 4.0922e-08
2000
0 | GREENHOUSE GAS SOURCE AND |  | ACTIVITY DATA (1) |  |  | IMPLIED EMISSION FACTORS |  |  | EMISSIONS
| SINK CATEGORIES |  | Description (1) | Unit (1) | Value | CO2 | CH4 | N2O | CO2 | CH4 | N2O
[6 empty] | (kg/unit) (2) |  |  | (Gg)
| 1. B. 2. a. Oil (3) | [7 empty] | 0.091167 | 1.221 | NA,NO
|  | I. Exploration | (e.g. number of wells drilled) | 0 | NO | NO | NO | NO | NO | NO | NO
|  | ii. Production(4) | Crude oil and NGL production | 10^3 m^3 | 337.6556 | 270 | 1450 |  | 0.091167 | 0.4896
|  | iii. Transport | Crude oil imports | PJ | NA | NA | NA |  | NA | NA
|  | iv. Refining / Storage | Refinery input (crude oil and NGL) | PJ | 831.1596 | IE | 880 | NA | IE | 0.73142 | NA
|  | v. Distribution of Oil Products | Domestic supply of gasoline | Mt | 3.135 | NA | NA |  | NA | NA
|  | vi. Other | 0 | 0 | NO | NE | NO |  | NE | NO
| 1. B. 2. b. Natural Gas | [7 empty] | 0.017705 | 3.3898
|  | i. Exploration | (specify) | 0 | NO | NO | NO |  | NO | NO
|  | ii. Production (4) / Processing | Natural gas production | 10^6 m^3 | 36 | 108.6944 | 374.1667 |  | 0.003913 | 0.01347
|  | iii. Transmission | Length of transmission pipeline | km | 862 | 16 | 2582.7146 |  | 0.013792 | 2.2263
|  | iv. Distribution | Length of distribution mains | km | 1870 | NA | 615 |  | NA | 1.1501
|  | v. Other Leakage | (e.g. PJ gas consumed) | 0 | 142731 | IE | IE |  | IE | IE
| at industrial plants and power stations |  | NG consumption | TJ | 71365.5 | IE | IE |  | IE | IE
| in residential and commercial sectors |  | NG Consumption | 0 | 71365.5 | IE | IE |  | IE | IE
| 1. B. 2. c. Venting (5) | [7 empty] | 1.2706 | 1.8853
|  | i. Oil | Crude oil and NGL production | 10^3 m^3 | 337.6556 | 166.6217 | 3030.6711 |  | 0.056261 | 1.0233
|  | ii. Gas | Sour Natural gas production | 10^6 m^3 | 17 | 71431 | 50705.8824 |  | 1.2143 | 0.862
|  | iii. Combined | 0 | 0 | NO | NO | NO |  | NO | NO
| Flaring | [7 empty] | 22.7659 | 0.046473 | 0.00021702
|  | i. Oil | Crude oil and NGL production | 10^3 m^3 | 337.6556 | 67000 | 135 | 0.64 | 22.6229 | 0.045584 | 0.0002161
|  | ii. Gas | Natural gas production | 10^6 m^3 | 36 | 3972.2222 | 24.6944 | 0.0255 | 0.143 | 0.000889 | 9.18e-07
|  | iii. Combined | 0 | 0 | NO | NO | NO | NO | NO | NO | NO
| 1.B.2.d. Other (please specify)(6) | [7 empty] | 0.0078598 | NA,NE,NO | 4.0213e-08
2001
0 | GREENHOUSE GAS SOURCE AND |  | ACTIVITY DATA (1) |  |  | IMPLIED EMISSION FACTORS |  |  | EMISSIONS
| SINK CATEGORIES |  | Description (1) | Unit (1) | Value | CO2 | CH4 | N2O | CO2 | CH4 | N2O
[6 empty] | (kg/unit) (2) |  |  | (Gg)
| 1. B. 2. a. Oil (3) | [7 empty] | 0.062947 | 1.0571 | NA,NO
|  | I. Exploration | (e.g. number of wells drilled) | 0 | NO | NO | NO | NO | NO | NO | NO
|  | ii. Production(4) | Crude oil and NGL production | 10^3 m^3 | 233.1369 | 270 | 1450 |  | 0.062947 | 0.33805
|  | iii. Transport | Crude oil imports | PJ | NA | NA | NA |  | NA | NA
|  | iv. Refining / Storage | Refinery input (crude oil and NGL) | PJ | 817.0874 | IE | 880 | NA | IE | 0.71904 | NA
|  | v. Distribution of Oil Products | Domestic supply of gasoline | Mt | 3.211 | NA | NA |  | NA | NA
|  | vi. Other | 0 | 0 | NO | NE | NO |  | NE | NO
| 1. B. 2. b. Natural Gas | [7 empty] | 0.019149 | 3.6797
|  | i. Exploration | (specify) | 0 | NO | NO | NO |  | NO | NO
|  | ii. Production (4) / Processing | Natural gas production | 10^6 m^3 | 35 | 108.2571 | 371 |  | 0.003789 | 0.012985
|  | iii. Transmission | Length of transmission pipeline | km | 960 | 16 | 2576.6667 |  | 0.01536 | 2.4736
|  | iv. Distribution | Length of distribution mains | km | 1940 | NA | 615 |  | NA | 1.1931
|  | v. Other Leakage | (e.g. PJ gas consumed) | 0 | 140931 | IE | IE |  | IE | IE
| at industrial plants and power stations |  | NG consumption | TJ | 70465.5 | IE | IE |  | IE | IE
| in residential and commercial sectors |  | NG Consumption | 0 | 70465.5 | IE | IE |  | IE | IE
| 1. B. 2. c. Venting (5) | [7 empty] | 1.1979 | 1.8286
|  | i. Oil | Crude oil and NGL production | 10^3 m^3 | 233.1369 | 230.5652 | 3725.7088 |  | 0.053753 | 0.8686
|  | ii. Gas | Sour Natural gas production | 10^6 m^3 | 16 | 71510 | 60000 |  | 1.1442 | 0.96
|  | iii. Combined | 0 | 0 | NO | NO | NO |  | NO | NO
| Flaring | [7 empty] | 15.7568 | 0.032322 | 0.00015007
|  | i. Oil | Crude oil and NGL production | 10^3 m^3 | 233.1369 | 67000 | 135 | 0.64 | 15.6202 | 0.031473 | 0.00014921
|  | ii. Gas | Natural gas production | 10^6 m^3 | 35 | 3902.8571 | 24.2571 | 0.024686 | 0.1366 | 0.000849 | 8.64e-07
|  | iii. Combined | 0 | 0 | NO | NO | NO | NO | NO | NO | NO
| 1.B.2.d. Other (please specify)(6) | [7 empty] | 0.0081714 | NA,NE,NO | 4.1807e-08
2002
0 | GREENHOUSE GAS SOURCE AND |  | ACTIVITY DATA (1) |  |  | IMPLIED EMISSION FACTORS |  |  | EMISSIONS
| SINK CATEGORIES |  | Description (1) | Unit (1) | Value | CO2 | CH4 | N2O | CO2 | CH4 | N2O
[6 empty] | (kg/unit) (2) |  |  | (Gg)
| 1. B. 2. a. Oil (3) | [7 empty] | 0.062817 | 1.0325 | NA,NO
|  | I. Exploration | (e.g. number of wells drilled) | 0 | NO | NO | NO | NO | NO | NO | NO
|  | ii. Production(4) | Crude oil and NGL production | 10^3 m^3 | 232.6567 | 270 | 1450 |  | 0.062817 | 0.33735
|  | iii. Transport | Crude oil imports | PJ | NA | NA | NA |  | NA | NA
|  | iv. Refining / Storage | Refinery input (crude oil and NGL) | PJ | 789.9938 | IE | 880 | NA | IE | 0.69519 | NA
|  | v. Distribution of Oil Products | Domestic supply of gasoline | Mt | 3.385 | NA | NA |  | NA | NA
|  | vi. Other | 0 | 0 | NO | NE | NO |  | NE | NO
| 1. B. 2. b. Natural Gas | [7 empty] | 0.019658 | 3.666
|  | i. Exploration | (specify) | 0 | NO | NO | NO |  | NO | NO
|  | ii. Production (4) / Processing | Natural gas production | 10^6 m^3 | 37 | 116.1622 | 428.2432 |  | 0.004298 | 0.015845
|  | iii. Transmission | Length of transmission pipeline | km | 960 | 16 | 2511.9792 |  | 0.01536 | 2.4115
|  | iv. Distribution | Length of distribution mains | km | 2014 | NA | 615 |  | NA | 1.2386
|  | v. Other Leakage | (e.g. PJ gas consumed) | 0 | 150816.6 | IE | IE |  | IE | IE
| at industrial plants and power stations |  | NG consumption | TJ | 75408.3 | IE | IE |  | IE | IE
| in residential and commercial sectors |  | NG Consumption | 0 | 75408.3 | IE | IE |  | IE | IE
| 1. B. 2. c. Venting (5) | [7 empty] | 1.9795 | 1.8341
|  | i. Oil | Crude oil and NGL production | 10^3 m^3 | 232.6567 | 233.449 | 3757.0548 |  | 0.054313 | 0.8741
|  | ii. Gas | Sour Natural gas production | 10^6 m^3 | 27 | 71302.2222 | 35555.5556 |  | 1.9252 | 0.96
|  | iii. Combined | 0 | 0 | NO | NO | NO |  | NO | NO
| Flaring | [7 empty] | 15.7788 | 0.032599 | 0.00015036
|  | i. Oil | Crude oil and NGL production | 10^3 m^3 | 232.6567 | 67000 | 135 | 0.64 | 15.588 | 0.031409 | 0.0001489
|  | ii. Gas | Natural gas production | 10^6 m^3 | 37 | 5156.7568 | 32.1622 | 0.039405 | 0.1908 | 0.00119 | 1.458e-06
|  | iii. Combined | 0 | 0 | NO | NO | NO | NO | NO | NO | NO
| 1.B.2.d. Other (please specify)(6) | [7 empty] | 0.0074616 | NA,NE,NO | 3.8176e-08
2003
0 | GREENHOUSE GAS SOURCE AND |  | ACTIVITY DATA (1) |  |  | IMPLIED EMISSION FACTORS |  |  | EMISSIONS
| SINK CATEGORIES |  | Description (1) | Unit (1) | Value | CO2 | CH4 | N2O | CO2 | CH4 | N2O
[6 empty] | (kg/unit) (2) |  |  | (Gg)
| 1. B. 2. a. Oil (3) | [7 empty] | 0.045484 | 0.96518 | NA,NO
|  | I. Exploration | (e.g. number of wells drilled) | 0 | NO | NO | NO | NO | NO | NO | NO
|  | ii. Production(4) | Crude oil and NGL production | 10^3 m^3 | 168.4605 | 270 | 1450 |  | 0.045484 | 0.24427
|  | iii. Transport | Crude oil imports | PJ | NA | NA | NA |  | NA | NA
|  | iv. Refining / Storage | Refinery input (crude oil and NGL) | PJ | 819.2175 | IE | 880 | NA | IE | 0.72091 | NA
|  | v. Distribution of Oil Products | Domestic supply of gasoline | Mt | 3.513 | NA | NA |  | NA | NA
|  | vi. Other | 0 | 0 | NO | NE | NO |  | NE | NO
| 1. B. 2. b. Natural Gas | [7 empty] | 0.017983 | 4.1112
|  | i. Exploration | (specify) | 0 | NO | NO | NO |  | NO | NO
|  | ii. Production (4) / Processing | Natural gas production | 10^6 m^3 | 27 | 97.1481 | 290.5556 |  | 0.002623 | 0.007845
|  | iii. Transmission | Length of transmission pipeline | km | 960 | 16 | 2511.9792 |  | 0.01536 | 2.4115
|  | iv. Distribution | Length of distribution mains | km | 2751 | NA | 615 |  | NA | 1.6919
|  | v. Other Leakage | (e.g. PJ gas consumed) | 0 | 169669.8 | IE | IE |  | IE | IE
| at industrial plants and power stations |  | NG consumption | TJ | 84834.9 | IE | IE |  | IE | IE
| in residential and commercial sectors |  | NG Consumption | 0 | 84834.9 | IE | IE |  | IE | IE
| 1. B. 2. c. Venting (5) | [7 empty] | 0.2055 | 1.767
|  | i. Oil | Crude oil and NGL production | 10^3 m^3 | 168.4605 | 328.4933 | 4790.1449 |  | 0.055338 | 0.80695
|  | ii. Gas | Sour Natural gas production | 10^6 m^3 | 2 | 75080 | 480000 |  | 0.15016 | 0.96
|  | iii. Combined | 0 | 0 | NO | NO | NO |  | NO | NO
| Flaring | [7 empty] | 11.3447 | 0.023097 | 0.00010849
|  | i. Oil | Crude oil and NGL production | 10^3 m^3 | 168.4605 | 67000 | 135 | 0.64 | 11.2869 | 0.022742 | 0.00010781
|  | ii. Gas | Natural gas production | 10^6 m^3 | 27 | 2140.7407 | 13.1481 | 0.025 | 0.0578 | 0.000355 | 6.75e-07
|  | iii. Combined | 0 | 0 | NO | NO | NO | NO | NO | NO | NO
| 1.B.2.d. Other (please specify)(6) | [7 empty] | 0.0070981 | NA,NE,NO | 3.6316e-08
2004
0 | GREENHOUSE GAS SOURCE AND |  | ACTIVITY DATA (1) |  |  | IMPLIED EMISSION FACTORS |  |  | EMISSIONS
| SINK CATEGORIES |  | Description (1) | Unit (1) | Value | CO2 | CH4 | N2O | CO2 | CH4 | N2O
[6 empty] | (kg/unit) (2) |  |  | (Gg)
| 1. B. 2. a. Oil (3) | [7 empty] | 0.043967 | 0.93803 | NA,NO
|  | I. Exploration | (e.g. number of wells drilled) | 0 | NO | NO | NO | NO | NO | NO | NO
|  | ii. Production(4) | Crude oil and NGL production | 10^3 m^3 | 162.8414 | 270 | 1450 |  | 0.043967 | 0.23612
|  | iii. Transport | Crude oil imports | PJ | NA | NA | NA |  | NA | NA
|  | iv. Refining / Storage | Refinery input (crude oil and NGL) | PJ | 797.6238 | IE | 880 | NA | IE | 0.70191 | NA
|  | v. Distribution of Oil Products | Domestic supply of gasoline | Mt | 3.483 | NA | NA |  | NA | NA
|  | vi. Other | 0 | 0 | NO | NO | NO |  | NO | NO
| 1. B. 2. b. Natural Gas | [7 empty] | 0.01788 | 4.2577
|  | i. Exploration | (specify) | 0 | NO | NO | NO |  | NO | NO
|  | ii. Production (4) / Processing | Natural gas production | 10^6 m^3 | 25 | 100.8 | 317 |  | 0.00252 | 0.007925
|  | iii. Transmission | Length of transmission pipeline | km | 960 | 16 | 2569.4792 |  | 0.01536 | 2.4667
|  | iv. Distribution | Length of distribution mains | km | 2899.3333 | NA | 615 |  | NA | 1.7831
|  | v. Other Leakage | (e.g. PJ gas consumed) | 0 | 186627.6 | IE | IE |  | IE | IE
| at industrial plants and power stations |  | NG consumption | TJ | 93313.8 | IE | IE |  | IE | IE
| in residential and commercial sectors |  | NG Consumption | 0 | 93313.8 | IE | IE |  | IE | IE
| 1. B. 2. c. Venting (5) | [7 empty] | 0.41982 | 1.7745
|  | i. Oil | Crude oil and NGL production | 10^3 m^3 | 162.8414 | 347.9382 | 5001.502 |  | 0.056659 | 0.81445
|  | ii. Gas | Sour Natural gas production | 10^6 m^3 | 5 | 72632 | 192000 |  | 0.36316 | 0.96
|  | iii. Combined | 0 | 0 | NO | NO | NO |  | NO | NO
| Flaring | [7 empty] | 10.9784 | 0.022404 | 0.00010501
|  | i. Oil | Crude oil and NGL production | 10^3 m^3 | 162.8414 | 67000 | 135 | 0.64 | 10.9104 | 0.021984 | 0.00010422
|  | ii. Gas | Natural gas production | 10^6 m^3 | 25 | 2720 | 16.8 | 0.0318 | 0.068 | 0.00042 | 7.95e-07
|  | iii. Combined | 0 | 0 | NO | NO | NO | NO | NO | NO | NO
| 1.B.2.d. Other (please specify)(6) | [7 empty] | 0.0070461 | NA,NE,NO | 3.605e-08
2005
0 | GREENHOUSE GAS SOURCE AND |  | ACTIVITY DATA (1) |  |  | IMPLIED EMISSION FACTORS |  |  | EMISSIONS
| SINK CATEGORIES |  | Description (1) | Unit (1) | Value | CO2 | CH4 | N2O | CO2 | CH4 | N2O
[6 empty] | (kg/unit) (2) |  |  | (Gg)
| 1. B. 2. a. Oil (3) | [7 empty] | 0.036296 | 0.89477 | NA,NO
|  | I. Exploration | (e.g. number of wells drilled) | 0 | NO | NO | NO | NO | NO | NO | NO
|  | ii. Production(4) | Crude oil and NGL production | 10^3 m^3 | 134.4306 | 270 | 1450 |  | 0.036296 | 0.19492
|  | iii. Transport | Crude oil imports | PJ | NA | NA | NA |  | NA | NA
|  | iv. Refining / Storage | Refinery input (crude oil and NGL) | PJ | 795.2782 | IE | 880 | NA | IE | 0.69984 | NA
|  | v. Distribution of Oil Products | Domestic supply of gasoline | Mt | 3.918 | NA | NA |  | NA | NA
|  | vi. Other | 0 | 0 | NO | NO | NO |  | NO | NO
| 1. B. 2. b. Natural Gas | [7 empty] | 0.016996 | 4.2969
|  | i. Exploration | (specify) | 0 | NO | NO | NO |  | NO | NO
|  | ii. Production (4) / Processing | Natural gas production | 10^6 m^3 | 16 | 102.25 | 327.5 |  | 0.001636 | 0.00524
|  | iii. Transmission | Length of transmission pipeline | km | 960 | 16 | 2518.0425 |  | 0.01536 | 2.4173
|  | iv. Distribution | Length of distribution mains | km | 3047.6667 | NA | 615 |  | NA | 1.8743
|  | v. Other Leakage | (e.g. PJ gas consumed) | 0 | 194298.1366 | IE | IE |  | IE | IE
| at industrial plants and power stations |  | NG consumption | TJ | 97149.0683 | IE | IE |  | IE | IE
| in residential and commercial sectors |  | NG Consumption | 0 | 97149.0683 | IE | IE |  | IE | IE
| 1. B. 2. c. Venting (5) | [7 empty] | 0.34417 | 1.6893
|  | i. Oil | Crude oil and NGL production | 10^3 m^3 | 134.4306 | 386.8977 | 5424.9749 |  | 0.052011 | 0.72928
|  | ii. Gas | Sour Natural gas production | 10^6 m^3 | 4 | 73040 | 240000 |  | 0.29216 | 0.96
|  | iii. Combined | 0 | 0 | NO | NO | NO |  | NO | NO
| Flaring | [7 empty] | 9.054 | 0.01844 | 8.6588e-05
|  | i. Oil | Crude oil and NGL production | 10^3 m^3 | 134.4306 | 67000 | 135 | 0.64 | 9.0068 | 0.018148 | 8.6036e-05
|  | ii. Gas | Natural gas production | 10^6 m^3 | 16 | 2950 | 18.25 | 0.0345 | 0.0472 | 0.000292 | 5.52e-07
|  | iii. Combined | 0 | 0 | NO | NO | NO | NO | NO | NO | NO
| 1.B.2.d. Other (please specify)(6) | [7 empty] | 0.0090095 | NA,NE,NO | 4.6095e-08
2006
0 | GREENHOUSE GAS SOURCE AND |  | ACTIVITY DATA (1) |  |  | IMPLIED EMISSION FACTORS |  |  | EMISSIONS
| SINK CATEGORIES |  | Description (1) | Unit (1) | Value | CO2 | CH4 | N2O | CO2 | CH4 | N2O
[6 empty] | (kg/unit) (2) |  |  | (Gg)
| 1. B. 2. a. Oil (3) | [7 empty] | 0.034821 | 0.89719 | NA,NO
|  | I. Exploration | (e.g. number of wells drilled) | 0 | NO | NO | NO | NO | NO | NO | NO
|  | ii. Production(4) | Crude oil and NGL production | 10^3 m^3 | 128.9657 | 270 | 1450.0001 |  | 0.034821 | 0.187
|  | iii. Transport | Crude oil imports | PJ | NA | NA | NA |  | NA | NA
|  | iv. Refining / Storage | Refinery input (crude oil and NGL) | PJ | 807.0345 | IE | 880 | NA | IE | 0.71019 | NA
|  | v. Distribution of Oil Products | Domestic supply of gasoline | Mt | 3.859 | NA | NA |  | NA | NA
|  | vi. Other | 0 | 0 | NO | NO | NO |  | NO | NO
| 1. B. 2. b. Natural Gas | [7 empty] | 0.019453 | 4.6733
|  | i. Exploration | (specify) | 0 | NO | NO | NO |  | NO | NO
|  | ii. Production (4) / Processing | Natural gas production | 10^6 m^3 | 23 | 100.0435 | 311.5217 |  | 0.002301 | 0.007165
|  | iii. Transmission | Length of transmission pipeline | km | 1072 | 16 | 2519.1839 |  | 0.017152 | 2.7006
|  | iv. Distribution | Length of distribution mains | km | 3196 | NA | 615 |  | NA | 1.9655
|  | v. Other Leakage | (e.g. PJ gas consumed) | 0 | 226800.3558 | IE | IE |  | IE | IE
| at industrial plants and power stations |  | NG consumption | TJ | 113400.1779 | IE | IE |  | IE | IE
| in residential and commercial sectors |  | NG Consumption | 0 | 113400.1779 | IE | IE |  | IE | IE
| 1. B. 2. c. Venting (5) | [7 empty] | 0.34812 | 1.8272
|  | i. Oil | Crude oil and NGL production | 10^3 m^3 | 128.9657 | 426.5457 | 5855.9319 |  | 0.05501 | 0.75521
|  | ii. Gas | Sour Natural gas production | 10^6 m^3 | 4 | 73278 | 268000 |  | 0.29311 | 1.072
|  | iii. Combined | 0 | 0 | NO | NO | NO |  | NO | NO
| Flaring | [7 empty] | 8.7005 | 0.017779 | 8.3237e-05
|  | i. Oil | Crude oil and NGL production | 10^3 m^3 | 128.9657 | 67000 | 135 | 0.64 | 8.6407 | 0.01741 | 8.2538e-05
|  | ii. Gas | Natural gas production | 10^6 m^3 | 23 | 2600 | 16.0435 | 0.030391 | 0.0598 | 0.000369 | 6.99e-07
|  | iii. Combined | 0 | 0 | NO | NO | NO | NO | NO | NO | NO
| 1.B.2.d. Other (please specify)(6) | [7 empty] | 0.0090095 | NA,NE,NO | 4.6095e-08
2007
0 | GREENHOUSE GAS SOURCE AND |  | ACTIVITY DATA (1) |  |  | IMPLIED EMISSION FACTORS |  |  | EMISSIONS
| SINK CATEGORIES |  | Description (1) | Unit (1) | Value | CO2 | CH4 | N2O | CO2 | CH4 | N2O
[6 empty] | (kg/unit) (2) |  |  | (Gg)
| 1. B. 2. a. Oil (3) | [7 empty] | 0.026508 | 0.86404 | NA,NO
|  | I. Exploration | (e.g. number of wells drilled) | 0 | NO | NO | NO | NO | NO | NO | NO
|  | ii. Production(4) | Crude oil and NGL production | 10^3 m^3 | 98.1793 | 270 | 1450 |  | 0.026508 | 0.14236
|  | iii. Transport | Crude oil imports | PJ | NA | NA | NA |  | NA | NA
|  | iv. Refining / Storage | Refinery input (crude oil and NGL) | PJ | 820.0905 | IE | 880 | NA | IE | 0.72168 | NA
|  | v. Distribution of Oil Products | Domestic supply of gasoline | Mt | 4.137 | NA | NA |  | NA | NA
|  | vi. Other | 0 | 0 | NO | NO | NO |  | NO | NO
| 1. B. 2. b. Natural Gas | [7 empty] | 0.020106 | 4.8898
|  | i. Exploration | (specify) | 0 | NO | NO | NO |  | NO | NO
|  | ii. Production (4) / Processing | Natural gas production | 10^6 m^3 | 21 | 99.1429 | 305 |  | 0.002082 | 0.006405
|  | iii. Transmission | Length of transmission pipeline | km | 1126.5 | 16 | 2516.1839 |  | 0.018024 | 2.8345
|  | iv. Distribution | Length of distribution mains | km | 3331.5 | NA | 615 |  | NA | 2.0489
|  | v. Other Leakage | (e.g. PJ gas consumed) | 0 | 279122.4 | IE | IE |  | IE | IE
| at industrial plants and power stations |  | NG consumption | TJ | 139561.2 | IE | IE |  | IE | IE
| in residential and commercial sectors |  | NG Consumption | 0 | 139561.2 | IE | IE |  | IE | IE
| 1. B. 2. c. Venting (5) | [7 empty] | 0.27855 | 1.8546
|  | i. Oil | Crude oil and NGL production | 10^3 m^3 | 98.1793 | 570.0972 | 7416.2734 |  | 0.055972 | 0.72812
|  | ii. Gas | Sour Natural gas production | 10^6 m^3 | 3 | 74191.75 | 375500 |  | 0.22258 | 1.1265
|  | iii. Combined | 0 | 0 | NO | NO | NO |  | NO | NO
| Flaring | [7 empty] | 6.6296 | 0.013572 | 6.3438e-05
|  | i. Oil | Crude oil and NGL production | 10^3 m^3 | 98.1793 | 67000 | 135 | 0.64 | 6.578 | 0.013254 | 6.2835e-05
|  | ii. Gas | Natural gas production | 10^6 m^3 | 21 | 2457.1429 | 15.1429 | 0.028714 | 0.0516 | 0.000318 | 6.03e-07
|  | iii. Combined | 0 | 0 | NO | NO | NO | NO | NO | NO | NO
| 1.B.2.d. Other (please specify)(6) | [7 empty] | 0.0098286 | NA,NE,NO | 5.0286e-08
2008
0 | GREENHOUSE GAS SOURCE AND |  | ACTIVITY DATA (1) |  |  | IMPLIED EMISSION FACTORS |  |  | EMISSIONS
| SINK CATEGORIES |  | Description (1) | Unit (1) | Value | CO2 | CH4 | N2O | CO2 | CH4 | N2O
[6 empty] | (kg/unit) (2) |  |  | (Gg)
| 1. B. 2. a. Oil (3) | [7 empty] | 0.019994 | 0.78292 | NA,NO
|  | I. Exploration | (e.g. number of wells drilled) | 0 | NO | NO | NO | NO | NO | NO | NO
|  | ii. Production(4) | Crude oil and NGL production | 10^3 m^3 | 74.0511 | 270 | 1450 |  | 0.019994 | 0.10737
|  | iii. Transport | Crude oil imports | PJ | NA | NA | NA |  | NA | NA
|  | iv. Refining / Storage | Refinery input (crude oil and NGL) | PJ | 767.6692 | IE | 880 | NA | IE | 0.67555 | NA
|  | v. Distribution of Oil Products | Domestic supply of gasoline | Mt | 4.059 | NA | NA |  | NA | NA
|  | vi. Other | 0 | 0 | NO | NO | NO |  | NO | NO
| 1. B. 2. b. Natural Gas | [7 empty] | 0.020993 | 5.2497
|  | i. Exploration | (specify) | 0 | NO | NO | NO |  | NO | NO
|  | ii. Production (4) / Processing | Natural gas production | 10^6 m^3 | 14 | 101.2143 | 320 |  | 0.001417 | 0.00448
|  | iii. Transmission | Length of transmission pipeline | km | 1223.5 | 16 | 2510.9436 |  | 0.019576 | 3.0721
|  | iv. Distribution | Length of distribution mains | km | 3533.5 | NA | 615 |  | NA | 2.1731
|  | v. Other Leakage | (e.g. PJ gas consumed) | 0 | 295797.6 | IE | IE |  | IE | IE
| at industrial plants and power stations |  | NG consumption | TJ | 147898.8 | IE | IE |  | IE | IE
| in residential and commercial sectors |  | NG Consumption | 0 | 147898.8 | IE | IE |  | IE | IE
| 1. B. 2. c. Venting (5) | [7 empty] | 0.27627 | 1.8885
|  | i. Oil | Crude oil and NGL production | 10^3 m^3 | 74.0511 | 713.9453 | 8979.8403 |  | 0.052868 | 0.66497
|  | ii. Gas | Sour Natural gas production | 10^6 m^3 | 3 | 74466.5833 | 407833.3333 |  | 0.2234 | 1.2235
|  | iii. Combined | 0 | 0 | NO | NO | NO |  | NO | NO
| Flaring | [7 empty] | 5.0004 | 0.010238 | 4.7849e-05
|  | i. Oil | Crude oil and NGL production | 10^3 m^3 | 74.0511 | 67000 | 135 | 0.64 | 4.9614 | 0.0099969 | 4.7393e-05
|  | ii. Gas | Natural gas production | 10^6 m^3 | 14 | 2785.7143 | 17.2143 | 0.032571 | 0.039 | 0.000241 | 4.56e-07
|  | iii. Combined | 0 | 0 | NO | NO | NO | NO | NO | NO | NO
| 1.B.2.d. Other (please specify)(6) | [7 empty] | 0.0098286 | NA,NE,NO | 5.0286e-08
2009
0 | GREENHOUSE GAS SOURCE AND |  | ACTIVITY DATA (1) |  |  | IMPLIED EMISSION FACTORS |  |  | EMISSIONS
| SINK CATEGORIES |  | Description (1) | Unit (1) | Value | CO2 | CH4 | N2O | CO2 | CH4 | N2O
[6 empty] | (kg/unit) (2) |  |  | (Gg)
| 1. B. 2. a. Oil (3) | [7 empty] | 0.028504 | 0.79787 | NA,NO
|  | I. Exploration | (e.g. number of wells drilled) | 0 | NO | NO | NO | NO | NO | NO | NO
|  | ii. Production(4) | Crude oil and NGL production | 10^3 m^3 | 105.5689 | 270 | 1450 |  | 0.028504 | 0.15307
|  | iii. Transport | Crude oil imports | PJ | NA | NA | NA |  | NA | NA
|  | iv. Refining / Storage | Refinery input (crude oil and NGL) | PJ | 732.7194 | IE | 880 | NA | IE | 0.64479 | NA
|  | v. Distribution of Oil Products | Domestic supply of gasoline | Mt | 4.07 | NA | NA |  | NA | NA
|  | vi. Other | 0 | 0 | NO | NO | NO |  | NO | NO
| 1. B. 2. b. Natural Gas | [7 empty] | 0.021489 | 5.6118
|  | i. Exploration | (specify) | 0 | NO | NO | NO |  | NO | NO
|  | ii. Production (4) / Processing | Natural gas production | 10^6 m^3 | 11 | 105.5455 | 351.3636 |  | 0.001161 | 0.003865
|  | iii. Transmission | Length of transmission pipeline | km | 1270.5 | 16 | 2550.9381 |  | 0.020328 | 3.241
|  | iv. Distribution | Length of distribution mains | km | 3848.75 | NA | 615 |  | NA | 2.367
|  | v. Other Leakage | (e.g. PJ gas consumed) | 0 | 246033 | IE | IE |  | IE | IE
| at industrial plants and power stations |  | NG consumption | TJ | 123016.5 | IE | IE |  | IE | IE
| in residential and commercial sectors |  | NG Consumption | 0 | 123016.5 | IE | IE |  | IE | IE
| 1. B. 2. c. Venting (5) | [7 empty] | 0.34395 | 1.9294
|  | i. Oil | Crude oil and NGL production | 10^3 m^3 | 105.5689 | 465.9293 | 6284.0141 |  | 0.049188 | 0.6634
|  | ii. Gas | Sour Natural gas production | 10^6 m^3 | 4 | 73690.25 | 316500 |  | 0.29476 | 1.266
|  | iii. Combined | 0 | 0 | NO | NO | NO |  | NO | NO
| Flaring | [7 empty] | 7.1113 | 0.014489 | 6.8011e-05
|  | i. Oil | Crude oil and NGL production | 10^3 m^3 | 105.5689 | 67000 | 135 | 0.64 | 7.0731 | 0.014252 | 6.7564e-05
|  | ii. Gas | Natural gas production | 10^6 m^3 | 11 | 3472.7273 | 21.5455 | 0.040636 | 0.0382 | 0.000237 | 4.47e-07
|  | iii. Combined | 0 | 0 | NO | NO | NO | NO | NO | NO | NO
| 1.B.2.d. Other (please specify)(6) | [7 empty] | 0.013924 | NA,NE,NO | 7.1238e-08
2010
0 | GREENHOUSE GAS SOURCE AND |  | ACTIVITY DATA (1) |  |  | IMPLIED EMISSION FACTORS |  |  | EMISSIONS
| SINK CATEGORIES |  | Description (1) | Unit (1) | Value | CO2 | CH4 | N2O | CO2 | CH4 | N2O
[6 empty] | (kg/unit) (2) |  |  | (Gg)
| 1. B. 2. a. Oil (3) | [7 empty] | 0.04017 | 0.94503 | NA,NO
|  | I. Exploration | (e.g. number of wells drilled) | 0 | NO | NO | NO | NO | NO | NO | NO
|  | ii. Production(4) | Crude oil and NGL production | 10^3 m^3 | 148.7793 | 270 | 1450 |  | 0.04017 | 0.21573
|  | iii. Transport | Crude oil imports | PJ | NA | NA | NA |  | NA | NA
|  | iv. Refining / Storage | Refinery input (crude oil and NGL) | PJ | 828.7538 | IE | 880 | NA | IE | 0.7293 | NA
|  | v. Distribution of Oil Products | Domestic supply of gasoline | Mt | 3.705 | NA | NA |  | NA | NA
|  | vi. Other | 0 | 0 | NO | NO | NO |  | NO | NO
| 1. B. 2. b. Natural Gas | [7 empty] | 0.021311 | 5.9231
|  | i. Exploration | (specify) | 0 | NO | NO | NO |  | NO | NO
|  | ii. Production (4) / Processing | Natural gas production | 10^6 m^3 | 7 | 119.8571 | 455 |  | 0.000839 | 0.003185
|  | iii. Transmission | Length of transmission pipeline | km | 1279.5 | 16 | 2537.6796 |  | 0.020472 | 3.247
|  | iv. Distribution | Length of distribution mains | km | 4346.25 | NA | 615 |  | NA | 2.6729
|  | v. Other Leakage | (e.g. PJ gas consumed) | 0 | 270633.6 | IE | IE |  | IE | IE
| at industrial plants and power stations |  | NG consumption | TJ | 135316.8 | IE | IE |  | IE | IE
| in residential and commercial sectors |  | NG Consumption | 0 | 135316.8 | IE | IE |  | IE | IE
| 1. B. 2. c. Venting (5) | [7 empty] | 0.49291 | 2.07
|  | i. Oil | Crude oil and NGL production | 10^3 m^3 | 148.7793 | 376.6465 | 5313.5486 |  | 0.056037 | 0.79055
|  | ii. Gas | Sour Natural gas production | 10^6 m^3 | 6 | 72812.625 | 213250 |  | 0.43688 | 1.2795
|  | iii. Combined | 0 | 0 | NO | NO | NO |  | NO | NO
| Flaring | [7 empty] | 10.0084 | 0.020336 | 9.569e-05
|  | i. Oil | Crude oil and NGL production | 10^3 m^3 | 148.7793 | 67000 | 135 | 0.64 | 9.9682 | 0.020085 | 9.5219e-05
|  | ii. Gas | Natural gas production | 10^6 m^3 | 7 | 5742.8571 | 35.8571 | 0.067286 | 0.0402 | 0.000251 | 4.71e-07
|  | iii. Combined | 0 | 0 | NO | NO | NO | NO | NO | NO | NO
| 1.B.2.d. Other (please specify)(6) | [7 empty] | 0.0344 | NA,NE,NO | 1.76e-07
2011
0 | GREENHOUSE GAS SOURCE AND |  | ACTIVITY DATA (1) |  |  | IMPLIED EMISSION FACTORS |  |  | EMISSIONS
| SINK CATEGORIES |  | Description (1) | Unit (1) | Value | CO2 | CH4 | N2O | CO2 | CH4 | N2O
[6 empty] | (kg/unit) (2) |  |  | (Gg)
| 1. B. 2. a. Oil (3) | [7 empty] | 0.034637 | 0.80669 | NA,NO
|  | I. Exploration | (e.g. number of wells drilled) | 0 | NO | NO | NO | NO | NO | NO | NO
|  | ii. Production(4) | Crude oil and NGL production | 10^3 m^3 | 128.2849 | 270 | 1450 |  | 0.034637 | 0.18601
|  | iii. Transport | Crude oil imports | PJ | NA | NA | NA |  | NA | NA
|  | iv. Refining / Storage | Refinery input (crude oil and NGL) | PJ | 705.3188 | IE | 880 | NA | IE | 0.62068 | NA
|  | v. Distribution of Oil Products | Domestic supply of gasoline | Mt | 3.337 | NA | NA |  | NA | NA
|  | vi. Other | 0 | 0 | NO | NO | NO |  | NO | NO
| 1. B. 2. b. Natural Gas | [7 empty] | 0.021742 | 6.2184
|  | i. Exploration | (specify) | 0 | NO | NO | NO |  | NO | NO
|  | ii. Production (4) / Processing | Natural gas production | 10^6 m^3 | 6 | 114.3333 | 415 |  | 0.000686 | 0.00249
|  | iii. Transmission | Length of transmission pipeline | km | 1316 | 16 | 2533.4764 |  | 0.021056 | 3.3341
|  | iv. Distribution | Length of distribution mains | km | 4686 | NA | 615 |  | NA | 2.8819
|  | v. Other Leakage | (e.g. PJ gas consumed) | 0 | 326106 | IE | IE |  | IE | IE
| at industrial plants and power stations |  | NG consumption | TJ | 163053 | IE | IE |  | IE | IE
| in residential and commercial sectors |  | NG Consumption | 0 | 163053 | IE | IE |  | IE | IE
| 1. B. 2. c. Venting (5) | [7 empty] | 0.34123 | 1.973
|  | i. Oil | Crude oil and NGL production | 10^3 m^3 | 128.2849 | 358.952 | 5121.2169 |  | 0.046048 | 0.65697
|  | ii. Gas | Sour Natural gas production | 10^6 m^3 | 4 | 73796.5 | 329000 |  | 0.29519 | 1.316
|  | iii. Combined | 0 | 0 | NO | NO | NO |  | NO | NO
| Flaring | [7 empty] | 8.6243 | 0.0175 | 8.2444e-05
|  | i. Oil | Crude oil and NGL production | 10^3 m^3 | 128.2849 | 67000 | 135 | 0.64 | 8.5951 | 0.017318 | 8.2102e-05
|  | ii. Gas | Natural gas production | 10^6 m^3 | 6 | 4866.6667 | 30.3333 | 0.057 | 0.0292 | 0.000182 | 3.42e-07
|  | iii. Combined | 0 | 0 | NO | NO | NO | NO | NO | NO | NO
| 1.B.2.d. Other (please specify)(6) | [7 empty] | 0.14661 | NA,NE,NO | 7.501e-07
2012
0 | GREENHOUSE GAS SOURCE AND |  | ACTIVITY DATA (1) |  |  | IMPLIED EMISSION FACTORS |  |  | EMISSIONS
| SINK CATEGORIES |  | Description (1) | Unit (1) | Value | CO2 | CH4 | N2O | CO2 | CH4 | N2O
[6 empty] | (kg/unit) (2) |  |  | (Gg)
| 1. B. 2. a. Oil (3) | [7 empty] | 0.033234 | 0.94914 | NA,NO
|  | I. Exploration | (e.g. number of wells drilled) | 0 | NO | NO | NO | NO | NO | NO | NO
|  | ii. Production(4) | Crude oil and NGL production | 10^3 m^3 | 123.0898 | 270 | 1450 |  | 0.033234 | 0.17848
|  | iii. Transport | Crude oil imports | PJ | NA | NA | NA |  | NA | NA
|  | iv. Refining / Storage | Refinery input (crude oil and NGL) | PJ | 875.749 | IE | 880 | NA | IE | 0.77066 | NA
|  | v. Distribution of Oil Products | Domestic supply of gasoline | Mt | 2.94 | NA | NA |  | NA | NA
|  | vi. Other | 0 | 0 | NO | NO | NO |  | NO | NO
| 1. B. 2. b. Natural Gas | [7 empty] | 0.022254 | 6.3739
|  | i. Exploration | (specify) | 0 | NO | NO | NO |  | NO | NO
|  | ii. Production (4) / Processing | Natural gas production | 10^6 m^3 | 6 | 114.3333 | 415 |  | 0.000686 | 0.00249
|  | iii. Transmission | Length of transmission pipeline | km | 1348 | 16 | 2539.3766 |  | 0.021568 | 3.4231
|  | iv. Distribution | Length of distribution mains | km | 4794 | NA | 615 |  | NA | 2.9483
|  | v. Other Leakage | (e.g. PJ gas consumed) | 0 | 300672 | IE | IE |  | IE | IE
| at industrial plants and power stations |  | NG consumption | TJ | 150336 | IE | IE |  | IE | IE
| in residential and commercial sectors |  | NG Consumption | 0 | 150336 | IE | IE |  | IE | IE
| 1. B. 2. c. Venting (5) | [7 empty] | 0.35348 | 2.1287
|  | i. Oil | Crude oil and NGL production | 10^3 m^3 | 123.0898 | 471.34 | 6342.8263 |  | 0.058017 | 0.78074
|  | ii. Gas | Sour Natural gas production | 10^6 m^3 | 4 | 73864.5 | 337000 |  | 0.29546 | 1.348
|  | iii. Combined | 0 | 0 | NO | NO | NO |  | NO | NO
| Flaring | [7 empty] | 8.2762 | 0.016799 | 7.912e-05
|  | i. Oil | Crude oil and NGL production | 10^3 m^3 | 123.0898 | 67000 | 135 | 0.64 | 8.247 | 0.016617 | 7.8778e-05
|  | ii. Gas | Natural gas production | 10^6 m^3 | 6 | 4866.6667 | 30.3333 | 0.057 | 0.0292 | 0.000182 | 3.42e-07
|  | iii. Combined | 0 | 0 | NO | NO | NO | NO | NO | NO | NO
| 1.B.2.d. Other (please specify)(6) | [7 empty] | 0.063067 | NA,NE,NO | 3.2267e-07

## IE
TABLE 1.B.2 SECTORAL BACKGROUND DATA FOR ENERGY
Fugitive Emissions from Oil, Natural Gas and Other Sources
(Sheet 1 of 1)
1990
| GREENHOUSE GAS SOURCE AND |  | ACTIVITY DATA (1) |  |  | IMPLIED EMISSION FACTORS |  |  | EMISSIONS
| SINK CATEGORIES |  | Description (1) | Unit (1) | Value | CO2 | CH4 | N2O | CO2 | CH4 | N2O
[6 empty] | (kg/unit) (2) |  |  | (Gg)
| 1. B. 2. a. Oil (3) | [7 empty] | NO | 0.0084961 | NO
|  | I. Exploration | (e.g. number of wells drilled) | 0 | NO | NO | NO | NO | NO | NO | NO
|  | ii. Production(4) | (e.g. PJ of oil produced) | 0 | NO | NO | NO |  | NO | NO
|  | iii. Transport | (e.g. PJ oil loaded in tankers) | 0 | NO | NO | NO |  | NO | NO
|  | iv. Refining / Storage | (e.g. PJ oil refined) | PJ | 77.2368 | NO | 110 | NO | NO | 0.0084961 | NO
|  | v. Distribution of Oil Products | (e.g. PJ oil refined) | 0 | NO | NO | NO |  | NO | NO
|  | vi. Other | 0 | 0 | NO | NO | NO |  | NO | NO
| 1. B. 2. b. Natural Gas | [7 empty] | IE,NO | 6.2421
|  | i. Exploration | 0 | 0 | IE | IE | IE |  | IE | IE
|  | ii. Production (4) / Processing | PJ of Gas produced | PJ | 78.5752 | NO | 14330.7538 |  | NO | 1.126
|  | iii. Transmission | (e.g. PJ gas consumed) | 0 | IE | IE | IE |  | IE | IE
|  | iv. Distribution | PJ of gas consumed | PJ | 23.8488 | NO | 214519.3467 |  | NO | 5.116
|  | v. Other Leakage | (e.g. PJ gas consumed) | PJ | NO | NO | NO |  | NO | NO
| at industrial plants and power stations |  | 0 | PJ | NO | NO | NO |  | NO | NO
| in residential and commercial sectors |  | 0 | PJ | NO | NO | NO |  | NO | NO
| 1. B. 2. c. Venting (5) | [7 empty] | IE,NO | IE,NO
|  | i. Oil | (e.g. PJ oil produced) | 0 | NO | NO | NO |  | NO | NO
|  | ii. Gas | (e.g. PJ gas consumed) | 0 | IE | IE | IE |  | IE | IE
|  | iii. Combined | 0 | 0 | NO | NO | NO |  | NO | NO
| Flaring | [7 empty] | NO | NO | NO
|  | i. Oil | (e.g. PJ gas consumption) | 0 | NO | NO | NO | NO | NO | NO | NO
|  | ii. Gas | quantity of gas flared | PJ | NO | NO | NO | NO | NO | NO | NO
|  | iii. Combined | 0 | 0 | NO | NO | NO | NO | NO | NO | NO
| 1.B.2.d. Other (please specify)(6) | [7 empty] | NO | NO | NO
1991
0 | GREENHOUSE GAS SOURCE AND |  | ACTIVITY DATA (1) |  |  | IMPLIED EMISSION FACTORS |  |  | EMISSIONS
| SINK CATEGORIES |  | Description (1) | Unit (1) | Value | CO2 | CH4 | N2O | CO2 | CH4 | N2O
[6 empty] | (kg/unit) (2) |  |  | (Gg)
| 1. B. 2. a. Oil (3) | [7 empty] | NO | 0.0084207 | NO
|  | I. Exploration | (e.g. number of wells drilled) | 0 | NO | NO | NO | NO | NO | NO | NO
|  | ii. Production(4) | (e.g. PJ of oil produced) | 0 | NO | NO | NO |  | NO | NO
|  | iii. Transport | (e.g. PJ oil loaded in tankers) | 0 | NO | NO | NO |  | NO | NO
|  | iv. Refining / Storage | (e.g. PJ oil refined) | PJ | 76.5518 | NO | 110 | NO | NO | 0.0084207 | NO
|  | v. Distribution of Oil Products | (e.g. PJ oil refined) | 0 | NO | NO | NO |  | NO | NO
|  | vi. Other | 0 | 0 | NO | NO | NO |  | NO | NO
| 1. B. 2. b. Natural Gas | [7 empty] | IE,NO | 6.0655
|  | i. Exploration | 0 | 0 | IE | IE | IE |  | IE | IE
|  | ii. Production (4) / Processing | PJ of Gas produced | PJ | 80.5313 | NO | 14330.7538 |  | NO | 1.1541
|  | iii. Transmission | (e.g. PJ gas consumed) | 0 | IE | IE | IE |  | IE | IE
|  | iv. Distribution | PJ of gas consumed | PJ | 27.2794 | NO | 180040.5157 |  | NO | 4.9114
|  | v. Other Leakage | (e.g. PJ gas consumed) | PJ | NO | NO | NO |  | NO | NO
| at industrial plants and power stations |  | 0 | PJ | NO | NO | NO |  | NO | NO
| in residential and commercial sectors |  | 0 | PJ | NO | NO | NO |  | NO | NO
| 1. B. 2. c. Venting (5) | [7 empty] | IE,NO | IE,NO
|  | i. Oil | (e.g. PJ oil produced) | 0 | NO | NO | NO |  | NO | NO
|  | ii. Gas | (e.g. PJ gas consumed) | 0 | IE | IE | IE |  | IE | IE
|  | iii. Combined | 0 | 0 | NO | NO | NO |  | NO | NO
| Flaring | [7 empty] | NO | NO | NO
|  | i. Oil | (e.g. PJ gas consumption) | 0 | NO | NO | NO | NO | NO | NO | NO
|  | ii. Gas | quantity of gas flared | PJ | NO | NO | NO | NO | NO | NO | NO
|  | iii. Combined | 0 | 0 | NO | NO | NO | NO | NO | NO | NO
| 1.B.2.d. Other (please specify)(6) | [7 empty] | NO | NO | NO
1992
0 | GREENHOUSE GAS SOURCE AND |  | ACTIVITY DATA (1) |  |  | IMPLIED EMISSION FACTORS |  |  | EMISSIONS
| SINK CATEGORIES |  | Description (1) | Unit (1) | Value | CO2 | CH4 | N2O | CO2 | CH4 | N2O
[6 empty] | (kg/unit) (2) |  |  | (Gg)
| 1. B. 2. a. Oil (3) | [7 empty] | NO | 0.0093155 | NO
|  | I. Exploration | (e.g. number of wells drilled) | 0 | NO | NO | NO | NO | NO | NO | NO
|  | ii. Production(4) | (e.g. PJ of oil produced) | 0 | NO | NO | NO |  | NO | NO
|  | iii. Transport | (e.g. PJ oil loaded in tankers) | 0 | NO | NO | NO |  | NO | NO
|  | iv. Refining / Storage | (e.g. PJ oil refined) | PJ | 84.6865 | NO | 110 | NO | NO | 0.0093155 | NO
|  | v. Distribution of Oil Products | (e.g. PJ oil refined) | 0 | NO | NO | NO |  | NO | NO
|  | vi. Other | 0 | 0 | NO | NO | NO |  | NO | NO
| 1. B. 2. b. Natural Gas | [7 empty] | IE,NO | 5.8482
|  | i. Exploration | 0 | 0 | IE | IE | IE |  | IE | IE
|  | ii. Production (4) / Processing | PJ of Gas produced | PJ | 79.6493 | NO | 14330.7538 |  | NO | 1.1414
|  | iii. Transmission | (e.g. PJ gas consumed) | 0 | IE | IE | IE |  | IE | IE
|  | iv. Distribution | PJ of gas consumed | PJ | 27.972 | NO | 168266.66 |  | NO | 4.7067
|  | v. Other Leakage | (e.g. PJ gas consumed) | PJ | NO | NO | NO |  | NO | NO
| at industrial plants and power stations |  | 0 | PJ | NO | NO | NO |  | NO | NO
| in residential and commercial sectors |  | 0 | PJ | NO | NO | NO |  | NO | NO
| 1. B. 2. c. Venting (5) | [7 empty] | IE,NO | IE,NO
|  | i. Oil | (e.g. PJ oil produced) | 0 | NO | NO | NO |  | NO | NO
|  | ii. Gas | (e.g. PJ gas consumed) | 0 | IE | IE | IE |  | IE | IE
|  | iii. Combined | 0 | 0 | NO | NO | NO |  | NO | NO
| Flaring | [7 empty] | NO | NO | NO
|  | i. Oil | (e.g. PJ gas consumption) | 0 | NO | NO | NO | NO | NO | NO | NO
|  | ii. Gas | quantity of gas flared | PJ | NO | NO | NO | NO | NO | NO | NO
|  | iii. Combined | 0 | 0 | NO | NO | NO | NO | NO | NO | NO
| 1.B.2.d. Other (please specify)(6) | [7 empty] | NO | NO | NO
1993
0 | GREENHOUSE GAS SOURCE AND |  | ACTIVITY DATA (1) |  |  | IMPLIED EMISSION FACTORS |  |  | EMISSIONS
| SINK CATEGORIES |  | Description (1) | Unit (1) | Value | CO2 | CH4 | N2O | CO2 | CH4 | N2O
[6 empty] | (kg/unit) (2) |  |  | (Gg)
| 1. B. 2. a. Oil (3) | [7 empty] | NO | 0.0087786 | NO
|  | I. Exploration | (e.g. number of wells drilled) | 0 | NO | NO | NO | NO | NO | NO | NO
|  | ii. Production(4) | (e.g. PJ of oil produced) | 0 | NO | NO | NO |  | NO | NO
|  | iii. Transport | (e.g. PJ oil loaded in tankers) | 0 | NO | NO | NO |  | NO | NO
|  | iv. Refining / Storage | (e.g. PJ oil refined) | PJ | 79.8057 | NO | 110 | NO | NO | 0.0087786 | NO
|  | v. Distribution of Oil Products | (e.g. PJ oil refined) | 0 | NO | NO | NO |  | NO | NO
|  | vi. Other | 0 | 0 | NO | NO | NO |  | NO | NO
| 1. B. 2. b. Natural Gas | [7 empty] | IE,NO | 5.7982
|  | i. Exploration | 0 | 0 | IE | IE | IE |  | IE | IE
|  | ii. Production (4) / Processing | PJ of Gas produced | PJ | 90.478 | NO | 14330.7538 |  | NO | 1.2966
|  | iii. Transmission | (e.g. PJ gas consumed) | 0 | IE | IE | IE |  | IE | IE
|  | iv. Distribution | PJ of gas consumed | PJ | 31.9797 | NO | 140765.3288 |  | NO | 4.5016
|  | v. Other Leakage | (e.g. PJ gas consumed) | PJ | NO | NO | NO |  | NO | NO
| at industrial plants and power stations |  | 0 | PJ | NO | NO | NO |  | NO | NO
| in residential and commercial sectors |  | 0 | PJ | NO | NO | NO |  | NO | NO
| 1. B. 2. c. Venting (5) | [7 empty] | IE,NO | IE,NO
|  | i. Oil | (e.g. PJ oil produced) | 0 | NO | NO | NO |  | NO | NO
|  | ii. Gas | (e.g. PJ gas consumed) | 0 | IE | IE | IE |  | IE | IE
|  | iii. Combined | 0 | 0 | NO | NO | NO |  | NO | NO
| Flaring | [7 empty] | NO | NO | NO
|  | i. Oil | (e.g. PJ gas consumption) | 0 | NO | NO | NO | NO | NO | NO | NO
|  | ii. Gas | quantity of gas flared | PJ | NO | NO | NO | NO | NO | NO | NO
|  | iii. Combined | 0 | 0 | NO | NO | NO | NO | NO | NO | NO
| 1.B.2.d. Other (please specify)(6) | [7 empty] | NO | NO | NO
1994
0 | GREENHOUSE GAS SOURCE AND |  | ACTIVITY DATA (1) |  |  | IMPLIED EMISSION FACTORS |  |  | EMISSIONS
| SINK CATEGORIES |  | Description (1) | Unit (1) | Value | CO2 | CH4 | N2O | CO2 | CH4 | N2O
[6 empty] | (kg/unit) (2) |  |  | (Gg)
| 1. B. 2. a. Oil (3) | [7 empty] | NO | 0.010771 | NO
|  | I. Exploration | (e.g. number of wells drilled) | 0 | NO | NO | NO | NO | NO | NO | NO
|  | ii. Production(4) | (e.g. PJ of oil produced) | 0 | NO | NO | NO |  | NO | NO
|  | iii. Transport | (e.g. PJ oil loaded in tankers) | 0 | NO | NO | NO |  | NO | NO
|  | iv. Refining / Storage | (e.g. PJ oil refined) | PJ | 97.9161 | NO | 110 | NO | NO | 0.010771 | NO
|  | v. Distribution of Oil Products | (e.g. PJ oil refined) | 0 | NO | NO | NO |  | NO | NO
|  | vi. Other | 0 | 0 | NO | NO | NO |  | NO | NO
| 1. B. 2. b. Natural Gas | [7 empty] | IE,NO | 5.6162
|  | i. Exploration | 0 | 0 | IE | IE | IE |  | IE | IE
|  | ii. Production (4) / Processing | PJ of Gas produced | PJ | 92.038 | NO | 14330.7538 |  | NO | 1.319
|  | iii. Transmission | (e.g. PJ gas consumed) | 0 | IE | IE | IE |  | IE | IE
|  | iv. Distribution | PJ of gas consumed | PJ | 32.3422 | NO | 132866.5121 |  | NO | 4.2972
|  | v. Other Leakage | (e.g. PJ gas consumed) | PJ | NO | NO | NO |  | NO | NO
| at industrial plants and power stations |  | 0 | PJ | NO | NO | NO |  | NO | NO
| in residential and commercial sectors |  | 0 | PJ | NO | NO | NO |  | NO | NO
| 1. B. 2. c. Venting (5) | [7 empty] | IE,NO | IE,NO
|  | i. Oil | (e.g. PJ oil produced) | 0 | NO | NO | NO |  | NO | NO
|  | ii. Gas | (e.g. PJ gas consumed) | 0 | IE | IE | IE |  | IE | IE
|  | iii. Combined | 0 | 0 | NO | NO | NO |  | NO | NO
| Flaring | [7 empty] | NO | NO | NO
|  | i. Oil | (e.g. PJ gas consumption) | 0 | NO | NO | NO | NO | NO | NO | NO
|  | ii. Gas | quantity of gas flared | PJ | NO | NO | NO | NO | NO | NO | NO
|  | iii. Combined | 0 | 0 | NO | NO | NO | NO | NO | NO | NO
| 1.B.2.d. Other (please specify)(6) | [7 empty] | NO | NO | NO
1995
0 | GREENHOUSE GAS SOURCE AND |  | ACTIVITY DATA (1) |  |  | IMPLIED EMISSION FACTORS |  |  | EMISSIONS
| SINK CATEGORIES |  | Description (1) | Unit (1) | Value | CO2 | CH4 | N2O | CO2 | CH4 | N2O
[6 empty] | (kg/unit) (2) |  |  | (Gg)
| 1. B. 2. a. Oil (3) | [7 empty] | NO | 0.010498 | NO
|  | I. Exploration | (e.g. number of wells drilled) | 0 | NO | NO | NO | NO | NO | NO | NO
|  | ii. Production(4) | (e.g. PJ of oil produced) | 0 | NO | NO | NO |  | NO | NO
|  | iii. Transport | (e.g. PJ oil loaded in tankers) | 0 | NO | NO | NO |  | NO | NO
|  | iv. Refining / Storage | (e.g. PJ oil refined) | PJ | 95.4329 | NO | 110 | NO | NO | 0.010498 | NO
|  | v. Distribution of Oil Products | (e.g. PJ oil refined) | 0 | NO | NO | NO |  | NO | NO
|  | vi. Other | 0 | 0 | NO | NO | NO |  | NO | NO
| 1. B. 2. b. Natural Gas | [7 empty] | IE,NO | 5.4369
|  | i. Exploration | 0 | 0 | IE | IE | IE |  | IE | IE
|  | ii. Production (4) / Processing | PJ of Gas produced | PJ | 94.3461 | NO | 14330.7538 |  | NO | 1.3521
|  | iii. Transmission | (e.g. PJ gas consumed) | 0 | IE | IE | IE |  | IE | IE
|  | iv. Distribution | PJ of gas consumed | PJ | 33.3766 | NO | 122387.5855 |  | NO | 4.0849
|  | v. Other Leakage | (e.g. PJ gas consumed) | PJ | NO | NO | NO |  | NO | NO
| at industrial plants and power stations |  | 0 | PJ | NO | NO | NO |  | NO | NO
| in residential and commercial sectors |  | 0 | PJ | NO | NO | NO |  | NO | NO
| 1. B. 2. c. Venting (5) | [7 empty] | IE,NO | IE,NO
|  | i. Oil | (e.g. PJ oil produced) | 0 | NO | NO | NO |  | NO | NO
|  | ii. Gas | (e.g. PJ gas consumed) | 0 | IE | IE | IE |  | IE | IE
|  | iii. Combined | 0 | 0 | NO | NO | NO |  | NO | NO
| Flaring | [7 empty] | NO | NO | NO
|  | i. Oil | (e.g. PJ gas consumption) | 0 | NO | NO | NO | NO | NO | NO | NO
|  | ii. Gas | quantity of gas flared | PJ | NO | NO | NO | NO | NO | NO | NO
|  | iii. Combined | 0 | 0 | NO | NO | NO | NO | NO | NO | NO
| 1.B.2.d. Other (please specify)(6) | [7 empty] | NO | NO | NO
1996
0 | GREENHOUSE GAS SOURCE AND |  | ACTIVITY DATA (1) |  |  | IMPLIED EMISSION FACTORS |  |  | EMISSIONS
| SINK CATEGORIES |  | Description (1) | Unit (1) | Value | CO2 | CH4 | N2O | CO2 | CH4 | N2O
[6 empty] | (kg/unit) (2) |  |  | (Gg)
| 1. B. 2. a. Oil (3) | [7 empty] | NO | 0.0099984 | NO
|  | I. Exploration | (e.g. number of wells drilled) | 0 | NO | NO | NO | NO | NO | NO | NO
|  | ii. Production(4) | (e.g. PJ of oil produced) | 0 | NO | NO | NO |  | NO | NO
|  | iii. Transport | (e.g. PJ oil loaded in tankers) | 0 | NO | NO | NO |  | NO | NO
|  | iv. Refining / Storage | (e.g. PJ oil refined) | PJ | 90.8946 | NO | 110 | NO | NO | 0.0099984 | NO
|  | v. Distribution of Oil Products | (e.g. PJ oil refined) | 0 | NO | NO | NO |  | NO | NO
|  | vi. Other | 0 | 0 | NO | NO | NO |  | NO | NO
| 1. B. 2. b. Natural Gas | [7 empty] | IE,NO | 5.2426
|  | i. Exploration | 0 | 0 | IE | IE | IE |  | IE | IE
|  | ii. Production (4) / Processing | PJ of Gas produced | PJ | 90.9499 | NO | 14330.7538 |  | NO | 1.3034
|  | iii. Transmission | (e.g. PJ gas consumed) | 0 | IE | IE | IE |  | IE | IE
|  | iv. Distribution | PJ of gas consumed | PJ | 36.4879 | NO | 107958.5608 |  | NO | 3.9392
|  | v. Other Leakage | (e.g. PJ gas consumed) | PJ | NO | NO | NO |  | NO | NO
| at industrial plants and power stations |  | 0 | PJ | NO | NO | NO |  | NO | NO
| in residential and commercial sectors |  | 0 | PJ | NO | NO | NO |  | NO | NO
| 1. B. 2. c. Venting (5) | [7 empty] | IE,NO | IE,NO
|  | i. Oil | (e.g. PJ oil produced) | 0 | NO | NO | NO |  | NO | NO
|  | ii. Gas | (e.g. PJ gas consumed) | 0 | IE | IE | IE |  | IE | IE
|  | iii. Combined | 0 | 0 | NO | NO | NO |  | NO | NO
| Flaring | [7 empty] | NO | NO | NO
|  | i. Oil | (e.g. PJ gas consumption) | 0 | NO | NO | NO | NO | NO | NO | NO
|  | ii. Gas | quantity of gas flared | PJ | NO | NO | NO | NO | NO | NO | NO
|  | iii. Combined | 0 | 0 | NO | NO | NO | NO | NO | NO | NO
| 1.B.2.d. Other (please specify)(6) | [7 empty] | NO | NO | NO
1997
0 | GREENHOUSE GAS SOURCE AND |  | ACTIVITY DATA (1) |  |  | IMPLIED EMISSION FACTORS |  |  | EMISSIONS
| SINK CATEGORIES |  | Description (1) | Unit (1) | Value | CO2 | CH4 | N2O | CO2 | CH4 | N2O
[6 empty] | (kg/unit) (2) |  |  | (Gg)
| 1. B. 2. a. Oil (3) | [7 empty] | NO | 0.013634 | NO
|  | I. Exploration | (e.g. number of wells drilled) | 0 | NO | NO | NO | NO | NO | NO | NO
|  | ii. Production(4) | (e.g. PJ of oil produced) | 0 | NO | NO | NO |  | NO | NO
|  | iii. Transport | (e.g. PJ oil loaded in tankers) | 0 | NO | NO | NO |  | NO | NO
|  | iv. Refining / Storage | (e.g. PJ oil refined) | PJ | 123.9472 | NO | 110 | NO | NO | 0.013634 | NO
|  | v. Distribution of Oil Products | (e.g. PJ oil refined) | 0 | NO | NO | NO |  | NO | NO
|  | vi. Other | 0 | 0 | NO | NO | NO |  | NO | NO
| 1. B. 2. b. Natural Gas | [7 empty] | IE,NO | 5.0237
|  | i. Exploration | 0 | 0 | IE | IE | IE |  | IE | IE
|  | ii. Production (4) / Processing | PJ of Gas produced | PJ | 79.9713 | NO | 15320.6244 |  | NO | 1.2252
|  | iii. Transmission | (e.g. PJ gas consumed) | 0 | IE | IE | IE |  | IE | IE
|  | iv. Distribution | PJ of gas consumed | PJ | 36.5393 | NO | 103956.8101 |  | NO | 3.7985
|  | v. Other Leakage | (e.g. PJ gas consumed) | PJ | NO | NO | NO |  | NO | NO
| at industrial plants and power stations |  | 0 | PJ | NO | NO | NO |  | NO | NO
| in residential and commercial sectors |  | 0 | PJ | NO | NO | NO |  | NO | NO
| 1. B. 2. c. Venting (5) | [7 empty] | IE,NO | IE,NO
|  | i. Oil | (e.g. PJ oil produced) | 0 | NO | NO | NO |  | NO | NO
|  | ii. Gas | (e.g. PJ gas consumed) | 0 | IE | IE | IE |  | IE | IE
|  | iii. Combined | 0 | 0 | NO | NO | NO |  | NO | NO
| Flaring | [7 empty] | NO | NO | NO
|  | i. Oil | (e.g. PJ gas consumption) | 0 | NO | NO | NO | NO | NO | NO | NO
|  | ii. Gas | quantity of gas flared | PJ | NO | NO | NO | NO | NO | NO | NO
|  | iii. Combined | 0 | 0 | NO | NO | NO | NO | NO | NO | NO
| 1.B.2.d. Other (please specify)(6) | [7 empty] | NO | NO | NO
1998
0 | GREENHOUSE GAS SOURCE AND |  | ACTIVITY DATA (1) |  |  | IMPLIED EMISSION FACTORS |  |  | EMISSIONS
| SINK CATEGORIES |  | Description (1) | Unit (1) | Value | CO2 | CH4 | N2O | CO2 | CH4 | N2O
[6 empty] | (kg/unit) (2) |  |  | (Gg)
| 1. B. 2. a. Oil (3) | [7 empty] | NO | 0.014209 | NO
|  | I. Exploration | (e.g. number of wells drilled) | 0 | NO | NO | NO | NO | NO | NO | NO
|  | ii. Production(4) | (e.g. PJ of oil produced) | 0 | NO | NO | NO |  | NO | NO
|  | iii. Transport | (e.g. PJ oil loaded in tankers) | 0 | NO | NO | NO |  | NO | NO
|  | iv. Refining / Storage | (e.g. PJ oil refined) | PJ | 129.1705 | NO | 110 | NO | NO | 0.014209 | NO
|  | v. Distribution of Oil Products | (e.g. PJ oil refined) | 0 | NO | NO | NO |  | NO | NO
|  | vi. Other | 0 | 0 | NO | NO | NO |  | NO | NO
| 1. B. 2. b. Natural Gas | [7 empty] | IE,NO | 4.3853
|  | i. Exploration | 0 | 0 | IE | IE | IE |  | IE | IE
|  | ii. Production (4) / Processing | PJ of Gas produced | PJ | 59.0234 | NO | 12486.5801 |  | NO | 0.737
|  | iii. Transmission | (e.g. PJ gas consumed) | 0 | IE | IE | IE |  | IE | IE
|  | iv. Distribution | PJ of gas consumed | PJ | 40.4361 | NO | 90224.1979 |  | NO | 3.6483
|  | v. Other Leakage | (e.g. PJ gas consumed) | PJ | NO | NO | NO |  | NO | NO
| at industrial plants and power stations |  | 0 | PJ | NO | NO | NO |  | NO | NO
| in residential and commercial sectors |  | 0 | PJ | NO | NO | NO |  | NO | NO
| 1. B. 2. c. Venting (5) | [7 empty] | IE,NO | IE,NO
|  | i. Oil | (e.g. PJ oil produced) | 0 | NO | NO | NO |  | NO | NO
|  | ii. Gas | (e.g. PJ gas consumed) | 0 | IE | IE | IE |  | IE | IE
|  | iii. Combined | 0 | 0 | NO | NO | NO |  | NO | NO
| Flaring | [7 empty] | NO | NO | NO
|  | i. Oil | (e.g. PJ gas consumption) | 0 | NO | NO | NO | NO | NO | NO | NO
|  | ii. Gas | quantity of gas flared | PJ | NO | NO | NO | NO | NO | NO | NO
|  | iii. Combined | 0 | 0 | NO | NO | NO | NO | NO | NO | NO
| 1.B.2.d. Other (please specify)(6) | [7 empty] | NO | NO | NO
1999
0 | GREENHOUSE GAS SOURCE AND |  | ACTIVITY DATA (1) |  |  | IMPLIED EMISSION FACTORS |  |  | EMISSIONS
| SINK CATEGORIES |  | Description (1) | Unit (1) | Value | CO2 | CH4 | N2O | CO2 | CH4 | N2O
[6 empty] | (kg/unit) (2) |  |  | (Gg)
| 1. B. 2. a. Oil (3) | [7 empty] | NO | 0.013163 | NO
|  | I. Exploration | (e.g. number of wells drilled) | 0 | NO | NO | NO | NO | NO | NO | NO
|  | ii. Production(4) | (e.g. PJ of oil produced) | 0 | NO | NO | NO |  | NO | NO
|  | iii. Transport | (e.g. PJ oil loaded in tankers) | 0 | NO | NO | NO |  | NO | NO
|  | iv. Refining / Storage | (e.g. PJ oil refined) | PJ | 119.6657 | NO | 110 | NO | NO | 0.013163 | NO
|  | v. Distribution of Oil Products | (e.g. PJ oil refined) | 0 | NO | NO | NO |  | NO | NO
|  | vi. Other | 0 | 0 | NO | NO | NO |  | NO | NO
| 1. B. 2. b. Natural Gas | [7 empty] | IE,NO | 4.2554
|  | i. Exploration | 0 | 0 | IE | IE | IE |  | IE | IE
|  | ii. Production (4) / Processing | PJ of Gas produced | PJ | 46.2897 | NO | 16094.2948 |  | NO | 0.745
|  | iii. Transmission | (e.g. PJ gas consumed) | 0 | IE | IE | IE |  | IE | IE
|  | iv. Distribution | PJ of gas consumed | PJ | 43.4563 | NO | 80780.3306 |  | NO | 3.5104
|  | v. Other Leakage | (e.g. PJ gas consumed) | PJ | NO | NO | NO |  | NO | NO
| at industrial plants and power stations |  | 0 | PJ | NO | NO | NO |  | NO | NO
| in residential and commercial sectors |  | 0 | PJ | NO | NO | NO |  | NO | NO
| 1. B. 2. c. Venting (5) | [7 empty] | IE,NO | IE,NO
|  | i. Oil | (e.g. PJ oil produced) | 0 | NO | NO | NO |  | NO | NO
|  | ii. Gas | (e.g. PJ gas consumed) | 0 | IE | IE | IE |  | IE | IE
|  | iii. Combined | 0 | 0 | NO | NO | NO |  | NO | NO
| Flaring | [7 empty] | 38.265 | NO | NO
|  | i. Oil | (e.g. PJ gas consumption) | 0 | NO | NO | NO | NO | NO | NO | NO
|  | ii. Gas | quantity of gas flared | PJ | 46.306 | 826350.7969 | NO | NO | 38.265 | NO | NO
|  | iii. Combined | 0 | 0 | NO | NO | NO | NO | NO | NO | NO
| 1.B.2.d. Other (please specify)(6) | [7 empty] | NO | NO | NO
2000
0 | GREENHOUSE GAS SOURCE AND |  | ACTIVITY DATA (1) |  |  | IMPLIED EMISSION FACTORS |  |  | EMISSIONS
| SINK CATEGORIES |  | Description (1) | Unit (1) | Value | CO2 | CH4 | N2O | CO2 | CH4 | N2O
[6 empty] | (kg/unit) (2) |  |  | (Gg)
| 1. B. 2. a. Oil (3) | [7 empty] | NO | 0.015438 | NO
|  | I. Exploration | (e.g. number of wells drilled) | 0 | NO | NO | NO | NO | NO | NO | NO
|  | ii. Production(4) | (e.g. PJ of oil produced) | 0 | NO | NO | NO |  | NO | NO
|  | iii. Transport | (e.g. PJ oil loaded in tankers) | 0 | NO | NO | NO |  | NO | NO
|  | iv. Refining / Storage | (e.g. PJ oil refined) | PJ | 140.345 | NO | 110 | NO | NO | 0.015438 | NO
|  | v. Distribution of Oil Products | (e.g. PJ oil refined) | 0 | NO | NO | NO |  | NO | NO
|  | vi. Other | 0 | 0 | NO | NO | NO |  | NO | NO
| 1. B. 2. b. Natural Gas | [7 empty] | IE,NO | 4.0501
|  | i. Exploration | 0 | 0 | IE | IE | IE |  | IE | IE
|  | ii. Production (4) / Processing | PJ of Gas produced | PJ | 40.2039 | NO | 17386.3589 |  | NO | 0.699
|  | iii. Transmission | (e.g. PJ gas consumed) | 0 | IE | IE | IE |  | IE | IE
|  | iv. Distribution | PJ of gas consumed | PJ | 50.3652 | NO | 66535.5611 |  | NO | 3.3511
|  | v. Other Leakage | (e.g. PJ gas consumed) | PJ | NO | NO | NO |  | NO | NO
| at industrial plants and power stations |  | 0 | PJ | NO | NO | NO |  | NO | NO
| in residential and commercial sectors |  | 0 | PJ | NO | NO | NO |  | NO | NO
| 1. B. 2. c. Venting (5) | [7 empty] | IE,NO | IE,NO
|  | i. Oil | (e.g. PJ oil produced) | 0 | NO | NO | NO |  | NO | NO
|  | ii. Gas | (e.g. PJ gas consumed) | 0 | IE | IE | IE |  | IE | IE
|  | iii. Combined | 0 | 0 | NO | NO | NO |  | NO | NO
| Flaring | [7 empty] | NO | NO | NO
|  | i. Oil | (e.g. PJ gas consumption) | 0 | NO | NO | NO | NO | NO | NO | NO
|  | ii. Gas | quantity of gas flared | PJ | NO | NO | NO | NO | NO | NO | NO
|  | iii. Combined | 0 | 0 | NO | NO | NO | NO | NO | NO | NO
| 1.B.2.d. Other (please specify)(6) | [7 empty] | NO | NO | NO
2001
0 | GREENHOUSE GAS SOURCE AND |  | ACTIVITY DATA (1) |  |  | IMPLIED EMISSION FACTORS |  |  | EMISSIONS
| SINK CATEGORIES |  | Description (1) | Unit (1) | Value | CO2 | CH4 | N2O | CO2 | CH4 | N2O
[6 empty] | (kg/unit) (2) |  |  | (Gg)
| 1. B. 2. a. Oil (3) | [7 empty] | NO | 0.015829 | NO
|  | I. Exploration | (e.g. number of wells drilled) | 0 | NO | NO | NO | NO | NO | NO | NO
|  | ii. Production(4) | (e.g. PJ of oil produced) | 0 | NO | NO | NO |  | NO | NO
|  | iii. Transport | (e.g. PJ oil loaded in tankers) | 0 | NO | NO | NO |  | NO | NO
|  | iv. Refining / Storage | (e.g. PJ oil refined) | PJ | 143.8986 | NO | 110 | NO | NO | 0.015829 | NO
|  | v. Distribution of Oil Products | (e.g. PJ oil refined) | 0 | NO | NO | NO |  | NO | NO
|  | vi. Other | 0 | 0 | NO | NO | NO |  | NO | NO
| 1. B. 2. b. Natural Gas | [7 empty] | IE,NO | 4.3665
|  | i. Exploration | 0 | 0 | IE | IE | IE |  | IE | IE
|  | ii. Production (4) / Processing | PJ of Gas produced | PJ | 27.6312 | NO | 43682.5566 |  | NO | 1.207
|  | iii. Transmission | (e.g. PJ gas consumed) | 0 | IE | IE | IE |  | IE | IE
|  | iv. Distribution | PJ of gas consumed | PJ | 51.7793 | NO | 61018.2053 |  | NO | 3.1595
|  | v. Other Leakage | (e.g. PJ gas consumed) | PJ | NO | NO | NO |  | NO | NO
| at industrial plants and power stations |  | 0 | PJ | NO | NO | NO |  | NO | NO
| in residential and commercial sectors |  | 0 | PJ | NO | NO | NO |  | NO | NO
| 1. B. 2. c. Venting (5) | [7 empty] | IE,NO | IE,NO
|  | i. Oil | (e.g. PJ oil produced) | 0 | NO | NO | NO |  | NO | NO
|  | ii. Gas | (e.g. PJ gas consumed) | 0 | IE | IE | IE |  | IE | IE
|  | iii. Combined | 0 | 0 | NO | NO | NO |  | NO | NO
| Flaring | [7 empty] | 56.046 | NO | NO
|  | i. Oil | (e.g. PJ gas consumption) | 0 | NO | NO | NO | NO | NO | NO | NO
|  | ii. Gas | quantity of gas flared | PJ | 27.633 | 2028227.1197 | NO | NO | 56.046 | NO | NO
|  | iii. Combined | 0 | 0 | NO | NO | NO | NO | NO | NO | NO
| 1.B.2.d. Other (please specify)(6) | [7 empty] | NO | NO | NO
2002
0 | GREENHOUSE GAS SOURCE AND |  | ACTIVITY DATA (1) |  |  | IMPLIED EMISSION FACTORS |  |  | EMISSIONS
| SINK CATEGORIES |  | Description (1) | Unit (1) | Value | CO2 | CH4 | N2O | CO2 | CH4 | N2O
[6 empty] | (kg/unit) (2) |  |  | (Gg)
| 1. B. 2. a. Oil (3) | [7 empty] | NO | 0.014976 | NO
|  | I. Exploration | (e.g. number of wells drilled) | 0 | NO | NO | NO | NO | NO | NO | NO
|  | ii. Production(4) | (e.g. PJ of oil produced) | 0 | NO | NO | NO |  | NO | NO
|  | iii. Transport | (e.g. PJ oil loaded in tankers) | 0 | NO | NO | NO |  | NO | NO
|  | iv. Refining / Storage | (e.g. PJ oil refined) | PJ | 136.1492 | NO | 110 | NO | NO | 0.014976 | NO
|  | v. Distribution of Oil Products | (e.g. PJ oil refined) | 0 | NO | NO | NO |  | NO | NO
|  | vi. Other | 0 | 0 | NO | NO | NO |  | NO | NO
| 1. B. 2. b. Natural Gas | [7 empty] | IE,NO | 3.2833
|  | i. Exploration | 0 | 0 | IE | IE | IE |  | IE | IE
|  | ii. Production (4) / Processing | PJ of Gas produced | PJ | 28.4245 | NO | 10659.8012 |  | NO | 0.303
|  | iii. Transmission | (e.g. PJ gas consumed) | 0 | IE | IE | IE |  | IE | IE
|  | iv. Distribution | PJ of gas consumed | PJ | 50.2173 | NO | 59347.6751 |  | NO | 2.9803
|  | v. Other Leakage | (e.g. PJ gas consumed) | PJ | NO | NO | NO |  | NO | NO
| at industrial plants and power stations |  | 0 | PJ | NO | NO | NO |  | NO | NO
| in residential and commercial sectors |  | 0 | PJ | NO | NO | NO |  | NO | NO
| 1. B. 2. c. Venting (5) | [7 empty] | IE,NO | IE,NO
|  | i. Oil | (e.g. PJ oil produced) | 0 | NO | NO | NO |  | NO | NO
|  | ii. Gas | (e.g. PJ gas consumed) | 0 | IE | IE | IE |  | IE | IE
|  | iii. Combined | 0 | 0 | NO | NO | NO |  | NO | NO
| Flaring | [7 empty] | NO | NO | NO
|  | i. Oil | (e.g. PJ gas consumption) | 0 | NO | NO | NO | NO | NO | NO | NO
|  | ii. Gas | quantity of gas flared | PJ | NO | NO | NO | NO | NO | NO | NO
|  | iii. Combined | 0 | 0 | NO | NO | NO | NO | NO | NO | NO
| 1.B.2.d. Other (please specify)(6) | [7 empty] | NO | NO | NO
2003
0 | GREENHOUSE GAS SOURCE AND |  | ACTIVITY DATA (1) |  |  | IMPLIED EMISSION FACTORS |  |  | EMISSIONS
| SINK CATEGORIES |  | Description (1) | Unit (1) | Value | CO2 | CH4 | N2O | CO2 | CH4 | N2O
[6 empty] | (kg/unit) (2) |  |  | (Gg)
| 1. B. 2. a. Oil (3) | [7 empty] | NO | 0.015137 | NO
|  | I. Exploration | (e.g. number of wells drilled) | 0 | NO | NO | NO | NO | NO | NO | NO
|  | ii. Production(4) | (e.g. PJ of oil produced) | 0 | NO | NO | NO |  | NO | NO
|  | iii. Transport | (e.g. PJ oil loaded in tankers) | 0 | NO | NO | NO |  | NO | NO
|  | iv. Refining / Storage | (e.g. PJ oil refined) | PJ | 137.6049 | NO | 110 | NO | NO | 0.015137 | NO
|  | v. Distribution of Oil Products | (e.g. PJ oil refined) | 0 | NO | NO | NO |  | NO | NO
|  | vi. Other | 0 | 0 | NO | NO | NO |  | NO | NO
| 1. B. 2. b. Natural Gas | [7 empty] | IE,NO | 29.8219
|  | i. Exploration | 0 | 0 | IE | IE | IE |  | IE | IE
|  | ii. Production (4) / Processing | PJ of Gas produced | PJ | 22.8096 | NO | 1185254.3525 |  | NO | 27.0352
|  | iii. Transmission | (e.g. PJ gas consumed) | 0 | IE | IE | IE |  | IE | IE
|  | iv. Distribution | PJ of gas consumed | PJ | 53.5856 | NO | 52004.7806 |  | NO | 2.7867
|  | v. Other Leakage | (e.g. PJ gas consumed) | PJ | NO | NO | NO |  | NO | NO
| at industrial plants and power stations |  | 0 | PJ | NO | NO | NO |  | NO | NO
| in residential and commercial sectors |  | 0 | PJ | NO | NO | NO |  | NO | NO
| 1. B. 2. c. Venting (5) | [7 empty] | IE,NO | IE,NO
|  | i. Oil | (e.g. PJ oil produced) | 0 | NO | NO | NO |  | NO | NO
|  | ii. Gas | (e.g. PJ gas consumed) | 0 | IE | IE | IE |  | IE | IE
|  | iii. Combined | 0 | 0 | NO | NO | NO |  | NO | NO
| Flaring | [7 empty] | NO | NO | NO
|  | i. Oil | (e.g. PJ gas consumption) | 0 | NO | NO | NO | NO | NO | NO | NO
|  | ii. Gas | quantity of gas flared | PJ | NO | NO | NO | NO | NO | NO | NO
|  | iii. Combined | 0 | 0 | NO | NO | NO | NO | NO | NO | NO
| 1.B.2.d. Other (please specify)(6) | [7 empty] | NO | NO | NO
2004
0 | GREENHOUSE GAS SOURCE AND |  | ACTIVITY DATA (1) |  |  | IMPLIED EMISSION FACTORS |  |  | EMISSIONS
| SINK CATEGORIES |  | Description (1) | Unit (1) | Value | CO2 | CH4 | N2O | CO2 | CH4 | N2O
[6 empty] | (kg/unit) (2) |  |  | (Gg)
| 1. B. 2. a. Oil (3) | [7 empty] | NO | 0.01378 | NO
|  | I. Exploration | (e.g. number of wells drilled) | 0 | NO | NO | NO | NO | NO | NO | NO
|  | ii. Production(4) | (e.g. PJ of oil produced) | 0 | NO | NO | NO |  | NO | NO
|  | iii. Transport | (e.g. PJ oil loaded in tankers) | 0 | NO | NO | NO |  | NO | NO
|  | iv. Refining / Storage | (e.g. PJ oil refined) | PJ | 125.2744 | NO | 110 | NO | NO | 0.01378 | NO
|  | v. Distribution of Oil Products | (e.g. PJ oil refined) | 0 | NO | NO | NO |  | NO | NO
|  | vi. Other | 0 | 0 | NO | NO | NO |  | NO | NO
| 1. B. 2. b. Natural Gas | [7 empty] | IE,NO | 3.1403
|  | i. Exploration | 0 | 0 | IE | IE | IE |  | IE | IE
|  | ii. Production (4) / Processing | PJ of Gas produced | PJ | 28.8917 | NO | 18344.3778 |  | NO | 0.53
|  | iii. Transmission | (e.g. PJ gas consumed) | 0 | IE | IE | IE |  | IE | IE
|  | iv. Distribution | PJ of gas consumed | PJ | 56.6544 | NO | 46073.8934 |  | NO | 2.6103
|  | v. Other Leakage | (e.g. PJ gas consumed) | PJ | NO | NO | NO |  | NO | NO
| at industrial plants and power stations |  | 0 | PJ | NO | NO | NO |  | NO | NO
| in residential and commercial sectors |  | 0 | PJ | NO | NO | NO |  | NO | NO
| 1. B. 2. c. Venting (5) | [7 empty] | IE,NO | IE,NO
|  | i. Oil | (e.g. PJ oil produced) | 0 | NO | NO | NO |  | NO | NO
|  | ii. Gas | (e.g. PJ gas consumed) | 0 | IE | IE | IE |  | IE | IE
|  | iii. Combined | 0 | 0 | NO | NO | NO |  | NO | NO
| Flaring | [7 empty] | NO | NO | NO
|  | i. Oil | (e.g. PJ gas consumption) | 0 | NO | NO | NO | NO | NO | NO | NO
|  | ii. Gas | quantity of gas flared | PJ | NO | NO | NO | NO | NO | NO | NO
|  | iii. Combined | 0 | 0 | NO | NO | NO | NO | NO | NO | NO
| 1.B.2.d. Other (please specify)(6) | [7 empty] | NO | NO | NO
2005
0 | GREENHOUSE GAS SOURCE AND |  | ACTIVITY DATA (1) |  |  | IMPLIED EMISSION FACTORS |  |  | EMISSIONS
| SINK CATEGORIES |  | Description (1) | Unit (1) | Value | CO2 | CH4 | N2O | CO2 | CH4 | N2O
[6 empty] | (kg/unit) (2) |  |  | (Gg)
| 1. B. 2. a. Oil (3) | [7 empty] | NO | 0.015584 | NO
|  | I. Exploration | (e.g. number of wells drilled) | 0 | NO | NO | NO | NO | NO | NO | NO
|  | ii. Production(4) | (e.g. PJ of oil produced) | 0 | NO | NO | NO |  | NO | NO
|  | iii. Transport | (e.g. PJ oil loaded in tankers) | 0 | NO | NO | NO |  | NO | NO
|  | iv. Refining / Storage | (e.g. PJ oil refined) | PJ | 141.6722 | NO | 110 | NO | NO | 0.015584 | NO
|  | v. Distribution of Oil Products | (e.g. PJ oil refined) | 0 | NO | NO | NO |  | NO | NO
|  | vi. Other | 0 | 0 | NO | NO | NO |  | NO | NO
| 1. B. 2. b. Natural Gas | [7 empty] | IE,NO | 2.6941
|  | i. Exploration | 0 | 0 | IE | IE | IE |  | IE | IE
|  | ii. Production (4) / Processing | PJ of Gas produced | PJ | 19.3297 | NO | 14899.3221 |  | NO | 0.288
|  | iii. Transmission | (e.g. PJ gas consumed) | 0 | IE | IE | IE |  | IE | IE
|  | iv. Distribution | PJ of gas consumed | PJ | 57.2288 | NO | 42043.3537 |  | NO | 2.4061
|  | v. Other Leakage | (e.g. PJ gas consumed) | PJ | NO | NO | NO |  | NO | NO
| at industrial plants and power stations |  | 0 | PJ | NO | NO | NO |  | NO | NO
| in residential and commercial sectors |  | 0 | PJ | NO | NO | NO |  | NO | NO
| 1. B. 2. c. Venting (5) | [7 empty] | IE,NO | IE,NO
|  | i. Oil | (e.g. PJ oil produced) | 0 | NO | NO | NO |  | NO | NO
|  | ii. Gas | (e.g. PJ gas consumed) | 0 | IE | IE | IE |  | IE | IE
|  | iii. Combined | 0 | 0 | NO | NO | NO |  | NO | NO
| Flaring | [7 empty] | NO | NO | NO
|  | i. Oil | (e.g. PJ gas consumption) | 0 | NO | NO | NO | NO | NO | NO | NO
|  | ii. Gas | quantity of gas flared | PJ | NO | NO | NO | NO | NO | NO | NO
|  | iii. Combined | 0 | 0 | NO | NO | NO | NO | NO | NO | NO
| 1.B.2.d. Other (please specify)(6) | [7 empty] | NO | NO | NO
2006
0 | GREENHOUSE GAS SOURCE AND |  | ACTIVITY DATA (1) |  |  | IMPLIED EMISSION FACTORS |  |  | EMISSIONS
| SINK CATEGORIES |  | Description (1) | Unit (1) | Value | CO2 | CH4 | N2O | CO2 | CH4 | N2O
[6 empty] | (kg/unit) (2) |  |  | (Gg)
| 1. B. 2. a. Oil (3) | [7 empty] | NO | 0.014771 | NO
|  | I. Exploration | (e.g. number of wells drilled) | 0 | NO | NO | NO | NO | NO | NO | NO
|  | ii. Production(4) | (e.g. PJ of oil produced) | 0 | NO | NO | NO |  | NO | NO
|  | iii. Transport | (e.g. PJ oil loaded in tankers) | 0 | NO | NO | NO |  | NO | NO
|  | iv. Refining / Storage | (e.g. PJ oil refined) | PJ | 134.2807 | NO | 110 | NO | NO | 0.014771 | NO
|  | v. Distribution of Oil Products | (e.g. PJ oil refined) | 0 | NO | NO | NO |  | NO | NO
|  | vi. Other | 0 | 0 | NO | NO | NO |  | NO | NO
| 1. B. 2. b. Natural Gas | [7 empty] | IE,NO | 2.2315
|  | i. Exploration | 0 | 0 | IE | IE | IE |  | IE | IE
|  | ii. Production (4) / Processing | PJ of Gas produced | PJ | 17.1638 | NO | 448.6189 |  | NO | 0.0077
|  | iii. Transmission | (e.g. PJ gas consumed) | 0 | IE | IE | IE |  | IE | IE
|  | iv. Distribution | PJ of gas consumed | PJ | 61.4528 | NO | 36186.8162 |  | NO | 2.2238
|  | v. Other Leakage | (e.g. PJ gas consumed) | PJ | NO | NO | NO |  | NO | NO
| at industrial plants and power stations |  | 0 | PJ | NO | NO | NO |  | NO | NO
| in residential and commercial sectors |  | 0 | PJ | NO | NO | NO |  | NO | NO
| 1. B. 2. c. Venting (5) | [7 empty] | IE,NO | IE,NO
|  | i. Oil | (e.g. PJ oil produced) | 0 | NO | NO | NO |  | NO | NO
|  | ii. Gas | (e.g. PJ gas consumed) | 0 | IE | IE | IE |  | IE | IE
|  | iii. Combined | 0 | 0 | NO | NO | NO |  | NO | NO
| Flaring | [7 empty] | NO | NO | NO
|  | i. Oil | (e.g. PJ gas consumption) | 0 | NO | NO | NO | NO | NO | NO | NO
|  | ii. Gas | quantity of gas flared | PJ | NO | NO | NO | NO | NO | NO | NO
|  | iii. Combined | 0 | 0 | NO | NO | NO | NO | NO | NO | NO
| 1.B.2.d. Other (please specify)(6) | [7 empty] | NO | NO | NO
2007
0 | GREENHOUSE GAS SOURCE AND |  | ACTIVITY DATA (1) |  |  | IMPLIED EMISSION FACTORS |  |  | EMISSIONS
| SINK CATEGORIES |  | Description (1) | Unit (1) | Value | CO2 | CH4 | N2O | CO2 | CH4 | N2O
[6 empty] | (kg/unit) (2) |  |  | (Gg)
| 1. B. 2. a. Oil (3) | [7 empty] | NO | 0.015944 | NO
|  | I. Exploration | (e.g. number of wells drilled) | 0 | NO | NO | NO | NO | NO | NO | NO
|  | ii. Production(4) | (e.g. PJ of oil produced) | 0 | NO | NO | NO |  | NO | NO
|  | iii. Transport | (e.g. PJ oil loaded in tankers) | 0 | NO | NO | NO |  | NO | NO
|  | iv. Refining / Storage | (e.g. PJ oil refined) | PJ | 144.9454 | NO | 110 | NO | NO | 0.015944 | NO
|  | v. Distribution of Oil Products | (e.g. PJ oil refined) | 0 | NO | NO | NO |  | NO | NO
|  | vi. Other | 0 | 0 | NO | NO | NO |  | NO | NO
| 1. B. 2. b. Natural Gas | [7 empty] | IE,NO | 2.8365
|  | i. Exploration | 0 | 0 | IE | IE | IE |  | IE | IE
|  | ii. Production (4) / Processing | PJ of Gas produced | PJ | 12.9934 | NO | 61021.8406 |  | NO | 0.79288
|  | iii. Transmission | (e.g. PJ gas consumed) | 0 | IE | IE | IE |  | IE | IE
|  | iv. Distribution | PJ of gas consumed | PJ | 61.1505 | NO | 33419.3919 |  | NO | 2.0436
|  | v. Other Leakage | (e.g. PJ gas consumed) | PJ | NO | NO | NO |  | NO | NO
| at industrial plants and power stations |  | 0 | PJ | NO | NO | NO |  | NO | NO
| in residential and commercial sectors |  | 0 | PJ | NO | NO | NO |  | NO | NO
| 1. B. 2. c. Venting (5) | [7 empty] | IE,NO | IE,NO
|  | i. Oil | (e.g. PJ oil produced) | 0 | NO | NO | NO |  | NO | NO
|  | ii. Gas | (e.g. PJ gas consumed) | 0 | IE | IE | IE |  | IE | IE
|  | iii. Combined | 0 | 0 | NO | NO | NO |  | NO | NO
| Flaring | [7 empty] | NO | NO | NO
|  | i. Oil | (e.g. PJ gas consumption) | 0 | NO | NO | NO | NO | NO | NO | NO
|  | ii. Gas | quantity of gas flared | PJ | NO | NO | NO | NO | NO | NO | NO
|  | iii. Combined | 0 | 0 | NO | NO | NO | NO | NO | NO | NO
| 1.B.2.d. Other (please specify)(6) | [7 empty] | NO | NO | NO
2008
0 | GREENHOUSE GAS SOURCE AND |  | ACTIVITY DATA (1) |  |  | IMPLIED EMISSION FACTORS |  |  | EMISSIONS
| SINK CATEGORIES |  | Description (1) | Unit (1) | Value | CO2 | CH4 | N2O | CO2 | CH4 | N2O
[6 empty] | (kg/unit) (2) |  |  | (Gg)
| 1. B. 2. a. Oil (3) | [7 empty] | NO | 0.015033 | NO
|  | I. Exploration | (e.g. number of wells drilled) | 0 | NO | NO | NO | NO | NO | NO | NO
|  | ii. Production(4) | (e.g. PJ of oil produced) | 0 | NO | NO | NO |  | NO | NO
|  | iii. Transport | (e.g. PJ oil loaded in tankers) | 0 | NO | NO | NO |  | NO | NO
|  | iv. Refining / Storage | (e.g. PJ oil refined) | PJ | 136.6601 | NO | 110 | NO | NO | 0.015033 | NO
|  | v. Distribution of Oil Products | (e.g. PJ oil refined) | 0 | NO | NO | NO |  | NO | NO
|  | vi. Other | 0 | 0 | NO | NO | NO |  | NO | NO
| 1. B. 2. b. Natural Gas | [7 empty] | IE,NO | 2.4405
|  | i. Exploration | 0 | 0 | IE | IE | IE |  | IE | IE
|  | ii. Production (4) / Processing | PJ of Gas produced | PJ | 14.8234 | NO | 39146.3321 |  | NO | 0.58028
|  | iii. Transmission | (e.g. PJ gas consumed) | 0 | IE | IE | IE |  | IE | IE
|  | iv. Distribution | PJ of gas consumed | PJ | 65.5976 | NO | 28358.1187 |  | NO | 1.8602
|  | v. Other Leakage | (e.g. PJ gas consumed) | PJ | NO | NO | NO |  | NO | NO
| at industrial plants and power stations |  | 0 | PJ | NO | NO | NO |  | NO | NO
| in residential and commercial sectors |  | 0 | PJ | NO | NO | NO |  | NO | NO
| 1. B. 2. c. Venting (5) | [7 empty] | IE,NO | IE,NO
|  | i. Oil | (e.g. PJ oil produced) | 0 | NO | NO | NO |  | NO | NO
|  | ii. Gas | (e.g. PJ gas consumed) | 0 | IE | IE | IE |  | IE | IE
|  | iii. Combined | 0 | 0 | NO | NO | NO |  | NO | NO
| Flaring | [7 empty] | NO | NO | NO
|  | i. Oil | (e.g. PJ gas consumption) | 0 | NO | NO | NO | NO | NO | NO | NO
|  | ii. Gas | quantity of gas flared | PJ | NO | NO | NO | NO | NO | NO | NO
|  | iii. Combined | 0 | 0 | NO | NO | NO | NO | NO | NO | NO
| 1.B.2.d. Other (please specify)(6) | [7 empty] | NO | NO | NO
2009
0 | GREENHOUSE GAS SOURCE AND |  | ACTIVITY DATA (1) |  |  | IMPLIED EMISSION FACTORS |  |  | EMISSIONS
| SINK CATEGORIES |  | Description (1) | Unit (1) | Value | CO2 | CH4 | N2O | CO2 | CH4 | N2O
[6 empty] | (kg/unit) (2) |  |  | (Gg)
| 1. B. 2. a. Oil (3) | [7 empty] | NO | 0.013166 | NO
|  | I. Exploration | (e.g. number of wells drilled) | 0 | NO | NO | NO | NO | NO | NO | NO
|  | ii. Production(4) | (e.g. PJ of oil produced) | 0 | NO | NO | NO |  | NO | NO
|  | iii. Transport | (e.g. PJ oil loaded in tankers) | 0 | NO | NO | NO |  | NO | NO
|  | iv. Refining / Storage | (e.g. PJ oil refined) | PJ | 119.6888 | NO | 110 | NO | NO | 0.013166 | NO
|  | v. Distribution of Oil Products | (e.g. PJ oil refined) | 0 | NO | NO | NO |  | NO | NO
|  | vi. Other | 0 | 0 | NO | NO | NO |  | NO | NO
| 1. B. 2. b. Natural Gas | [7 empty] | IE,NO | 1.6782
|  | i. Exploration | 0 | 0 | IE | IE | IE |  | IE | IE
|  | ii. Production (4) / Processing | PJ of Gas produced | PJ | 10.6793 | NO | 568.3868 |  | NO | 0.00607
|  | iii. Transmission | (e.g. PJ gas consumed) | 0 | IE | IE | IE |  | IE | IE
|  | iv. Distribution | PJ of gas consumed | PJ | 61.4417 | NO | 27215.6732 |  | NO | 1.6722
|  | v. Other Leakage | (e.g. PJ gas consumed) | PJ | NO | NO | NO |  | NO | NO
| at industrial plants and power stations |  | 0 | PJ | NO | NO | NO |  | NO | NO
| in residential and commercial sectors |  | 0 | PJ | NO | NO | NO |  | NO | NO
| 1. B. 2. c. Venting (5) | [7 empty] | IE,NO | IE,NO
|  | i. Oil | (e.g. PJ oil produced) | 0 | NO | NO | NO |  | NO | NO
|  | ii. Gas | (e.g. PJ gas consumed) | 0 | IE | IE | IE |  | IE | IE
|  | iii. Combined | 0 | 0 | NO | NO | NO |  | NO | NO
| Flaring | [7 empty] | NO | NO | NO
|  | i. Oil | (e.g. PJ gas consumption) | 0 | NO | NO | NO | NO | NO | NO | NO
|  | ii. Gas | quantity of gas flared | PJ | NO | NO | NO | NO | NO | NO | NO
|  | iii. Combined | 0 | 0 | NO | NO | NO | NO | NO | NO | NO
| 1.B.2.d. Other (please specify)(6) | [7 empty] | NO | NO | NO
2010
0 | GREENHOUSE GAS SOURCE AND |  | ACTIVITY DATA (1) |  |  | IMPLIED EMISSION FACTORS |  |  | EMISSIONS
| SINK CATEGORIES |  | Description (1) | Unit (1) | Value | CO2 | CH4 | N2O | CO2 | CH4 | N2O
[6 empty] | (kg/unit) (2) |  |  | (Gg)
| 1. B. 2. a. Oil (3) | [7 empty] | NO | 0.013912 | NO
|  | I. Exploration | (e.g. number of wells drilled) | 0 | NO | NO | NO | NO | NO | NO | NO
|  | ii. Production(4) | (e.g. PJ of oil produced) | 0 | NO | NO | NO |  | NO | NO
|  | iii. Transport | (e.g. PJ oil loaded in tankers) | 0 | NO | NO | NO |  | NO | NO
|  | iv. Refining / Storage | (e.g. PJ oil refined) | PJ | 126.474 | NO | 110 | NO | NO | 0.013912 | NO
|  | v. Distribution of Oil Products | (e.g. PJ oil refined) | 0 | NO | NO | NO |  | NO | NO
|  | vi. Other | 0 | 0 | NO | NO | NO |  | NO | NO
| 1. B. 2. b. Natural Gas | [7 empty] | IE,NO | 1.4919
|  | i. Exploration | 0 | 0 | IE | IE | IE |  | IE | IE
|  | ii. Production (4) / Processing | PJ of Gas produced | PJ | 9.8138 | NO | 697.3883 |  | NO | 0.006844
|  | iii. Transmission | (e.g. PJ gas consumed) | 0 | IE | IE | IE |  | IE | IE
|  | iv. Distribution | PJ of gas consumed | PJ | 67.6794 | NO | 21942.8355 |  | NO | 1.4851
|  | v. Other Leakage | (e.g. PJ gas consumed) | PJ | NO | NO | NO |  | NO | NO
| at industrial plants and power stations |  | 0 | PJ | NO | NO | NO |  | NO | NO
| in residential and commercial sectors |  | 0 | PJ | NO | NO | NO |  | NO | NO
| 1. B. 2. c. Venting (5) | [7 empty] | IE,NO | IE,NO
|  | i. Oil | (e.g. PJ oil produced) | 0 | NO | NO | NO |  | NO | NO
|  | ii. Gas | (e.g. PJ gas consumed) | 0 | IE | IE | IE |  | IE | IE
|  | iii. Combined | 0 | 0 | NO | NO | NO |  | NO | NO
| Flaring | [7 empty] | NO | NO | NO
|  | i. Oil | (e.g. PJ gas consumption) | 0 | NO | NO | NO | NO | NO | NO | NO
|  | ii. Gas | quantity of gas flared | PJ | NO | NO | NO | NO | NO | NO | NO
|  | iii. Combined | 0 | 0 | NO | NO | NO | NO | NO | NO | NO
| 1.B.2.d. Other (please specify)(6) | [7 empty] | NO | NO | NO
2011
0 | GREENHOUSE GAS SOURCE AND |  | ACTIVITY DATA (1) |  |  | IMPLIED EMISSION FACTORS |  |  | EMISSIONS
| SINK CATEGORIES |  | Description (1) | Unit (1) | Value | CO2 | CH4 | N2O | CO2 | CH4 | N2O
[6 empty] | (kg/unit) (2) |  |  | (Gg)
| 1. B. 2. a. Oil (3) | [7 empty] | NO | 0.013769 | NO
|  | I. Exploration | (e.g. number of wells drilled) | 0 | NO | NO | NO | NO | NO | NO | NO
|  | ii. Production(4) | (e.g. PJ of oil produced) | 0 | NO | NO | NO |  | NO | NO
|  | iii. Transport | (e.g. PJ oil loaded in tankers) | 0 | NO | NO | NO |  | NO | NO
|  | iv. Refining / Storage | (e.g. PJ oil refined) | PJ | 125.1752 | NO | 110 | NO | NO | 0.013769 | NO
|  | v. Distribution of Oil Products | (e.g. PJ oil refined) | 0 | NO | NO | NO |  | NO | NO
|  | vi. Other | 0 | 0 | NO | NO | NO |  | NO | NO
| 1. B. 2. b. Natural Gas | [7 empty] | IE,NO | 1.3088
|  | i. Exploration | 0 | 0 | IE | IE | IE |  | IE | IE
|  | ii. Production (4) / Processing | PJ of Gas produced | PJ | 7.1421 | NO | 840.0879 |  | NO | 0.006
|  | iii. Transmission | (e.g. PJ gas consumed) | 0 | IE | IE | IE |  | IE | IE
|  | iv. Distribution | PJ of gas consumed | PJ | 65.296 | NO | 19952.8964 |  | NO | 1.3028
|  | v. Other Leakage | (e.g. PJ gas consumed) | PJ | NO | NO | NO |  | NO | NO
| at industrial plants and power stations |  | 0 | PJ | NO | NO | NO |  | NO | NO
| in residential and commercial sectors |  | 0 | PJ | NO | NO | NO |  | NO | NO
| 1. B. 2. c. Venting (5) | [7 empty] | IE,NO | IE,NO
|  | i. Oil | (e.g. PJ oil produced) | 0 | NO | NO | NO |  | NO | NO
|  | ii. Gas | (e.g. PJ gas consumed) | 0 | IE | IE | IE |  | IE | IE
|  | iii. Combined | 0 | 0 | NO | NO | NO |  | NO | NO
| Flaring | [7 empty] | NO | NO | NO
|  | i. Oil | (e.g. PJ gas consumption) | 0 | NO | NO | NO | NO | NO | NO | NO
|  | ii. Gas | quantity of gas flared | PJ | NO | NO | NO | NO | NO | NO | NO
|  | iii. Combined | 0 | 0 | NO | NO | NO | NO | NO | NO | NO
| 1.B.2.d. Other (please specify)(6) | [7 empty] | NO | NO | NO
2012
0 | GREENHOUSE GAS SOURCE AND |  | ACTIVITY DATA (1) |  |  | IMPLIED EMISSION FACTORS |  |  | EMISSIONS
| SINK CATEGORIES |  | Description (1) | Unit (1) | Value | CO2 | CH4 | N2O | CO2 | CH4 | N2O
[6 empty] | (kg/unit) (2) |  |  | (Gg)
| 1. B. 2. a. Oil (3) | [7 empty] | NO | 0.012988 | NO
|  | I. Exploration | (e.g. number of wells drilled) | 0 | NO | NO | NO | NO | NO | NO | NO
|  | ii. Production(4) | (e.g. PJ of oil produced) | 0 | NO | NO | NO |  | NO | NO
|  | iii. Transport | (e.g. PJ oil loaded in tankers) | 0 | NO | NO | NO |  | NO | NO
|  | iv. Refining / Storage | (e.g. PJ oil refined) | PJ | 118.0688 | NO | 110 | NO | NO | 0.012988 | NO
|  | v. Distribution of Oil Products | (e.g. PJ oil refined) | 0 | NO | NO | NO |  | NO | NO
|  | vi. Other | 0 | 0 | NO | NO | NO |  | NO | NO
| 1. B. 2. b. Natural Gas | [7 empty] | IE,NO | 1.13
|  | i. Exploration | 0 | 0 | IE | IE | IE |  | IE | IE
|  | ii. Production (4) / Processing | PJ of Gas produced | PJ | 7.6694 | NO | 1786.3309 |  | NO | 0.0137
|  | iii. Transmission | (e.g. PJ gas consumed) | 0 | IE | IE | IE |  | IE | IE
|  | iv. Distribution | PJ of gas consumed | PJ | 70.5879 | NO | 15814.716 |  | NO | 1.1163
|  | v. Other Leakage | (e.g. PJ gas consumed) | PJ | NO | NO | NO |  | NO | NO
| at industrial plants and power stations |  | 0 | PJ | NO | NO | NO |  | NO | NO
| in residential and commercial sectors |  | 0 | PJ | NO | NO | NO |  | NO | NO
| 1. B. 2. c. Venting (5) | [7 empty] | IE,NO | IE,NO
|  | i. Oil | (e.g. PJ oil produced) | 0 | NO | NO | NO |  | NO | NO
|  | ii. Gas | (e.g. PJ gas consumed) | 0 | IE | IE | IE |  | IE | IE
|  | iii. Combined | 0 | 0 | NO | NO | NO |  | NO | NO
| Flaring | [7 empty] | NO | NO | NO
|  | i. Oil | (e.g. PJ gas consumption) | 0 | NO | NO | NO | NO | NO | NO | NO
|  | ii. Gas | quantity of gas flared | PJ | NO | NO | NO | NO | NO | NO | NO
|  | iii. Combined | 0 | 0 | NO | NO | NO | NO | NO | NO | NO
| 1.B.2.d. Other (please specify)(6) | [7 empty] | NO | NO | NO

## IT
TABLE 1.B.2 SECTORAL BACKGROUND DATA FOR ENERGY
Fugitive Emissions from Oil, Natural Gas and Other Sources
(Sheet 1 of 1)
1990
| GREENHOUSE GAS SOURCE AND |  | ACTIVITY DATA (1) |  |  | IMPLIED EMISSION FACTORS |  |  | EMISSIONS
| SINK CATEGORIES |  | Description (1) | Unit (1) | Value | CO2 | CH4 | N2O | CO2 | CH4 | N2O
[6 empty] | (kg/unit) (2) |  |  | (Gg)
| 1. B. 2. a. Oil (3) | [7 empty] | 2366.4067 | 10.1787 | 1.36e-07
|  | I. Exploration | number of wells drilled | 0 | 6 | 1900.188 | 111.7633 | 0.022667 | 0.011401 | 0.00067058 | 1.36e-07
|  | ii. Production(4) | (Gg of oil produced) | Gg | 4668.045 | 7.6595 | 1699.84 |  | 0.035755 | 7.9349
|  | iii. Transport | oil loaded in tankers | 0 | 94600 | 0.56017 | 6.1733 |  | 0.052992 | 0.584
|  | iv. Refining / Storage | (Gg oil refined) | Gg | 93711 | 25251.1076 | 17.7045 | IE | 2366.3065 | 1.6591 | IE
|  | v. Distribution of Oil Products | oil refined | 0 | NA | NA | NA |  | NA | NA
|  | vi. Other | none | 0 | NO | NO | NO |  | NO | NO
| 1. B. 2. b. Natural Gas | [7 empty] | 3.5833 | 336.3271
|  | i. Exploration | number of wells drilled | 0 | 36 | 2691.9213 | 158.1522 |  | 0.096909 | 0.0056935
|  | ii. Production (4) / Processing | (Mm3 gas produced) | 10^6 m^3 | 17296.394 | 95 | 2899.6048 |  | 1.6432 | 50.1527
|  | iii. Transmission | (Mm3 gas transported) | 10^6 m^3 | 45683.576 | 5.2954 | 822.1192 |  | 0.24191 | 37.5573
|  | iv. Distribution | (Mm3 gas transported) | 10^6 m^3 | 20631.996 | 77.6141 | 12049.7975 |  | 1.6013 | 248.6114
|  | v. Other Leakage | (specify) | 0 | NA | IE | IE |  | IE | IE
| at industrial plants and power stations |  | (specify) | 0 | NA | IE | IE |  | IE | IE
| in residential and commercial sectors |  | (specify) | 0 | NA | IE | IE |  | IE | IE
| 1. B. 2. c. Venting (5) | [7 empty] | 0.26683 | 0.3501
|  | i. Oil | oil produced | Gg | 4668.045 | 57.1605 | 74.9993 |  | 0.26683 | 0.3501
|  | ii. Gas | (specify) | 0 | NA | IE | IE |  | IE | IE
|  | iii. Combined | (specify) | 0 | NA | NO | NO |  | NO | NO
| Flaring | [7 empty] | 292.6247 | 0.21696 | 0.002818
|  | i. Oil | oil produced | Gg | 4668.045 | 56017.2853 | 5.7199 | 0.52588 | 261.4912 | 0.026701 | 0.0024548
|  | ii. Gas | gas produced | 10^6 m^3 | 17296394 | 1.8 | 0.011 | 2.1e-05 | 31.1335 | 0.19026 | 0.00036322
|  | iii. Combined | (specify) | 0 | NA | NO | NO | NO | NO | NO | NO
| 1.B.2.d. Other (please specify)(6) | [7 empty] | 680.7808 | 0.46313 | 0.035877
1991
0 | GREENHOUSE GAS SOURCE AND |  | ACTIVITY DATA (1) |  |  | IMPLIED EMISSION FACTORS |  |  | EMISSIONS
| SINK CATEGORIES |  | Description (1) | Unit (1) | Value | CO2 | CH4 | N2O | CO2 | CH4 | N2O
[6 empty] | (kg/unit) (2) |  |  | (Gg)
| 1. B. 2. a. Oil (3) | [7 empty] | 2305.4269 | 9.5751 | 2.72e-07
|  | I. Exploration | number of wells drilled | 0 | 8 | 2850.268 | 167.43 | 0.034 | 0.022802 | 0.0013394 | 2.72e-07
|  | ii. Production(4) | (Gg of oil produced) | Gg | 4331.77 | 7.6595 | 1689.7805 |  | 0.033179 | 7.3197
|  | iii. Transport | oil loaded in tankers | 0 | 96134.8 | 0.56017 | 6.1733 |  | 0.053852 | 0.59347
|  | iv. Refining / Storage | (Gg oil refined) | Gg | 94057 | 24509.7871 | 17.655 | IE | 2305.317 | 1.6606 | IE
|  | v. Distribution of Oil Products | oil refined | 0 | NA | NA | NA |  | NA | NA
|  | vi. Other | none | 0 | NO | NO | NO |  | NO | NO
| 1. B. 2. b. Natural Gas | [7 empty] | 3.5292 | 335.4741
|  | i. Exploration | number of wells drilled | 0 | 54 | 2639.1391 | 155.0596 |  | 0.14251 | 0.0083732
|  | ii. Production (4) / Processing | (Mm3 gas produced) | 10^6 m^3 | 17399.7 | 95 | 2899.4021 |  | 1.653 | 50.4487
|  | iii. Transmission | (Mm3 gas transported) | 10^6 m^3 | 48306.25 | 4.707 | 773.7998 |  | 0.22738 | 37.3794
|  | iv. Distribution | (Mm3 gas transported) | 10^6 m^3 | 24122.0705 | 62.4484 | 10266.018 |  | 1.5064 | 247.6376
|  | v. Other Leakage | (specify) | 0 | NA | IE | IE |  | IE | IE
| at industrial plants and power stations |  | (specify) | 0 | NA | IE | IE |  | IE | IE
| in residential and commercial sectors |  | (specify) | 0 | NA | IE | IE |  | IE | IE
| 1. B. 2. c. Venting (5) | [7 empty] | 0.24761 | 0.3249
|  | i. Oil | oil produced | Gg | 4331.77 | 57.1605 | 75.004 |  | 0.24761 | 0.3249
|  | ii. Gas | (specify) | 0 | NA | IE | IE |  | IE | IE
|  | iii. Combined | (specify) | 0 | NA | NO | NO |  | NO | NO
| Flaring | [7 empty] | 273.9735 | 0.21617 | 0.0026434
|  | i. Oil | oil produced | Gg | 4331.77 | 56017.2853 | 5.7203 | 0.52588 | 242.654 | 0.024779 | 0.002278
|  | ii. Gas | gas produced | 10^6 m^3 | 17399700 | 1.8 | 0.011 | 2.1e-05 | 31.3195 | 0.19139 | 0.00036539
|  | iii. Combined | (specify) | 0 | NA | NO | NO | NO | NO | NO | NO
| 1.B.2.d. Other (please specify)(6) | [7 empty] | 684.1042 | 0.46571 | 0.036077
1992
0 | GREENHOUSE GAS SOURCE AND |  | ACTIVITY DATA (1) |  |  | IMPLIED EMISSION FACTORS |  |  | EMISSIONS
| SINK CATEGORIES |  | Description (1) | Unit (1) | Value | CO2 | CH4 | N2O | CO2 | CH4 | N2O
[6 empty] | (kg/unit) (2) |  |  | (Gg)
| 1. B. 2. a. Oil (3) | [7 empty] | 2216.349 | 9.8542 | 3.4e-07
|  | I. Exploration | number of wells drilled | 0 | 8 | 3562.828 | 209.18 | 0.0425 | 0.028503 | 0.0016734 | 3.4e-07
|  | ii. Production(4) | (Gg of oil produced) | Gg | 4501 | 7.6595 | 1669.6282 |  | 0.034475 | 7.515
|  | iii. Transport | oil loaded in tankers | 0 | 97669.6 | 0.56017 | 6.1733 |  | 0.054712 | 0.60295
|  | iv. Refining / Storage | (Gg oil refined) | Gg | 97050 | 22835.9748 | 17.8735 | IE | 2216.2314 | 1.7346 | IE
|  | v. Distribution of Oil Products | oil refined | 0 | NA | NA | NA |  | NA | NA
|  | vi. Other | none | 0 | NO | NO | NO |  | NO | NO
| 1. B. 2. b. Natural Gas | [7 empty] | 3.5954 | 337.5804
|  | i. Exploration | number of wells drilled | 0 | 36 | 3325.308 | 195.2633 |  | 0.11971 | 0.0070295
|  | ii. Production (4) / Processing | (Mm3 gas produced) | 10^6 m^3 | 18150 | 95 | 2849.6127 |  | 1.7243 | 51.7205
|  | iii. Transmission | (Mm3 gas transported) | 10^6 m^3 | 49141 | 4.6332 | 756.1771 |  | 0.22768 | 37.1593
|  | iv. Distribution | (Mm3 gas transported) | 10^6 m^3 | 23804.2093 | 64.013 | 10447.4628 |  | 1.5238 | 248.6936
|  | v. Other Leakage | (specify) | 0 | NA | IE | IE |  | IE | IE
| at industrial plants and power stations |  | (specify) | 0 | NA | IE | IE |  | IE | IE
| in residential and commercial sectors |  | (specify) | 0 | NA | IE | IE |  | IE | IE
| 1. B. 2. c. Venting (5) | [7 empty] | 0.25728 | 0.33758
|  | i. Oil | oil produced | Gg | 4501 | 57.1605 | 75 |  | 0.25728 | 0.33758
|  | ii. Gas | (specify) | 0 | NA | IE | IE |  | IE | IE
|  | iii. Combined | (specify) | 0 | NA | NO | NO |  | NO | NO
| Flaring | [7 empty] | 284.8038 | 0.2254 | 0.0027481
|  | i. Oil | oil produced | Gg | 4501 | 56017.2853 | 5.72 | 0.52588 | 252.1338 | 0.025746 | 0.002367
|  | ii. Gas | gas produced | 10^6 m^3 | 18150000 | 1.8 | 0.011 | 2.1e-05 | 32.67 | 0.19965 | 0.00038115
|  | iii. Combined | (specify) | 0 | NA | NO | NO | NO | NO | NO | NO
| 1.B.2.d. Other (please specify)(6) | [7 empty] | 709.454 | 0.48274 | 0.037397
1993
0 | GREENHOUSE GAS SOURCE AND |  | ACTIVITY DATA (1) |  |  | IMPLIED EMISSION FACTORS |  |  | EMISSIONS
| SINK CATEGORIES |  | Description (1) | Unit (1) | Value | CO2 | CH4 | N2O | CO2 | CH4 | N2O
[6 empty] | (kg/unit) (2) |  |  | (Gg)
| 1. B. 2. a. Oil (3) | [7 empty] | 2474.5636 | 9.7084 | 2.04e-07
|  | I. Exploration | number of wells drilled | 0 | 6 | 2850.268 | 167.43 | 0.034 | 0.017102 | 0.0010046 | 2.04e-07
|  | ii. Production(4) | (Gg of oil produced) | Gg | 4640.45 | 7.6595 | 1649.6235 |  | 0.035544 | 7.655
|  | iii. Transport | oil loaded in tankers | 0 | 99204.4 | 0.56017 | 6.1733 |  | 0.055572 | 0.61242
|  | iv. Refining / Storage | (Gg oil refined) | Gg | 94421 | 26206.6217 | 15.2502 | IE | 2474.4554 | 1.4399 | IE
|  | v. Distribution of Oil Products | oil refined | 0 | NA | NA | NA |  | NA | NA
|  | vi. Other | none | 0 | NO | NO | NO |  | NO | NO
| 1. B. 2. b. Natural Gas | [7 empty] | 3.5821 | 333.6106
|  | i. Exploration | number of wells drilled | 0 | 23 | 3222.0384 | 189.2126 |  | 0.074107 | 0.0043519
|  | ii. Production (4) / Processing | (Mm3 gas produced) | 10^6 m^3 | 19473.316 | 95 | 2799.7311 |  | 1.85 | 54.52
|  | iii. Transmission | (Mm3 gas transported) | 10^6 m^3 | 50382 | 3.8543 | 648.7913 |  | 0.19419 | 32.6874
|  | iv. Distribution | (Mm3 gas transported) | 10^6 m^3 | 25092.9853 | 58.3349 | 9819.4296 |  | 1.4638 | 246.3988
|  | v. Other Leakage | (specify) | 0 | NA | IE | IE |  | IE | IE
| at industrial plants and power stations |  | (specify) | 0 | NA | IE | IE |  | IE | IE
| in residential and commercial sectors |  | (specify) | 0 | NA | IE | IE |  | IE | IE
| 1. B. 2. c. Venting (5) | [7 empty] | 0.26525 | 0.348
|  | i. Oil | oil produced | Gg | 4640.45 | 57.1605 | 74.9927 |  | 0.26525 | 0.348
|  | ii. Gas | (specify) | 0 | NA | IE | IE |  | IE | IE
|  | iii. Combined | (specify) | 0 | NA | NO | NO |  | NO | NO
| Flaring | [7 empty] | 294.9974 | 0.24074 | 0.0028492
|  | i. Oil | oil produced | Gg | 4640.45 | 56017.2853 | 5.7194 | 0.52588 | 259.9454 | 0.026541 | 0.0024403
|  | ii. Gas | gas produced | 10^6 m^3 | 19473316 | 1.8 | 0.011 | 2.1e-05 | 35.052 | 0.2142 | 0.00040894
|  | iii. Combined | (specify) | 0 | NA | NO | NO | NO | NO | NO | NO
| 1.B.2.d. Other (please specify)(6) | [7 empty] | 609.0492 | 0.47087 | 0.036477
1994
0 | GREENHOUSE GAS SOURCE AND |  | ACTIVITY DATA (1) |  |  | IMPLIED EMISSION FACTORS |  |  | EMISSIONS
| SINK CATEGORIES |  | Description (1) | Unit (1) | Value | CO2 | CH4 | N2O | CO2 | CH4 | N2O
[6 empty] | (kg/unit) (2) |  |  | (Gg)
| 1. B. 2. a. Oil (3) | [7 empty] | 2367.1417 | 10.1025 | 2.04e-07
|  | I. Exploration | number of wells drilled | 0 | 10 | 1710.172 | 100.63 | 0.0204 | 0.017102 | 0.0010063 | 2.04e-07
|  | ii. Production(4) | (Gg of oil produced) | Gg | 4895.303 | 7.6595 | 1649.6923 |  | 0.037496 | 8.0757
|  | iii. Transport | oil loaded in tankers | 0 | 100739.2 | 0.56017 | 6.1733 |  | 0.056431 | 0.6219
|  | iv. Refining / Storage | (Gg oil refined) | Gg | 93278 | 25376.0876 | 15.0506 | IE | 2367.0307 | 1.4039 | IE
|  | v. Distribution of Oil Products | oil refined | 0 | NA | NA | NA |  | NA | NA
|  | vi. Other | none | 0 | NO | NO | NO |  | NO | NO
| 1. B. 2. b. Natural Gas | [7 empty] | 3.4084 | 324.6684
|  | i. Exploration | number of wells drilled | 0 | 13 | 2631.0188 | 154.5838 |  | 0.034203 | 0.0020096
|  | ii. Production (4) / Processing | (Mm3 gas produced) | 10^6 m^3 | 20637 | 95 | 2699.9026 |  | 1.9605 | 55.7179
|  | iii. Transmission | (Mm3 gas transported) | 10^6 m^3 | 48854 | 3.5364 | 672.7876 |  | 0.17277 | 32.8684
|  | iv. Distribution | (Mm3 gas transported) | 10^6 m^3 | 23846.4526 | 52.0381 | 9900.011 |  | 1.2409 | 236.0801
|  | v. Other Leakage | (specify) | 0 | NA | IE | IE |  | IE | IE
| at industrial plants and power stations |  | (specify) | 0 | NA | IE | IE |  | IE | IE
| in residential and commercial sectors |  | (specify) | 0 | NA | IE | IE |  | IE | IE
| 1. B. 2. c. Venting (5) | [7 empty] | 0.27982 | 0.36712
|  | i. Oil | oil produced | Gg | 4895.303 | 57.1605 | 74.9954 |  | 0.27982 | 0.36712
|  | ii. Gas | (specify) | 0 | NA | IE | IE |  | IE | IE
|  | iii. Combined | (specify) | 0 | NA | NO | NO |  | NO | NO
| Flaring | [7 empty] | 311.3682 | 0.25501 | 0.0030077
|  | i. Oil | oil produced | Gg | 4895.303 | 56017.2853 | 5.7196 | 0.52588 | 274.2216 | 0.027999 | 0.0025743
|  | ii. Gas | gas produced | 10^6 m^3 | 20637000 | 1.8 | 0.011 | 2.1e-05 | 37.1466 | 0.22701 | 0.00043338
|  | iii. Combined | (specify) | 0 | NA | NO | NO | NO | NO | NO | NO
| 1.B.2.d. Other (please specify)(6) | [7 empty] | 546.5124 | 0.46467 | 0.035997
1995
0 | GREENHOUSE GAS SOURCE AND |  | ACTIVITY DATA (1) |  |  | IMPLIED EMISSION FACTORS |  |  | EMISSIONS
| SINK CATEGORIES |  | Description (1) | Unit (1) | Value | CO2 | CH4 | N2O | CO2 | CH4 | N2O
[6 empty] | (kg/unit) (2) |  |  | (Gg)
| 1. B. 2. a. Oil (3) | [7 empty] | 2310.1153 | 10.608 | IE,NA
|  | I. Exploration | number of wells drilled | 0 | NO | NA | NA | NA | NA | NA | NA
|  | ii. Production(4) | (Gg of oil produced) | Gg | 5236.146 | 7.6595 | 1649.954 |  | 0.040106 | 8.6394
|  | iii. Transport | oil loaded in tankers | 0 | 102274 | 0.56017 | 6.1733 |  | 0.057291 | 0.63137
|  | iv. Refining / Storage | (Gg oil refined) | Gg | 91014 | 25380.9071 | 14.693 | IE | 2310.0179 | 1.3373 | IE
|  | v. Distribution of Oil Products | oil refined | 0 | NA | NA | NA |  | NA | NA
|  | vi. Other | none | 0 | NO | NO | NO |  | NO | NO
| 1. B. 2. b. Natural Gas | [7 empty] | 3.5118 | 312.9302
|  | i. Exploration | number of wells drilled | 0 | 26 | 2631.0188 | 154.5838 |  | 0.068406 | 0.0040192
|  | ii. Production (4) / Processing | (Mm3 gas produced) | 10^6 m^3 | 20383.479 | 95 | 2699.7394 |  | 1.9364 | 55.0301
|  | iii. Transmission | (Mm3 gas transported) | 10^6 m^3 | 54470 | 3.0627 | 524.1459 |  | 0.16682 | 28.5502
|  | iv. Distribution | (Mm3 gas transported) | 10^6 m^3 | 25079.0102 | 53.4356 | 9144.9323 |  | 1.3401 | 229.3459
|  | v. Other Leakage | (specify) | 0 | NA | IE | IE |  | IE | IE
| at industrial plants and power stations |  | (specify) | 0 | NA | IE | IE |  | IE | IE
| in residential and commercial sectors |  | (specify) | 0 | NA | IE | IE |  | IE | IE
| 1. B. 2. c. Venting (5) | [7 empty] | 0.2993 | 0.3927
|  | i. Oil | oil produced | Gg | 5236.146 | 57.1605 | 74.9979 |  | 0.2993 | 0.3927
|  | ii. Gas | (specify) | 0 | NA | IE | IE |  | IE | IE
|  | iii. Combined | (specify) | 0 | NA | NO | NO |  | NO | NO
| Flaring | [7 empty] | 330.0049 | 0.25416 | 0.0031816
|  | i. Oil | oil produced | Gg | 5236.146 | 56017.2853 | 5.7198 | 0.52588 | 293.3147 | 0.02995 | 0.0027536
|  | ii. Gas | gas produced | 10^6 m^3 | 20383479 | 1.8 | 0.011 | 2.1e-05 | 36.6903 | 0.22421 | 0.00042805
|  | iii. Combined | (specify) | 0 | NA | NO | NO | NO | NO | NO | NO
| 1.B.2.d. Other (please specify)(6) | [7 empty] | 533.7195 | 0.45177 | 0.034997
1996
0 | GREENHOUSE GAS SOURCE AND |  | ACTIVITY DATA (1) |  |  | IMPLIED EMISSION FACTORS |  |  | EMISSIONS
| SINK CATEGORIES |  | Description (1) | Unit (1) | Value | CO2 | CH4 | N2O | CO2 | CH4 | N2O
[6 empty] | (kg/unit) (2) |  |  | (Gg)
| 1. B. 2. a. Oil (3) | [7 empty] | 2156.1585 | 11.1923 | 1.36e-07
|  | I. Exploration | number of wells drilled | 0 | 5 | 2280.22 | 134.03 | 0.0272 | 0.011401 | 0.00067015 | 1.36e-07
|  | ii. Production(4) | (Gg of oil produced) | Gg | 5451.627 | 7.6595 | 1649.99 |  | 0.041757 | 8.9951
|  | iii. Transport | oil loaded in tankers | 0 | 105316 | 0.56017 | 6.1733 |  | 0.058995 | 0.65015
|  | iv. Refining / Storage | (Gg oil refined) | Gg | 91279 | 23620.3985 | 16.9406 | IE | 2156.0464 | 1.5463 | IE
|  | v. Distribution of Oil Products | oil refined | 0 | NA | NA | NA |  | NA | NA
|  | vi. Other | none | 0 | NO | NO | NO |  | NO | NO
| 1. B. 2. b. Natural Gas | [7 empty] | 3.3853 | 307.2507
|  | i. Exploration | number of wells drilled | 0 | 27 | 3378.0902 | 198.3559 |  | 0.091208 | 0.0053556
|  | ii. Production (4) / Processing | (Mm3 gas produced) | 10^6 m^3 | 20218.302 | 95 | 2699.6948 |  | 1.9207 | 54.5832
|  | iii. Transmission | (Mm3 gas transported) | 10^6 m^3 | 56686 | 2.6728 | 491.733 |  | 0.15151 | 27.8744
|  | iv. Distribution | (Mm3 gas transported) | 10^6 m^3 | 27140.2923 | 45.0182 | 8282.436 |  | 1.2218 | 224.7877
|  | v. Other Leakage | (specify) | 0 | NA | IE | IE |  | IE | IE
| at industrial plants and power stations |  | (specify) | 0 | NA | IE | IE |  | IE | IE
| in residential and commercial sectors |  | (specify) | 0 | NA | IE | IE |  | IE | IE
| 1. B. 2. c. Venting (5) | [7 empty] | 0.31162 | 0.4089
|  | i. Oil | oil produced | Gg | 5451.627 | 57.1605 | 75.0051 |  | 0.31162 | 0.4089
|  | ii. Gas | (specify) | 0 | NA | IE | IE |  | IE | IE
|  | iii. Combined | (specify) | 0 | NA | NO | NO |  | NO | NO
| Flaring | [7 empty] | 341.7783 | 0.25358 | 0.0032915
|  | i. Oil | oil produced | Gg | 5451.627 | 56017.2853 | 5.7204 | 0.52588 | 305.3853 | 0.031185 | 0.0028669
|  | ii. Gas | gas produced | 10^6 m^3 | 20218302 | 1.8 | 0.011 | 2.1e-05 | 36.3929 | 0.2224 | 0.00042458
|  | iii. Combined | (specify) | 0 | NA | NO | NO | NO | NO | NO | NO
| 1.B.2.d. Other (please specify)(6) | [7 empty] | 535.9399 | 0.45332 | 0.035117
1997
0 | GREENHOUSE GAS SOURCE AND |  | ACTIVITY DATA (1) |  |  | IMPLIED EMISSION FACTORS |  |  | EMISSIONS
| SINK CATEGORIES |  | Description (1) | Unit (1) | Value | CO2 | CH4 | N2O | CO2 | CH4 | N2O
[6 empty] | (kg/unit) (2) |  |  | (Gg)
| 1. B. 2. a. Oil (3) | [7 empty] | 2309.1954 | 12.0859 | 1.36e-07
|  | I. Exploration | number of wells drilled | 0 | 5 | 2280.22 | 134.03 | 0.0272 | 0.011401 | 0.00067015 | 1.36e-07
|  | ii. Production(4) | (Gg of oil produced) | Gg | 5947.517 | 7.6595 | 1642.6448 |  | 0.045555 | 9.7697
|  | iii. Transport | oil loaded in tankers | 0 | 108821 | 0.56017 | 6.1733 |  | 0.060959 | 0.67179
|  | iv. Refining / Storage | (Gg oil refined) | Gg | 95698 | 24128.7952 | 17.1771 | IE | 2309.0774 | 1.6438 | IE
|  | v. Distribution of Oil Products | oil refined | 0 | NA | NA | NA |  | NA | NA
|  | vi. Other | none | 0 | NO | NO | NO |  | NO | NO
| 1. B. 2. b. Natural Gas | [7 empty] | 3.3677 | 304.6123
|  | i. Exploration | number of wells drilled | 0 | 29 | 2948.5521 | 173.1886 |  | 0.085508 | 0.0050225
|  | ii. Production (4) / Processing | (Mm3 gas produced) | 10^6 m^3 | 19267 | 95 | 2699.7393 |  | 1.8304 | 52.0159
|  | iii. Transmission | (Mm3 gas transported) | 10^6 m^3 | 57817 | 2.9723 | 517.1327 |  | 0.17185 | 29.8991
|  | iv. Distribution | (Mm3 gas transported) | 10^6 m^3 | 25448.2518 | 50.2968 | 8750.7921 |  | 1.28 | 222.6924
|  | v. Other Leakage | (specify) | 0 | NA | IE | IE |  | IE | IE
| at industrial plants and power stations |  | (specify) | 0 | NA | IE | IE |  | IE | IE
| in residential and commercial sectors |  | (specify) | 0 | NA | IE | IE |  | IE | IE
| 1. B. 2. c. Venting (5) | [7 empty] | 0.33996 | 0.44681
|  | i. Oil | oil produced | Gg | 5947.517 | 57.1605 | 75.1261 |  | 0.33996 | 0.44681
|  | ii. Gas | (specify) | 0 | NA | IE | IE |  | IE | IE
|  | iii. Combined | (specify) | 0 | NA | NO | NO |  | NO | NO
| Flaring | [7 empty] | 367.8444 | 0.24601 | 0.0035323
|  | i. Oil | oil produced | Gg | 5947.517 | 56017.2853 | 5.7296 | 0.52588 | 333.1638 | 0.034077 | 0.0031277
|  | ii. Gas | gas produced | 10^6 m^3 | 19267000 | 1.8 | 0.011 | 2.1e-05 | 34.6806 | 0.21194 | 0.00040461
|  | iii. Combined | (specify) | 0 | NA | NO | NO | NO | NO | NO | NO
| 1.B.2.d. Other (please specify)(6) | [7 empty] | 565.0064 | 0.4781 | 0.037037
1998
0 | GREENHOUSE GAS SOURCE AND |  | ACTIVITY DATA (1) |  |  | IMPLIED EMISSION FACTORS |  |  | EMISSIONS
| SINK CATEGORIES |  | Description (1) | Unit (1) | Value | CO2 | CH4 | N2O | CO2 | CH4 | N2O
[6 empty] | (kg/unit) (2) |  |  | (Gg)
| 1. B. 2. a. Oil (3) | [7 empty] | 2176.2439 | 11.3473 | 2.04e-07
|  | I. Exploration | number of wells drilled | 0 | 9 | 1900.188 | 111.7633 | 0.022667 | 0.017102 | 0.0010059 | 2.04e-07
|  | ii. Production(4) | (Gg of oil produced) | Gg | 5622.471 | 7.6595 | 1629.8211 |  | 0.043065 | 9.1636
|  | iii. Transport | oil loaded in tankers | 0 | 118216 | 0.56017 | 6.1733 |  | 0.066221 | 0.72979
|  | iv. Refining / Storage | (Gg oil refined) | Gg | 100109 | 21737.4814 | 14.5127 | IE | 2176.1175 | 1.4528 | IE
|  | v. Distribution of Oil Products | oil refined | 0 | NA | NA | NA |  | NA | NA
|  | vi. Other | none | 0 | NO | NO | NO |  | NO | NO
| 1. B. 2. b. Natural Gas | [7 empty] | 3.038 | 309.7091
|  | i. Exploration | number of wells drilled | 0 | 21 | 2443.0909 | 143.5729 |  | 0.051305 | 0.003015
|  | ii. Production (4) / Processing | (Mm3 gas produced) | 10^6 m^3 | 19164 | 95 | 2699.8427 |  | 1.8206 | 51.7398
|  | iii. Transmission | (Mm3 gas transported) | 10^6 m^3 | 62307 | 2.1898 | 484.4044 |  | 0.13644 | 30.1818
|  | iv. Distribution | (Mm3 gas transported) | 10^6 m^3 | 27581.7542 | 37.3329 | 8258.5207 |  | 1.0297 | 227.7845
|  | v. Other Leakage | (specify) | 0 | NA | IE | IE |  | IE | IE
| at industrial plants and power stations |  | (specify) | 0 | NA | IE | IE |  | IE | IE
| in residential and commercial sectors |  | (specify) | 0 | NA | IE | IE |  | IE | IE
| 1. B. 2. c. Venting (5) | [7 empty] | 0.32138 | 0.40482
|  | i. Oil | oil produced | Gg | 5622.471 | 57.1605 | 72 |  | 0.32138 | 0.40482
|  | ii. Gas | (specify) | 0 | NA | IE | IE |  | IE | IE
|  | iii. Combined | (specify) | 0 | NA | NO | NO |  | NO | NO
| Flaring | [7 empty] | 349.4508 | 0.24296 | 0.0033592
|  | i. Oil | oil produced | Gg | 5622.471 | 56017.2853 | 5.72 | 0.52588 | 314.9556 | 0.032161 | 0.0029567
|  | ii. Gas | gas produced | 10^6 m^3 | 19164000 | 1.8 | 0.011 | 2.1e-05 | 34.4952 | 0.2108 | 0.00040244
|  | iii. Combined | (specify) | 0 | NA | NO | NO | NO | NO | NO | NO
| 1.B.2.d. Other (please specify)(6) | [7 empty] | 591.7366 | 0.50082 | 0.038797
1999
0 | GREENHOUSE GAS SOURCE AND |  | ACTIVITY DATA (1) |  |  | IMPLIED EMISSION FACTORS |  |  | EMISSIONS
| SINK CATEGORIES |  | Description (1) | Unit (1) | Value | CO2 | CH4 | N2O | CO2 | CH4 | N2O
[6 empty] | (kg/unit) (2) |  |  | (Gg)
| 1. B. 2. a. Oil (3) | [7 empty] | 1520.4744 | 9.8955 | IE,NA
|  | I. Exploration | number of wells drilled | 0 | NO | NA | NA | NA | NA | NA | NA
|  | ii. Production(4) | (Gg of oil produced) | Gg | 5015.284 | 7.6595 | 1600 |  | 0.038415 | 8.0245
|  | iii. Transport | oil loaded in tankers | 0 | 116663 | 0.56017 | 6.1733 |  | 0.065351 | 0.7202
|  | iv. Refining / Storage | (Gg oil refined) | Gg | 96872 | 15694.6341 | 11.8804 | IE | 1520.3706 | 1.1509 | IE
|  | v. Distribution of Oil Products | oil refined | 0 | NA | NA | NA |  | NA | NA
|  | vi. Other | none | 0 | NO | NO | NO |  | NO | NO
| 1. B. 2. b. Natural Gas | [7 empty] | 2.8642 | 302.0394
|  | i. Exploration | number of wells drilled | 0 | 17 | 2347.2845 | 137.9594 |  | 0.039904 | 0.0023453
|  | ii. Production (4) / Processing | (Mm3 gas produced) | 10^6 m^3 | 17624 | 95 | 2700.0201 |  | 1.6743 | 47.5852
|  | iii. Transmission | (Mm3 gas transported) | 10^6 m^3 | 67441 | 2.0882 | 462.0049 |  | 0.14083 | 31.1581
|  | iv. Distribution | (Mm3 gas transported) | 10^6 m^3 | 28760.705 | 35.0908 | 7763.8524 |  | 1.0092 | 223.2939
|  | v. Other Leakage | (specify) | 0 | NA | IE | IE |  | IE | IE
| at industrial plants and power stations |  | (specify) | 0 | NA | IE | IE |  | IE | IE
| in residential and commercial sectors |  | (specify) | 0 | NA | IE | IE |  | IE | IE
| 1. B. 2. c. Venting (5) | [7 empty] | 0.28668 | 0.35558
|  | i. Oil | oil produced | Gg | 5015.284 | 57.1605 | 70.9 |  | 0.28668 | 0.35558
|  | ii. Gas | (specify) | 0 | NA | IE | IE |  | IE | IE
|  | iii. Combined | (specify) | 0 | NA | NO | NO |  | NO | NO
| Flaring | [7 empty] | 312.6658 | 0.22256 | 0.0030075
|  | i. Oil | oil produced | Gg | 5015.284 | 56017.2853 | 5.72 | 0.52588 | 280.9426 | 0.028687 | 0.0026374
|  | ii. Gas | gas produced | 10^6 m^3 | 17624000 | 1.8 | 0.011001 | 2.1e-05 | 31.7232 | 0.19387 | 0.0003701
|  | iii. Combined | (specify) | 0 | NA | NO | NO | NO | NO | NO | NO
| 1.B.2.d. Other (please specify)(6) | [7 empty] | 570.6794 | 0.48274 | 0.037397
2000
0 | GREENHOUSE GAS SOURCE AND |  | ACTIVITY DATA (1) |  |  | IMPLIED EMISSION FACTORS |  |  | EMISSIONS
| SINK CATEGORIES |  | Description (1) | Unit (1) | Value | CO2 | CH4 | N2O | CO2 | CH4 | N2O
[6 empty] | (kg/unit) (2) |  |  | (Gg)
| 1. B. 2. a. Oil (3) | [7 empty] | 1722.9346 | 9.3392 | IE,NA
|  | I. Exploration | number of wells drilled | 0 | NO | NA | NA | NA | NA | NA | NA
|  | ii. Production(4) | (Gg of oil produced) | Gg | 4585.957 | 7.6595 | 1600 |  | 0.035126 | 7.3375
|  | iii. Transport | oil loaded in tankers | 0 | 116803 | 0.56017 | 6.1733 |  | 0.06543 | 0.72106
|  | iv. Refining / Storage | (Gg oil refined) | Gg | 98003 | 17579.4013 | 13.067 | IE | 1722.8341 | 1.2806 | IE
|  | v. Distribution of Oil Products | oil refined | 0 | NA | NA | NA |  | NA | NA
|  | vi. Other | none | 0 | NO | NO | NO |  | NO | NO
| 1. B. 2. b. Natural Gas | [7 empty] | 2.9809 | 291.9634
|  | i. Exploration | number of wells drilled | 0 | 19 | 900.1038 | 53.1668 |  | 0.017102 | 0.0010102
|  | ii. Production (4) / Processing | (Mm3 gas produced) | 10^6 m^3 | 16766 | 95 | 2499.9397 |  | 1.5928 | 41.914
|  | iii. Transmission | (Mm3 gas transported) | 10^6 m^3 | 73100 | 2.5861 | 471.6516 |  | 0.18904 | 34.4777
|  | iv. Distribution | (Mm3 gas transported) | 10^6 m^3 | 27633.0129 | 42.7738 | 7801.2003 |  | 1.182 | 215.5707
|  | v. Other Leakage | (specify) | 0 | NA | IE | IE |  | IE | IE
| at industrial plants and power stations |  | (specify) | 0 | NA | IE | IE |  | IE | IE
| in residential and commercial sectors |  | (specify) | 0 | NA | IE | IE |  | IE | IE
| 1. B. 2. c. Venting (5) | [7 empty] | 0.26214 | 0.32514
|  | i. Oil | oil produced | Gg | 4585.957 | 57.1605 | 70.9 |  | 0.26214 | 0.32514
|  | ii. Gas | (specify) | 0 | NA | IE | IE |  | IE | IE
|  | iii. Combined | (specify) | 0 | NA | NO | NO |  | NO | NO
| Flaring | [7 empty] | 287.0717 | 0.21066 | 0.0027637
|  | i. Oil | oil produced | Gg | 4585.957 | 56017.2853 | 5.72 | 0.52588 | 256.8929 | 0.026232 | 0.0024116
|  | ii. Gas | gas produced | 10^6 m^3 | 16766000 | 1.8 | 0.011 | 2.1e-05 | 30.1788 | 0.18443 | 0.00035209
|  | iii. Combined | (specify) | 0 | NA | NO | NO | NO | NO | NO | NO
| 1.B.2.d. Other (please specify)(6) | [7 empty] | 574.5956 | 0.48636 | 0.037677
2001
0 | GREENHOUSE GAS SOURCE AND |  | ACTIVITY DATA (1) |  |  | IMPLIED EMISSION FACTORS |  |  | EMISSIONS
| SINK CATEGORIES |  | Description (1) | Unit (1) | Value | CO2 | CH4 | N2O | CO2 | CH4 | N2O
[6 empty] | (kg/unit) (2) |  |  | (Gg)
| 1. B. 2. a. Oil (3) | [7 empty] | 1598.0477 | 8.5176 | 6.8e-08
|  | I. Exploration | number of wells drilled | 0 | 3 | 1900.188 | 111.7633 | 0.022667 | 0.0057006 | 0.00033529 | 6.8e-08
|  | ii. Production(4) | (Gg of oil produced) | Gg | 4096.535 | 7.6595 | 1599.9182 |  | 0.031377 | 6.5541
|  | iii. Transport | oil loaded in tankers | 0 | 113264 | 0.56017 | 6.1733 |  | 0.063447 | 0.69922
|  | iv. Refining / Storage | (Gg oil refined) | Gg | 99302 | 16091.7922 | 12.7281 | IE | 1597.9472 | 1.2639 | IE
|  | v. Distribution of Oil Products | oil refined | 0 | NA | NA | NA |  | NA | NA
|  | vi. Other | none | 0 | NO | NO | NO |  | NO | NO
| 1. B. 2. b. Natural Gas | [7 empty] | 2.9305 | 275.4013
|  | i. Exploration | number of wells drilled | 0 | 8 | 2137.708 | 125.68 |  | 0.017102 | 0.0010054
|  | ii. Production (4) / Processing | (Mm3 gas produced) | 10^6 m^3 | 15547 | 95 | 2399.9353 |  | 1.477 | 37.3118
|  | iii. Transmission | (Mm3 gas transported) | 10^6 m^3 | 70380 | 2.2942 | 380.2703 |  | 0.16147 | 26.7634
|  | iv. Distribution | (Mm3 gas transported) | 10^6 m^3 | 27125 | 47.0022 | 7790.787 |  | 1.2749 | 211.3251
|  | v. Other Leakage | (specify) | 0 | NA | IE | IE |  | IE | IE
| at industrial plants and power stations |  | (specify) | 0 | NA | IE | IE |  | IE | IE
| in residential and commercial sectors |  | (specify) | 0 | NA | IE | IE |  | IE | IE
| 1. B. 2. c. Venting (5) | [7 empty] | 0.23416 | 0.29044
|  | i. Oil | oil produced | Gg | 4096.535 | 57.1605 | 70.9 |  | 0.23416 | 0.29044
|  | ii. Gas | (specify) | 0 | NA | IE | IE |  | IE | IE
|  | iii. Combined | (specify) | 0 | NA | NO | NO |  | NO | NO
| Flaring | [7 empty] | 257.4614 | 0.19445 | 0.0024808
|  | i. Oil | oil produced | Gg | 4096.535 | 56017.2853 | 5.72 | 0.52588 | 229.4768 | 0.023432 | 0.0021543
|  | ii. Gas | gas produced | 10^6 m^3 | 15547000 | 1.8 | 0.011 | 2.1e-05 | 27.9846 | 0.17102 | 0.00032649
|  | iii. Combined | (specify) | 0 | NA | NO | NO | NO | NO | NO | NO
| 1.B.2.d. Other (please specify)(6) | [7 empty] | 584.1543 | 0.49443 | 0.038302
2002
0 | GREENHOUSE GAS SOURCE AND |  | ACTIVITY DATA (1) |  |  | IMPLIED EMISSION FACTORS |  |  | EMISSIONS
| SINK CATEGORIES |  | Description (1) | Unit (1) | Value | CO2 | CH4 | N2O | CO2 | CH4 | N2O
[6 empty] | (kg/unit) (2) |  |  | (Gg)
| 1. B. 2. a. Oil (3) | [7 empty] | 1342.9081 | 11.2325 | IE,NA
|  | I. Exploration | number of wells drilled | 0 | NO | NA | NA | NA | NA | NA | NA
|  | ii. Production(4) | (Gg of oil produced) | Gg | 5531.255 | 7.6595 | 1600 |  | 0.042367 | 8.85
|  | iii. Transport | oil loaded in tankers | 0 | 113081 | 0.56017 | 6.1733 |  | 0.063345 | 0.69809
|  | iv. Refining / Storage | (Gg oil refined) | Gg | 99509 | 13494.281 | 16.927 | IE | 1342.8024 | 1.6844 | IE
|  | v. Distribution of Oil Products | oil refined | 0 | NA | NA | NA |  | NA | NA
|  | vi. Other | none | 0 | NO | NO | NO |  | NO | NO
| 1. B. 2. b. Natural Gas | [7 empty] | 3.6537 | 271.3227
|  | i. Exploration | number of wells drilled | 0 | 5 | 4560.412 | 267.63 |  | 0.022802 | 0.0013381
|  | ii. Production (4) / Processing | (Mm3 gas produced) | 10^6 m^3 | 14940 | 95 | 2299.9104 |  | 1.4193 | 34.3607
|  | iii. Transmission | (Mm3 gas transported) | 10^6 m^3 | 74400 | 3.9039 | 418.273 |  | 0.29045 | 31.1195
|  | iv. Distribution | (Mm3 gas transported) | 10^6 m^3 | 30819.021 | 62.3372 | 6679.0302 |  | 1.9212 | 205.8412
|  | v. Other Leakage | (specify) | 0 | NA | IE | IE |  | IE | IE
| at industrial plants and power stations |  | (specify) | 0 | NA | IE | IE |  | IE | IE
| in residential and commercial sectors |  | (specify) | 0 | NA | IE | IE |  | IE | IE
| 1. B. 2. c. Venting (5) | [7 empty] | 0.31617 | 0.39217
|  | i. Oil | oil produced | Gg | 5531.255 | 57.1605 | 70.9 |  | 0.31617 | 0.39217
|  | ii. Gas | (specify) | 0 | NA | IE | IE |  | IE | IE
|  | iii. Combined | (specify) | 0 | NA | NO | NO |  | NO | NO
| Flaring | [7 empty] | 336.7379 | 0.19598 | 0.0032225
|  | i. Oil | oil produced | Gg | 5531.255 | 56017.2853 | 5.72 | 0.52588 | 309.8459 | 0.031639 | 0.0029088
|  | ii. Gas | gas produced | 10^6 m^3 | 14940000 | 1.8 | 0.011 | 2.1e-05 | 26.892 | 0.16434 | 0.00031374
|  | iii. Combined | (specify) | 0 | NA | NO | NO | NO | NO | NO | NO
| 1.B.2.d. Other (please specify)(6) | [7 empty] | 581.3239 | 0.49203 | 0.038117
2003
0 | GREENHOUSE GAS SOURCE AND |  | ACTIVITY DATA (1) |  |  | IMPLIED EMISSION FACTORS |  |  | EMISSIONS
| SINK CATEGORIES |  | Description (1) | Unit (1) | Value | CO2 | CH4 | N2O | CO2 | CH4 | N2O
[6 empty] | (kg/unit) (2) |  |  | (Gg)
| 1. B. 2. a. Oil (3) | [7 empty] | 1907.4645 | 11.3322 | 1.36e-07
|  | I. Exploration | number of wells drilled | 0 | 3 | 3800.348 | 223.0967 | 0.045333 | 0.011401 | 0.00066929 | 1.36e-07
|  | ii. Production(4) | (Gg of oil produced) | Gg | 5570.328 | 7.6595 | 1599.8798 |  | 0.042666 | 8.9119
|  | iii. Transport | oil loaded in tankers | 0 | 112898 | 0.56017 | 6.1733 |  | 0.063242 | 0.69696
|  | iv. Refining / Storage | (Gg oil refined) | Gg | 101225 | 18842.6491 | 17.0185 | IE | 1907.3472 | 1.7227 | IE
|  | v. Distribution of Oil Products | oil refined | 0 | NA | NA | NA |  | NA | NA
|  | vi. Other | none | 0 | NO | NO | NO |  | NO | NO
| 1. B. 2. b. Natural Gas | [7 empty] | 4.3234 | 264.1789
|  | i. Exploration | number of wells drilled | 0 | 6 | 3800.348 | 223.0967 |  | 0.022802 | 0.0013386
|  | ii. Production (4) / Processing | (Mm3 gas produced) | 10^6 m^3 | 13996 | 95 | 2099.9044 |  | 1.3296 | 29.3903
|  | iii. Transmission | (Mm3 gas transported) | 10^6 m^3 | 76370 | 5.1046 | 403.397 |  | 0.38984 | 30.8074
|  | iv. Distribution | (Mm3 gas transported) | 10^6 m^3 | 33631.48 | 76.7483 | 6065.1464 |  | 2.5812 | 203.9798
|  | v. Other Leakage | (specify) | 0 | NA | IE | IE |  | IE | IE
| at industrial plants and power stations |  | (specify) | 0 | NA | IE | IE |  | IE | IE
| in residential and commercial sectors |  | (specify) | 0 | NA | IE | IE |  | IE | IE
| 1. B. 2. c. Venting (5) | [7 empty] | 0.3184 | 0.39494
|  | i. Oil | oil produced | Gg | 5570.328 | 57.1605 | 70.9 |  | 0.3184 | 0.39494
|  | ii. Gas | (specify) | 0 | NA | IE | IE |  | IE | IE
|  | iii. Combined | (specify) | 0 | NA | NO | NO |  | NO | NO
| Flaring | [7 empty] | 337.2275 | 0.18582 | 0.0032232
|  | i. Oil | oil produced | Gg | 5570.328 | 56017.2853 | 5.72 | 0.52588 | 312.0347 | 0.031862 | 0.0029293
|  | ii. Gas | gas produced | 10^6 m^3 | 13996000 | 1.8 | 0.011 | 2.1e-05 | 25.1928 | 0.15396 | 0.00029392
|  | iii. Combined | (specify) | 0 | NA | NO | NO | NO | NO | NO | NO
| 1.B.2.d. Other (please specify)(6) | [7 empty] | 590.3946 | 0.49971 | 0.038712
2004
0 | GREENHOUSE GAS SOURCE AND |  | ACTIVITY DATA (1) |  |  | IMPLIED EMISSION FACTORS |  |  | EMISSIONS
| SINK CATEGORIES |  | Description (1) | Unit (1) | Value | CO2 | CH4 | N2O | CO2 | CH4 | N2O
[6 empty] | (kg/unit) (2) |  |  | (Gg)
| 1. B. 2. a. Oil (3) | [7 empty] | 1218.9413 | 11.1803 | 6.8e-08
|  | I. Exploration | number of wells drilled | 0 | 2 | 2850.268 | 167.43 | 0.034 | 0.0057005 | 0.00033486 | 6.8e-08
|  | ii. Production(4) | (Gg of oil produced) | Gg | 5444.9536 | 7.6595 | 1600.072 |  | 0.041706 | 8.7123
|  | iii. Transport | oil loaded in tankers | 0 | 111877 | 0.56017 | 6.1733 |  | 0.06267 | 0.69065
|  | iv. Refining / Storage | (Gg oil refined) | Gg | 103499 | 11776.2608 | 17.1692 | IE | 1218.8312 | 1.777 | IE
|  | v. Distribution of Oil Products | oil refined | 0 | NA | NA | NA |  | NA | NA
|  | vi. Other | none | 0 | NO | NO | NO |  | NO | NO
| 1. B. 2. b. Natural Gas | [7 empty] | 4.6584 | 257.7453
|  | i. Exploration | number of wells drilled | 0 | 8 | 3562.828 | 209.18 |  | 0.028503 | 0.0016734
|  | ii. Production (4) / Processing | (Mm3 gas produced) | 10^6 m^3 | 12920.9487 | 95 | 1899.878 |  | 1.2275 | 24.5482
|  | iii. Transmission | (Mm3 gas transported) | 10^6 m^3 | 80410 | 6.9563 | 476.7711 |  | 0.55935 | 38.3372
|  | iv. Distribution | (Mm3 gas transported) | 10^6 m^3 | 34674.71 | 81.9922 | 5619.6077 |  | 2.8431 | 194.8583
|  | v. Other Leakage | (specify) | 0 | NA | IE | IE |  | IE | IE
| at industrial plants and power stations |  | (specify) | 0 | NA | IE | IE |  | IE | IE
| in residential and commercial sectors |  | (specify) | 0 | NA | IE | IE |  | IE | IE
| 1. B. 2. c. Venting (5) | [7 empty] | 0.31124 | 0.38608
|  | i. Oil | oil produced | Gg | 5444.9536 | 57.1605 | 70.9059 |  | 0.31124 | 0.38608
|  | ii. Gas | (specify) | 0 | NA | IE | IE |  | IE | IE
|  | iii. Combined | (specify) | 0 | NA | NO | NO |  | NO | NO
| Flaring | [7 empty] | 328.2692 | 0.17328 | 0.0031347
|  | i. Oil | oil produced | Gg | 5444.9536 | 56017.2853 | 5.7205 | 0.52588 | 305.0115 | 0.031148 | 0.0028634
|  | ii. Gas | gas produced | 10^6 m^3 | 12920948.679 | 1.8 | 0.011 | 2.1e-05 | 23.2577 | 0.14213 | 0.00027134
|  | iii. Combined | (specify) | 0 | NA | NO | NO | NO | NO | NO | NO
| 1.B.2.d. Other (please specify)(6) | [7 empty] | 602.1066 | 0.50962 | 0.039479
2005
0 | GREENHOUSE GAS SOURCE AND |  | ACTIVITY DATA (1) |  |  | IMPLIED EMISSION FACTORS |  |  | EMISSIONS
| SINK CATEGORIES |  | Description (1) | Unit (1) | Value | CO2 | CH4 | N2O | CO2 | CH4 | N2O
[6 empty] | (kg/unit) (2) |  |  | (Gg)
| 1. B. 2. a. Oil (3) | [7 empty] | 1112.3441 | 12.3024 | IE,NA
|  | I. Exploration | number of wells drilled | 0 | NO | NA | NA | NA | NA | NA | NA
|  | ii. Production(4) | (Gg of oil produced) | Gg | 6110.7378 | 7.6595 | 1599.9574 |  | 0.046805 | 9.7769
|  | iii. Transport | oil loaded in tankers | 0 | 133024 | 0.56017 | 6.1733 |  | 0.074516 | 0.8212
|  | iv. Refining / Storage | (Gg oil refined) | Gg | 106542 | 10439.2898 | 15.9967 | IE | 1112.2228 | 1.7043 | IE
|  | v. Distribution of Oil Products | oil refined | 0 | NA | NA | NA |  | NA | NA
|  | vi. Other | none | 0 | NO | NO | NO |  | NO | NO
| 1. B. 2. b. Natural Gas | [7 empty] | 4.5612 | 255.4602
|  | i. Exploration | number of wells drilled | 0 | 8 | 1425.148 | 83.93 |  | 0.011401 | 0.00067144
|  | ii. Production (4) / Processing | (Mm3 gas produced) | 10^6 m^3 | 11962.4493 | 95 | 1700.0221 |  | 1.1364 | 20.3364
|  | iii. Transmission | (Mm3 gas transported) | 10^6 m^3 | 85100 | 5.7303 | 394.7169 |  | 0.48765 | 33.5904
|  | iv. Distribution | (Mm3 gas transported) | 10^6 m^3 | 36874.83 | 79.3422 | 5465.319 |  | 2.9257 | 201.5327
|  | v. Other Leakage | (specify) | 0 | NA | IE | IE |  | IE | IE
| at industrial plants and power stations |  | (specify) | 0 | NA | IE | IE |  | IE | IE
| in residential and commercial sectors |  | (specify) | 0 | NA | IE | IE |  | IE | IE
| 1. B. 2. c. Venting (5) | [7 empty] | 0.34929 | 0.43324
|  | i. Oil | oil produced | Gg | 6110.7378 | 57.1605 | 70.8981 |  | 0.34929 | 0.43324
|  | ii. Gas | (specify) | 0 | NA | IE | IE |  | IE | IE
|  | iii. Combined | (specify) | 0 | NA | NO | NO |  | NO | NO
| Flaring | [7 empty] | 363.8394 | 0.16655 | 0.0034647
|  | i. Oil | oil produced | Gg | 6110.7378 | 56017.2853 | 5.7198 | 0.52588 | 342.3069 | 0.034952 | 0.0032135
|  | ii. Gas | gas produced | 10^6 m^3 | 11962449.258 | 1.8 | 0.011001 | 2.1e-05 | 21.5324 | 0.13159 | 0.00025121
|  | iii. Combined | (specify) | 0 | NA | NO | NO | NO | NO | NO | NO
| 1.B.2.d. Other (please specify)(6) | [7 empty] | 635.8625 | 0.52158 | 0.040405
2006
0 | GREENHOUSE GAS SOURCE AND |  | ACTIVITY DATA (1) |  |  | IMPLIED EMISSION FACTORS |  |  | EMISSIONS
| SINK CATEGORIES |  | Description (1) | Unit (1) | Value | CO2 | CH4 | N2O | CO2 | CH4 | N2O
[6 empty] | (kg/unit) (2) |  |  | (Gg)
| 1. B. 2. a. Oil (3) | [7 empty] | 1359.7342 | 11.7279 | IE,NA
|  | I. Exploration | number of wells drilled | 0 | NO | NA | NA | NA | NA | NA | NA
|  | ii. Production(4) | (Gg of oil produced) | Gg | 5781.3715 | 7.6595 | 1599.8684 |  | 0.044282 | 9.2494
|  | iii. Transport | oil loaded in tankers | 0 | 133869 | 0.56017 | 6.1733 |  | 0.07499 | 0.82642
|  | iv. Refining / Storage | (Gg oil refined) | Gg | 104388 | 13024.6287 | 15.8259 | IE | 1359.6149 | 1.652 | IE
|  | v. Distribution of Oil Products | oil refined | 0 | NA | NA | NA |  | NA | NA
|  | vi. Other | none | 0 | NO | NO | NO |  | NO | NO
| 1. B. 2. b. Natural Gas | [7 empty] | 4.6945 | 230.336
|  | i. Exploration | number of wells drilled | 0 | 11 | 3627.6062 | 212.9755 |  | 0.039904 | 0.0023427
|  | ii. Production (4) / Processing | (Mm3 gas produced) | 10^6 m^3 | 10836.0363 | 95 | 1599.9261 |  | 1.0294 | 17.3369
|  | iii. Transmission | (Mm3 gas transported) | 10^6 m^3 | 87990 | 7.0578 | 414.6761 |  | 0.62102 | 36.4873
|  | iv. Distribution | (Mm3 gas transported) | 10^6 m^3 | 34656.17 | 86.6856 | 5093.1595 |  | 3.0042 | 176.5094
|  | v. Other Leakage | (specify) | 0 | NA | IE | IE |  | IE | IE
| at industrial plants and power stations |  | (specify) | 0 | NA | IE | IE |  | IE | IE
| in residential and commercial sectors |  | (specify) | 0 | NA | IE | IE |  | IE | IE
| 1. B. 2. c. Venting (5) | [7 empty] | 0.33047 | 0.40987
|  | i. Oil | oil produced | Gg | 5781.3715 | 57.1605 | 70.8942 |  | 0.33047 | 0.40987
|  | ii. Gas | (specify) | 0 | NA | IE | IE |  | IE | IE
|  | iii. Combined | (specify) | 0 | NA | NO | NO |  | NO | NO
| Flaring | [7 empty] | 343.3616 | 0.15227 | 0.0032678
|  | i. Oil | oil produced | Gg | 5781.3715 | 56017.2853 | 5.7195 | 0.52588 | 323.8567 | 0.033067 | 0.0030403
|  | ii. Gas | gas produced | 10^6 m^3 | 10836036.26 | 1.8 | 0.011001 | 2.1e-05 | 19.5049 | 0.11921 | 0.00022756
|  | iii. Combined | (specify) | 0 | NA | NO | NO | NO | NO | NO | NO
| 1.B.2.d. Other (please specify)(6) | [7 empty] | 485.5898 | 0.51185 | 0.039652
2007
0 | GREENHOUSE GAS SOURCE AND |  | ACTIVITY DATA (1) |  |  | IMPLIED EMISSION FACTORS |  |  | EMISSIONS
| SINK CATEGORIES |  | Description (1) | Unit (1) | Value | CO2 | CH4 | N2O | CO2 | CH4 | N2O
[6 empty] | (kg/unit) (2) |  |  | (Gg)
| 1. B. 2. a. Oil (3) | [7 empty] | 1248.282 | 11.892 | IE,NA
|  | I. Exploration | number of wells drilled | 0 | NO | NA | NA | NA | NA | NA | NA
|  | ii. Production(4) | (Gg of oil produced) | Gg | 5859.5378 | 7.6595 | 1600.0195 |  | 0.044881 | 9.3754
|  | iii. Transport | oil loaded in tankers | 0 | 132583 | 0.56017 | 6.1733 |  | 0.074269 | 0.81848
|  | iv. Refining / Storage | (Gg oil refined) | Gg | 105384 | 11843.9501 | 16.1137 | IE | 1248.1628 | 1.6981 | IE
|  | v. Distribution of Oil Products | oil refined | 0 | NA | NA | NA |  | NA | NA
|  | vi. Other | none | 0 | NO | NO | NO |  | NO | NO
| 1. B. 2. b. Natural Gas | [7 empty] | 4.7295 | 221.6926
|  | i. Exploration | number of wells drilled | 0 | 10 | 2280.22 | 134.03 |  | 0.022802 | 0.0013403
|  | ii. Production (4) / Processing | (Mm3 gas produced) | 10^6 m^3 | 9633.6112 | 95 | 1599.9254 |  | 0.91519 | 15.4131
|  | iii. Transmission | (Mm3 gas transported) | 10^6 m^3 | 83280 | 8.2499 | 448.8334 |  | 0.68705 | 37.3788
|  | iv. Distribution | (Mm3 gas transported) | 10^6 m^3 | 32460.82 | 95.638 | 5203.1744 |  | 3.1045 | 168.8993
|  | v. Other Leakage | (specify) | 0 | NA | IE | IE |  | IE | IE
| at industrial plants and power stations |  | (specify) | 0 | NA | IE | IE |  | IE | IE
| in residential and commercial sectors |  | (specify) | 0 | NA | IE | IE |  | IE | IE
| 1. B. 2. c. Venting (5) | [7 empty] | 0.33493 | 0.41545
|  | i. Oil | oil produced | Gg | 5859.5378 | 57.1605 | 70.9009 |  | 0.33493 | 0.41545
|  | ii. Gas | (specify) | 0 | NA | IE | IE |  | IE | IE
|  | iii. Combined | (specify) | 0 | NA | NO | NO |  | NO | NO
| Flaring | [7 empty] | 345.5759 | 0.13949 | 0.0032837
|  | i. Oil | oil produced | Gg | 5859.5378 | 56017.2853 | 5.7201 | 0.52588 | 328.2354 | 0.033517 | 0.0030814
|  | ii. Gas | gas produced | 10^6 m^3 | 9633611.221 | 1.8 | 0.011 | 2.1e-05 | 17.3405 | 0.10597 | 0.00020231
|  | iii. Combined | (specify) | 0 | NA | NO | NO | NO | NO | NO | NO
| 1.B.2.d. Other (please specify)(6) | [7 empty] | 581.8681 | 0.51973 | 0.040263
2008
0 | GREENHOUSE GAS SOURCE AND |  | ACTIVITY DATA (1) |  |  | IMPLIED EMISSION FACTORS |  |  | EMISSIONS
| SINK CATEGORIES |  | Description (1) | Unit (1) | Value | CO2 | CH4 | N2O | CO2 | CH4 | N2O
[6 empty] | (kg/unit) (2) |  |  | (Gg)
| 1. B. 2. a. Oil (3) | [7 empty] | 1446.9877 | 10.7545 | 6.8e-08
|  | I. Exploration | number of wells drilled | 0 | 1 | 5700.508 | 334.43 | 0.068 | 0.0057005 | 0.00033443 | 6.8e-08
|  | ii. Production(4) | (Gg of oil produced) | Gg | 5242.7368 | 7.6595 | 1600.0123 |  | 0.040157 | 8.3884
|  | iii. Transport | oil loaded in tankers | 0 | 134075 | 0.56017 | 6.1733 |  | 0.075105 | 0.82769
|  | iv. Refining / Storage | (Gg oil refined) | Gg | 99696 | 14512.7866 | 15.427 | IE | 1446.8668 | 1.538 | IE
|  | v. Distribution of Oil Products | oil refined | 0 | NA | NA | NA |  | NA | NA
|  | vi. Other | none | 0 | NO | NO | NO |  | NO | NO
| 1. B. 2. b. Natural Gas | [7 empty] | 5.5231 | 226.0261
|  | i. Exploration | number of wells drilled | 0 | 7 | 3257.4451 | 191.2871 |  | 0.022802 | 0.001339
|  | ii. Production (4) / Processing | (Mm3 gas produced) | 10^6 m^3 | 9070.4311 | 95 | 1599.9527 |  | 0.86169 | 14.5123
|  | iii. Transmission | (Mm3 gas transported) | 10^6 m^3 | 85640 | 9.4283 | 429.9193 |  | 0.80744 | 36.8183
|  | iv. Distribution | (Mm3 gas transported) | 10^6 m^3 | 33368.52 | 114.8123 | 5235.2991 |  | 3.8311 | 174.6942
|  | v. Other Leakage | (specify) | 0 | NA | IE | IE |  | IE | IE
| at industrial plants and power stations |  | (specify) | 0 | NA | IE | IE |  | IE | IE
| in residential and commercial sectors |  | (specify) | 0 | NA | IE | IE |  | IE | IE
| 1. B. 2. c. Venting (5) | [7 empty] | 0.29968 | 0.37173
|  | i. Oil | oil produced | Gg | 5242.7368 | 57.1605 | 70.9034 |  | 0.29968 | 0.37173
|  | ii. Gas | (specify) | 0 | NA | IE | IE |  | IE | IE
|  | iii. Combined | (specify) | 0 | NA | NO | NO |  | NO | NO
| Flaring | [7 empty] | 310.0107 | 0.12977 | 0.0029475
|  | i. Oil | oil produced | Gg | 5242.7368 | 56017.2853 | 5.7203 | 0.52588 | 293.6839 | 0.02999 | 0.002757
|  | ii. Gas | gas produced | 10^6 m^3 | 9070431.068 | 1.8 | 0.011001 | 2.1e-05 | 16.3268 | 0.099781 | 0.00019048
|  | iii. Combined | (specify) | 0 | NA | NO | NO | NO | NO | NO | NO
| 1.B.2.d. Other (please specify)(6) | [7 empty] | 501.5284 | 0.48857 | 0.037848
2009
0 | GREENHOUSE GAS SOURCE AND |  | ACTIVITY DATA (1) |  |  | IMPLIED EMISSION FACTORS |  |  | EMISSIONS
| SINK CATEGORIES |  | Description (1) | Unit (1) | Value | CO2 | CH4 | N2O | CO2 | CH4 | N2O
[6 empty] | (kg/unit) (2) |  |  | (Gg)
| 1. B. 2. a. Oil (3) | [7 empty] | 1323.2936 | 9.4841 | IE,NA
|  | I. Exploration | number of wells drilled | 0 | NO | NA | NA | NA | NA | NA | NA
|  | ii. Production(4) | (Gg of oil produced) | Gg | 4573.095 | 7.6595 | 1600.0644 |  | 0.035028 | 7.3172
|  | iii. Transport | oil loaded in tankers | 0 | 127371 | 0.56017 | 6.1733 |  | 0.07135 | 0.7863
|  | iv. Refining / Storage | (Gg oil refined) | Gg | 91105 | 14523.7603 | 15.1536 | IE | 1323.1872 | 1.3806 | IE
|  | v. Distribution of Oil Products | oil refined | 0 | NA | NA | NA |  | NA | NA
|  | vi. Other | none | 0 | NO | NO | NO |  | NO | NO
| 1. B. 2. b. Natural Gas | [7 empty] | 5.5749 | 223.4394
|  | i. Exploration | number of wells drilled | 0 | 5 | 1140.124 | 67.23 |  | 0.0057006 | 0.00033615
|  | ii. Production (4) / Processing | (Mm3 gas produced) | 10^6 m^3 | 7909.0564 | 95 | 1599.9461 |  | 0.75136 | 12.6541
|  | iii. Transmission | (Mm3 gas transported) | 10^6 m^3 | 76900 | 10.1617 | 444.5881 |  | 0.78144 | 34.1888
|  | iv. Distribution | (Mm3 gas transported) | 10^6 m^3 | 33974.8 | 118.8047 | 5197.8564 |  | 4.0364 | 176.5961
|  | v. Other Leakage | (specify) | 0 | NA | IE | IE |  | IE | IE
| at industrial plants and power stations |  | (specify) | 0 | NA | IE | IE |  | IE | IE
| in residential and commercial sectors |  | (specify) | 0 | NA | IE | IE |  | IE | IE
| 1. B. 2. c. Venting (5) | [7 empty] | 0.2614 | 0.32425
|  | i. Oil | oil produced | Gg | 4573.095 | 57.1605 | 70.9029 |  | 0.2614 | 0.32425
|  | ii. Gas | (specify) | 0 | NA | IE | IE |  | IE | IE
|  | iii. Combined | (specify) | 0 | NA | NO | NO |  | NO | NO
| Flaring | [7 empty] | 270.4087 | 0.11316 | 0.002571
|  | i. Oil | oil produced | Gg | 4573.095 | 56017.2853 | 5.7202 | 0.52588 | 256.1724 | 0.026159 | 0.0024049
|  | ii. Gas | gas produced | 10^6 m^3 | 7909056.424 | 1.8 | 0.011 | 2.1e-05 | 14.2363 | 0.086999 | 0.00016609
|  | iii. Combined | (specify) | 0 | NA | NO | NO | NO | NO | NO | NO
| 1.B.2.d. Other (please specify)(6) | [7 empty] | 570.5815 | 0.44751 | 0.034667
2010
0 | GREENHOUSE GAS SOURCE AND |  | ACTIVITY DATA (1) |  |  | IMPLIED EMISSION FACTORS |  |  | EMISSIONS
| SINK CATEGORIES |  | Description (1) | Unit (1) | Value | CO2 | CH4 | N2O | CO2 | CH4 | N2O
[6 empty] | (kg/unit) (2) |  |  | (Gg)
| 1. B. 2. a. Oil (3) | [7 empty] | 1446.7987 | 10.4277 | IE,NA
|  | I. Exploration | number of wells drilled | 0 | NO | NA | NA | NA | NA | NA | NA
|  | ii. Production(4) | (Gg of oil produced) | Gg | 5105.6907 | 7.6595 | 1600 |  | 0.039107 | 8.1691
|  | iii. Transport | oil loaded in tankers | 0 | 126184 | 0.56017 | 6.1733 |  | 0.070685 | 0.77898
|  | iv. Refining / Storage | (Gg oil refined) | Gg | 94944 | 15237.2867 | 15.5837 | IE | 1446.689 | 1.4796 | IE
|  | v. Distribution of Oil Products | oil refined | 0 | NA | NA | NA |  | NA | NA
|  | vi. Other | none | 0 | NO | NO | NO |  | NO | NO
| 1. B. 2. b. Natural Gas | [7 empty] | 5.6879 | 232.3005
|  | i. Exploration | number of wells drilled | 0 | 2 | 2850.268 | 167.43 |  | 0.0057005 | 0.00033486
|  | ii. Production (4) / Processing | (Mm3 gas produced) | 10^6 m^3 | 8264.8826 | 95 | 1599.9595 |  | 0.78516 | 13.2235
|  | iii. Transmission | (Mm3 gas transported) | 10^6 m^3 | 83320 | 10.2552 | 458.7779 |  | 0.85446 | 38.2254
|  | iv. Distribution | (Mm3 gas transported) | 10^6 m^3 | 36523.3 | 110.6858 | 4951.67 |  | 4.0426 | 180.8513
|  | v. Other Leakage | (specify) | 0 | NA | IE | IE |  | IE | IE
| at industrial plants and power stations |  | (specify) | 0 | NA | IE | IE |  | IE | IE
| in residential and commercial sectors |  | (specify) | 0 | NA | IE | IE |  | IE | IE
| 1. B. 2. c. Venting (5) | [7 empty] | 0.29184 | 0.36199
|  | i. Oil | oil produced | Gg | 5105.6907 | 57.1605 | 70.9 |  | 0.29184 | 0.36199
|  | ii. Gas | (specify) | 0 | NA | IE | IE |  | IE | IE
|  | iii. Combined | (specify) | 0 | NA | NO | NO |  | NO | NO
| Flaring | [7 empty] | 300.8837 | 0.12012 | 0.0028585
|  | i. Oil | oil produced | Gg | 5105.6907 | 56017.2853 | 5.72 | 0.52588 | 286.0069 | 0.029205 | 0.002685
|  | ii. Gas | gas produced | 10^6 m^3 | 8264882.56 | 1.8 | 0.011 | 2.1e-05 | 14.8768 | 0.090914 | 0.00017356
|  | iii. Combined | (specify) | 0 | NA | NO | NO | NO | NO | NO | NO
| 1.B.2.d. Other (please specify)(6) | [7 empty] | 568.4806 | 0.46644 | 0.036134
2011
0 | GREENHOUSE GAS SOURCE AND |  | ACTIVITY DATA (1) |  |  | IMPLIED EMISSION FACTORS |  |  | EMISSIONS
| SINK CATEGORIES |  | Description (1) | Unit (1) | Value | CO2 | CH4 | N2O | CO2 | CH4 | N2O
[6 empty] | (kg/unit) (2) |  |  | (Gg)
| 1. B. 2. a. Oil (3) | [7 empty] | 1454.605 | 10.1905 | IE,NA
|  | I. Exploration | number of wells drilled | 0 | NO | NA | NA | NA | NA | NA | NA
|  | ii. Production(4) | (Gg of oil produced) | Gg | 5309.0081 | 7.6595 | 1600 |  | 0.040664 | 8.4944
|  | iii. Transport | oil loaded in tankers | 0 | 116720 | 0.56017 | 6.1733 |  | 0.065383 | 0.72055
|  | iv. Refining / Storage | (Gg oil refined) | Gg | 90705 | 16035.4882 | 10.7554 | IE | 1454.499 | 0.97557 | IE
|  | v. Distribution of Oil Products | oil refined | 0 | NA | NA | NA |  | NA | NA
|  | vi. Other | none | 0 | NO | NO | NO |  | NO | NO
| 1. B. 2. b. Natural Gas | [7 empty] | 5.0838 | 227.3624
|  | i. Exploration | number of wells drilled | 0 | NO | NO | NO |  | NO | NO
|  | ii. Production (4) / Processing | (Mm3 gas produced) | 10^6 m^3 | 8338.7286 | 95 | 1600 |  | 0.79218 | 13.342
|  | iii. Transmission | (Mm3 gas transported) | 10^6 m^3 | 75780 | 9.3095 | 464.263 |  | 0.70547 | 35.1818
|  | iv. Distribution | (Mm3 gas transported) | 10^6 m^3 | 34629.431 | 103.5564 | 5164.3511 |  | 3.5861 | 178.8385
|  | v. Other Leakage | (specify) | 0 | NA | IE | IE |  | IE | IE
| at industrial plants and power stations |  | (specify) | 0 | NA | IE | IE |  | IE | IE
| in residential and commercial sectors |  | (specify) | 0 | NA | IE | IE |  | IE | IE
| 1. B. 2. c. Venting (5) | [7 empty] | 0.30347 | 0.37641
|  | i. Oil | oil produced | Gg | 5309.0081 | 57.1605 | 70.9 |  | 0.30347 | 0.37641
|  | ii. Gas | (specify) | 0 | NA | IE | IE |  | IE | IE
|  | iii. Combined | (specify) | 0 | NA | NO | NO |  | NO | NO
| Flaring | [7 empty] | 312.4059 | 0.12209 | 0.002967
|  | i. Oil | oil produced | Gg | 5309.0081 | 56017.2853 | 5.72 | 0.52588 | 297.3962 | 0.030368 | 0.0027919
|  | ii. Gas | gas produced | 10^6 m^3 | 8338728.565 | 1.8 | 0.011 | 2.1e-05 | 15.0097 | 0.091726 | 0.00017511
|  | iii. Combined | (specify) | 0 | NA | NO | NO | NO | NO | NO | NO
| 1.B.2.d. Other (please specify)(6) | [7 empty] | 542.465 | 0.43786 | 0.03392
2012
0 | GREENHOUSE GAS SOURCE AND |  | ACTIVITY DATA (1) |  |  | IMPLIED EMISSION FACTORS |  |  | EMISSIONS
| SINK CATEGORIES |  | Description (1) | Unit (1) | Value | CO2 | CH4 | N2O | CO2 | CH4 | N2O
[6 empty] | (kg/unit) (2) |  |  | (Gg)
| 1. B. 2. a. Oil (3) | [7 empty] | 1393.018 | 10.2455 | IE,NA
|  | I. Exploration | number of wells drilled | 0 | NO | NA | NA | NA | NA | NA | NA
|  | ii. Production(4) | (Gg of oil produced) | Gg | 5396.4117 | 7.6595 | 1600 |  | 0.041334 | 8.6343
|  | iii. Transport | oil loaded in tankers | 0 | 114540 | 0.56017 | 6.1733 |  | 0.064162 | 0.70709
|  | iv. Refining / Storage | (Gg oil refined) | Gg | 85300 | 16329.5723 | 10.5994 | IE | 1392.9125 | 0.90413 | IE
|  | v. Distribution of Oil Products | oil refined | 0 | NA | NA | NA |  | NA | NA
|  | vi. Other | none | 0 | NO | NO | NO |  | NO | NO
| 1. B. 2. b. Natural Gas | [7 empty] | 4.6418 | 224.2256
|  | i. Exploration | number of wells drilled | 0 | 4 | 1425.148 | 83.93 |  | 0.0057006 | 0.00033572
|  | ii. Production (4) / Processing | (Mm3 gas produced) | 10^6 m^3 | 8510.5254 | 95 | 1599.9606 |  | 0.8085 | 13.6165
|  | iii. Transmission | (Mm3 gas transported) | 10^6 m^3 | 78300 | 8.8785 | 488.5281 |  | 0.69519 | 38.2517
|  | iv. Distribution | (Mm3 gas transported) | 10^6 m^3 | 34735.58 | 90.1788 | 4961.9743 |  | 3.1324 | 172.3571
|  | v. Other Leakage | (specify) | 0 | NA | IE | IE |  | IE | IE
| at industrial plants and power stations |  | (specify) | 0 | NA | IE | IE |  | IE | IE
| in residential and commercial sectors |  | (specify) | 0 | NA | IE | IE |  | IE | IE
| 1. B. 2. c. Venting (5) | [7 empty] | 0.30846 | 0.38261
|  | i. Oil | oil produced | Gg | 5396.4117 | 57.1605 | 70.9 |  | 0.30846 | 0.38261
|  | ii. Gas | (specify) | 0 | NA | IE | IE |  | IE | IE
|  | iii. Combined | (specify) | 0 | NA | NO | NO |  | NO | NO
| Flaring | [7 empty] | 317.6113 | 0.12448 | 0.0030166
|  | i. Oil | oil produced | Gg | 5396.4117 | 56017.2853 | 5.72 | 0.52588 | 302.2923 | 0.030867 | 0.0028378
|  | ii. Gas | gas produced | 10^6 m^3 | 8510525.374 | 1.8 | 0.011 | 2.1e-05 | 15.3189 | 0.093616 | 0.00017872
|  | iii. Combined | (specify) | 0 | NA | NO | NO | NO | NO | NO | NO
| 1.B.2.d. Other (please specify)(6) | [7 empty] | 506.9333 | 0.41594 | 0.032222

## LU
TABLE 1.B.2 SECTORAL BACKGROUND DATA FOR ENERGY
Fugitive Emissions from Oil, Natural Gas and Other Sources
(Sheet 1 of 1)
1990
| GREENHOUSE GAS SOURCE AND |  | ACTIVITY DATA (1) |  |  | IMPLIED EMISSION FACTORS |  |  | EMISSIONS
| SINK CATEGORIES |  | Description (1) | Unit (1) | Value | CO2 | CH4 | N2O | CO2 | CH4 | N2O
[6 empty] | (kg/unit) (2) |  |  | (Gg)
| 1. B. 2. a. Oil (3) | [7 empty] | NA,NO | NA,NO | NO
|  | I. Exploration | number of wells drilled | 0 | NO | NO | NO | NO | NO | NO | NO
|  | ii. Production(4) | oil produced | 0 | NO | NO | NO |  | NO | NO
|  | iii. Transport | oil loaded in tankers | 0 | NO | NO | NO |  | NO | NO
|  | iv. Refining / Storage | oil refined | 0 | NO | NO | NO | NO | NO | NO | NO
|  | v. Distribution of Oil Products | oil refined | ktoe | 0.037669 | NA | NA |  | NA | NA
|  | vi. Other | other n.i.e. | 0 | NO | NO | NO |  | NO | NO
| 1. B. 2. b. Natural Gas | [7 empty] | 0.025431 | 0.77449
|  | i. Exploration | gas exploration | 0 | NO | NO | NO |  | NO | NO
|  | ii. Production (4) / Processing | gas produced | 0 | NO | NO | NO |  | NO | NO
|  | iii. Transmission | gas consumed | TJ | 17.9333 | 24.0536 | 13120.1671 |  | 0.00043136 | 0.23529
|  | iv. Distribution | gas consumed | TJ | 17933.3172 | 1.394 | 30.067 |  | 0.024999 | 0.5392
|  | v. Other Leakage | (specify) | 0 | IE | IE | IE |  | IE | IE
| at industrial plants and power stations |  | gas leakage | 0 | IE | IE | IE |  | IE | IE
| in residential and commercial sectors |  | gas leakage | 0 | IE | IE | IE |  | IE | IE
| 1. B. 2. c. Venting (5) | [7 empty] | NO | NO
|  | i. Oil | oil produced | 0 | NO | NO | NO |  | NO | NO
|  | ii. Gas | gas produced | 0 | NO | NO | NO |  | NO | NO
|  | iii. Combined | combined oil and gas production | 0 | NO | NO | NO |  | NO | NO
| Flaring | [7 empty] | NO | NO | NO
|  | i. Oil | gas consumed | 0 | NO | NO | NO | NO | NO | NO | NO
|  | ii. Gas | gas consumed | 0 | NO | NO | NO | NO | NO | NO | NO
|  | iii. Combined | combined oil and gas consumption | 0 | NO | NO | NO | NO | NO | NO | NO
| 1.B.2.d. Other (please specify)(6) | [7 empty] | NA | NA | NA
1991
0 | GREENHOUSE GAS SOURCE AND |  | ACTIVITY DATA (1) |  |  | IMPLIED EMISSION FACTORS |  |  | EMISSIONS
| SINK CATEGORIES |  | Description (1) | Unit (1) | Value | CO2 | CH4 | N2O | CO2 | CH4 | N2O
[6 empty] | (kg/unit) (2) |  |  | (Gg)
| 1. B. 2. a. Oil (3) | [7 empty] | NA,NO | NA,NO | NO
|  | I. Exploration | number of wells drilled | 0 | NO | NO | NO | NO | NO | NO | NO
|  | ii. Production(4) | oil produced | 0 | NO | NO | NO |  | NO | NO
|  | iii. Transport | oil loaded in tankers | 0 | NO | NO | NO |  | NO | NO
|  | iv. Refining / Storage | oil refined | 0 | NO | NO | NO | NO | NO | NO | NO
|  | v. Distribution of Oil Products | oil refined | ktoe | 0.043876 | NA | NA |  | NA | NA
|  | vi. Other | other n.i.e. | 0 | NO | NO | NO |  | NO | NO
| 1. B. 2. b. Natural Gas | [7 empty] | 0.026382 | 0.80347
|  | i. Exploration | gas exploration | 0 | NO | NO | NO |  | NO | NO
|  | ii. Production (4) / Processing | gas produced | 0 | NO | NO | NO |  | NO | NO
|  | iii. Transmission | gas consumed | TJ | 18.6461 | 23.9996 | 13090.6895 |  | 0.0004475 | 0.24409
|  | iv. Distribution | gas consumed | TJ | 18646.1478 | 1.3909 | 29.9995 |  | 0.025935 | 0.55938
|  | v. Other Leakage | (specify) | 0 | IE | IE | IE |  | IE | IE
| at industrial plants and power stations |  | gas leakage | 0 | IE | IE | IE |  | IE | IE
| in residential and commercial sectors |  | gas leakage | 0 | IE | IE | IE |  | IE | IE
| 1. B. 2. c. Venting (5) | [7 empty] | NO | NO
|  | i. Oil | oil produced | 0 | NO | NO | NO |  | NO | NO
|  | ii. Gas | gas produced | 0 | NO | NO | NO |  | NO | NO
|  | iii. Combined | combined oil and gas production | 0 | NO | NO | NO |  | NO | NO
| Flaring | [7 empty] | NO | NO | NO
|  | i. Oil | gas consumed | 0 | NO | NO | NO | NO | NO | NO | NO
|  | ii. Gas | gas consumed | 0 | NO | NO | NO | NO | NO | NO | NO
|  | iii. Combined | combined oil and gas consumption | 0 | NO | NO | NO | NO | NO | NO | NO
| 1.B.2.d. Other (please specify)(6) | [7 empty] | NA | NA | NA
1992
0 | GREENHOUSE GAS SOURCE AND |  | ACTIVITY DATA (1) |  |  | IMPLIED EMISSION FACTORS |  |  | EMISSIONS
| SINK CATEGORIES |  | Description (1) | Unit (1) | Value | CO2 | CH4 | N2O | CO2 | CH4 | N2O
[6 empty] | (kg/unit) (2) |  |  | (Gg)
| 1. B. 2. a. Oil (3) | [7 empty] | NA,NO | NA,NO | NO
|  | I. Exploration | number of wells drilled | 0 | NO | NO | NO | NO | NO | NO | NO
|  | ii. Production(4) | oil produced | 0 | NO | NO | NO |  | NO | NO
|  | iii. Transport | oil loaded in tankers | 0 | NO | NO | NO |  | NO | NO
|  | iv. Refining / Storage | oil refined | 0 | NO | NO | NO | NO | NO | NO | NO
|  | v. Distribution of Oil Products | oil refined | ktoe | 0.045112 | NA | NA |  | NA | NA
|  | vi. Other | other n.i.e. | 0 | NO | NO | NO |  | NO | NO
| 1. B. 2. b. Natural Gas | [7 empty] | 0.027529 | 0.8384
|  | i. Exploration | gas exploration | 0 | NO | NO | NO |  | NO | NO
|  | ii. Production (4) / Processing | gas produced | 0 | NO | NO | NO |  | NO | NO
|  | iii. Transmission | gas consumed | TJ | 19.434 | 24.0278 | 13106.0525 |  | 0.00046696 | 0.2547
|  | iv. Distribution | gas consumed | TJ | 19434.0132 | 1.3925 | 30.0347 |  | 0.027062 | 0.58369
|  | v. Other Leakage | (specify) | 0 | IE | IE | IE |  | IE | IE
| at industrial plants and power stations |  | gas leakage | 0 | IE | IE | IE |  | IE | IE
| in residential and commercial sectors |  | gas leakage | 0 | IE | IE | IE |  | IE | IE
| 1. B. 2. c. Venting (5) | [7 empty] | NO | NO
|  | i. Oil | oil produced | 0 | NO | NO | NO |  | NO | NO
|  | ii. Gas | gas produced | 0 | NO | NO | NO |  | NO | NO
|  | iii. Combined | combined oil and gas production | 0 | NO | NO | NO |  | NO | NO
| Flaring | [7 empty] | NO | NO | NO
|  | i. Oil | gas consumed | 0 | NO | NO | NO | NO | NO | NO | NO
|  | ii. Gas | gas consumed | 0 | NO | NO | NO | NO | NO | NO | NO
|  | iii. Combined | combined oil and gas consumption | 0 | NO | NO | NO | NO | NO | NO | NO
| 1.B.2.d. Other (please specify)(6) | [7 empty] | NA | NA | NA
1993
0 | GREENHOUSE GAS SOURCE AND |  | ACTIVITY DATA (1) |  |  | IMPLIED EMISSION FACTORS |  |  | EMISSIONS
| SINK CATEGORIES |  | Description (1) | Unit (1) | Value | CO2 | CH4 | N2O | CO2 | CH4 | N2O
[6 empty] | (kg/unit) (2) |  |  | (Gg)
| 1. B. 2. a. Oil (3) | [7 empty] | NA,NO | NA,NO | NO
|  | I. Exploration | number of wells drilled | 0 | NO | NO | NO | NO | NO | NO | NO
|  | ii. Production(4) | oil produced | 0 | NO | NO | NO |  | NO | NO
|  | iii. Transport | oil loaded in tankers | 0 | NO | NO | NO |  | NO | NO
|  | iv. Refining / Storage | oil refined | 0 | NO | NO | NO | NO | NO | NO | NO
|  | v. Distribution of Oil Products | oil refined | ktoe | 0.045065 | NA | NA |  | NA | NA
|  | vi. Other | other n.i.e. | 0 | NO | NO | NO |  | NO | NO
| 1. B. 2. b. Natural Gas | [7 empty] | 0.028577 | 0.8703
|  | i. Exploration | gas exploration | 0 | NO | NO | NO |  | NO | NO
|  | ii. Production (4) / Processing | gas produced | 0 | NO | NO | NO |  | NO | NO
|  | iii. Transmission | gas consumed | TJ | 20.1844 | 24.0148 | 13099.0067 |  | 0.00048472 | 0.2644
|  | iv. Distribution | gas consumed | TJ | 20184.3612 | 1.3918 | 30.0186 |  | 0.028092 | 0.60591
|  | v. Other Leakage | (specify) | 0 | IE | IE | IE |  | IE | IE
| at industrial plants and power stations |  | gas leakage | 0 | IE | IE | IE |  | IE | IE
| in residential and commercial sectors |  | gas leakage | 0 | IE | IE | IE |  | IE | IE
| 1. B. 2. c. Venting (5) | [7 empty] | NO | NO
|  | i. Oil | oil produced | 0 | NO | NO | NO |  | NO | NO
|  | ii. Gas | gas produced | 0 | NO | NO | NO |  | NO | NO
|  | iii. Combined | combined oil and gas production | 0 | NO | NO | NO |  | NO | NO
| Flaring | [7 empty] | NO | NO | NO
|  | i. Oil | gas consumed | 0 | NO | NO | NO | NO | NO | NO | NO
|  | ii. Gas | gas consumed | 0 | NO | NO | NO | NO | NO | NO | NO
|  | iii. Combined | combined oil and gas consumption | 0 | NO | NO | NO | NO | NO | NO | NO
| 1.B.2.d. Other (please specify)(6) | [7 empty] | NA | NA | NA
1994
0 | GREENHOUSE GAS SOURCE AND |  | ACTIVITY DATA (1) |  |  | IMPLIED EMISSION FACTORS |  |  | EMISSIONS
| SINK CATEGORIES |  | Description (1) | Unit (1) | Value | CO2 | CH4 | N2O | CO2 | CH4 | N2O
[6 empty] | (kg/unit) (2) |  |  | (Gg)
| 1. B. 2. a. Oil (3) | [7 empty] | NA,NO | NA,NO | NO
|  | I. Exploration | number of wells drilled | 0 | NO | NO | NO | NO | NO | NO | NO
|  | ii. Production(4) | oil produced | 0 | NO | NO | NO |  | NO | NO
|  | iii. Transport | oil loaded in tankers | 0 | NO | NO | NO |  | NO | NO
|  | iv. Refining / Storage | oil refined | 0 | NO | NO | NO | NO | NO | NO | NO
|  | v. Distribution of Oil Products | oil refined | ktoe | 0.044827 | NA | NA |  | NA | NA
|  | vi. Other | other n.i.e. | 0 | NO | NO | NO |  | NO | NO
| 1. B. 2. b. Natural Gas | [7 empty] | 0.028774 | 0.8763
|  | i. Exploration | gas exploration | 0 | NO | NO | NO |  | NO | NO
|  | ii. Production (4) / Processing | gas produced | 0 | NO | NO | NO |  | NO | NO
|  | iii. Transmission | gas consumed | TJ | 20.3344 | 24.0019 | 13091.9684 |  | 0.00048807 | 0.26622
|  | iv. Distribution | gas consumed | TJ | 20334.4308 | 1.391 | 30.0024 |  | 0.028286 | 0.61008
|  | v. Other Leakage | (specify) | 0 | IE | IE | IE |  | IE | IE
| at industrial plants and power stations |  | gas leakage | 0 | IE | IE | IE |  | IE | IE
| in residential and commercial sectors |  | gas leakage | 0 | IE | IE | IE |  | IE | IE
| 1. B. 2. c. Venting (5) | [7 empty] | NO | NO
|  | i. Oil | oil produced | 0 | NO | NO | NO |  | NO | NO
|  | ii. Gas | gas produced | 0 | NO | NO | NO |  | NO | NO
|  | iii. Combined | combined oil and gas production | 0 | NO | NO | NO |  | NO | NO
| Flaring | [7 empty] | NO | NO | NO
|  | i. Oil | gas consumed | 0 | NO | NO | NO | NO | NO | NO | NO
|  | ii. Gas | gas consumed | 0 | NO | NO | NO | NO | NO | NO | NO
|  | iii. Combined | combined oil and gas consumption | 0 | NO | NO | NO | NO | NO | NO | NO
| 1.B.2.d. Other (please specify)(6) | [7 empty] | NA | NA | NA
1995
0 | GREENHOUSE GAS SOURCE AND |  | ACTIVITY DATA (1) |  |  | IMPLIED EMISSION FACTORS |  |  | EMISSIONS
| SINK CATEGORIES |  | Description (1) | Unit (1) | Value | CO2 | CH4 | N2O | CO2 | CH4 | N2O
[6 empty] | (kg/unit) (2) |  |  | (Gg)
| 1. B. 2. a. Oil (3) | [7 empty] | NA,NO | NA,NO | NO
|  | I. Exploration | number of wells drilled | 0 | NO | NO | NO | NO | NO | NO | NO
|  | ii. Production(4) | oil produced | 0 | NO | NO | NO |  | NO | NO
|  | iii. Transport | oil loaded in tankers | 0 | NO | NO | NO |  | NO | NO
|  | iv. Refining / Storage | oil refined | 0 | NO | NO | NO | NO | NO | NO | NO
|  | v. Distribution of Oil Products | oil refined | ktoe | 0.041334 | NA | NA |  | NA | NA
|  | vi. Other | other n.i.e. | 0 | NO | NO | NO |  | NO | NO
| 1. B. 2. b. Natural Gas | [7 empty] | 0.032808 | 0.99917
|  | i. Exploration | gas exploration | 0 | NO | NO | NO |  | NO | NO
|  | ii. Production (4) / Processing | gas produced | 0 | NO | NO | NO |  | NO | NO
|  | iii. Transmission | gas consumed | TJ | 23.2377 | 23.948 | 13062.5724 |  | 0.0005565 | 0.30354
|  | iv. Distribution | gas consumed | TJ | 23237.685 | 1.3879 | 29.9351 |  | 0.032252 | 0.69562
|  | v. Other Leakage | (specify) | 0 | IE | IE | IE |  | IE | IE
| at industrial plants and power stations |  | gas leakage | 0 | IE | IE | IE |  | IE | IE
| in residential and commercial sectors |  | gas leakage | 0 | IE | IE | IE |  | IE | IE
| 1. B. 2. c. Venting (5) | [7 empty] | NO | NO
|  | i. Oil | oil produced | 0 | NO | NO | NO |  | NO | NO
|  | ii. Gas | gas produced | 0 | NO | NO | NO |  | NO | NO
|  | iii. Combined | combined oil and gas production | 0 | NO | NO | NO |  | NO | NO
| Flaring | [7 empty] | NO | NO | NO
|  | i. Oil | gas consumed | 0 | NO | NO | NO | NO | NO | NO | NO
|  | ii. Gas | gas consumed | 0 | NO | NO | NO | NO | NO | NO | NO
|  | iii. Combined | combined oil and gas consumption | 0 | NO | NO | NO | NO | NO | NO | NO
| 1.B.2.d. Other (please specify)(6) | [7 empty] | NA | NA | NA
1996
0 | GREENHOUSE GAS SOURCE AND |  | ACTIVITY DATA (1) |  |  | IMPLIED EMISSION FACTORS |  |  | EMISSIONS
| SINK CATEGORIES |  | Description (1) | Unit (1) | Value | CO2 | CH4 | N2O | CO2 | CH4 | N2O
[6 empty] | (kg/unit) (2) |  |  | (Gg)
| 1. B. 2. a. Oil (3) | [7 empty] | NA,NO | NA,NO | NO
|  | I. Exploration | number of wells drilled | 0 | NO | NO | NO | NO | NO | NO | NO
|  | ii. Production(4) | oil produced | 0 | NO | NO | NO |  | NO | NO
|  | iii. Transport | oil loaded in tankers | 0 | NO | NO | NO |  | NO | NO
|  | iv. Refining / Storage | oil refined | 0 | NO | NO | NO | NO | NO | NO | NO
|  | v. Distribution of Oil Products | oil refined | ktoe | 0.042623 | NA | NA |  | NA | NA
|  | vi. Other | other n.i.e. | 0 | NO | NO | NO |  | NO | NO
| 1. B. 2. b. Natural Gas | [7 empty] | 0.035891 | 1.093
|  | i. Exploration | gas exploration | 0 | NO | NO | NO |  | NO | NO
|  | ii. Production (4) / Processing | gas produced | 0 | NO | NO | NO |  | NO | NO
|  | iii. Transmission | gas consumed | TJ | 25.4919 | 23.8814 | 13026.2044 |  | 0.00060878 | 0.33206
|  | iv. Distribution | gas consumed | TJ | 25491.9474 | 1.384 | 29.8517 |  | 0.035282 | 0.76098
|  | v. Other Leakage | (specify) | 0 | IE | IE | IE |  | IE | IE
| at industrial plants and power stations |  | gas leakage | 0 | IE | IE | IE |  | IE | IE
| in residential and commercial sectors |  | gas leakage | 0 | IE | IE | IE |  | IE | IE
| 1. B. 2. c. Venting (5) | [7 empty] | NO | NO
|  | i. Oil | oil produced | 0 | NO | NO | NO |  | NO | NO
|  | ii. Gas | gas produced | 0 | NO | NO | NO |  | NO | NO
|  | iii. Combined | combined oil and gas production | 0 | NO | NO | NO |  | NO | NO
| Flaring | [7 empty] | NO | NO | NO
|  | i. Oil | gas consumed | 0 | NO | NO | NO | NO | NO | NO | NO
|  | ii. Gas | gas consumed | 0 | NO | NO | NO | NO | NO | NO | NO
|  | iii. Combined | combined oil and gas consumption | 0 | NO | NO | NO | NO | NO | NO | NO
| 1.B.2.d. Other (please specify)(6) | [7 empty] | NA | NA | NA
1997
0 | GREENHOUSE GAS SOURCE AND |  | ACTIVITY DATA (1) |  |  | IMPLIED EMISSION FACTORS |  |  | EMISSIONS
| SINK CATEGORIES |  | Description (1) | Unit (1) | Value | CO2 | CH4 | N2O | CO2 | CH4 | N2O
[6 empty] | (kg/unit) (2) |  |  | (Gg)
| 1. B. 2. a. Oil (3) | [7 empty] | NA,NO | NA,NO | NO
|  | I. Exploration | number of wells drilled | 0 | NO | NO | NO | NO | NO | NO | NO
|  | ii. Production(4) | oil produced | 0 | NO | NO | NO |  | NO | NO
|  | iii. Transport | oil loaded in tankers | 0 | NO | NO | NO |  | NO | NO
|  | iv. Refining / Storage | oil refined | 0 | NO | NO | NO | NO | NO | NO | NO
|  | v. Distribution of Oil Products | oil refined | ktoe | 0.04443 | NA | NA |  | NA | NA
|  | vi. Other | other n.i.e. | 0 | NO | NO | NO |  | NO | NO
| 1. B. 2. b. Natural Gas | [7 empty] | 0.036706 | 1.1179
|  | i. Exploration | gas exploration | 0 | NO | NO | NO |  | NO | NO
|  | ii. Production (4) / Processing | gas produced | 0 | NO | NO | NO |  | NO | NO
|  | iii. Transmission | gas consumed | TJ | 26.1211 | 23.8359 | 13001.4004 |  | 0.00062262 | 0.33961
|  | iv. Distribution | gas consumed | TJ | 26121.1149 | 1.3814 | 29.7949 |  | 0.036084 | 0.77828
|  | v. Other Leakage | (specify) | 0 | IE | IE | IE |  | IE | IE
| at industrial plants and power stations |  | gas leakage | 0 | IE | IE | IE |  | IE | IE
| in residential and commercial sectors |  | gas leakage | 0 | IE | IE | IE |  | IE | IE
| 1. B. 2. c. Venting (5) | [7 empty] | NO | NO
|  | i. Oil | oil produced | 0 | NO | NO | NO |  | NO | NO
|  | ii. Gas | gas produced | 0 | NO | NO | NO |  | NO | NO
|  | iii. Combined | combined oil and gas production | 0 | NO | NO | NO |  | NO | NO
| Flaring | [7 empty] | NO | NO | NO
|  | i. Oil | gas consumed | 0 | NO | NO | NO | NO | NO | NO | NO
|  | ii. Gas | gas consumed | 0 | NO | NO | NO | NO | NO | NO | NO
|  | iii. Combined | combined oil and gas consumption | 0 | NO | NO | NO | NO | NO | NO | NO
| 1.B.2.d. Other (please specify)(6) | [7 empty] | NA | NA | NA
1998
0 | GREENHOUSE GAS SOURCE AND |  | ACTIVITY DATA (1) |  |  | IMPLIED EMISSION FACTORS |  |  | EMISSIONS
| SINK CATEGORIES |  | Description (1) | Unit (1) | Value | CO2 | CH4 | N2O | CO2 | CH4 | N2O
[6 empty] | (kg/unit) (2) |  |  | (Gg)
| 1. B. 2. a. Oil (3) | [7 empty] | NA,NO | NA,NO | NO
|  | I. Exploration | number of wells drilled | 0 | NO | NO | NO | NO | NO | NO | NO
|  | ii. Production(4) | oil produced | 0 | NO | NO | NO |  | NO | NO
|  | iii. Transport | oil loaded in tankers | 0 | NO | NO | NO |  | NO | NO
|  | iv. Refining / Storage | oil refined | 0 | NO | NO | NO | NO | NO | NO | NO
|  | v. Distribution of Oil Products | oil refined | ktoe | 0.046899 | NA | NA |  | NA | NA
|  | vi. Other | other n.i.e. | 0 | NO | NO | NO |  | NO | NO
| 1. B. 2. b. Natural Gas | [7 empty] | 0.036993 | 1.1266
|  | i. Exploration | gas exploration | 0 | NO | NO | NO |  | NO | NO
|  | ii. Production (4) / Processing | gas produced | 0 | NO | NO | NO |  | NO | NO
|  | iii. Transmission | gas consumed | TJ | 26.3751 | 23.7906 | 12976.6906 |  | 0.00062748 | 0.34226
|  | iv. Distribution | gas consumed | TJ | 26375.1075 | 1.3788 | 29.7382 |  | 0.036365 | 0.78435
|  | v. Other Leakage | (specify) | 0 | IE | IE | IE |  | IE | IE
| at industrial plants and power stations |  | gas leakage | 0 | IE | IE | IE |  | IE | IE
| in residential and commercial sectors |  | gas leakage | 0 | IE | IE | IE |  | IE | IE
| 1. B. 2. c. Venting (5) | [7 empty] | NO | NO
|  | i. Oil | oil produced | 0 | NO | NO | NO |  | NO | NO
|  | ii. Gas | gas produced | 0 | NO | NO | NO |  | NO | NO
|  | iii. Combined | combined oil and gas production | 0 | NO | NO | NO |  | NO | NO
| Flaring | [7 empty] | NO | NO | NO
|  | i. Oil | gas consumed | 0 | NO | NO | NO | NO | NO | NO | NO
|  | ii. Gas | gas consumed | 0 | NO | NO | NO | NO | NO | NO | NO
|  | iii. Combined | combined oil and gas consumption | 0 | NO | NO | NO | NO | NO | NO | NO
| 1.B.2.d. Other (please specify)(6) | [7 empty] | NA | NA | NA
1999
0 | GREENHOUSE GAS SOURCE AND |  | ACTIVITY DATA (1) |  |  | IMPLIED EMISSION FACTORS |  |  | EMISSIONS
| SINK CATEGORIES |  | Description (1) | Unit (1) | Value | CO2 | CH4 | N2O | CO2 | CH4 | N2O
[6 empty] | (kg/unit) (2) |  |  | (Gg)
| 1. B. 2. a. Oil (3) | [7 empty] | NA,NO | NA,NO | NO
|  | I. Exploration | number of wells drilled | 0 | NO | NO | NO | NO | NO | NO | NO
|  | ii. Production(4) | oil produced | 0 | NO | NO | NO |  | NO | NO
|  | iii. Transport | oil loaded in tankers | 0 | NO | NO | NO |  | NO | NO
|  | iv. Refining / Storage | oil refined | 0 | NO | NO | NO | NO | NO | NO | NO
|  | v. Distribution of Oil Products | oil refined | ktoe | 0.050039 | NA | NA |  | NA | NA
|  | vi. Other | other n.i.e. | 0 | NO | NO | NO |  | NO | NO
| 1. B. 2. b. Natural Gas | [7 empty] | 0.038299 | 1.1664
|  | i. Exploration | gas exploration | 0 | NO | NO | NO |  | NO | NO
|  | ii. Production (4) / Processing | gas produced | 0 | NO | NO | NO |  | NO | NO
|  | iii. Transmission | gas consumed | TJ | 27.3581 | 23.7455 | 12952.0746 |  | 0.00064963 | 0.35434
|  | iv. Distribution | gas consumed | TJ | 27358.0632 | 1.3762 | 29.6818 |  | 0.037649 | 0.81204
|  | v. Other Leakage | (specify) | 0 | IE | IE | IE |  | IE | IE
| at industrial plants and power stations |  | gas leakage | 0 | IE | IE | IE |  | IE | IE
| in residential and commercial sectors |  | gas leakage | 0 | IE | IE | IE |  | IE | IE
| 1. B. 2. c. Venting (5) | [7 empty] | NO | NO
|  | i. Oil | oil produced | 0 | NO | NO | NO |  | NO | NO
|  | ii. Gas | gas produced | 0 | NO | NO | NO |  | NO | NO
|  | iii. Combined | combined oil and gas production | 0 | NO | NO | NO |  | NO | NO
| Flaring | [7 empty] | NO | NO | NO
|  | i. Oil | gas consumed | 0 | NO | NO | NO | NO | NO | NO | NO
|  | ii. Gas | gas consumed | 0 | NO | NO | NO | NO | NO | NO | NO
|  | iii. Combined | combined oil and gas consumption | 0 | NO | NO | NO | NO | NO | NO | NO
| 1.B.2.d. Other (please specify)(6) | [7 empty] | NA | NA | NA
2000
0 | GREENHOUSE GAS SOURCE AND |  | ACTIVITY DATA (1) |  |  | IMPLIED EMISSION FACTORS |  |  | EMISSIONS
| SINK CATEGORIES |  | Description (1) | Unit (1) | Value | CO2 | CH4 | N2O | CO2 | CH4 | N2O
[6 empty] | (kg/unit) (2) |  |  | (Gg)
| 1. B. 2. a. Oil (3) | [7 empty] | NA,NO | NA,NO | NO
|  | I. Exploration | number of wells drilled | 0 | NO | NO | NO | NO | NO | NO | NO
|  | ii. Production(4) | oil produced | 0 | NO | NO | NO |  | NO | NO
|  | iii. Transport | oil loaded in tankers | 0 | NO | NO | NO |  | NO | NO
|  | iv. Refining / Storage | oil refined | 0 | NO | NO | NO | NO | NO | NO | NO
|  | v. Distribution of Oil Products | oil refined | ktoe | 0.0549 | NA | NA |  | NA | NA
|  | vi. Other | other n.i.e. | 0 | NO | NO | NO |  | NO | NO
| 1. B. 2. b. Natural Gas | [7 empty] | 0.039308 | 1.1971
|  | i. Exploration | gas exploration | 0 | NO | NO | NO |  | NO | NO
|  | ii. Production (4) / Processing | gas produced | 0 | NO | NO | NO |  | NO | NO
|  | iii. Transmission | gas consumed | TJ | 28.1079 | 23.7212 | 12938.835 |  | 0.00066675 | 0.36368
|  | iv. Distribution | gas consumed | TJ | 28107.9063 | 1.3748 | 29.6515 |  | 0.038641 | 0.83344
|  | v. Other Leakage | (specify) | 0 | IE | IE | IE |  | IE | IE
| at industrial plants and power stations |  | gas leakage | 0 | IE | IE | IE |  | IE | IE
| in residential and commercial sectors |  | gas leakage | 0 | IE | IE | IE |  | IE | IE
| 1. B. 2. c. Venting (5) | [7 empty] | NO | NO
|  | i. Oil | oil produced | 0 | NO | NO | NO |  | NO | NO
|  | ii. Gas | gas produced | 0 | NO | NO | NO |  | NO | NO
|  | iii. Combined | combined oil and gas production | 0 | NO | NO | NO |  | NO | NO
| Flaring | [7 empty] | NO | NO | NO
|  | i. Oil | gas consumed | 0 | NO | NO | NO | NO | NO | NO | NO
|  | ii. Gas | gas consumed | 0 | NO | NO | NO | NO | NO | NO | NO
|  | iii. Combined | combined oil and gas consumption | 0 | NO | NO | NO | NO | NO | NO | NO
| 1.B.2.d. Other (please specify)(6) | [7 empty] | NA | NA | NA
2001
0 | GREENHOUSE GAS SOURCE AND |  | ACTIVITY DATA (1) |  |  | IMPLIED EMISSION FACTORS |  |  | EMISSIONS
| SINK CATEGORIES |  | Description (1) | Unit (1) | Value | CO2 | CH4 | N2O | CO2 | CH4 | N2O
[6 empty] | (kg/unit) (2) |  |  | (Gg)
| 1. B. 2. a. Oil (3) | [7 empty] | NA,NO | NA,NO | NO
|  | I. Exploration | number of wells drilled | 0 | NO | NO | NO | NO | NO | NO | NO
|  | ii. Production(4) | oil produced | 0 | NO | NO | NO |  | NO | NO
|  | iii. Transport | oil loaded in tankers | 0 | NO | NO | NO |  | NO | NO
|  | iv. Refining / Storage | oil refined | 0 | NO | NO | NO | NO | NO | NO | NO
|  | v. Distribution of Oil Products | oil refined | ktoe | 0.058225 | NA | NA |  | NA | NA
|  | vi. Other | other n.i.e. | 0 | NO | NO | NO |  | NO | NO
| 1. B. 2. b. Natural Gas | [7 empty] | 0.043801 | 1.334
|  | i. Exploration | gas exploration | 0 | NO | NO | NO |  | NO | NO
|  | ii. Production (4) / Processing | gas produced | 0 | NO | NO | NO |  | NO | NO
|  | iii. Transmission | gas consumed | TJ | 31.2462 | 23.7776 | 12969.6079 |  | 0.00074296 | 0.40525
|  | iv. Distribution | gas consumed | TJ | 31246.2 | 1.378 | 29.722 |  | 0.043058 | 0.9287
|  | v. Other Leakage | (specify) | 0 | IE | IE | IE |  | IE | IE
| at industrial plants and power stations |  | gas leakage | 0 | IE | IE | IE |  | IE | IE
| in residential and commercial sectors |  | gas leakage | 0 | IE | IE | IE |  | IE | IE
| 1. B. 2. c. Venting (5) | [7 empty] | NO | NO
|  | i. Oil | oil produced | 0 | NO | NO | NO |  | NO | NO
|  | ii. Gas | gas produced | 0 | NO | NO | NO |  | NO | NO
|  | iii. Combined | combined oil and gas production | 0 | NO | NO | NO |  | NO | NO
| Flaring | [7 empty] | NO | NO | NO
|  | i. Oil | gas consumed | 0 | NO | NO | NO | NO | NO | NO | NO
|  | ii. Gas | gas consumed | 0 | NO | NO | NO | NO | NO | NO | NO
|  | iii. Combined | combined oil and gas consumption | 0 | NO | NO | NO | NO | NO | NO | NO
| 1.B.2.d. Other (please specify)(6) | [7 empty] | NA | NA | NA
2002
0 | GREENHOUSE GAS SOURCE AND |  | ACTIVITY DATA (1) |  |  | IMPLIED EMISSION FACTORS |  |  | EMISSIONS
| SINK CATEGORIES |  | Description (1) | Unit (1) | Value | CO2 | CH4 | N2O | CO2 | CH4 | N2O
[6 empty] | (kg/unit) (2) |  |  | (Gg)
| 1. B. 2. a. Oil (3) | [7 empty] | NA,NO | NA,NO | NO
|  | I. Exploration | number of wells drilled | 0 | NO | NO | NO | NO | NO | NO | NO
|  | ii. Production(4) | oil produced | 0 | NO | NO | NO |  | NO | NO
|  | iii. Transport | oil loaded in tankers | 0 | NO | NO | NO |  | NO | NO
|  | iv. Refining / Storage | oil refined | 0 | NO | NO | NO | NO | NO | NO | NO
|  | v. Distribution of Oil Products | oil refined | ktoe | 0.059479 | NA | NA |  | NA | NA
|  | vi. Other | other n.i.e. | 0 | NO | NO | NO |  | NO | NO
| 1. B. 2. b. Natural Gas | [7 empty] | 0.062698 | 1.9095
|  | i. Exploration | gas exploration | 0 | NO | NO | NO |  | NO | NO
|  | ii. Production (4) / Processing | gas produced | 0 | NO | NO | NO |  | NO | NO
|  | iii. Transmission | gas consumed | TJ | 44.6661 | 23.81 | 12987.2941 |  | 0.0010635 | 0.58009
|  | iv. Distribution | gas consumed | TJ | 44666.1 | 1.3799 | 29.7625 |  | 0.061635 | 1.3294
|  | v. Other Leakage | (specify) | 0 | IE | IE | IE |  | IE | IE
| at industrial plants and power stations |  | gas leakage | 0 | IE | IE | IE |  | IE | IE
| in residential and commercial sectors |  | gas leakage | 0 | IE | IE | IE |  | IE | IE
| 1. B. 2. c. Venting (5) | [7 empty] | NO | NO
|  | i. Oil | oil produced | 0 | NO | NO | NO |  | NO | NO
|  | ii. Gas | gas produced | 0 | NO | NO | NO |  | NO | NO
|  | iii. Combined | combined oil and gas production | 0 | NO | NO | NO |  | NO | NO
| Flaring | [7 empty] | NO | NO | NO
|  | i. Oil | gas consumed | 0 | NO | NO | NO | NO | NO | NO | NO
|  | ii. Gas | gas consumed | 0 | NO | NO | NO | NO | NO | NO | NO
|  | iii. Combined | combined oil and gas consumption | 0 | NO | NO | NO | NO | NO | NO | NO
| 1.B.2.d. Other (please specify)(6) | [7 empty] | NA | NA | NA
2003
0 | GREENHOUSE GAS SOURCE AND |  | ACTIVITY DATA (1) |  |  | IMPLIED EMISSION FACTORS |  |  | EMISSIONS
| SINK CATEGORIES |  | Description (1) | Unit (1) | Value | CO2 | CH4 | N2O | CO2 | CH4 | N2O
[6 empty] | (kg/unit) (2) |  |  | (Gg)
| 1. B. 2. a. Oil (3) | [7 empty] | NA,NO | NA,NO | NO
|  | I. Exploration | number of wells drilled | 0 | NO | NO | NO | NO | NO | NO | NO
|  | ii. Production(4) | oil produced | 0 | NO | NO | NO |  | NO | NO
|  | iii. Transport | oil loaded in tankers | 0 | NO | NO | NO |  | NO | NO
|  | iv. Refining / Storage | oil refined | 0 | NO | NO | NO | NO | NO | NO | NO
|  | v. Distribution of Oil Products | oil refined | ktoe | 0.063773 | NA | NA |  | NA | NA
|  | vi. Other | other n.i.e. | 0 | NO | NO | NO |  | NO | NO
| 1. B. 2. b. Natural Gas | [7 empty] | 0.063554 | 1.9355
|  | i. Exploration | gas exploration | 0 | NO | NO | NO |  | NO | NO
|  | ii. Production (4) / Processing | gas produced | 0 | NO | NO | NO |  | NO | NO
|  | iii. Transmission | gas consumed | TJ | 45.2142 | 23.8426 | 13005.0286 |  | 0.001078 | 0.58801
|  | iv. Distribution | gas consumed | TJ | 45214.2 | 1.3818 | 29.8032 |  | 0.062476 | 1.3475
|  | v. Other Leakage | (specify) | 0 | IE | IE | IE |  | IE | IE
| at industrial plants and power stations |  | gas leakage | 0 | IE | IE | IE |  | IE | IE
| in residential and commercial sectors |  | gas leakage | 0 | IE | IE | IE |  | IE | IE
| 1. B. 2. c. Venting (5) | [7 empty] | NO | NO
|  | i. Oil | oil produced | 0 | NO | NO | NO |  | NO | NO
|  | ii. Gas | gas produced | 0 | NO | NO | NO |  | NO | NO
|  | iii. Combined | combined oil and gas production | 0 | NO | NO | NO |  | NO | NO
| Flaring | [7 empty] | NO | NO | NO
|  | i. Oil | gas consumed | 0 | NO | NO | NO | NO | NO | NO | NO
|  | ii. Gas | gas consumed | 0 | NO | NO | NO | NO | NO | NO | NO
|  | iii. Combined | combined oil and gas consumption | 0 | NO | NO | NO | NO | NO | NO | NO
| 1.B.2.d. Other (please specify)(6) | [7 empty] | NA | NA | NA
2004
0 | GREENHOUSE GAS SOURCE AND |  | ACTIVITY DATA (1) |  |  | IMPLIED EMISSION FACTORS |  |  | EMISSIONS
| SINK CATEGORIES |  | Description (1) | Unit (1) | Value | CO2 | CH4 | N2O | CO2 | CH4 | N2O
[6 empty] | (kg/unit) (2) |  |  | (Gg)
| 1. B. 2. a. Oil (3) | [7 empty] | NA,NO | NA,NO | NO
|  | I. Exploration | number of wells drilled | 0 | NO | NO | NO | NO | NO | NO | NO
|  | ii. Production(4) | oil produced | 0 | NO | NO | NO |  | NO | NO
|  | iii. Transport | oil loaded in tankers | 0 | NO | NO | NO |  | NO | NO
|  | iv. Refining / Storage | oil refined | 0 | NO | NO | NO | NO | NO | NO | NO
|  | v. Distribution of Oil Products | oil refined | ktoe | 0.072284 | NA | NA |  | NA | NA
|  | vi. Other | other n.i.e. | 0 | NO | NO | NO |  | NO | NO
| 1. B. 2. b. Natural Gas | [7 empty] | 0.070474 | 2.1463
|  | i. Exploration | gas exploration | 0 | NO | NO | NO |  | NO | NO
|  | ii. Production (4) / Processing | gas produced | 0 | NO | NO | NO |  | NO | NO
|  | iii. Transmission | gas consumed | TJ | 50.0688 | 23.8752 | 13022.8116 |  | 0.0011954 | 0.65204
|  | iv. Distribution | gas consumed | TJ | 50068.8 | 1.3837 | 29.8439 |  | 0.069279 | 1.4943
|  | v. Other Leakage | (specify) | 0 | IE | IE | IE |  | IE | IE
| at industrial plants and power stations |  | gas leakage | 0 | IE | IE | IE |  | IE | IE
| in residential and commercial sectors |  | gas leakage | 0 | IE | IE | IE |  | IE | IE
| 1. B. 2. c. Venting (5) | [7 empty] | NO | NO
|  | i. Oil | oil produced | 0 | NO | NO | NO |  | NO | NO
|  | ii. Gas | gas produced | 0 | NO | NO | NO |  | NO | NO
|  | iii. Combined | combined oil and gas production | 0 | NO | NO | NO |  | NO | NO
| Flaring | [7 empty] | NO | NO | NO
|  | i. Oil | gas consumed | 0 | NO | NO | NO | NO | NO | NO | NO
|  | ii. Gas | gas consumed | 0 | NO | NO | NO | NO | NO | NO | NO
|  | iii. Combined | combined oil and gas consumption | 0 | NO | NO | NO | NO | NO | NO | NO
| 1.B.2.d. Other (please specify)(6) | [7 empty] | NA | NA | NA
2005
0 | GREENHOUSE GAS SOURCE AND |  | ACTIVITY DATA (1) |  |  | IMPLIED EMISSION FACTORS |  |  | EMISSIONS
| SINK CATEGORIES |  | Description (1) | Unit (1) | Value | CO2 | CH4 | N2O | CO2 | CH4 | N2O
[6 empty] | (kg/unit) (2) |  |  | (Gg)
| 1. B. 2. a. Oil (3) | [7 empty] | NA,NO | NA,NO | NO
|  | I. Exploration | number of wells drilled | 0 | NO | NO | NO | NO | NO | NO | NO
|  | ii. Production(4) | oil produced | 0 | NO | NO | NO |  | NO | NO
|  | iii. Transport | oil loaded in tankers | 0 | NO | NO | NO |  | NO | NO
|  | iv. Refining / Storage | oil refined | 0 | NO | NO | NO | NO | NO | NO | NO
|  | v. Distribution of Oil Products | oil refined | ktoe | 0.074666 | NA | NA |  | NA | NA
|  | vi. Other | other n.i.e. | 0 | NO | NO | NO |  | NO | NO
| 1. B. 2. b. Natural Gas | [7 empty] | 0.069343 | 2.1118
|  | i. Exploration | gas exploration | 0 | NO | NO | NO |  | NO | NO
|  | ii. Production (4) / Processing | gas produced | 0 | NO | NO | NO |  | NO | NO
|  | iii. Transmission | gas consumed | TJ | 49.2482 | 23.8834 | 13027.2979 |  | 0.0011762 | 0.64157
|  | iv. Distribution | gas consumed | TJ | 49248.1647 | 1.3842 | 29.8542 |  | 0.068167 | 1.4703
|  | v. Other Leakage | (specify) | 0 | IE | IE | IE |  | IE | IE
| at industrial plants and power stations |  | gas leakage | 0 | IE | IE | IE |  | IE | IE
| in residential and commercial sectors |  | gas leakage | 0 | IE | IE | IE |  | IE | IE
| 1. B. 2. c. Venting (5) | [7 empty] | NO | NO
|  | i. Oil | oil produced | 0 | NO | NO | NO |  | NO | NO
|  | ii. Gas | gas produced | 0 | NO | NO | NO |  | NO | NO
|  | iii. Combined | combined oil and gas production | 0 | NO | NO | NO |  | NO | NO
| Flaring | [7 empty] | NO | NO | NO
|  | i. Oil | gas consumed | 0 | NO | NO | NO | NO | NO | NO | NO
|  | ii. Gas | gas consumed | 0 | NO | NO | NO | NO | NO | NO | NO
|  | iii. Combined | combined oil and gas consumption | 0 | NO | NO | NO | NO | NO | NO | NO
| 1.B.2.d. Other (please specify)(6) | [7 empty] | NA | NA | NA
2006
0 | GREENHOUSE GAS SOURCE AND |  | ACTIVITY DATA (1) |  |  | IMPLIED EMISSION FACTORS |  |  | EMISSIONS
| SINK CATEGORIES |  | Description (1) | Unit (1) | Value | CO2 | CH4 | N2O | CO2 | CH4 | N2O
[6 empty] | (kg/unit) (2) |  |  | (Gg)
| 1. B. 2. a. Oil (3) | [7 empty] | NA,NO | NA,NO | NO
|  | I. Exploration | number of wells drilled | 0 | NO | NO | NO | NO | NO | NO | NO
|  | ii. Production(4) | oil produced | 0 | NO | NO | NO |  | NO | NO
|  | iii. Transport | oil loaded in tankers | 0 | NO | NO | NO |  | NO | NO
|  | iv. Refining / Storage | oil refined | 0 | NO | NO | NO | NO | NO | NO | NO
|  | v. Distribution of Oil Products | oil refined | ktoe | 0.070915 | NA | NA |  | NA | NA
|  | vi. Other | other n.i.e. | 0 | NO | NO | NO |  | NO | NO
| 1. B. 2. b. Natural Gas | [7 empty] | 0.072775 | 2.2164
|  | i. Exploration | gas exploration | 0 | NO | NO | NO |  | NO | NO
|  | ii. Production (4) / Processing | gas produced | 0 | NO | NO | NO |  | NO | NO
|  | iii. Transmission | gas consumed | TJ | 51.5135 | 23.9633 | 13070.8865 |  | 0.0012344 | 0.67333
|  | iv. Distribution | gas consumed | TJ | 51513.5169 | 1.3888 | 29.9541 |  | 0.071541 | 1.543
|  | v. Other Leakage | (specify) | 0 | IE | IE | IE |  | IE | IE
| at industrial plants and power stations |  | gas leakage | 0 | IE | IE | IE |  | IE | IE
| in residential and commercial sectors |  | gas leakage | 0 | IE | IE | IE |  | IE | IE
| 1. B. 2. c. Venting (5) | [7 empty] | NO | NO
|  | i. Oil | oil produced | 0 | NO | NO | NO |  | NO | NO
|  | ii. Gas | gas produced | 0 | NO | NO | NO |  | NO | NO
|  | iii. Combined | combined oil and gas production | 0 | NO | NO | NO |  | NO | NO
| Flaring | [7 empty] | NO | NO | NO
|  | i. Oil | gas consumed | 0 | NO | NO | NO | NO | NO | NO | NO
|  | ii. Gas | gas consumed | 0 | NO | NO | NO | NO | NO | NO | NO
|  | iii. Combined | combined oil and gas consumption | 0 | NO | NO | NO | NO | NO | NO | NO
| 1.B.2.d. Other (please specify)(6) | [7 empty] | NA | NA | NA
2007
0 | GREENHOUSE GAS SOURCE AND |  | ACTIVITY DATA (1) |  |  | IMPLIED EMISSION FACTORS |  |  | EMISSIONS
| SINK CATEGORIES |  | Description (1) | Unit (1) | Value | CO2 | CH4 | N2O | CO2 | CH4 | N2O
[6 empty] | (kg/unit) (2) |  |  | (Gg)
| 1. B. 2. a. Oil (3) | [7 empty] | NA,NO | NA,NO | NO
|  | I. Exploration | number of wells drilled | 0 | NO | NO | NO | NO | NO | NO | NO
|  | ii. Production(4) | oil produced | 0 | NO | NO | NO |  | NO | NO
|  | iii. Transport | oil loaded in tankers | 0 | NO | NO | NO |  | NO | NO
|  | iv. Refining / Storage | oil refined | 0 | NO | NO | NO | NO | NO | NO | NO
|  | v. Distribution of Oil Products | oil refined | ktoe | 0.069157 | NA | NA |  | NA | NA
|  | vi. Other | other n.i.e. | 0 | NO | NO | NO |  | NO | NO
| 1. B. 2. b. Natural Gas | [7 empty] | 0.068086 | 2.0735
|  | i. Exploration | gas exploration | 0 | NO | NO | NO |  | NO | NO
|  | ii. Production (4) / Processing | gas produced | 0 | NO | NO | NO |  | NO | NO
|  | iii. Transmission | gas consumed | TJ | 48.0835 | 24.0183 | 13100.8827 |  | 0.0011549 | 0.62994
|  | iv. Distribution | gas consumed | TJ | 48083.5215 | 1.392 | 30.0229 |  | 0.066931 | 1.4436
|  | v. Other Leakage | (specify) | 0 | IE | IE | IE |  | IE | IE
| at industrial plants and power stations |  | gas leakage | 0 | IE | IE | IE |  | IE | IE
| in residential and commercial sectors |  | gas leakage | 0 | IE | IE | IE |  | IE | IE
| 1. B. 2. c. Venting (5) | [7 empty] | NO | NO
|  | i. Oil | oil produced | 0 | NO | NO | NO |  | NO | NO
|  | ii. Gas | gas produced | 0 | NO | NO | NO |  | NO | NO
|  | iii. Combined | combined oil and gas production | 0 | NO | NO | NO |  | NO | NO
| Flaring | [7 empty] | NO | NO | NO
|  | i. Oil | gas consumed | 0 | NO | NO | NO | NO | NO | NO | NO
|  | ii. Gas | gas consumed | 0 | NO | NO | NO | NO | NO | NO | NO
|  | iii. Combined | combined oil and gas consumption | 0 | NO | NO | NO | NO | NO | NO | NO
| 1.B.2.d. Other (please specify)(6) | [7 empty] | NA | NA | NA
2008
0 | GREENHOUSE GAS SOURCE AND |  | ACTIVITY DATA (1) |  |  | IMPLIED EMISSION FACTORS |  |  | EMISSIONS
| SINK CATEGORIES |  | Description (1) | Unit (1) | Value | CO2 | CH4 | N2O | CO2 | CH4 | N2O
[6 empty] | (kg/unit) (2) |  |  | (Gg)
| 1. B. 2. a. Oil (3) | [7 empty] | NA,NO | NA,NO | NO
|  | I. Exploration | number of wells drilled | 0 | NO | NO | NO | NO | NO | NO | NO
|  | ii. Production(4) | oil produced | 0 | NO | NO | NO |  | NO | NO
|  | iii. Transport | oil loaded in tankers | 0 | NO | NO | NO |  | NO | NO
|  | iv. Refining / Storage | oil refined | 0 | NO | NO | NO | NO | NO | NO | NO
|  | v. Distribution of Oil Products | oil refined | ktoe | 0.069666 | NA | NA |  | NA | NA
|  | vi. Other | other n.i.e. | 0 | NO | NO | NO |  | NO | NO
| 1. B. 2. b. Natural Gas | [7 empty] | 0.065101 | 1.9826
|  | i. Exploration | gas exploration | 0 | NO | NO | NO |  | NO | NO
|  | ii. Production (4) / Processing | gas produced | 0 | NO | NO | NO |  | NO | NO
|  | iii. Transmission | gas consumed | TJ | 45.771 | 24.1257 | 13159.4732 |  | 0.0011043 | 0.60232
|  | iv. Distribution | gas consumed | TJ | 45771.03 | 1.3982 | 30.1571 |  | 0.063997 | 1.3803
|  | v. Other Leakage | (specify) | 0 | IE | IE | IE |  | IE | IE
| at industrial plants and power stations |  | gas leakage | 0 | IE | IE | IE |  | IE | IE
| in residential and commercial sectors |  | gas leakage | 0 | IE | IE | IE |  | IE | IE
| 1. B. 2. c. Venting (5) | [7 empty] | NO | NO
|  | i. Oil | oil produced | 0 | NO | NO | NO |  | NO | NO
|  | ii. Gas | gas produced | 0 | NO | NO | NO |  | NO | NO
|  | iii. Combined | combined oil and gas production | 0 | NO | NO | NO |  | NO | NO
| Flaring | [7 empty] | NO | NO | NO
|  | i. Oil | gas consumed | 0 | NO | NO | NO | NO | NO | NO | NO
|  | ii. Gas | gas consumed | 0 | NO | NO | NO | NO | NO | NO | NO
|  | iii. Combined | combined oil and gas consumption | 0 | NO | NO | NO | NO | NO | NO | NO
| 1.B.2.d. Other (please specify)(6) | [7 empty] | NA | NA | NA
2009
0 | GREENHOUSE GAS SOURCE AND |  | ACTIVITY DATA (1) |  |  | IMPLIED EMISSION FACTORS |  |  | EMISSIONS
| SINK CATEGORIES |  | Description (1) | Unit (1) | Value | CO2 | CH4 | N2O | CO2 | CH4 | N2O
[6 empty] | (kg/unit) (2) |  |  | (Gg)
| 1. B. 2. a. Oil (3) | [7 empty] | NA,NO | NA,NO | NO
|  | I. Exploration | number of wells drilled | 0 | NO | NO | NO | NO | NO | NO | NO
|  | ii. Production(4) | oil produced | 0 | NO | NO | NO |  | NO | NO
|  | iii. Transport | oil loaded in tankers | 0 | NO | NO | NO |  | NO | NO
|  | iv. Refining / Storage | oil refined | 0 | NO | NO | NO | NO | NO | NO | NO
|  | v. Distribution of Oil Products | oil refined | ktoe | 0.065273 | NA | NA |  | NA | NA
|  | vi. Other | other n.i.e. | 0 | NO | NO | NO |  | NO | NO
| 1. B. 2. b. Natural Gas | [7 empty] | 0.065798 | 2.0039
|  | i. Exploration | gas exploration | 0 | NO | NO | NO |  | NO | NO
|  | ii. Production (4) / Processing | gas produced | 0 | NO | NO | NO |  | NO | NO
|  | iii. Transmission | gas consumed | TJ | 46.5766 | 23.9621 | 13070.2422 |  | 0.0011161 | 0.60877
|  | iv. Distribution | gas consumed | TJ | 46576.5768 | 1.3887 | 29.9526 |  | 0.064682 | 1.3951
|  | v. Other Leakage | (specify) | 0 | IE | IE | IE |  | IE | IE
| at industrial plants and power stations |  | gas leakage | 0 | IE | IE | IE |  | IE | IE
| in residential and commercial sectors |  | gas leakage | 0 | IE | IE | IE |  | IE | IE
| 1. B. 2. c. Venting (5) | [7 empty] | NO | NO
|  | i. Oil | oil produced | 0 | NO | NO | NO |  | NO | NO
|  | ii. Gas | gas produced | 0 | NO | NO | NO |  | NO | NO
|  | iii. Combined | combined oil and gas production | 0 | NO | NO | NO |  | NO | NO
| Flaring | [7 empty] | NO | NO | NO
|  | i. Oil | gas consumed | 0 | NO | NO | NO | NO | NO | NO | NO
|  | ii. Gas | gas consumed | 0 | NO | NO | NO | NO | NO | NO | NO
|  | iii. Combined | combined oil and gas consumption | 0 | NO | NO | NO | NO | NO | NO | NO
| 1.B.2.d. Other (please specify)(6) | [7 empty] | NA | NA | NA
2010
0 | GREENHOUSE GAS SOURCE AND |  | ACTIVITY DATA (1) |  |  | IMPLIED EMISSION FACTORS |  |  | EMISSIONS
| SINK CATEGORIES |  | Description (1) | Unit (1) | Value | CO2 | CH4 | N2O | CO2 | CH4 | N2O
[6 empty] | (kg/unit) (2) |  |  | (Gg)
| 1. B. 2. a. Oil (3) | [7 empty] | NA,NO | NA,NO | NO
|  | I. Exploration | number of wells drilled | 0 | NO | NO | NO | NO | NO | NO | NO
|  | ii. Production(4) | oil produced | 0 | NO | NO | NO |  | NO | NO
|  | iii. Transport | oil loaded in tankers | 0 | NO | NO | NO |  | NO | NO
|  | iv. Refining / Storage | oil refined | 0 | NO | NO | NO | NO | NO | NO | NO
|  | v. Distribution of Oil Products | oil refined | ktoe | 0.068356 | NA | NA |  | NA | NA
|  | vi. Other | other n.i.e. | 0 | NO | NO | NO |  | NO | NO
| 1. B. 2. b. Natural Gas | [7 empty] | 0.07077 | 2.1553
|  | i. Exploration | gas exploration | 0 | NO | NO | NO |  | NO | NO
|  | ii. Production (4) / Processing | gas produced | 0 | NO | NO | NO |  | NO | NO
|  | iii. Transmission | gas consumed | TJ | 50.0987 | 23.961 | 13069.6323 |  | 0.0012004 | 0.65477
|  | iv. Distribution | gas consumed | TJ | 50098.6935 | 1.3886 | 29.9512 |  | 0.069569 | 1.5005
|  | v. Other Leakage | (specify) | 0 | IE | IE | IE |  | IE | IE
| at industrial plants and power stations |  | gas leakage | 0 | IE | IE | IE |  | IE | IE
| in residential and commercial sectors |  | gas leakage | 0 | IE | IE | IE |  | IE | IE
| 1. B. 2. c. Venting (5) | [7 empty] | NO | NO
|  | i. Oil | oil produced | 0 | NO | NO | NO |  | NO | NO
|  | ii. Gas | gas produced | 0 | NO | NO | NO |  | NO | NO
|  | iii. Combined | combined oil and gas production | 0 | NO | NO | NO |  | NO | NO
| Flaring | [7 empty] | NO | NO | NO
|  | i. Oil | gas consumed | 0 | NO | NO | NO | NO | NO | NO | NO
|  | ii. Gas | gas consumed | 0 | NO | NO | NO | NO | NO | NO | NO
|  | iii. Combined | combined oil and gas consumption | 0 | NO | NO | NO | NO | NO | NO | NO
| 1.B.2.d. Other (please specify)(6) | [7 empty] | NA | NA | NA
2011
0 | GREENHOUSE GAS SOURCE AND |  | ACTIVITY DATA (1) |  |  | IMPLIED EMISSION FACTORS |  |  | EMISSIONS
| SINK CATEGORIES |  | Description (1) | Unit (1) | Value | CO2 | CH4 | N2O | CO2 | CH4 | N2O
[6 empty] | (kg/unit) (2) |  |  | (Gg)
| 1. B. 2. a. Oil (3) | [7 empty] | NA,NO | NA,NO | NO
|  | I. Exploration | number of wells drilled | 0 | NO | NO | NO | NO | NO | NO | NO
|  | ii. Production(4) | oil produced | 0 | NO | NO | NO |  | NO | NO
|  | iii. Transport | oil loaded in tankers | 0 | NO | NO | NO |  | NO | NO
|  | iv. Refining / Storage | oil refined | 0 | NO | NO | NO | NO | NO | NO | NO
|  | v. Distribution of Oil Products | oil refined | ktoe | 0.069807 | NA | NA |  | NA | NA
|  | vi. Other | other n.i.e. | 0 | NO | NO | NO |  | NO | NO
| 1. B. 2. b. Natural Gas | [7 empty] | 0.061336 | 1.868
|  | i. Exploration | gas exploration | 0 | NO | NO | NO |  | NO | NO
|  | ii. Production (4) / Processing | gas produced | 0 | NO | NO | NO |  | NO | NO
|  | iii. Transmission | gas consumed | TJ | 43.219 | 24.0726 | 13130.5068 |  | 0.0010404 | 0.56749
|  | iv. Distribution | gas consumed | TJ | 43218.9927 | 1.3951 | 30.0907 |  | 0.060296 | 1.3005
|  | v. Other Leakage | (specify) | 0 | IE | IE | IE |  | IE | IE
| at industrial plants and power stations |  | gas leakage | 0 | IE | IE | IE |  | IE | IE
| in residential and commercial sectors |  | gas leakage | 0 | IE | IE | IE |  | IE | IE
| 1. B. 2. c. Venting (5) | [7 empty] | NO | NO
|  | i. Oil | oil produced | 0 | NO | NO | NO |  | NO | NO
|  | ii. Gas | gas produced | 0 | NO | NO | NO |  | NO | NO
|  | iii. Combined | combined oil and gas production | 0 | NO | NO | NO |  | NO | NO
| Flaring | [7 empty] | NO | NO | NO
|  | i. Oil | gas consumed | 0 | NO | NO | NO | NO | NO | NO | NO
|  | ii. Gas | gas consumed | 0 | NO | NO | NO | NO | NO | NO | NO
|  | iii. Combined | combined oil and gas consumption | 0 | NO | NO | NO | NO | NO | NO | NO
| 1.B.2.d. Other (please specify)(6) | [7 empty] | NA | NA | NA
2012
0 | GREENHOUSE GAS SOURCE AND |  | ACTIVITY DATA (1) |  |  | IMPLIED EMISSION FACTORS |  |  | EMISSIONS
| SINK CATEGORIES |  | Description (1) | Unit (1) | Value | CO2 | CH4 | N2O | CO2 | CH4 | N2O
[6 empty] | (kg/unit) (2) |  |  | (Gg)
| 1. B. 2. a. Oil (3) | [7 empty] | NA,NO | NA,NO | NO
|  | I. Exploration | number of wells drilled | 0 | NO | NO | NO | NO | NO | NO | NO
|  | ii. Production(4) | oil produced | 0 | NO | NO | NO |  | NO | NO
|  | iii. Transport | oil loaded in tankers | 0 | NO | NO | NO |  | NO | NO
|  | iv. Refining / Storage | oil refined | 0 | NO | NO | NO | NO | NO | NO | NO
|  | v. Distribution of Oil Products | oil refined | ktoe | 0.067447 | NA | NA |  | NA | NA
|  | vi. Other | other n.i.e. | 0 | NO | NO | NO |  | NO | NO
| 1. B. 2. b. Natural Gas | [7 empty] | 0.06276 | 1.9114
|  | i. Exploration | gas exploration | 0 | NO | NO | NO |  | NO | NO
|  | ii. Production (4) / Processing | gas produced | 0 | NO | NO | NO |  | NO | NO
|  | iii. Transmission | gas consumed | TJ | 44.0054 | 24.1914 | 13195.3155 |  | 0.0010646 | 0.58067
|  | iv. Distribution | gas consumed | TJ | 44005.3983 | 1.402 | 30.2393 |  | 0.061696 | 1.3307
|  | v. Other Leakage | (specify) | 0 | IE | IE | IE |  | IE | IE
| at industrial plants and power stations |  | gas leakage | 0 | IE | IE | IE |  | IE | IE
| in residential and commercial sectors |  | gas leakage | 0 | IE | IE | IE |  | IE | IE
| 1. B. 2. c. Venting (5) | [7 empty] | NO | NO
|  | i. Oil | oil produced | 0 | NO | NO | NO |  | NO | NO
|  | ii. Gas | gas produced | 0 | NO | NO | NO |  | NO | NO
|  | iii. Combined | combined oil and gas production | 0 | NO | NO | NO |  | NO | NO
| Flaring | [7 empty] | NO | NO | NO
|  | i. Oil | gas consumed | 0 | NO | NO | NO | NO | NO | NO | NO
|  | ii. Gas | gas consumed | 0 | NO | NO | NO | NO | NO | NO | NO
|  | iii. Combined | combined oil and gas consumption | 0 | NO | NO | NO | NO | NO | NO | NO
| 1.B.2.d. Other (please specify)(6) | [7 empty] | NA | NA | NA

## NL
TABLE 1.B.2 SECTORAL BACKGROUND DATA FOR ENERGY
Fugitive Emissions from Oil, Natural Gas and Other Sources
(Sheet 1 of 1)
1990
| GREENHOUSE GAS SOURCE AND |  | ACTIVITY DATA (1) |  |  | IMPLIED EMISSION FACTORS |  |  | EMISSIONS
| SINK CATEGORIES |  | Description (1) | Unit (1) | Value | CO2 | CH4 | N2O | CO2 | CH4 | N2O
[6 empty] | (kg/unit) (2) |  |  | (Gg)
| 1. B. 2. a. Oil (3) | [7 empty] | 0.017997 | 0.81327 | IE,NA
|  | I. Exploration | number of wells drilled/tested | 0 | IE | IE | IE | IE | IE | IE | IE
|  | ii. Production(4) | Refery input: crude oil, NGL | PJ | NA | IE | IE |  | IE | IE
|  | iii. Transport | oil transported by pipeline | Gg | 33912 | 0.5307 | 5.8484 |  | 0.017997 | 0.19833
|  | iv. Refining / Storage | Refery input: crude oil, NGL | PJ | 2073 | NA | 296.6406 | NA | NA | 0.61494 | NA
|  | v. Distribution of Oil Products | (e.g. PJ oil refined) | 0 | NE | NE | NE |  | NE | NE
|  | vi. Other | (specify) | 0 | NE | NE | NE |  | NE | NE
| 1. B. 2. b. Natural Gas | [7 empty] | 0.56125 | 17.7853
|  | i. Exploration | number of wells drilled/tested | number | NA | IE | IE |  | IE | IE
|  | ii. Production (4) / Processing | gas produced | PJ | 2300 | IE | IE |  | IE | IE
|  | iii. Transmission | gas transported | PJ | 2648.08 | 69.4843 | 2137.02 |  | 0.184 | 5.659
|  | iv. Distribution | natural gas distribution network | 10^3 km | 99.983 | 3773.1614 | 121283.2081 |  | 0.37725 | 12.1263
|  | v. Other Leakage | 0 | 0 | IE | NE | IE |  | NE | IE
| at industrial plants and power stations |  | 0 | 0 | IE | NE | IE |  | NE | IE
| in residential and commercial sectors |  | 0 | 0 | IE | NE | IE |  | NE | IE
| 1. B. 2. c. Venting (5) | [7 empty] | 349.7219 | 56.0311
|  | i. Oil | oil produced | 10^6 m^3 | 3.99 | IE | IE |  | IE | IE
|  | ii. Gas | gas produced | PJ | 2292.09 | IE | IE |  | IE | IE
|  | iii. Combined | 0 | PJ | IE | IE | IE |  | 349.7219 | 56.0311
| Flaring | [7 empty] | 424.6294 | 3.6061 | IE,NO
|  | i. Oil | oil produced | 10^6 m^3 | 3.99 | IE | IE | IE | IE | IE | IE
|  | ii. Gas | gas produced | PJ | 2292.09 | IE | IE | IE | IE | IE | IE
|  | iii. Combined | (specify) | 0 | IE | IE | IE | NO | 424.6294 | 3.6061 | NO
| 1.B.2.d. Other (please specify)(6) | [7 empty] | NO | NO | NO
1991
0 | GREENHOUSE GAS SOURCE AND |  | ACTIVITY DATA (1) |  |  | IMPLIED EMISSION FACTORS |  |  | EMISSIONS
| SINK CATEGORIES |  | Description (1) | Unit (1) | Value | CO2 | CH4 | N2O | CO2 | CH4 | N2O
[6 empty] | (kg/unit) (2) |  |  | (Gg)
| 1. B. 2. a. Oil (3) | [7 empty] | 0.020095 | 0.86481 | IE,NA
|  | I. Exploration | number of wells drilled/tested | 0 | IE | IE | IE | IE | IE | IE | IE
|  | ii. Production(4) | Refery input: crude oil, NGL | PJ | NA | IE | IE |  | IE | IE
|  | iii. Transport | oil transported by pipeline | Gg | 37866 | 0.53069 | 5.8484 |  | 0.020095 | 0.22146
|  | iv. Refining / Storage | Refery input: crude oil, NGL | PJ | 2240 | NA | 287.2112 | NA | NA | 0.64335 | NA
|  | v. Distribution of Oil Products | (e.g. PJ oil refined) | 0 | NE | NE | NE |  | NE | NE
|  | vi. Other | (specify) | 0 | NE | NE | NE |  | NE | NE
| 1. B. 2. b. Natural Gas | [7 empty] | 0.55513 | 17.7545
|  | i. Exploration | number of wells drilled/tested | number | NA | IE | IE |  | IE | IE
|  | ii. Production (4) / Processing | gas produced | PJ | 2598 | IE | IE |  | IE | IE
|  | iii. Transmission | gas transported | PJ | 2964.08 | 62.0766 | 1919.9887 |  | 0.184 | 5.691
|  | iv. Distribution | natural gas distribution network | 10^3 km | 101.2812 | 3664.3622 | 119109.4596 |  | 0.37113 | 12.0635
|  | v. Other Leakage | 0 | 0 | IE | NE | IE |  | NE | IE
| at industrial plants and power stations |  | 0 | 0 | IE | NE | IE |  | NE | IE
| in residential and commercial sectors |  | 0 | 0 | IE | NE | IE |  | NE | IE
| 1. B. 2. c. Venting (5) | [7 empty] | 305.4158 | 56.065
|  | i. Oil | oil produced | 10^6 m^3 | 3.67 | IE | IE |  | IE | IE
|  | ii. Gas | gas produced | PJ | 2608 | IE | IE |  | IE | IE
|  | iii. Combined | 0 | PJ | IE | IE | IE |  | 305.4158 | 56.065
| Flaring | [7 empty] | 402.3861 | 3.6083 | IE,NA
|  | i. Oil | oil produced | 10^6 m^3 | 3.67 | IE | IE | IE | IE | IE | IE
|  | ii. Gas | gas produced | PJ | 2608 | IE | IE | IE | IE | IE | IE
|  | iii. Combined | (specify) | 0 | IE | IE | IE | NA | 402.3861 | 3.6083 | NA
| 1.B.2.d. Other (please specify)(6) | [7 empty] | NO | NO | NO
1992
0 | GREENHOUSE GAS SOURCE AND |  | ACTIVITY DATA (1) |  |  | IMPLIED EMISSION FACTORS |  |  | EMISSIONS
| SINK CATEGORIES |  | Description (1) | Unit (1) | Value | CO2 | CH4 | N2O | CO2 | CH4 | N2O
[6 empty] | (kg/unit) (2) |  |  | (Gg)
| 1. B. 2. a. Oil (3) | [7 empty] | 0.020263 | 0.83531 | IE,NA
|  | I. Exploration | number of wells drilled/tested | 0 | IE | IE | IE | IE | IE | IE | IE
|  | ii. Production(4) | Refery input: crude oil, NGL | PJ | NA | IE | IE |  | IE | IE
|  | iii. Transport | oil transported by pipeline | Gg | 38182 | 0.5307 | 5.8484 |  | 0.020263 | 0.2233
|  | iv. Refining / Storage | Refery input: crude oil, NGL | PJ | 2328 | NA | 262.8913 | NA | NA | 0.61201 | NA
|  | v. Distribution of Oil Products | (e.g. PJ oil refined) | 0 | NE | NE | NE |  | NE | NE
|  | vi. Other | (specify) | 0 | NE | NE | NE |  | NE | NE
| 1. B. 2. b. Natural Gas | [7 empty] | 0.55417 | 17.6022
|  | i. Exploration | number of wells drilled/tested | number | NA | IE | IE |  | IE | IE
|  | ii. Production (4) / Processing | gas produced | PJ | 2616 | IE | IE |  | IE | IE
|  | iii. Transmission | gas transported | PJ | 3002 | 61.2925 | 1855.4297 |  | 0.184 | 5.57
|  | iv. Distribution | natural gas distribution network | 10^3 km | 102.579 | 3608.5944 | 117296.8541 |  | 0.37017 | 12.0322
|  | v. Other Leakage | 0 | 0 | IE | NE | IE |  | NE | IE
| at industrial plants and power stations |  | 0 | 0 | IE | NE | IE |  | NE | IE
| in residential and commercial sectors |  | 0 | 0 | IE | NE | IE |  | NE | IE
| 1. B. 2. c. Venting (5) | [7 empty] | 259.5985 | 56.0988
|  | i. Oil | oil produced | 10^6 m^3 | 3.21 | IE | IE |  | IE | IE
|  | ii. Gas | gas produced | PJ | 2628 | IE | IE |  | IE | IE
|  | iii. Combined | 0 | PJ | IE | IE | IE |  | 259.5985 | 56.0988
| Flaring | [7 empty] | 381.6729 | 3.6105 | IE,NA
|  | i. Oil | oil produced | 10^6 m^3 | 3.21 | IE | IE | IE | IE | IE | IE
|  | ii. Gas | gas produced | PJ | 2628 | IE | IE | IE | IE | IE | IE
|  | iii. Combined | (specify) | 0 | IE | IE | IE | NA | 381.6729 | 3.6105 | NA
| 1.B.2.d. Other (please specify)(6) | [7 empty] | NO | NO | NO
1993
0 | GREENHOUSE GAS SOURCE AND |  | ACTIVITY DATA (1) |  |  | IMPLIED EMISSION FACTORS |  |  | EMISSIONS
| SINK CATEGORIES |  | Description (1) | Unit (1) | Value | CO2 | CH4 | N2O | CO2 | CH4 | N2O
[6 empty] | (kg/unit) (2) |  |  | (Gg)
| 1. B. 2. a. Oil (3) | [7 empty] | 0.020489 | 0.81868 | IE,NA
|  | I. Exploration | number of wells drilled/tested | 0 | IE | IE | IE | IE | IE | IE | IE
|  | ii. Production(4) | Refery input: crude oil, NGL | PJ | NA | IE | IE |  | IE | IE
|  | iii. Transport | oil transported by pipeline | Gg | 38609 | 0.53068 | 5.8484 |  | 0.020489 | 0.2258
|  | iv. Refining / Storage | Refery input: crude oil, NGL | PJ | 2358 | NA | 251.4334 | NA | NA | 0.59288 | NA
|  | v. Distribution of Oil Products | (e.g. PJ oil refined) | 0 | NE | NE | NE |  | NE | NE
|  | vi. Other | (specify) | 0 | NE | NE | NE |  | NE | NE
| 1. B. 2. b. Natural Gas | [7 empty] | 0.55419 | 17.437
|  | i. Exploration | number of wells drilled/tested | number | NA | IE | IE |  | IE | IE
|  | ii. Production (4) / Processing | gas produced | PJ | 2668 | IE | IE |  | IE | IE
|  | iii. Transmission | gas transported | PJ | 3043.08 | 60.4651 | 1775.8324 |  | 0.184 | 5.404
|  | iv. Distribution | natural gas distribution network | 10^3 km | 103.5632 | 3574.5323 | 116189.689 |  | 0.37019 | 12.033
|  | v. Other Leakage | 0 | 0 | IE | NE | IE |  | NE | IE
| at industrial plants and power stations |  | 0 | 0 | IE | NE | IE |  | NE | IE
| in residential and commercial sectors |  | 0 | 0 | IE | NE | IE |  | NE | IE
| 1. B. 2. c. Venting (5) | [7 empty] | 213.27 | 56.1326
|  | i. Oil | oil produced | 10^6 m^3 | 3.01 | IE | IE |  | IE | IE
|  | ii. Gas | gas produced | PJ | 2659 | IE | IE |  | IE | IE
|  | iii. Combined | 0 | PJ | IE | IE | IE |  | 213.27 | 56.1326
| Flaring | [7 empty] | 361.4773 | 3.6127 | IE,NA
|  | i. Oil | oil produced | 10^6 m^3 | 3.01 | IE | IE | IE | IE | IE | IE
|  | ii. Gas | gas produced | PJ | 2659 | IE | IE | IE | IE | IE | IE
|  | iii. Combined | (specify) | 0 | IE | IE | IE | NA | 361.4773 | 3.6127 | NA
| 1.B.2.d. Other (please specify)(6) | [7 empty] | NO | NO | NO
1994
0 | GREENHOUSE GAS SOURCE AND |  | ACTIVITY DATA (1) |  |  | IMPLIED EMISSION FACTORS |  |  | EMISSIONS
| SINK CATEGORIES |  | Description (1) | Unit (1) | Value | CO2 | CH4 | N2O | CO2 | CH4 | N2O
[6 empty] | (kg/unit) (2) |  |  | (Gg)
| 1. B. 2. a. Oil (3) | [7 empty] | 0.021019 | 0.75752 | IE,NA
|  | I. Exploration | number of wells drilled/tested | 0 | IE | IE | IE | IE | IE | IE | IE
|  | ii. Production(4) | Refery input: crude oil, NGL | PJ | NA | IE | IE |  | IE | IE
|  | iii. Transport | oil transported by pipeline | Gg | 39607 | 0.53069 | 5.8484 |  | 0.021019 | 0.23164
|  | iv. Refining / Storage | Refery input: crude oil, NGL | PJ | 2349 | NA | 223.8761 | NA | NA | 0.52589 | NA
|  | v. Distribution of Oil Products | (e.g. PJ oil refined) | 0 | NE | NE | NE |  | NE | NE
|  | vi. Other | (specify) | 0 | NE | NE | NE |  | NE | NE
| 1. B. 2. b. Natural Gas | [7 empty] | 0.55422 | 17.4828
|  | i. Exploration | number of wells drilled/tested | number | NA | IE | IE |  | IE | IE
|  | ii. Production (4) / Processing | gas produced | PJ | 2520 | IE | IE |  | IE | IE
|  | iii. Transmission | gas transported | PJ | 2806.08 | 65.5719 | 1941.8548 |  | 0.184 | 5.449
|  | iv. Distribution | natural gas distribution network | 10^3 km | 104.5474 | 3541.1211 | 115103.3694 |  | 0.37022 | 12.0338
|  | v. Other Leakage | 0 | 0 | IE | NE | IE |  | NE | IE
| at industrial plants and power stations |  | 0 | 0 | IE | NE | IE |  | NE | IE
| in residential and commercial sectors |  | 0 | 0 | IE | NE | IE |  | NE | IE
| 1. B. 2. c. Venting (5) | [7 empty] | 173.8804 | 56.1664
|  | i. Oil | oil produced | 10^6 m^3 | 4.02 | IE | IE |  | IE | IE
|  | ii. Gas | gas produced | PJ | 2482 | IE | IE |  | IE | IE
|  | iii. Combined | 0 | PJ | IE | IE | IE |  | 173.8804 | 56.1664
| Flaring | [7 empty] | 334.2561 | 3.6148 | IE,NA
|  | i. Oil | oil produced | 10^6 m^3 | 4.02 | IE | IE | IE | IE | IE | IE
|  | ii. Gas | gas produced | PJ | 2482 | IE | IE | IE | IE | IE | IE
|  | iii. Combined | (specify) | 0 | IE | IE | IE | NA | 334.2561 | 3.6148 | NA
| 1.B.2.d. Other (please specify)(6) | [7 empty] | NO | NO | NO
1995
0 | GREENHOUSE GAS SOURCE AND |  | ACTIVITY DATA (1) |  |  | IMPLIED EMISSION FACTORS |  |  | EMISSIONS
| SINK CATEGORIES |  | Description (1) | Unit (1) | Value | CO2 | CH4 | N2O | CO2 | CH4 | N2O
[6 empty] | (kg/unit) (2) |  |  | (Gg)
| 1. B. 2. a. Oil (3) | [7 empty] | 0.019674 | 0.66727 | IE,NA
|  | I. Exploration | number of wells drilled/tested | 0 | IE | IE | IE | IE | IE | IE | IE
|  | ii. Production(4) | Refery input: crude oil, NGL | PJ | NA | IE | IE |  | IE | IE
|  | iii. Transport | oil transported by pipeline | Gg | 37072 | 0.5307 | 5.8484 |  | 0.019674 | 0.21681
|  | iv. Refining / Storage | Refery input: crude oil, NGL | PJ | 2497.49 | NA | 180.3655 | NA | NA | 0.45046 | NA
|  | v. Distribution of Oil Products | (e.g. PJ oil refined) | 0 | NE | NE | NE |  | NE | NE
|  | vi. Other | (specify) | 0 | NE | NE | NE |  | NE | NE
| 1. B. 2. b. Natural Gas | [7 empty] | 0.55424 | 17.4035
|  | i. Exploration | number of wells drilled/tested | number | NA | IE | IE |  | IE | IE
|  | ii. Production (4) / Processing | gas produced | PJ | 2554 | IE | IE |  | IE | IE
|  | iii. Transmission | gas transported | PJ | 2885.08 | 63.7764 | 1860.9536 |  | 0.184 | 5.369
|  | iv. Distribution | natural gas distribution network | 10^3 km | 105.5316 | 3508.3236 | 114037.3026 |  | 0.37024 | 12.0345
|  | v. Other Leakage | 0 | 0 | IE | NE | IE |  | NE | IE
| at industrial plants and power stations |  | 0 | 0 | IE | NE | IE |  | NE | IE
| in residential and commercial sectors |  | 0 | 0 | IE | NE | IE |  | NE | IE
| 1. B. 2. c. Venting (5) | [7 empty] | 183.0743 | 56.2002
|  | i. Oil | oil produced | 10^6 m^3 | 3.21 | IE | IE |  | IE | IE
|  | ii. Gas | gas produced | PJ | 2478.2 | IE | IE |  | IE | IE
|  | iii. Combined | 0 | PJ | IE | IE | IE |  | 183.0743 | 56.2002
| Flaring | [7 empty] | 257.8452 | 3.617 | IE,NA
|  | i. Oil | oil produced | 10^6 m^3 | 3.21 | IE | IE | IE | IE | IE | IE
|  | ii. Gas | gas produced | PJ | 2478.2 | IE | IE | IE | IE | IE | IE
|  | iii. Combined | (specify) | 0 | IE | IE | IE | NA | 257.8452 | 3.617 | NA
| 1.B.2.d. Other (please specify)(6) | [7 empty] | NO | NO | NO
1996
0 | GREENHOUSE GAS SOURCE AND |  | ACTIVITY DATA (1) |  |  | IMPLIED EMISSION FACTORS |  |  | EMISSIONS
| SINK CATEGORIES |  | Description (1) | Unit (1) | Value | CO2 | CH4 | N2O | CO2 | CH4 | N2O
[6 empty] | (kg/unit) (2) |  |  | (Gg)
| 1. B. 2. a. Oil (3) | [7 empty] | 0.0229 | 0.68806 | IE,NA
|  | I. Exploration | number of wells drilled/tested | 0 | IE | IE | IE | IE | IE | IE | IE
|  | ii. Production(4) | Refery input: crude oil, NGL | PJ | NA | IE | IE |  | IE | IE
|  | iii. Transport | oil transported by pipeline | Gg | 43151 | 0.53069 | 5.8484 |  | 0.0229 | 0.25236
|  | iv. Refining / Storage | Refery input: crude oil, NGL | PJ | 2555.42 | NA | 170.4976 | NA | NA | 0.43569 | NA
|  | v. Distribution of Oil Products | (e.g. PJ oil refined) | 0 | NE | NE | NE |  | NE | NE
|  | vi. Other | (specify) | 0 | NE | NE | NE |  | NE | NE
| 1. B. 2. b. Natural Gas | [7 empty] | 0.55426 | 17.1683
|  | i. Exploration | number of wells drilled/tested | number | NA | IE | IE |  | IE | IE
|  | ii. Production (4) / Processing | gas produced | PJ | 2891 | IE | IE |  | IE | IE
|  | iii. Transmission | gas transported | PJ | 3280.08 | 56.0962 | 1564.9009 |  | 0.184 | 5.133
|  | iv. Distribution | natural gas distribution network | 10^3 km | 106.5158 | 3476.1322 | 112990.9459 |  | 0.37026 | 12.0353
|  | v. Other Leakage | 0 | 0 | IE | NE | IE |  | NE | IE
| at industrial plants and power stations |  | 0 | 0 | IE | NE | IE |  | NE | IE
| in residential and commercial sectors |  | 0 | 0 | IE | NE | IE |  | NE | IE
| 1. B. 2. c. Venting (5) | [7 empty] | 150.6272 | 50.9991
|  | i. Oil | oil produced | 10^6 m^3 | 2.65 | IE | IE |  | IE | IE
|  | ii. Gas | gas produced | PJ | 2839 | IE | IE |  | IE | IE
|  | iii. Combined | 0 | PJ | IE | IE | IE |  | 150.6272 | 50.9991
| Flaring | [7 empty] | 233.1262 | 3.2823 | IE,NA
|  | i. Oil | oil produced | 10^6 m^3 | 2.65 | IE | IE | IE | IE | IE | IE
|  | ii. Gas | gas produced | PJ | 2839 | IE | IE | IE | IE | IE | IE
|  | iii. Combined | (specify) | 0 | IE | IE | IE | NA | 233.1262 | 3.2823 | NA
| 1.B.2.d. Other (please specify)(6) | [7 empty] | NO | NO | NO
1997
0 | GREENHOUSE GAS SOURCE AND |  | ACTIVITY DATA (1) |  |  | IMPLIED EMISSION FACTORS |  |  | EMISSIONS
| SINK CATEGORIES |  | Description (1) | Unit (1) | Value | CO2 | CH4 | N2O | CO2 | CH4 | N2O
[6 empty] | (kg/unit) (2) |  |  | (Gg)
| 1. B. 2. a. Oil (3) | [7 empty] | 0.023107 | 0.66624 | IE,NA
|  | I. Exploration | number of wells drilled/tested | 0 | IE | IE | IE | IE | IE | IE | IE
|  | ii. Production(4) | Refery input: crude oil, NGL | PJ | NA | IE | IE |  | IE | IE
|  | iii. Transport | oil transported by pipeline | Gg | 43542 | 0.53068 | 5.8484 |  | 0.023107 | 0.25465
|  | iv. Refining / Storage | Refery input: crude oil, NGL | PJ | 2548.42 | NA | 161.506 | NA | NA | 0.41158 | NA
|  | v. Distribution of Oil Products | (e.g. PJ oil refined) | 0 | NE | NE | NE |  | NE | NE
|  | vi. Other | (specify) | 0 | NE | NE | NE |  | NE | NE
| 1. B. 2. b. Natural Gas | [7 empty] | 0.55563 | 16.6239
|  | i. Exploration | number of wells drilled/tested | number | NA | IE | IE |  | IE | IE
|  | ii. Production (4) / Processing | gas produced | PJ | 2559 | IE | IE |  | IE | IE
|  | iii. Transmission | gas transported | PJ | 3020.96 | 60.9078 | 1504.1576 |  | 0.184 | 4.544
|  | iv. Distribution | natural gas distribution network | 10^3 km | 108.01 | 3440.7462 | 111840.774 |  | 0.37163 | 12.0799
|  | v. Other Leakage | 0 | 0 | IE | NE | IE |  | NE | IE
| at industrial plants and power stations |  | 0 | 0 | IE | NE | IE |  | NE | IE
| in residential and commercial sectors |  | 0 | 0 | IE | NE | IE |  | NE | IE
| 1. B. 2. c. Venting (5) | [7 empty] | 180.3574 | 28.6803
|  | i. Oil | oil produced | 10^6 m^3 | 1.48 | IE | IE |  | IE | IE
|  | ii. Gas | gas produced | PJ | 2590 | IE | IE |  | IE | IE
|  | iii. Combined | 0 | PJ | IE | IE | IE |  | 180.3574 | 28.6803
| Flaring | [7 empty] | 313.8721 | 1.8458 | IE,NA
|  | i. Oil | oil produced | 10^6 m^3 | 1.48 | IE | IE | IE | IE | IE | IE
|  | ii. Gas | gas produced | PJ | 2590 | IE | IE | IE | IE | IE | IE
|  | iii. Combined | (specify) | 0 | IE | IE | IE | NA | 313.8721 | 1.8458 | NA
| 1.B.2.d. Other (please specify)(6) | [7 empty] | NO | NO | NO
1998
0 | GREENHOUSE GAS SOURCE AND |  | ACTIVITY DATA (1) |  |  | IMPLIED EMISSION FACTORS |  |  | EMISSIONS
| SINK CATEGORIES |  | Description (1) | Unit (1) | Value | CO2 | CH4 | N2O | CO2 | CH4 | N2O
[6 empty] | (kg/unit) (2) |  |  | (Gg)
| 1. B. 2. a. Oil (3) | [7 empty] | 0.023279 | 0.65548 | IE,NA
|  | I. Exploration | number of wells drilled/tested | 0 | IE | IE | IE | IE | IE | IE | IE
|  | ii. Production(4) | Refery input: crude oil, NGL | PJ | NA | IE | IE |  | IE | IE
|  | iii. Transport | oil transported by pipeline | Gg | 43865 | 0.5307 | 5.8484 |  | 0.023279 | 0.25654
|  | iv. Refining / Storage | Refery input: crude oil, NGL | PJ | 2612.96 | NA | 152.6774 | NA | NA | 0.39894 | NA
|  | v. Distribution of Oil Products | (e.g. PJ oil refined) | 0 | NE | NE | NE |  | NE | NE
|  | vi. Other | (specify) | 0 | NE | NE | NE |  | NE | NE
| 1. B. 2. b. Natural Gas | [7 empty] | 0.55894 | 18.1245
|  | i. Exploration | number of wells drilled/tested | number | NA | IE | IE |  | IE | IE
|  | ii. Production (4) / Processing | gas produced | PJ | 2440 | IE | IE |  | IE | IE
|  | iii. Transmission | gas transported | PJ | 2825.04 | 65.1318 | 2101.5632 |  | 0.184 | 5.937
|  | iv. Distribution | natural gas distribution network | 10^3 km | 109.9357 | 3410.5664 | 110859.8481 |  | 0.37494 | 12.1875
|  | v. Other Leakage | 0 | 0 | IE | NE | IE |  | NE | IE
| at industrial plants and power stations |  | 0 | 0 | IE | NE | IE |  | NE | IE
| in residential and commercial sectors |  | 0 | 0 | IE | NE | IE |  | NE | IE
| 1. B. 2. c. Venting (5) | [7 empty] | 167.8158 | 27.784
|  | i. Oil | oil produced | 10^6 m^3 | 2.03 | IE | IE |  | IE | IE
|  | ii. Gas | gas produced | PJ | 2528.84 | IE | IE |  | IE | IE
|  | iii. Combined | 0 | PJ | IE | IE | IE |  | 167.8158 | 27.784
| Flaring | [7 empty] | 141.6833 | 1.7882 | IE,NA
|  | i. Oil | oil produced | 10^6 m^3 | 2.03 | IE | IE | IE | IE | IE | IE
|  | ii. Gas | gas produced | PJ | 2528.84 | IE | IE | IE | IE | IE | IE
|  | iii. Combined | (specify) | 0 | IE | IE | IE | NA | 141.6833 | 1.7882 | NA
| 1.B.2.d. Other (please specify)(6) | [7 empty] | NO | NO | NO
1999
0 | GREENHOUSE GAS SOURCE AND |  | ACTIVITY DATA (1) |  |  | IMPLIED EMISSION FACTORS |  |  | EMISSIONS
| SINK CATEGORIES |  | Description (1) | Unit (1) | Value | CO2 | CH4 | N2O | CO2 | CH4 | N2O
[6 empty] | (kg/unit) (2) |  |  | (Gg)
| 1. B. 2. a. Oil (3) | [7 empty] | 0.02283 | 0.58316 | IE,NA
|  | I. Exploration | number of wells drilled/tested | 0 | IE | IE | IE | IE | IE | IE | IE
|  | ii. Production(4) | Refery input: crude oil, NGL | PJ | NA | IE | IE |  | IE | IE
|  | iii. Transport | oil transported by pipeline | Gg | 43019 | 0.5307 | 5.8484 |  | 0.02283 | 0.25159
|  | iv. Refining / Storage | Refery input: crude oil, NGL | PJ | 2443.35 | NA | 135.7014 | NA | NA | 0.33157 | NA
|  | v. Distribution of Oil Products | (e.g. PJ oil refined) | 0 | NE | NE | NE |  | NE | NE
|  | vi. Other | (specify) | 0 | NE | NE | NE |  | NE | NE
| 1. B. 2. b. Natural Gas | [7 empty] | 0.56225 | 17.306
|  | i. Exploration | number of wells drilled/tested | number | NA | IE | IE |  | IE | IE
|  | ii. Production (4) / Processing | gas produced | PJ | 2269 | IE | IE |  | IE | IE
|  | iii. Transmission | gas transported | PJ | 2727.08 | 67.4714 | 1837.4965 |  | 0.184 | 5.011
|  | iv. Distribution | natural gas distribution network | 10^3 km | 111.8614 | 3381.4256 | 109912.6866 |  | 0.37825 | 12.295
|  | v. Other Leakage | 0 | 0 | IE | NE | IE |  | NE | IE
| at industrial plants and power stations |  | 0 | 0 | IE | NE | IE |  | NE | IE
| in residential and commercial sectors |  | 0 | 0 | IE | NE | IE |  | NE | IE
| 1. B. 2. c. Venting (5) | [7 empty] | 130.2468 | 22.2033
|  | i. Oil | oil produced | 10^6 m^3 | 1.89 | IE | IE |  | IE | IE
|  | ii. Gas | gas produced | PJ | 2279.7495 | IE | IE |  | IE | IE
|  | iii. Combined | 0 | PJ | IE | IE | IE |  | 130.2468 | 22.2033
| Flaring | [7 empty] | 88.317 | 1.429 | IE,NA
|  | i. Oil | oil produced | 10^6 m^3 | 1.89 | IE | IE | IE | IE | IE | IE
|  | ii. Gas | gas produced | PJ | 2279.7495 | IE | IE | IE | IE | IE | IE
|  | iii. Combined | (specify) | 0 | IE | IE | IE | NA | 88.317 | 1.429 | NA
| 1.B.2.d. Other (please specify)(6) | [7 empty] | NO | NO | NO
2000
0 | GREENHOUSE GAS SOURCE AND |  | ACTIVITY DATA (1) |  |  | IMPLIED EMISSION FACTORS |  |  | EMISSIONS
| SINK CATEGORIES |  | Description (1) | Unit (1) | Value | CO2 | CH4 | N2O | CO2 | CH4 | N2O
[6 empty] | (kg/unit) (2) |  |  | (Gg)
| 1. B. 2. a. Oil (3) | [7 empty] | 0.022561 | 0.56037 | IE,NA
|  | I. Exploration | number of wells drilled/tested | 0 | IE | IE | IE | IE | IE | IE | IE
|  | ii. Production(4) | Refery input: crude oil, NGL | PJ | NA | IE | IE |  | IE | IE
|  | iii. Transport | oil transported by pipeline | Gg | 42512 | 0.5307 | 5.8484 |  | 0.022561 | 0.24863
|  | iv. Refining / Storage | Refery input: crude oil, NGL | PJ | 2453.55 | NA | 127.0604 | NA | NA | 0.31175 | NA
|  | v. Distribution of Oil Products | (e.g. PJ oil refined) | 0 | NE | NE | NE |  | NE | NE
|  | vi. Other | (specify) | 0 | NE | NE | NE |  | NE | NE
| 1. B. 2. b. Natural Gas | [7 empty] | 0.56556 | 16.8025
|  | i. Exploration | number of wells drilled/tested | number | NA | IE | IE |  | IE | IE
|  | ii. Production (4) / Processing | gas produced | PJ | 2189 | IE | IE |  | IE | IE
|  | iii. Transmission | gas transported | PJ | 2689.16 | 68.4229 | 1636.1987 |  | 0.184 | 4.4
|  | iv. Distribution | natural gas distribution network | 10^3 km | 113.7871 | 3353.2712 | 108997.5929 |  | 0.38156 | 12.4025
|  | v. Other Leakage | 0 | 0 | IE | NE | IE |  | NE | IE
| at industrial plants and power stations |  | 0 | 0 | IE | NE | IE |  | NE | IE
| in residential and commercial sectors |  | 0 | 0 | IE | NE | IE |  | NE | IE
| 1. B. 2. c. Venting (5) | [7 empty] | 105.3416 | 19.9316
|  | i. Oil | oil produced | 10^6 m^3 | 1.71 | IE | IE |  | IE | IE
|  | ii. Gas | gas produced | PJ | 2144.2875 | IE | IE |  | IE | IE
|  | iii. Combined | 0 | PJ | IE | IE | IE |  | 105.3416 | 19.9316
| Flaring | [7 empty] | 161.3149 | 1.2828 | IE,NA
|  | i. Oil | oil produced | 10^6 m^3 | 1.71 | IE | IE | IE | IE | IE | IE
|  | ii. Gas | gas produced | PJ | 2144.2875 | IE | IE | IE | IE | IE | IE
|  | iii. Combined | (specify) | 0 | IE | IE | IE | NA | 161.3149 | 1.2828 | NA
| 1.B.2.d. Other (please specify)(6) | [7 empty] | NO | NO | NO
2001
0 | GREENHOUSE GAS SOURCE AND |  | ACTIVITY DATA (1) |  |  | IMPLIED EMISSION FACTORS |  |  | EMISSIONS
| SINK CATEGORIES |  | Description (1) | Unit (1) | Value | CO2 | CH4 | N2O | CO2 | CH4 | N2O
[6 empty] | (kg/unit) (2) |  |  | (Gg)
| 1. B. 2. a. Oil (3) | [7 empty] | 0.021972 | 0.53122 | IE,NA
|  | I. Exploration | number of wells drilled/tested | 0 | IE | IE | IE | IE | IE | IE | IE
|  | ii. Production(4) | Refery input: crude oil, NGL | PJ | NA | IE | IE |  | IE | IE
|  | iii. Transport | oil transported by pipeline | Gg | 41403 | 0.53069 | 5.8484 |  | 0.021972 | 0.24214
|  | iv. Refining / Storage | Refery input: crude oil, NGL | PJ | 2461 | NA | 117.4653 | NA | NA | 0.28908 | NA
|  | v. Distribution of Oil Products | (e.g. PJ oil refined) | 0 | NE | NE | NE |  | NE | NE
|  | vi. Other | (specify) | 0 | NE | NE | NE |  | NE | NE
| 1. B. 2. b. Natural Gas | [7 empty] | 0.56556 | 16.7395
|  | i. Exploration | number of wells drilled/tested | number | NA | IE | IE |  | IE | IE
|  | ii. Production (4) / Processing | gas produced | PJ | 2352 | IE | IE |  | IE | IE
|  | iii. Transmission | gas transported | PJ | 2698.64 | 68.1825 | 1607.1058 |  | 0.184 | 4.337
|  | iv. Distribution | natural gas distribution network | 10^3 km | 115.7128 | 3297.4658 | 107183.6478 |  | 0.38156 | 12.4025
|  | v. Other Leakage | 0 | 0 | IE | NE | IE |  | NE | IE
| at industrial plants and power stations |  | 0 | 0 | IE | NE | IE |  | NE | IE
| in residential and commercial sectors |  | 0 | 0 | IE | NE | IE |  | NE | IE
| 1. B. 2. c. Venting (5) | [7 empty] | 80.6917 | 19.3829
|  | i. Oil | oil produced | 10^6 m^3 | 1.6276 | IE | IE |  | IE | IE
|  | ii. Gas | gas produced | PJ | 2352 | IE | IE |  | IE | IE
|  | iii. Combined | 0 | PJ | IE | IE | IE |  | 80.6917 | 19.3829
| Flaring | [7 empty] | 88.9633 | 1.2475 | IE,NA
|  | i. Oil | oil produced | 10^6 m^3 | 1.6276 | IE | IE | IE | IE | IE | IE
|  | ii. Gas | gas produced | PJ | 2352 | IE | IE | IE | IE | IE | IE
|  | iii. Combined | (specify) | 0 | IE | IE | IE | NA | 88.9633 | 1.2475 | NA
| 1.B.2.d. Other (please specify)(6) | [7 empty] | NO | NO | NO
2002
0 | GREENHOUSE GAS SOURCE AND |  | ACTIVITY DATA (1) |  |  | IMPLIED EMISSION FACTORS |  |  | EMISSIONS
| SINK CATEGORIES |  | Description (1) | Unit (1) | Value | CO2 | CH4 | N2O | CO2 | CH4 | N2O
[6 empty] | (kg/unit) (2) |  |  | (Gg)
| 1. B. 2. a. Oil (3) | [7 empty] | 943.024 | 0.56673 | IE,NA
|  | I. Exploration | number of wells drilled/tested | 0 | IE | IE | IE | IE | IE | IE | IE
|  | ii. Production(4) | Refery input: crude oil, NGL | PJ | NA | IE | IE |  | IE | IE
|  | iii. Transport | oil transported by pipeline | Gg | 45311 | 0.53069 | 5.8484 |  | 0.024046 | 0.265
|  | iv. Refining / Storage | Refery input: crude oil, NGL | PJ | 2226.88 | 423462.4228 | 135.4972 | NA | 943 | 0.30174 | NA
|  | v. Distribution of Oil Products | (e.g. PJ oil refined) | 0 | NE | NE | NE |  | NE | NE
|  | vi. Other | (specify) | 0 | NE | NE | NE |  | NE | NE
| 1. B. 2. b. Natural Gas | [7 empty] | 0.57218 | 18.5226
|  | i. Exploration | number of wells drilled/tested | number | NA | IE | IE |  | IE | IE
|  | ii. Production (4) / Processing | gas produced | PJ | 2272 | IE | IE |  | IE | IE
|  | iii. Transmission | gas transported | PJ | 2755.52 | 66.7751 | 2142.9712 |  | 0.184 | 5.905
|  | iv. Distribution | natural gas distribution network | 10^3 km | 117.6385 | 3299.7361 | 107257.2755 |  | 0.38818 | 12.6176
|  | v. Other Leakage | 0 | 0 | IE | NE | IE |  | NE | IE
| at industrial plants and power stations |  | 0 | 0 | IE | NE | IE |  | NE | IE
| in residential and commercial sectors |  | 0 | 0 | IE | NE | IE |  | NE | IE
| 1. B. 2. c. Venting (5) | [7 empty] | 66.514 | 16.265
|  | i. Oil | oil produced | 10^6 m^3 | 2.6754 | IE | IE |  | IE | IE
|  | ii. Gas | gas produced | PJ | 2272 | IE | IE |  | IE | IE
|  | iii. Combined | 0 | PJ | IE | IE | IE |  | 66.514 | 16.265
| Flaring | [7 empty] | 110.8309 | 1.046 | IE,NA
|  | i. Oil | oil produced | 10^6 m^3 | 2.6754 | IE | IE | IE | IE | IE | IE
|  | ii. Gas | gas produced | PJ | 2272 | IE | IE | IE | IE | IE | IE
|  | iii. Combined | (specify) | 0 | IE | IE | IE | NA | 110.8309 | 1.046 | NA
| 1.B.2.d. Other (please specify)(6) | [7 empty] | NO | NO | NO
2003
0 | GREENHOUSE GAS SOURCE AND |  | ACTIVITY DATA (1) |  |  | IMPLIED EMISSION FACTORS |  |  | EMISSIONS
| SINK CATEGORIES |  | Description (1) | Unit (1) | Value | CO2 | CH4 | N2O | CO2 | CH4 | N2O
[6 empty] | (kg/unit) (2) |  |  | (Gg)
| 1. B. 2. a. Oil (3) | [7 empty] | 900.0247 | 0.57001 | IE,NA
|  | I. Exploration | number of wells drilled/tested | 0 | IE | IE | IE | IE | IE | IE | IE
|  | ii. Production(4) | Refery input: crude oil, NGL | PJ | NA | IE | IE |  | IE | IE
|  | iii. Transport | oil transported by pipeline | Gg | 46573 | 0.53069 | 5.8484 |  | 0.024716 | 0.27238
|  | iv. Refining / Storage | Refery input: crude oil, NGL | PJ | 2370.13 | 379726.0066 | 125.5762 | NA | 900 | 0.29763 | NA
|  | v. Distribution of Oil Products | (e.g. PJ oil refined) | 0 | NE | NE | NE |  | NE | NE
|  | vi. Other | (specify) | 0 | NE | NE | NE |  | NE | NE
| 1. B. 2. b. Natural Gas | [7 empty] | 0.57665 | 18.523
|  | i. Exploration | number of wells drilled/tested | number | NA | IE | IE |  | IE | IE
|  | ii. Production (4) / Processing | gas produced | PJ | 2187 | IE | IE |  | IE | IE
|  | iii. Transmission | gas transported | PJ | 2755.52 | 66.7751 | 2090.3496 |  | 0.184 | 5.76
|  | iv. Distribution | natural gas distribution network | 10^3 km | 120.2794 | 3264.4742 | 106111.221 |  | 0.39265 | 12.763
|  | v. Other Leakage | 0 | 0 | IE | NE | IE |  | NE | IE
| at industrial plants and power stations |  | 0 | 0 | IE | NE | IE |  | NE | IE
| in residential and commercial sectors |  | 0 | 0 | IE | NE | IE |  | NE | IE
| 1. B. 2. c. Venting (5) | [7 empty] | 57.593 | 16.038
|  | i. Oil | oil produced | 10^6 m^3 | 2.74 | IE | IE |  | IE | IE
|  | ii. Gas | gas produced | PJ | 2187 | IE | IE |  | IE | IE
|  | iii. Combined | 0 | PJ | IE | IE | IE |  | 57.593 | 16.038
| Flaring | [7 empty] | 87.8618 | 1.033 | IE,NA
|  | i. Oil | oil produced | 10^6 m^3 | 2.74 | IE | IE | IE | IE | IE | IE
|  | ii. Gas | gas produced | PJ | 2187 | IE | IE | IE | IE | IE | IE
|  | iii. Combined | (specify) | 0 | IE | IE | IE | NA | 87.8618 | 1.033 | NA
| 1.B.2.d. Other (please specify)(6) | [7 empty] | NO | NO | NO
2004
0 | GREENHOUSE GAS SOURCE AND |  | ACTIVITY DATA (1) |  |  | IMPLIED EMISSION FACTORS |  |  | EMISSIONS
| SINK CATEGORIES |  | Description (1) | Unit (1) | Value | CO2 | CH4 | N2O | CO2 | CH4 | N2O
[6 empty] | (kg/unit) (2) |  |  | (Gg)
| 1. B. 2. a. Oil (3) | [7 empty] | 873.0245 | 0.57773 | IE,NA
|  | I. Exploration | number of wells drilled/tested | 0 | IE | IE | IE | IE | IE | IE | IE
|  | ii. Production(4) | Refery input: crude oil, NGL | PJ | NA | IE | IE |  | IE | IE
|  | iii. Transport | oil transported by pipeline | Gg | 46210 | 0.53069 | 5.8484 |  | 0.024523 | 0.27025
|  | iv. Refining / Storage | Refery input: crude oil, NGL | PJ | 2455.53 | 355524.062 | 125.2202 | NA | 873 | 0.30748 | NA
|  | v. Distribution of Oil Products | (e.g. PJ oil refined) | 0 | NE | NE | NE |  | NE | NE
|  | vi. Other | (specify) | 0 | NE | NE | NE |  | NE | NE
| 1. B. 2. b. Natural Gas | [7 empty] | 0.58518 | 18.8594
|  | i. Exploration | number of wells drilled/tested | number | NA | IE | IE |  | IE | IE
|  | ii. Production (4) / Processing | gas produced | PJ | 2579 | IE | IE |  | IE | IE
|  | iii. Transmission | gas transported | PJ | 3074.68 | 59.8436 | 1892.5547 |  | 0.184 | 5.819
|  | iv. Distribution | natural gas distribution network | 10^3 km | 121.971 | 3289.1753 | 106914.1189 |  | 0.40118 | 13.0404
|  | v. Other Leakage | 0 | 0 | IE | NE | IE |  | NE | IE
| at industrial plants and power stations |  | 0 | 0 | IE | NE | IE |  | NE | IE
| in residential and commercial sectors |  | 0 | 0 | IE | NE | IE |  | NE | IE
| 1. B. 2. c. Venting (5) | [7 empty] | 34.6663 | 13.8691
|  | i. Oil | oil produced | 10^6 m^3 | 2.463 | IE | IE |  | IE | IE
|  | ii. Gas | gas produced | PJ | 2579 | IE | IE |  | IE | IE
|  | iii. Combined | 0 | PJ | IE | IE | IE |  | 34.6663 | 13.8691
| Flaring | [7 empty] | 90.4325 | 0.89451 | IE,NA
|  | i. Oil | oil produced | 10^6 m^3 | 2.463 | IE | IE | IE | IE | IE | IE
|  | ii. Gas | gas produced | PJ | 2579 | IE | IE | IE | IE | IE | IE
|  | iii. Combined | (specify) | 0 | IE | IE | IE | NA | 90.4325 | 0.89451 | NA
| 1.B.2.d. Other (please specify)(6) | [7 empty] | NO | NO | NO
2005
0 | GREENHOUSE GAS SOURCE AND |  | ACTIVITY DATA (1) |  |  | IMPLIED EMISSION FACTORS |  |  | EMISSIONS
| SINK CATEGORIES |  | Description (1) | Unit (1) | Value | CO2 | CH4 | N2O | CO2 | CH4 | N2O
[6 empty] | (kg/unit) (2) |  |  | (Gg)
| 1. B. 2. a. Oil (3) | [7 empty] | 945.2063 | 0.47471 | IE,NA
|  | I. Exploration | number of wells drilled/tested | 0 | IE | IE | IE | IE | IE | IE | IE
|  | ii. Production(4) | Refery input: crude oil, NGL | PJ | NA | IE | IE |  | IE | IE
|  | iii. Transport | oil transported by pipeline | Gg | 44014 | 0.53069 | 5.8484 |  | 0.023358 | 0.25741
|  | iv. Refining / Storage | Refery input: crude oil, NGL | PJ | 2468 | 382975.2739 | 88.047 | NA | 945.183 | 0.2173 | NA
|  | v. Distribution of Oil Products | (e.g. PJ oil refined) | 0 | NE | NE | NE |  | NE | NE
|  | vi. Other | (specify) | 0 | NE | NE | NE |  | NE | NE
| 1. B. 2. b. Natural Gas | [7 empty] | 0.58593 | 19.3148
|  | i. Exploration | number of wells drilled/tested | number | NA | IE | IE |  | IE | IE
|  | ii. Production (4) / Processing | gas produced | PJ | 2357 | IE | IE |  | IE | IE
|  | iii. Transmission | gas transported | PJ | 3008.32 | 61.1637 | 2077.5715 |  | 0.184 | 6.25
|  | iv. Distribution | natural gas distribution network | 10^3 km | 121.527 | 3307.372 | 107505.5831 |  | 0.40193 | 13.0648
|  | v. Other Leakage | 0 | 0 | IE | NE | IE |  | NE | IE
| at industrial plants and power stations |  | 0 | 0 | IE | NE | IE |  | NE | IE
| in residential and commercial sectors |  | 0 | 0 | IE | NE | IE |  | NE | IE
| 1. B. 2. c. Venting (5) | [7 empty] | 38.075 | 15.3193
|  | i. Oil | oil produced | 10^6 m^3 | 1.8251 | IE | IE |  | IE | IE
|  | ii. Gas | gas produced | PJ | 2357 | IE | IE |  | IE | IE
|  | iii. Combined | 0 | PJ | IE | IE | IE |  | 38.075 | 15.3193
| Flaring | [7 empty] | 90.4325 | 0.986 | IE,NA
|  | i. Oil | oil produced | 10^6 m^3 | 1.8251 | IE | IE | IE | IE | IE | IE
|  | ii. Gas | gas produced | PJ | 2357 | IE | IE | IE | IE | IE | IE
|  | iii. Combined | (specify) | 0 | IE | IE | IE | NA | 90.4325 | 0.986 | NA
| 1.B.2.d. Other (please specify)(6) | [7 empty] | NO | NO | NO
2006
0 | GREENHOUSE GAS SOURCE AND |  | ACTIVITY DATA (1) |  |  | IMPLIED EMISSION FACTORS |  |  | EMISSIONS
| SINK CATEGORIES |  | Description (1) | Unit (1) | Value | CO2 | CH4 | N2O | CO2 | CH4 | N2O
[6 empty] | (kg/unit) (2) |  |  | (Gg)
| 1. B. 2. a. Oil (3) | [7 empty] | 930.8102 | 0.44097 | IE,NA
|  | I. Exploration | number of wells drilled/tested | 0 | IE | IE | IE | IE | IE | IE | IE
|  | ii. Production(4) | Refery input: crude oil, NGL | PJ | NA | IE | IE |  | IE | IE
|  | iii. Transport | oil transported by pipeline | Gg | 43743 | 0.53069 | 5.8484 |  | 0.023214 | 0.25583
|  | iv. Refining / Storage | Refery input: crude oil, NGL | PJ | 2394.09 | 388785.3005 | 77.335 | NA | 930.787 | 0.18515 | NA
|  | v. Distribution of Oil Products | (e.g. PJ oil refined) | 0 | NE | NE | NE |  | NE | NE
|  | vi. Other | (specify) | 0 | NE | NE | NE |  | NE | NE
| 1. B. 2. b. Natural Gas | [7 empty] | 0.5849 | 19.0862
|  | i. Exploration | number of wells drilled/tested | number | NA | IE | IE |  | IE | IE
|  | ii. Production (4) / Processing | gas produced | PJ | 2320 | IE | IE |  | IE | IE
|  | iii. Transmission | gas transported | PJ | 3046.24 | 60.4023 | 1987.6963 |  | 0.184 | 6.055
|  | iv. Distribution | natural gas distribution network | 10^3 km | 121.72 | 3293.6329 | 107058.8235 |  | 0.4009 | 13.0312
|  | v. Other Leakage | 0 | 0 | IE | NE | IE |  | NE | IE
| at industrial plants and power stations |  | 0 | 0 | IE | NE | IE |  | NE | IE
| in residential and commercial sectors |  | 0 | 0 | IE | NE | IE |  | NE | IE
| 1. B. 2. c. Venting (5) | [7 empty] | 28.477 | 13.036
|  | i. Oil | oil produced | 10^6 m^3 | 1.5605 | IE | IE |  | IE | IE
|  | ii. Gas | gas produced | PJ | 2320 | IE | IE |  | IE | IE
|  | iii. Combined | 0 | PJ | IE | IE | IE |  | 28.477 | 13.036
| Flaring | [7 empty] | 108.728 | 0.84 | IE,NA
|  | i. Oil | oil produced | 10^6 m^3 | 1.5605 | IE | IE | IE | IE | IE | IE
|  | ii. Gas | gas produced | PJ | 2320 | IE | IE | IE | IE | IE | IE
|  | iii. Combined | (specify) | 0 | IE | IE | IE | NA | 108.728 | 0.84 | NA
| 1.B.2.d. Other (please specify)(6) | [7 empty] | NO | NO | NO
2007
0 | GREENHOUSE GAS SOURCE AND |  | ACTIVITY DATA (1) |  |  | IMPLIED EMISSION FACTORS |  |  | EMISSIONS
| SINK CATEGORIES |  | Description (1) | Unit (1) | Value | CO2 | CH4 | N2O | CO2 | CH4 | N2O
[6 empty] | (kg/unit) (2) |  |  | (Gg)
| 1. B. 2. a. Oil (3) | [7 empty] | 1014.1428 | 0.53602 | IE,NA
|  | I. Exploration | number of wells drilled/tested | 0 | IE | IE | IE | IE | IE | IE | IE
|  | ii. Production(4) | Refery input: crude oil, NGL | PJ | NA | IE | IE |  | IE | IE
|  | iii. Transport | oil transported by pipeline | Gg | 44910 | 0.53068 | 5.8484 |  | 0.023833 | 0.26265
|  | iv. Refining / Storage | Refery input: crude oil, NGL | PJ | 2364.47 | 428899.0666 | 115.6141 | NA | 1014.119 | 0.27337 | NA
|  | v. Distribution of Oil Products | (e.g. PJ oil refined) | 0 | NE | NE | NE |  | NE | NE
|  | vi. Other | (specify) | 0 | NE | NE | NE |  | NE | NE
| 1. B. 2. b. Natural Gas | [7 empty] | 0.5827 | 19.0176
|  | i. Exploration | number of wells drilled/tested | number | NA | IE | IE |  | IE | IE
|  | ii. Production (4) / Processing | gas produced | PJ | 2281 | IE | IE |  | IE | IE
|  | iii. Transmission | gas transported | PJ | 3030.44 | 60.7173 | 1999.0496 |  | 0.184 | 6.058
|  | iv. Distribution | natural gas distribution network | 10^3 km | 122.293 | 3260.1866 | 105971.7236 |  | 0.3987 | 12.9596
|  | v. Other Leakage | 0 | 0 | IE | NE | IE |  | NE | IE
| at industrial plants and power stations |  | 0 | 0 | IE | NE | IE |  | NE | IE
| in residential and commercial sectors |  | 0 | 0 | IE | NE | IE |  | NE | IE
| 1. B. 2. c. Venting (5) | [7 empty] | 22.5836 | 16.2692
|  | i. Oil | oil produced | 10^6 m^3 | 2.497 | IE | IE |  | IE | IE
|  | ii. Gas | gas produced | PJ | 2281 | IE | IE |  | IE | IE
|  | iii. Combined | 0 | PJ | IE | IE | IE |  | 22.5836 | 16.2692
| Flaring | [7 empty] | 91.1579 | 0.48315 | IE,NA
|  | i. Oil | oil produced | 10^6 m^3 | 2.497 | IE | IE | IE | IE | IE | IE
|  | ii. Gas | gas produced | PJ | 2281 | IE | IE | IE | IE | IE | IE
|  | iii. Combined | (specify) | 0 | IE | IE | IE | NA | 91.1579 | 0.48315 | NA
| 1.B.2.d. Other (please specify)(6) | [7 empty] | NO | NO | NO
2008
0 | GREENHOUSE GAS SOURCE AND |  | ACTIVITY DATA (1) |  |  | IMPLIED EMISSION FACTORS |  |  | EMISSIONS
| SINK CATEGORIES |  | Description (1) | Unit (1) | Value | CO2 | CH4 | N2O | CO2 | CH4 | N2O
[6 empty] | (kg/unit) (2) |  |  | (Gg)
| 1. B. 2. a. Oil (3) | [7 empty] | 847.2317 | 0.4443 | IE,NA
|  | I. Exploration | number of wells drilled/tested | 0 | IE | IE | IE | IE | IE | IE | IE
|  | ii. Production(4) | Refery input: crude oil, NGL | PJ | NA | IE | IE |  | IE | IE
|  | iii. Transport | oil transported by pipeline | Gg | 46541 | 0.53069 | 5.8484 |  | 0.024699 | 0.27219
|  | iv. Refining / Storage | Refery input: crude oil, NGL | PJ | 2349.41 | 360604.1415 | 73.2554 | NA | 847.207 | 0.17211 | NA
|  | v. Distribution of Oil Products | (e.g. PJ oil refined) | 0 | NE | NE | NE |  | NE | NE
|  | vi. Other | (specify) | 0 | NE | NE | NE |  | NE | NE
| 1. B. 2. b. Natural Gas | [7 empty] | 0.57829 | 18.8784
|  | i. Exploration | number of wells drilled/tested | number | NA | IE | IE |  | IE | IE
|  | ii. Production (4) / Processing | gas produced | PJ | 2511 | IE | IE |  | IE | IE
|  | iii. Transmission | gas transported | PJ | 3412.8 | 53.9147 | 1776.2541 |  | 0.184 | 6.062
|  | iv. Distribution | natural gas distribution network | 10^3 km | 122.435 | 3220.419 | 104679.2175 |  | 0.39429 | 12.8164
|  | v. Other Leakage | 0 | 0 | IE | NE | IE |  | NE | IE
| at industrial plants and power stations |  | 0 | 0 | IE | NE | IE |  | NE | IE
| in residential and commercial sectors |  | 0 | 0 | IE | NE | IE |  | NE | IE
| 1. B. 2. c. Venting (5) | [7 empty] | 24.6021 | 18.1051
|  | i. Oil | oil produced | 10^6 m^3 | 2.1024 | IE | IE |  | IE | IE
|  | ii. Gas | gas produced | PJ | 2511 | IE | IE |  | IE | IE
|  | iii. Combined | 0 | PJ | IE | IE | IE |  | 24.6021 | 18.1051
| Flaring | [7 empty] | 47.4293 | 0.44256 | IE,NA
|  | i. Oil | oil produced | 10^6 m^3 | 2.1024 | IE | IE | IE | IE | IE | IE
|  | ii. Gas | gas produced | PJ | 2511 | IE | IE | IE | IE | IE | IE
|  | iii. Combined | (specify) | 0 | IE | IE | IE | NA | 47.4293 | 0.44256 | NA
| 1.B.2.d. Other (please specify)(6) | [7 empty] | NO | NO | NO
2009
0 | GREENHOUSE GAS SOURCE AND |  | ACTIVITY DATA (1) |  |  | IMPLIED EMISSION FACTORS |  |  | EMISSIONS
| SINK CATEGORIES |  | Description (1) | Unit (1) | Value | CO2 | CH4 | N2O | CO2 | CH4 | N2O
[6 empty] | (kg/unit) (2) |  |  | (Gg)
| 1. B. 2. a. Oil (3) | [7 empty] | 1013.2687 | 0.91461 | IE,NA
|  | I. Exploration | number of wells drilled/tested | 0 | IE | IE | IE | IE | IE | IE | IE
|  | ii. Production(4) | Refery input: crude oil, NGL | PJ | NA | IE | IE |  | IE | IE
|  | iii. Transport | oil transported by pipeline | Gg | 42688 | 0.53069 | 5.8484 |  | 0.022654 | 0.24965
|  | iv. Refining / Storage | Refery input: crude oil, NGL | PJ | 2306.53 | 439294.5316 | 288.2937 | NA | 1013.246 | 0.66496 | NA
|  | v. Distribution of Oil Products | (e.g. PJ oil refined) | 0 | NE | NE | NE |  | NE | NE
|  | vi. Other | (specify) | 0 | NE | NE | NE |  | NE | NE
| 1. B. 2. b. Natural Gas | [7 empty] | 0.58 | 19.0133
|  | i. Exploration | number of wells drilled/tested | number | NA | IE | IE |  | IE | IE
|  | ii. Production (4) / Processing | gas produced | PJ | 2363 | IE | IE |  | IE | IE
|  | iii. Transmission | gas transported | PJ | 3128.4 | 58.816 | 1953.3947 |  | 0.184 | 6.111
|  | iv. Distribution | natural gas distribution network | 10^3 km | 123.527 | 3205.7769 | 104449.3916 |  | 0.396 | 12.9023
|  | v. Other Leakage | 0 | 0 | IE | NE | IE |  | NE | IE
| at industrial plants and power stations |  | 0 | 0 | IE | NE | IE |  | NE | IE
| in residential and commercial sectors |  | 0 | 0 | IE | NE | IE |  | NE | IE
| 1. B. 2. c. Venting (5) | [7 empty] | 10.7902 | 12.1729
|  | i. Oil | oil produced | 10^6 m^3 | 1.5597 | IE | IE |  | IE | IE
|  | ii. Gas | gas produced | PJ | 2363 | IE | IE |  | IE | IE
|  | iii. Combined | 0 | PJ | IE | IE | IE |  | 10.7902 | 12.1729
| Flaring | [7 empty] | 41.503 | 0.342 | IE,NA
|  | i. Oil | oil produced | 10^6 m^3 | 1.5597 | IE | IE | IE | IE | IE | IE
|  | ii. Gas | gas produced | PJ | 2363 | IE | IE | IE | IE | IE | IE
|  | iii. Combined | (specify) | 0 | IE | IE | IE | NA | 41.503 | 0.342 | NA
| 1.B.2.d. Other (please specify)(6) | [7 empty] | NO | NO | NO
2010
0 | GREENHOUSE GAS SOURCE AND |  | ACTIVITY DATA (1) |  |  | IMPLIED EMISSION FACTORS |  |  | EMISSIONS
| SINK CATEGORIES |  | Description (1) | Unit (1) | Value | CO2 | CH4 | N2O | CO2 | CH4 | N2O
[6 empty] | (kg/unit) (2) |  |  | (Gg)
| 1. B. 2. a. Oil (3) | [7 empty] | 956.4561 | 0.67647 | IE,NA
|  | I. Exploration | number of wells drilled/tested | 0 | IE | IE | IE | IE | IE | IE | IE
|  | ii. Production(4) | Refery input: crude oil, NGL | PJ | NA | IE | IE |  | IE | IE
|  | iii. Transport | oil transported by pipeline | Gg | 43531 | 0.53068 | 5.8484 |  | 0.023101 | 0.25459
|  | iv. Refining / Storage | Refery input: crude oil, NGL | PJ | 2411.38 | 396633.0582 | 174.9571 | NA | 956.433 | 0.42189 | NA
|  | v. Distribution of Oil Products | (e.g. PJ oil refined) | 0 | NE | NE | NE |  | NE | NE
|  | vi. Other | (specify) | 0 | NE | NE | NE |  | NE | NE
| 1. B. 2. b. Natural Gas | [7 empty] | 0.57917 | 19.28
|  | i. Exploration | number of wells drilled/tested | number | NA | IE | IE |  | IE | IE
|  | ii. Production (4) / Processing | gas produced | PJ | 2657 | IE | IE |  | IE | IE
|  | iii. Transmission | gas transported | PJ | 3507.6 | 52.4575 | 1847.417 |  | 0.184 | 6.48
|  | iv. Distribution | natural gas distribution network | 10^3 km | 123.995 | 3187.0075 | 103229.969 |  | 0.39517 | 12.8
|  | v. Other Leakage | 0 | 0 | IE | NE | IE |  | NE | IE
| at industrial plants and power stations |  | 0 | 0 | IE | NE | IE |  | NE | IE
| in residential and commercial sectors |  | 0 | 0 | IE | NE | IE |  | NE | IE
| 1. B. 2. c. Venting (5) | [7 empty] | 43.1362 | 15.1661
|  | i. Oil | oil produced | 10^6 m^3 | 1.228 | IE | IE |  | IE | IE
|  | ii. Gas | gas produced | PJ | 2657 | IE | IE |  | IE | IE
|  | iii. Combined | 0 | PJ | IE | IE | IE |  | 43.1362 | 15.1661
| Flaring | [7 empty] | 51.4494 | 0.36879 | IE,NA
|  | i. Oil | oil produced | 10^6 m^3 | 1.228 | IE | IE | IE | IE | IE | IE
|  | ii. Gas | gas produced | PJ | 2657 | IE | IE | IE | IE | IE | IE
|  | iii. Combined | (specify) | 0 | IE | IE | IE | NA | 51.4494 | 0.36879 | NA
| 1.B.2.d. Other (please specify)(6) | [7 empty] | NO | NO | NO
2011
0 | GREENHOUSE GAS SOURCE AND |  | ACTIVITY DATA (1) |  |  | IMPLIED EMISSION FACTORS |  |  | EMISSIONS
| SINK CATEGORIES |  | Description (1) | Unit (1) | Value | CO2 | CH4 | N2O | CO2 | CH4 | N2O
[6 empty] | (kg/unit) (2) |  |  | (Gg)
| 1. B. 2. a. Oil (3) | [7 empty] | 846.4016 | 1.0297 | IE,NA
|  | I. Exploration | number of wells drilled/tested | 0 | IE | IE | IE | IE | IE | IE | IE
|  | ii. Production(4) | Refery input: crude oil, NGL | PJ | NA | IE | IE |  | IE | IE
|  | iii. Transport | oil transported by pipeline | Gg | 40751 | 0.53069 | 5.8484 |  | 0.021626 | 0.23833
|  | iv. Refining / Storage | Refery input: crude oil, NGL | PJ | 2325.93 | 363888.8531 | 340.2222 | NA | 846.38 | 0.79133 | NA
|  | v. Distribution of Oil Products | (e.g. PJ oil refined) | 0 | NE | NE | NE |  | NE | NE
|  | vi. Other | (specify) | 0 | NE | NE | NE |  | NE | NE
| 1. B. 2. b. Natural Gas | [7 empty] | 0.58155 | 19.5063
|  | i. Exploration | number of wells drilled/tested | number | NA | IE | IE |  | IE | IE
|  | ii. Production (4) / Processing | gas produced | PJ | 2419 | IE | IE |  | IE | IE
|  | iii. Transmission | gas transported | PJ | 3223.2 | 58.5753 | 2091.0896 |  | 0.1888 | 6.74
|  | iv. Distribution | natural gas distribution network | 10^3 km | 124.432 | 3156.3424 | 102596.4382 |  | 0.39275 | 12.7663
|  | v. Other Leakage | 0 | 0 | IE | NE | IE |  | NE | IE
| at industrial plants and power stations |  | 0 | 0 | IE | NE | IE |  | NE | IE
| in residential and commercial sectors |  | 0 | 0 | IE | NE | IE |  | NE | IE
| 1. B. 2. c. Venting (5) | [7 empty] | 5.3722 | 14.7953
|  | i. Oil | oil produced | 10^6 m^3 | 1.2697 | IE | IE |  | IE | IE
|  | ii. Gas | gas produced | PJ | 2419 | IE | IE |  | IE | IE
|  | iii. Combined | 0 | PJ | IE | IE | IE |  | 5.3722 | 14.7953
| Flaring | [7 empty] | 47.9446 | 0.59625 | IE,NA
|  | i. Oil | oil produced | 10^6 m^3 | 1.2697 | IE | IE | IE | IE | IE | IE
|  | ii. Gas | gas produced | PJ | 2419 | IE | IE | IE | IE | IE | IE
|  | iii. Combined | (specify) | 0 | IE | IE | IE | NA | 47.9446 | 0.59625 | NA
| 1.B.2.d. Other (please specify)(6) | [7 empty] | NO | NO | NO
2012
0 | GREENHOUSE GAS SOURCE AND |  | ACTIVITY DATA (1) |  |  | IMPLIED EMISSION FACTORS |  |  | EMISSIONS
| SINK CATEGORIES |  | Description (1) | Unit (1) | Value | CO2 | CH4 | N2O | CO2 | CH4 | N2O
[6 empty] | (kg/unit) (2) |  |  | (Gg)
| 1. B. 2. a. Oil (3) | [7 empty] | 728.4677 | 0.89211 | IE,NA
|  | I. Exploration | number of wells drilled/tested | 0 | IE | IE | IE | IE | IE | IE | IE
|  | ii. Production(4) | Refery input: crude oil, NGL | PJ | NA | IE | IE |  | IE | IE
|  | iii. Transport | oil transported by pipeline | Gg | 43820 | 0.53063 | 5.8477 |  | 0.023252 | 0.25625
|  | iv. Refining / Storage | Refery input: crude oil, NGL | PJ | 2329.47 | 312708.2469 | 272.9629 | NA | 728.4445 | 0.63586 | NA
|  | v. Distribution of Oil Products | (e.g. PJ oil refined) | 0 | NE | NE | NE |  | NE | NE
|  | vi. Other | (specify) | 0 | NE | NE | NE |  | NE | NE
| 1. B. 2. b. Natural Gas | [7 empty] | 0.57698 | 19.2708
|  | i. Exploration | number of wells drilled/tested | number | NA | IE | IE |  | IE | IE
|  | ii. Production (4) / Processing | gas produced | PJ | 2409 | IE | IE |  | IE | IE
|  | iii. Transmission | gas transported | PJ | 3250.5153 | 58.5753 | 2062.7499 |  | 0.1904 | 6.705
|  | iv. Distribution | natural gas distribution network | 10^3 km | 124.472 | 3105.7828 | 100952.8247 |  | 0.38658 | 12.5658
|  | v. Other Leakage | 0 | 0 | IE | NE | IE |  | NE | IE
| at industrial plants and power stations |  | 0 | 0 | IE | NE | IE |  | NE | IE
| in residential and commercial sectors |  | 0 | 0 | IE | NE | IE |  | NE | IE
| 1. B. 2. c. Venting (5) | [7 empty] | 2.4597 | 14.5454
|  | i. Oil | oil produced | 10^6 m^3 | 1.2697 | IE | IE |  | IE | IE
|  | ii. Gas | gas produced | PJ | 2419 | IE | IE |  | IE | IE
|  | iii. Combined | 0 | PJ | IE | IE | IE |  | 2.4597 | 14.5454
| Flaring | [7 empty] | 59.1397 | 0.31084 | IE,NA
|  | i. Oil | oil produced | 10^6 m^3 | 1.2697 | IE | IE | IE | IE | IE | IE
|  | ii. Gas | gas produced | PJ | 2419 | IE | IE | IE | IE | IE | IE
|  | iii. Combined | (specify) | 0 | IE | IE | IE | NA | 59.1397 | 0.31084 | NA
| 1.B.2.d. Other (please specify)(6) | [7 empty] | NO | NO | NO

## PT
TABLE 1.B.2 SECTORAL BACKGROUND DATA FOR ENERGY
Fugitive Emissions from Oil, Natural Gas and Other Sources
(Sheet 1 of 1)
1990
| GREENHOUSE GAS SOURCE AND |  | ACTIVITY DATA (1) |  |  | IMPLIED EMISSION FACTORS |  |  | EMISSIONS
| SINK CATEGORIES |  | Description (1) | Unit (1) | Value | CO2 | CH4 | N2O | CO2 | CH4 | N2O
[6 empty] | (kg/unit) (2) |  |  | (Gg)
| 1. B. 2. a. Oil (3) | [7 empty] | 214.6153 | 1.8096 | NO
|  | I. Exploration | Stored Product | Mt | NO | NO | NO | NO | NO | NO | NO
|  | ii. Production(4) | 0 | 0 | NO | NO | NO |  | NO | NO
|  | iii. Transport | Consumption of crude | Mt | 25.2701 | 232603.8374 | 30165.1295 |  | 5.8779 | 0.76228
|  | iv. Refining / Storage | Production (crude and other materials) | Mt | 53.111 | 3649893.8139 | 19719.915 | NO | 193.8495 | 1.0473 | NO
|  | v. Distribution of Oil Products | Sales of gasoline | Mt | 13.2224 | 1125956.6012 | NO |  | 14.8879 | NO
|  | vi. Other | Non-specified | 0 | NO | NO | NO |  | NO | NO
| 1. B. 2. b. Natural Gas | [7 empty] | NO | NO
|  | i. Exploration | 0 | 0 | NO | NO | NO |  | NO | NO
|  | ii. Production (4) / Processing | 0 | 0 | NO | NO | NO |  | NO | NO
|  | iii. Transmission | gas consumed | Gg | NO | NO | NO |  | NO | NO
|  | iv. Distribution | gas consumed | Gg | NO | NO | NO |  | NO | NO
|  | v. Other Leakage | 0 | 0 | NO | NO | NO |  | NO | NO
| at industrial plants and power stations |  | gas consumed | 10^3 m^3 | NO | NO | NO |  | NO | NO
| in residential and commercial sectors |  | gas consumed | 10^3 m^3 | NO | NO | NO |  | NO | NO
| 1. B. 2. c. Venting (5) | [7 empty] | 52.4887 | 0.02033
|  | i. Oil | Oil refined | Mt | 16.9006 | 3105732.786 | 1202.9141 |  | 52.4887 | 0.02033
|  | ii. Gas | 0 | 0 | NO | NO | NO |  | NO | NO
|  | iii. Combined | 0 | 0 | NO | NO | NO |  | NO | NO
| Flaring | [7 empty] | IE | IE | 0.0078859
|  | i. Oil | 0 | 0 | IE | IE | IE | IE | IE | IE | 0.0078859
|  | ii. Gas | 0 | 0 | IE | IE | IE | IE | IE | IE | IE
|  | iii. Combined | 0 | 0 | IE | IE | IE | IE | IE | IE | IE
| 1.B.2.d. Other (please specify)(6) | [7 empty] | 0.796 | NO | NO
1991
0 | GREENHOUSE GAS SOURCE AND |  | ACTIVITY DATA (1) |  |  | IMPLIED EMISSION FACTORS |  |  | EMISSIONS
| SINK CATEGORIES |  | Description (1) | Unit (1) | Value | CO2 | CH4 | N2O | CO2 | CH4 | N2O
[6 empty] | (kg/unit) (2) |  |  | (Gg)
| 1. B. 2. a. Oil (3) | [7 empty] | 213.8513 | 1.7407 | NO
|  | I. Exploration | Stored Product | Mt | NO | NO | NO | NO | NO | NO | NO
|  | ii. Production(4) | 0 | 0 | NO | NO | NO |  | NO | NO
|  | iii. Transport | Consumption of crude | Mt | 26.6043 | 232400.2974 | 29424.6367 |  | 6.1829 | 0.78282
|  | iv. Refining / Storage | Production (crude and other materials) | Mt | 56.242 | 3404017.7625 | 17030.813 | NO | 191.4486 | 0.95785 | NO
|  | v. Distribution of Oil Products | Sales of gasoline | Mt | 14.0584 | 1153747.7114 | NO |  | 16.2198 | NO
|  | vi. Other | Non-specified | 0 | NO | NO | NO |  | NO | NO
| 1. B. 2. b. Natural Gas | [7 empty] | NO | NO
|  | i. Exploration | 0 | 0 | NO | NO | NO |  | NO | NO
|  | ii. Production (4) / Processing | 0 | 0 | NO | NO | NO |  | NO | NO
|  | iii. Transmission | gas consumed | Gg | NO | NO | NO |  | NO | NO
|  | iv. Distribution | gas consumed | Gg | NO | NO | NO |  | NO | NO
|  | v. Other Leakage | 0 | 0 | NO | NO | NO |  | NO | NO
| at industrial plants and power stations |  | gas consumed | 10^3 m^3 | NO | NO | NO |  | NO | NO
| in residential and commercial sectors |  | gas consumed | 10^3 m^3 | NO | NO | NO |  | NO | NO
| 1. B. 2. c. Venting (5) | [7 empty] | 56.4358 | 0.021885
|  | i. Oil | Oil refined | Mt | 18.1936 | 3101957.7417 | 1202.9141 |  | 56.4358 | 0.021885
|  | ii. Gas | 0 | 0 | NO | NO | NO |  | NO | NO
|  | iii. Combined | 0 | 0 | NO | NO | NO |  | NO | NO
| Flaring | [7 empty] | IE | IE | 0.007212
|  | i. Oil | 0 | 0 | IE | IE | IE | IE | IE | IE | 0.007212
|  | ii. Gas | 0 | 0 | IE | IE | IE | IE | IE | IE | IE
|  | iii. Combined | 0 | 0 | IE | IE | IE | IE | IE | IE | IE
| 1.B.2.d. Other (please specify)(6) | [7 empty] | 0.995 | NO | NO
1992
0 | GREENHOUSE GAS SOURCE AND |  | ACTIVITY DATA (1) |  |  | IMPLIED EMISSION FACTORS |  |  | EMISSIONS
| SINK CATEGORIES |  | Description (1) | Unit (1) | Value | CO2 | CH4 | N2O | CO2 | CH4 | N2O
[6 empty] | (kg/unit) (2) |  |  | (Gg)
| 1. B. 2. a. Oil (3) | [7 empty] | 219.9627 | 1.9152 | NO
|  | I. Exploration | Stored Product | Mt | NO | NO | NO | NO | NO | NO | NO
|  | ii. Production(4) | 0 | 0 | NO | NO | NO |  | NO | NO
|  | iii. Transport | Consumption of crude | Mt | 25.3422 | 231569.3888 | 31115.8775 |  | 5.8685 | 0.78855
|  | iv. Refining / Storage | Production (crude and other materials) | Mt | 54.8448 | 3583796.4467 | 20543.2479 | NO | 196.5527 | 1.1267 | NO
|  | v. Distribution of Oil Products | Sales of gasoline | Mt | 13.9236 | 1259840.2256 | NO |  | 17.5415 | NO
|  | vi. Other | Non-specified | 0 | NO | NO | NO |  | NO | NO
| 1. B. 2. b. Natural Gas | [7 empty] | NO | NO
|  | i. Exploration | 0 | 0 | NO | NO | NO |  | NO | NO
|  | ii. Production (4) / Processing | 0 | 0 | NO | NO | NO |  | NO | NO
|  | iii. Transmission | gas consumed | Gg | NO | NO | NO |  | NO | NO
|  | iv. Distribution | gas consumed | Gg | NO | NO | NO |  | NO | NO
|  | v. Other Leakage | 0 | 0 | NO | NO | NO |  | NO | NO
| at industrial plants and power stations |  | gas consumed | 10^3 m^3 | NO | NO | NO |  | NO | NO
| in residential and commercial sectors |  | gas consumed | 10^3 m^3 | NO | NO | NO |  | NO | NO
| 1. B. 2. c. Venting (5) | [7 empty] | 64.2865 | 0.025219
|  | i. Oil | Oil refined | Mt | 20.9646 | 3066433.1556 | 1202.9141 |  | 64.2865 | 0.025219
|  | ii. Gas | 0 | 0 | NO | NO | NO |  | NO | NO
|  | iii. Combined | 0 | 0 | NO | NO | NO |  | NO | NO
| Flaring | [7 empty] | IE | IE | 0.0084833
|  | i. Oil | 0 | 0 | IE | IE | IE | IE | IE | IE | 0.0084833
|  | ii. Gas | 0 | 0 | IE | IE | IE | IE | IE | IE | IE
|  | iii. Combined | 0 | 0 | IE | IE | IE | IE | IE | IE | IE
| 1.B.2.d. Other (please specify)(6) | [7 empty] | 0.995 | NO | NO
1993
0 | GREENHOUSE GAS SOURCE AND |  | ACTIVITY DATA (1) |  |  | IMPLIED EMISSION FACTORS |  |  | EMISSIONS
| SINK CATEGORIES |  | Description (1) | Unit (1) | Value | CO2 | CH4 | N2O | CO2 | CH4 | N2O
[6 empty] | (kg/unit) (2) |  |  | (Gg)
| 1. B. 2. a. Oil (3) | [7 empty] | 221.4532 | 1.9874 | NO
|  | I. Exploration | Stored Product | Mt | NO | NO | NO | NO | NO | NO | NO
|  | ii. Production(4) | 0 | 0 | NO | NO | NO |  | NO | NO
|  | iii. Transport | Consumption of crude | Mt | 29.3665 | 232652.2485 | 30897.1202 |  | 6.8322 | 0.90734
|  | iv. Refining / Storage | Production (crude and other materials) | Mt | 61.6347 | 3177789.6707 | 17523.9121 | NO | 195.8621 | 1.0801 | NO
|  | v. Distribution of Oil Products | Sales of gasoline | Mt | 15.5287 | 1208012.9815 | NO |  | 18.7589 | NO
|  | vi. Other | Non-specified | 0 | NO | NO | NO |  | NO | NO
| 1. B. 2. b. Natural Gas | [7 empty] | NO | NO
|  | i. Exploration | 0 | 0 | NO | NO | NO |  | NO | NO
|  | ii. Production (4) / Processing | 0 | 0 | NO | NO | NO |  | NO | NO
|  | iii. Transmission | gas consumed | Gg | NO | NO | NO |  | NO | NO
|  | iv. Distribution | gas consumed | Gg | NO | NO | NO |  | NO | NO
|  | v. Other Leakage | 0 | 0 | NO | NO | NO |  | NO | NO
| at industrial plants and power stations |  | gas consumed | 10^3 m^3 | NO | NO | NO |  | NO | NO
| in residential and commercial sectors |  | gas consumed | 10^3 m^3 | NO | NO | NO |  | NO | NO
| 1. B. 2. c. Venting (5) | [7 empty] | 81.2669 | 0.031287
|  | i. Oil | Oil refined | Mt | 26.0096 | 3124495.9725 | 1202.9141 |  | 81.2669 | 0.031287
|  | ii. Gas | 0 | 0 | NO | NO | NO |  | NO | NO
|  | iii. Combined | 0 | 0 | NO | NO | NO |  | NO | NO
| Flaring | [7 empty] | IE | IE | 0.0081324
|  | i. Oil | 0 | 0 | IE | IE | IE | IE | IE | IE | 0.0081324
|  | ii. Gas | 0 | 0 | IE | IE | IE | IE | IE | IE | IE
|  | iii. Combined | 0 | 0 | IE | IE | IE | IE | IE | IE | IE
| 1.B.2.d. Other (please specify)(6) | [7 empty] | 0.796 | NO | NO
1994
0 | GREENHOUSE GAS SOURCE AND |  | ACTIVITY DATA (1) |  |  | IMPLIED EMISSION FACTORS |  |  | EMISSIONS
| SINK CATEGORIES |  | Description (1) | Unit (1) | Value | CO2 | CH4 | N2O | CO2 | CH4 | N2O
[6 empty] | (kg/unit) (2) |  |  | (Gg)
| 1. B. 2. a. Oil (3) | [7 empty] | 439.0408 | 2.2322 | NO
|  | I. Exploration | Stored Product | Mt | NO | NO | NO | NO | NO | NO | NO
|  | ii. Production(4) | 0 | 0 | NO | NO | NO |  | NO | NO
|  | iii. Transport | Consumption of crude | Mt | 28.3959 | 232983.106 | 31147.7827 |  | 6.6158 | 0.88447
|  | iv. Refining / Storage | Production (crude and other materials) | Mt | 62.1773 | 6623015.7319 | 21675.9039 | NO | 411.8013 | 1.3477 | NO
|  | v. Distribution of Oil Products | Sales of gasoline | Mt | 22.3166 | 924140.5695 | NO |  | 20.6237 | NO
|  | vi. Other | Non-specified | 0 | NO | NO | NO |  | NO | NO
| 1. B. 2. b. Natural Gas | [7 empty] | NO | NO
|  | i. Exploration | 0 | 0 | NO | NO | NO |  | NO | NO
|  | ii. Production (4) / Processing | 0 | 0 | NO | NO | NO |  | NO | NO
|  | iii. Transmission | gas consumed | Gg | NO | NO | NO |  | NO | NO
|  | iv. Distribution | gas consumed | Gg | NO | NO | NO |  | NO | NO
|  | v. Other Leakage | 0 | 0 | NO | NO | NO |  | NO | NO
| at industrial plants and power stations |  | gas consumed | 10^3 m^3 | NO | NO | NO |  | NO | NO
| in residential and commercial sectors |  | gas consumed | 10^3 m^3 | NO | NO | NO |  | NO | NO
| 1. B. 2. c. Venting (5) | [7 empty] | 103.3098 | 0.041278
|  | i. Oil | Oil refined | Mt | 34.315 | 3010631.2168 | 1202.9141 |  | 103.3098 | 0.041278
|  | ii. Gas | 0 | 0 | NO | NO | NO |  | NO | NO
|  | iii. Combined | 0 | 0 | NO | NO | NO |  | NO | NO
| Flaring | [7 empty] | IE | IE | 0.010148
|  | i. Oil | 0 | 0 | IE | IE | IE | IE | IE | IE | 0.010148
|  | ii. Gas | 0 | 0 | IE | IE | IE | IE | IE | IE | IE
|  | iii. Combined | 0 | 0 | IE | IE | IE | IE | IE | IE | IE
| 1.B.2.d. Other (please specify)(6) | [7 empty] | 6.7461 | NO | NO
1995
0 | GREENHOUSE GAS SOURCE AND |  | ACTIVITY DATA (1) |  |  | IMPLIED EMISSION FACTORS |  |  | EMISSIONS
| SINK CATEGORIES |  | Description (1) | Unit (1) | Value | CO2 | CH4 | N2O | CO2 | CH4 | N2O
[6 empty] | (kg/unit) (2) |  |  | (Gg)
| 1. B. 2. a. Oil (3) | [7 empty] | 630.8226 | 2.1631 | NO
|  | I. Exploration | Stored Product | Mt | NO | NO | NO | NO | NO | NO | NO
|  | ii. Production(4) | 0 | 0 | NO | NO | NO |  | NO | NO
|  | iii. Transport | Consumption of crude | Mt | 28.3625 | 232945.6612 | 30946.6936 |  | 6.6069 | 0.87773
|  | iv. Refining / Storage | Production (crude and other materials) | Mt | 62.1718 | 9701077.3192 | 20674.7218 | NO | 603.1333 | 1.2854 | NO
|  | v. Distribution of Oil Products | Sales of gasoline | Mt | 22.3719 | 942361.272 | NO |  | 21.0824 | NO
|  | vi. Other | Non-specified | 0 | NO | NO | NO |  | NO | NO
| 1. B. 2. b. Natural Gas | [7 empty] | NO | NO
|  | i. Exploration | 0 | 0 | NO | NO | NO |  | NO | NO
|  | ii. Production (4) / Processing | 0 | 0 | NO | NO | NO |  | NO | NO
|  | iii. Transmission | gas consumed | Gg | NO | NO | NO |  | NO | NO
|  | iv. Distribution | gas consumed | Gg | NO | NO | NO |  | NO | NO
|  | v. Other Leakage | 0 | 0 | NO | NO | NO |  | NO | NO
| at industrial plants and power stations |  | gas consumed | 10^3 m^3 | NO | NO | NO |  | NO | NO
| in residential and commercial sectors |  | gas consumed | 10^3 m^3 | NO | NO | NO |  | NO | NO
| 1. B. 2. c. Venting (5) | [7 empty] | 85.2367 | 0.035174
|  | i. Oil | Oil refined | Mt | 29.241 | 2914972.1402 | 1202.9141 |  | 85.2367 | 0.035174
|  | ii. Gas | 0 | 0 | NO | NO | NO |  | NO | NO
|  | iii. Combined | 0 | 0 | NO | NO | NO |  | NO | NO
| Flaring | [7 empty] | IE | IE | 0.0096782
|  | i. Oil | 0 | 0 | IE | IE | IE | IE | IE | IE | 0.0096782
|  | ii. Gas | 0 | 0 | IE | IE | IE | IE | IE | IE | IE
|  | iii. Combined | 0 | 0 | IE | IE | IE | IE | IE | IE | IE
| 1.B.2.d. Other (please specify)(6) | [7 empty] | 8.358 | NO | NO
1996
0 | GREENHOUSE GAS SOURCE AND |  | ACTIVITY DATA (1) |  |  | IMPLIED EMISSION FACTORS |  |  | EMISSIONS
| SINK CATEGORIES |  | Description (1) | Unit (1) | Value | CO2 | CH4 | N2O | CO2 | CH4 | N2O
[6 empty] | (kg/unit) (2) |  |  | (Gg)
| 1. B. 2. a. Oil (3) | [7 empty] | 570.66 | 1.9053 | NO
|  | I. Exploration | Stored Product | Mt | NO | NO | NO | NO | NO | NO | NO
|  | ii. Production(4) | 0 | 0 | NO | NO | NO |  | NO | NO
|  | iii. Transport | Consumption of crude | Mt | 22.6094 | 234479.0881 | 32316.3974 |  | 5.3014 | 0.73065
|  | iv. Refining / Storage | Production (crude and other materials) | Mt | 47.3564 | 11514565.6878 | 24803.4095 | NO | 545.2887 | 1.1746 | NO
|  | v. Distribution of Oil Products | Sales of gasoline | Mt | 17.5394 | 1144275.845 | NO |  | 20.07 | NO
|  | vi. Other | Non-specified | 0 | NO | NO | NO |  | NO | NO
| 1. B. 2. b. Natural Gas | [7 empty] | NO | NO
|  | i. Exploration | 0 | 0 | NO | NO | NO |  | NO | NO
|  | ii. Production (4) / Processing | 0 | 0 | NO | NO | NO |  | NO | NO
|  | iii. Transmission | gas consumed | Gg | NO | NO | NO |  | NO | NO
|  | iv. Distribution | gas consumed | Gg | NO | NO | NO |  | NO | NO
|  | v. Other Leakage | 0 | 0 | NO | NO | NO |  | NO | NO
| at industrial plants and power stations |  | gas consumed | 10^3 m^3 | NO | NO | NO |  | NO | NO
| in residential and commercial sectors |  | gas consumed | 10^3 m^3 | NO | NO | NO |  | NO | NO
| 1. B. 2. c. Venting (5) | [7 empty] | 76.326 | 0.030599
|  | i. Oil | Oil refined | Mt | 25.437 | 3000588.0526 | 1202.9141 |  | 76.326 | 0.030599
|  | ii. Gas | 0 | 0 | NO | NO | NO |  | NO | NO
|  | iii. Combined | 0 | 0 | NO | NO | NO |  | NO | NO
| Flaring | [7 empty] | IE | IE | 0.0088441
|  | i. Oil | 0 | 0 | IE | IE | IE | IE | IE | IE | 0.0088441
|  | ii. Gas | 0 | 0 | IE | IE | IE | IE | IE | IE | IE
|  | iii. Combined | 0 | 0 | IE | IE | IE | IE | IE | IE | IE
| 1.B.2.d. Other (please specify)(6) | [7 empty] | 9.751 | NO | NO
1997
0 | GREENHOUSE GAS SOURCE AND |  | ACTIVITY DATA (1) |  |  | IMPLIED EMISSION FACTORS |  |  | EMISSIONS
| SINK CATEGORIES |  | Description (1) | Unit (1) | Value | CO2 | CH4 | N2O | CO2 | CH4 | N2O
[6 empty] | (kg/unit) (2) |  |  | (Gg)
| 1. B. 2. a. Oil (3) | [7 empty] | 679.3768 | 2.0768 | NO
|  | I. Exploration | Stored Product | Mt | NO | NO | NO | NO | NO | NO | NO
|  | ii. Production(4) | 0 | 0 | NO | NO | NO |  | NO | NO
|  | iii. Transport | Consumption of crude | Mt | 28.5433 | 231235.7071 | 29570.4562 |  | 6.6002 | 0.84404
|  | iv. Refining / Storage | Production (crude and other materials) | Mt | 65.6711 | 9913918.8547 | 18771.7759 | NO | 651.0576 | 1.2328 | NO
|  | v. Distribution of Oil Products | Sales of gasoline | Mt | 23.5627 | 921752.0397 | NO |  | 21.7189 | NO
|  | vi. Other | Non-specified | 0 | NO | NO | NO |  | NO | NO
| 1. B. 2. b. Natural Gas | [7 empty] | 5.6121 | 2.036
|  | i. Exploration | 0 | 0 | NO | NO | NO |  | NO | NO
|  | ii. Production (4) / Processing | 0 | 0 | NO | NO | NO |  | NO | NO
|  | iii. Transmission | gas consumed | Gg | 134.2345 | 41808.3031 | 15167.7199 |  | 5.6121 | 2.036
|  | iv. Distribution | gas consumed | Gg | IE | IE | IE |  | IE | IE
|  | v. Other Leakage | 0 | 0 | IE | IE | IE |  | IE | IE
| at industrial plants and power stations |  | gas consumed | 10^3 m^3 | IE | IE | IE |  | IE | IE
| in residential and commercial sectors |  | gas consumed | 10^3 m^3 | IE | IE | IE |  | IE | IE
| 1. B. 2. c. Venting (5) | [7 empty] | 96.2574 | 0.040038
|  | i. Oil | Oil refined | Mt | 33.284 | 2892001.4314 | 1202.9141 |  | 96.2574 | 0.040038
|  | ii. Gas | 0 | 0 | NO | NO | NO |  | NO | NO
|  | iii. Combined | 0 | 0 | NO | NO | NO |  | NO | NO
| Flaring | [7 empty] | IE | IE | 0.009282
|  | i. Oil | 0 | 0 | IE | IE | IE | IE | IE | IE | 0.009282
|  | ii. Gas | 0 | 0 | IE | IE | IE | IE | IE | IE | IE
|  | iii. Combined | 0 | 0 | IE | IE | IE | IE | IE | IE | IE
| 1.B.2.d. Other (please specify)(6) | [7 empty] | 10.149 | NO | NO
1998
0 | GREENHOUSE GAS SOURCE AND |  | ACTIVITY DATA (1) |  |  | IMPLIED EMISSION FACTORS |  |  | EMISSIONS
| SINK CATEGORIES |  | Description (1) | Unit (1) | Value | CO2 | CH4 | N2O | CO2 | CH4 | N2O
[6 empty] | (kg/unit) (2) |  |  | (Gg)
| 1. B. 2. a. Oil (3) | [7 empty] | 644.3521 | 2.1434 | NO
|  | I. Exploration | Stored Product | Mt | NO | NO | NO | NO | NO | NO | NO
|  | ii. Production(4) | 0 | 0 | NO | NO | NO |  | NO | NO
|  | iii. Transport | Consumption of crude | Mt | 24.8813 | 233313.689 | 31607.3902 |  | 5.8051 | 0.78643
|  | iv. Refining / Storage | Production (crude and other materials) | Mt | 53.9586 | 11442251.7334 | 25147.925 | NO | 617.4081 | 1.3569 | NO
|  | v. Distribution of Oil Products | Sales of gasoline | Mt | 19.7697 | 1069254.5374 | NO |  | 21.1389 | NO
|  | vi. Other | Non-specified | 0 | NO | NO | NO |  | NO | NO
| 1. B. 2. b. Natural Gas | [7 empty] | 14.1473 | 5.1325
|  | i. Exploration | 0 | 0 | NO | NO | NO |  | NO | NO
|  | ii. Production (4) / Processing | 0 | 0 | NO | NO | NO |  | NO | NO
|  | iii. Transmission | gas consumed | Gg | 879.2935 | 16089.3613 | 5837.0923 |  | 14.1473 | 5.1325
|  | iv. Distribution | gas consumed | Gg | IE | IE | IE |  | IE | IE
|  | v. Other Leakage | 0 | 0 | IE | IE | IE |  | IE | IE
| at industrial plants and power stations |  | gas consumed | 10^3 m^3 | IE | IE | IE |  | IE | IE
| in residential and commercial sectors |  | gas consumed | 10^3 m^3 | IE | IE | IE |  | IE | IE
| 1. B. 2. c. Venting (5) | [7 empty] | 95.3055 | 0.039267
|  | i. Oil | Oil refined | Mt | 32.643 | 2919629.3195 | 1202.9141 |  | 95.3055 | 0.039267
|  | ii. Gas | 0 | 0 | NO | NO | NO |  | NO | NO
|  | iii. Combined | 0 | 0 | NO | NO | NO |  | NO | NO
| Flaring | [7 empty] | IE | IE | 0.010217
|  | i. Oil | 0 | 0 | IE | IE | IE | IE | IE | IE | 0.010217
|  | ii. Gas | 0 | 0 | IE | IE | IE | IE | IE | IE | IE
|  | iii. Combined | 0 | 0 | IE | IE | IE | IE | IE | IE | IE
| 1.B.2.d. Other (please specify)(6) | [7 empty] | 11.542 | NO | NO
1999
0 | GREENHOUSE GAS SOURCE AND |  | ACTIVITY DATA (1) |  |  | IMPLIED EMISSION FACTORS |  |  | EMISSIONS
| SINK CATEGORIES |  | Description (1) | Unit (1) | Value | CO2 | CH4 | N2O | CO2 | CH4 | N2O
[6 empty] | (kg/unit) (2) |  |  | (Gg)
| 1. B. 2. a. Oil (3) | [7 empty] | 635.0705 | 2.2525 | NO
|  | I. Exploration | Stored Product | Mt | NO | NO | NO | NO | NO | NO | NO
|  | ii. Production(4) | 0 | 0 | NO | NO | NO |  | NO | NO
|  | iii. Transport | Consumption of crude | Mt | 31.813 | 231733.5822 | 30171.5468 |  | 7.3721 | 0.95985
|  | iv. Refining / Storage | Production (crude and other materials) | Mt | 72.1869 | 8375994.2721 | 17907.2667 | NO | 604.6368 | 1.2927 | NO
|  | v. Distribution of Oil Products | Sales of gasoline | Mt | 25.7995 | 893873.5941 | NO |  | 23.0615 | NO
|  | vi. Other | Non-specified | 0 | NO | NO | NO |  | NO | NO
| 1. B. 2. b. Natural Gas | [7 empty] | 20.5694 | 7.4635
|  | i. Exploration | 0 | 0 | NO | NO | NO |  | NO | NO
|  | ii. Production (4) / Processing | 0 | 0 | NO | NO | NO |  | NO | NO
|  | iii. Transmission | gas consumed | Gg | 2278.7171 | 9026.7591 | 3275.3141 |  | 20.5694 | 7.4635
|  | iv. Distribution | gas consumed | Gg | IE | IE | IE |  | IE | IE
|  | v. Other Leakage | 0 | 0 | IE | IE | IE |  | IE | IE
| at industrial plants and power stations |  | gas consumed | 10^3 m^3 | IE | IE | IE |  | IE | IE
| in residential and commercial sectors |  | gas consumed | 10^3 m^3 | IE | IE | IE |  | IE | IE
| 1. B. 2. c. Venting (5) | [7 empty] | 43.9842 | 0.01895
|  | i. Oil | Oil refined | Mt | 15.753 | 2792113.1639 | 1202.9141 |  | 43.9842 | 0.01895
|  | ii. Gas | 0 | 0 | NO | NO | NO |  | NO | NO
|  | iii. Combined | 0 | 0 | NO | NO | NO |  | NO | NO
| Flaring | [7 empty] | IE | IE | 0.009733
|  | i. Oil | 0 | 0 | IE | IE | IE | IE | IE | IE | 0.009733
|  | ii. Gas | 0 | 0 | IE | IE | IE | IE | IE | IE | IE
|  | iii. Combined | 0 | 0 | IE | IE | IE | IE | IE | IE | IE
| 1.B.2.d. Other (please specify)(6) | [7 empty] | 19.7806 | NO | NO
2000
0 | GREENHOUSE GAS SOURCE AND |  | ACTIVITY DATA (1) |  |  | IMPLIED EMISSION FACTORS |  |  | EMISSIONS
| SINK CATEGORIES |  | Description (1) | Unit (1) | Value | CO2 | CH4 | N2O | CO2 | CH4 | N2O
[6 empty] | (kg/unit) (2) |  |  | (Gg)
| 1. B. 2. a. Oil (3) | [7 empty] | 582.1199 | 2.0569 | NO
|  | I. Exploration | Stored Product | Mt | NO | NO | NO | NO | NO | NO | NO
|  | ii. Production(4) | 0 | 0 | NO | NO | NO |  | NO | NO
|  | iii. Transport | Consumption of crude | Mt | 29.358 | 231881.0708 | 30492.7596 |  | 6.8076 | 0.89521
|  | iv. Refining / Storage | Production (crude and other materials) | Mt | 66.3409 | 8328151.533 | 17511.2535 | NO | 552.497 | 1.1617 | NO
|  | v. Distribution of Oil Products | Sales of gasoline | Mt | 23.9118 | 954145.8426 | NO |  | 22.8153 | NO
|  | vi. Other | Non-specified | 0 | NO | NO | NO |  | NO | NO
| 1. B. 2. b. Natural Gas | [7 empty] | 19.4884 | 7.0717
|  | i. Exploration | 0 | 0 | NO | NO | NO |  | NO | NO
|  | ii. Production (4) / Processing | 0 | 0 | NO | NO | NO |  | NO | NO
|  | iii. Transmission | gas consumed | Gg | 2864.8566 | 6802.5586 | 2468.4374 |  | 19.4884 | 7.0717
|  | iv. Distribution | gas consumed | Gg | IE | IE | IE |  | IE | IE
|  | v. Other Leakage | 0 | 0 | IE | IE | IE |  | IE | IE
| at industrial plants and power stations |  | gas consumed | 10^3 m^3 | IE | IE | IE |  | IE | IE
| in residential and commercial sectors |  | gas consumed | 10^3 m^3 | IE | IE | IE |  | IE | IE
| 1. B. 2. c. Venting (5) | [7 empty] | 44.1692 | 0.018178
|  | i. Oil | Oil refined | Mt | 15.112 | 2922792.6298 | 1202.9141 |  | 44.1692 | 0.018178
|  | ii. Gas | 0 | 0 | NO | NO | NO |  | NO | NO
|  | iii. Combined | 0 | 0 | NO | NO | NO |  | NO | NO
| Flaring | [7 empty] | IE | IE | 0.008747
|  | i. Oil | 0 | 0 | IE | IE | IE | IE | IE | IE | 0.008747
|  | ii. Gas | 0 | 0 | IE | IE | IE | IE | IE | IE | IE
|  | iii. Combined | 0 | 0 | IE | IE | IE | IE | IE | IE | IE
| 1.B.2.d. Other (please specify)(6) | [7 empty] | 15.84 | NO | NO
2001
0 | GREENHOUSE GAS SOURCE AND |  | ACTIVITY DATA (1) |  |  | IMPLIED EMISSION FACTORS |  |  | EMISSIONS
| SINK CATEGORIES |  | Description (1) | Unit (1) | Value | CO2 | CH4 | N2O | CO2 | CH4 | N2O
[6 empty] | (kg/unit) (2) |  |  | (Gg)
| 1. B. 2. a. Oil (3) | [7 empty] | 674.2109 | 2.1718 | NO
|  | I. Exploration | Stored Product | Mt | NO | NO | NO | NO | NO | NO | NO
|  | ii. Production(4) | 0 | 0 | NO | NO | NO |  | NO | NO
|  | iii. Transport | Consumption of crude | Mt | 32.3265 | 230875.6096 | 28711.1861 |  | 7.4634 | 0.92813
|  | iv. Refining / Storage | Production (crude and other materials) | Mt | 75.1153 | 8574227.2207 | 16556.4607 | NO | 644.0556 | 1.2436 | NO
|  | v. Distribution of Oil Products | Sales of gasoline | Mt | 26.6839 | 850394.1978 | NO |  | 22.6918 | NO
|  | vi. Other | Non-specified | 0 | NO | NO | NO |  | NO | NO
| 1. B. 2. b. Natural Gas | [7 empty] | 59.8384 | 21.7537
|  | i. Exploration | 0 | 0 | NO | NO | NO |  | NO | NO
|  | ii. Production (4) / Processing | 0 | 0 | NO | NO | NO |  | NO | NO
|  | iii. Transmission | gas consumed | Gg | 3224.0593 | 18559.9647 | 6747.2898 |  | 59.8384 | 21.7537
|  | iv. Distribution | gas consumed | Gg | IE | IE | IE |  | IE | IE
|  | v. Other Leakage | 0 | 0 | IE | IE | IE |  | IE | IE
| at industrial plants and power stations |  | gas consumed | 10^3 m^3 | IE | IE | IE |  | IE | IE
| in residential and commercial sectors |  | gas consumed | 10^3 m^3 | IE | IE | IE |  | IE | IE
| 1. B. 2. c. Venting (5) | [7 empty] | 49.9644 | 0.020282
|  | i. Oil | Oil refined | Mt | 16.861 | 2963312.4402 | 1202.9141 |  | 49.9644 | 0.020282
|  | ii. Gas | 0 | 0 | NO | NO | NO |  | NO | NO
|  | iii. Combined | 0 | 0 | NO | NO | NO |  | NO | NO
| Flaring | [7 empty] | IE | IE | 0.0093639
|  | i. Oil | 0 | 0 | IE | IE | IE | IE | IE | IE | 0.0093639
|  | ii. Gas | 0 | 0 | IE | IE | IE | IE | IE | IE | IE
|  | iii. Combined | 0 | 0 | IE | IE | IE | IE | IE | IE | IE
| 1.B.2.d. Other (please specify)(6) | [7 empty] | 20.9524 | NO | NO
2002
0 | GREENHOUSE GAS SOURCE AND |  | ACTIVITY DATA (1) |  |  | IMPLIED EMISSION FACTORS |  |  | EMISSIONS
| SINK CATEGORIES |  | Description (1) | Unit (1) | Value | CO2 | CH4 | N2O | CO2 | CH4 | N2O
[6 empty] | (kg/unit) (2) |  |  | (Gg)
| 1. B. 2. a. Oil (3) | [7 empty] | 658.5184 | 1.8816 | NO
|  | I. Exploration | Stored Product | Mt | NO | NO | NO | NO | NO | NO | NO
|  | ii. Production(4) | 0 | 0 | NO | NO | NO |  | NO | NO
|  | iii. Transport | Consumption of crude | Mt | 28.856 | 238734.088 | 24497.7975 |  | 6.8889 | 0.70691
|  | iv. Refining / Storage | Production (crude and other materials) | Mt | 52.6342 | 11975152.6425 | 22318.5244 | NO | 630.3023 | 1.1747 | NO
|  | v. Distribution of Oil Products | Sales of gasoline | Mt | 19.3724 | 1100908.8428 | NO |  | 21.3273 | NO
|  | vi. Other | Non-specified | 0 | NO | NO | NO |  | NO | NO
| 1. B. 2. b. Natural Gas | [7 empty] | 72.1533 | 26.1824
|  | i. Exploration | 0 | 0 | NO | NO | NO |  | NO | NO
|  | ii. Production (4) / Processing | 0 | 0 | NO | NO | NO |  | NO | NO
|  | iii. Transmission | gas consumed | Gg | 3806.4901 | 18955.3308 | 6878.3556 |  | 72.1533 | 26.1824
|  | iv. Distribution | gas consumed | Gg | IE | IE | IE |  | IE | IE
|  | v. Other Leakage | 0 | 0 | IE | IE | IE |  | IE | IE
| at industrial plants and power stations |  | gas consumed | 10^3 m^3 | IE | IE | IE |  | IE | IE
| in residential and commercial sectors |  | gas consumed | 10^3 m^3 | IE | IE | IE |  | IE | IE
| 1. B. 2. c. Venting (5) | [7 empty] | 49.7142 | 0.02239
|  | i. Oil | Oil refined | Mt | 18.613 | 2670938.721 | 1202.9141 |  | 49.7142 | 0.02239
|  | ii. Gas | 0 | 0 | NO | NO | NO |  | NO | NO
|  | iii. Combined | 0 | 0 | NO | NO | NO |  | NO | NO
| Flaring | [7 empty] | IE | IE | 0.0088449
|  | i. Oil | 0 | 0 | IE | IE | IE | IE | IE | IE | 0.0088449
|  | ii. Gas | 0 | 0 | IE | IE | IE | IE | IE | IE | IE
|  | iii. Combined | 0 | 0 | IE | IE | IE | IE | IE | IE | IE
| 1.B.2.d. Other (please specify)(6) | [7 empty] | 19.048 | NO | NO
2003
0 | GREENHOUSE GAS SOURCE AND |  | ACTIVITY DATA (1) |  |  | IMPLIED EMISSION FACTORS |  |  | EMISSIONS
| SINK CATEGORIES |  | Description (1) | Unit (1) | Value | CO2 | CH4 | N2O | CO2 | CH4 | N2O
[6 empty] | (kg/unit) (2) |  |  | (Gg)
| 1. B. 2. a. Oil (3) | [7 empty] | 734.8748 | 2.0737 | NO
|  | I. Exploration | Stored Product | Mt | NO | NO | NO | NO | NO | NO | NO
|  | ii. Production(4) | 0 | 0 | NO | NO | NO |  | NO | NO
|  | iii. Transport | Consumption of crude | Mt | 25.1739 | 232041.7423 | 32154.6632 |  | 5.8414 | 0.80946
|  | iv. Refining / Storage | Production (crude and other materials) | Mt | 56.6288 | 12499336.5789 | 22324.7703 | NO | 707.8224 | 1.2642 | NO
|  | v. Distribution of Oil Products | Sales of gasoline | Mt | 20.627 | 1028314.7455 | NO |  | 21.211 | NO
|  | vi. Other | Non-specified | 0 | NO | NO | NO |  | NO | NO
| 1. B. 2. b. Natural Gas | [7 empty] | 76.4362 | 27.7355
|  | i. Exploration | 0 | 0 | NO | NO | NO |  | NO | NO
|  | ii. Production (4) / Processing | 0 | 0 | NO | NO | NO |  | NO | NO
|  | iii. Transmission | gas consumed | Gg | 3837.4899 | 19918.2773 | 7227.5084 |  | 76.4362 | 27.7355
|  | iv. Distribution | gas consumed | Gg | IE | IE | IE |  | IE | IE
|  | v. Other Leakage | 0 | 0 | IE | IE | IE |  | IE | IE
| at industrial plants and power stations |  | gas consumed | 10^3 m^3 | IE | IE | IE |  | IE | IE
| in residential and commercial sectors |  | gas consumed | 10^3 m^3 | IE | IE | IE |  | IE | IE
| 1. B. 2. c. Venting (5) | [7 empty] | 39.4673 | 0.016381
|  | i. Oil | Oil refined | Mt | 13.618 | 2898171.4339 | 1202.9141 |  | 39.4673 | 0.016381
|  | ii. Gas | 0 | 0 | NO | NO | NO |  | NO | NO
|  | iii. Combined | 0 | 0 | NO | NO | NO |  | NO | NO
| Flaring | [7 empty] | IE | IE | 0.0095189
|  | i. Oil | 0 | 0 | IE | IE | IE | IE | IE | IE | 0.0095189
|  | ii. Gas | 0 | 0 | IE | IE | IE | IE | IE | IE | IE
|  | iii. Combined | 0 | 0 | IE | IE | IE | IE | IE | IE | IE
| 1.B.2.d. Other (please specify)(6) | [7 empty] | 17.6852 | NO | NO
2004
0 | GREENHOUSE GAS SOURCE AND |  | ACTIVITY DATA (1) |  |  | IMPLIED EMISSION FACTORS |  |  | EMISSIONS
| SINK CATEGORIES |  | Description (1) | Unit (1) | Value | CO2 | CH4 | N2O | CO2 | CH4 | N2O
[6 empty] | (kg/unit) (2) |  |  | (Gg)
| 1. B. 2. a. Oil (3) | [7 empty] | 742.9158 | 2.1132 | NO
|  | I. Exploration | Stored Product | Mt | NO | NO | NO | NO | NO | NO | NO
|  | ii. Production(4) | 0 | 0 | NO | NO | NO |  | NO | NO
|  | iii. Transport | Consumption of crude | Mt | 26.6835 | 232061.8618 | 31617.2196 |  | 6.1922 | 0.84366
|  | iv. Refining / Storage | Production (crude and other materials) | Mt | 59.9906 | 11932153.5465 | 21161.6987 | NO | 715.8176 | 1.2695 | NO
|  | v. Distribution of Oil Products | Sales of gasoline | Mt | 21.657 | 965318.9625 | NO |  | 20.906 | NO
|  | vi. Other | Non-specified | 0 | NO | NO | NO |  | NO | NO
| 1. B. 2. b. Natural Gas | [7 empty] | 48.6478 | 17.7353
|  | i. Exploration | 0 | 0 | NO | NO | NO |  | NO | NO
|  | ii. Production (4) / Processing | 0 | 0 | NO | NO | NO |  | NO | NO
|  | iii. Transmission | gas consumed | Gg | 4550.9206 | 10689.668 | 3897.0747 |  | 48.6478 | 17.7353
|  | iv. Distribution | gas consumed | Gg | IE | IE | IE |  | IE | IE
|  | v. Other Leakage | 0 | 0 | IE | IE | IE |  | IE | IE
| at industrial plants and power stations |  | gas consumed | 10^3 m^3 | IE | IE | IE |  | IE | IE
| in residential and commercial sectors |  | gas consumed | 10^3 m^3 | IE | IE | IE |  | IE | IE
| 1. B. 2. c. Venting (5) | [7 empty] | 40.4804 | 0.01738
|  | i. Oil | Oil refined | Mt | 14.4484 | 2801718.6628 | 1202.9141 |  | 40.4804 | 0.01738
|  | ii. Gas | 0 | 0 | NO | NO | NO |  | NO | NO
|  | iii. Combined | 0 | 0 | NO | NO | NO |  | NO | NO
| Flaring | [7 empty] | IE | IE | 0.0095586
|  | i. Oil | 0 | 0 | IE | IE | IE | IE | IE | IE | 0.0095586
|  | ii. Gas | 0 | 0 | IE | IE | IE | IE | IE | IE | IE
|  | iii. Combined | 0 | 0 | IE | IE | IE | IE | IE | IE | IE
| 1.B.2.d. Other (please specify)(6) | [7 empty] | 16.71 | NO | NO
2005
0 | GREENHOUSE GAS SOURCE AND |  | ACTIVITY DATA (1) |  |  | IMPLIED EMISSION FACTORS |  |  | EMISSIONS
| SINK CATEGORIES |  | Description (1) | Unit (1) | Value | CO2 | CH4 | N2O | CO2 | CH4 | N2O
[6 empty] | (kg/unit) (2) |  |  | (Gg)
| 1. B. 2. a. Oil (3) | [7 empty] | 833.0822 | 2.173 | NO
|  | I. Exploration | Stored Product | Mt | NO | NO | NO | NO | NO | NO | NO
|  | ii. Production(4) | 0 | 0 | NO | NO | NO |  | NO | NO
|  | iii. Transport | Consumption of crude | Mt | 28.2491 | 233425.7514 | 30548.8311 |  | 6.5941 | 0.86298
|  | iv. Refining / Storage | Production (crude and other materials) | Mt | 61.0609 | 13254406.9676 | 21453.9946 | NO | 809.3259 | 1.31 | NO
|  | v. Distribution of Oil Products | Sales of gasoline | Mt | 21.9114 | 783254.546 | NO |  | 17.1622 | NO
|  | vi. Other | Non-specified | 0 | NO | NO | NO |  | NO | NO
| 1. B. 2. b. Natural Gas | [7 empty] | 48.6944 | 17.6947
|  | i. Exploration | 0 | 0 | NO | NO | NO |  | NO | NO
|  | ii. Production (4) / Processing | 0 | 0 | NO | NO | NO |  | NO | NO
|  | iii. Transmission | gas consumed | Gg | 4958.1713 | 9821.0473 | 3568.7931 |  | 48.6944 | 17.6947
|  | iv. Distribution | gas consumed | Gg | IE | IE | IE |  | IE | IE
|  | v. Other Leakage | 0 | 0 | IE | IE | IE |  | IE | IE
| at industrial plants and power stations |  | gas consumed | 10^3 m^3 | IE | IE | IE |  | IE | IE
| in residential and commercial sectors |  | gas consumed | 10^3 m^3 | IE | IE | IE |  | IE | IE
| 1. B. 2. c. Venting (5) | [7 empty] | 71.6021 | 0.02239
|  | i. Oil | Oil refined | Mt | 18.6132 | 3846849.7964 | 1202.9141 |  | 71.6021 | 0.02239
|  | ii. Gas | 0 | 0 | NO | NO | NO |  | NO | NO
|  | iii. Combined | 0 | 0 | NO | NO | NO |  | NO | NO
| Flaring | [7 empty] | IE | IE | 0.0098635
|  | i. Oil | 0 | 0 | IE | IE | IE | IE | IE | IE | 0.0098635
|  | ii. Gas | 0 | 0 | IE | IE | IE | IE | IE | IE | IE
|  | iii. Combined | 0 | 0 | IE | IE | IE | IE | IE | IE | IE
| 1.B.2.d. Other (please specify)(6) | [7 empty] | 14.0631 | NO | NO
2006
0 | GREENHOUSE GAS SOURCE AND |  | ACTIVITY DATA (1) |  |  | IMPLIED EMISSION FACTORS |  |  | EMISSIONS
| SINK CATEGORIES |  | Description (1) | Unit (1) | Value | CO2 | CH4 | N2O | CO2 | CH4 | N2O
[6 empty] | (kg/unit) (2) |  |  | (Gg)
| 1. B. 2. a. Oil (3) | [7 empty] | 845.4167 | 2.2642 | NO
|  | I. Exploration | Stored Product | Mt | NO | NO | NO | NO | NO | NO | NO
|  | ii. Production(4) | 0 | 0 | NO | NO | NO |  | NO | NO
|  | iii. Transport | Consumption of crude | Mt | 30.9065 | 233425.7514 | 30548.8311 |  | 7.2144 | 0.94416
|  | iv. Refining / Storage | Production (crude and other materials) | Mt | 66.8049 | 12293534.9325 | 19759.0209 | NO | 821.2687 | 1.32 | NO
|  | v. Distribution of Oil Products | Sales of gasoline | Mt | 23.6818 | 715044.4634 | NO |  | 16.9336 | NO
|  | vi. Other | Non-specified | 0 | NO | NO | NO |  | NO | NO
| 1. B. 2. b. Natural Gas | [7 empty] | 14.4993 | 5.2879
|  | i. Exploration | 0 | 0 | NO | NO | NO |  | NO | NO
|  | ii. Production (4) / Processing | 0 | 0 | NO | NO | NO |  | NO | NO
|  | iii. Transmission | gas consumed | Gg | 4796.9037 | 3022.6351 | 1102.359 |  | 14.4993 | 5.2879
|  | iv. Distribution | gas consumed | Gg | IE | IE | IE |  | IE | IE
|  | v. Other Leakage | 0 | 0 | IE | IE | IE |  | IE | IE
| at industrial plants and power stations |  | gas consumed | 10^3 m^3 | IE | IE | IE |  | IE | IE
| in residential and commercial sectors |  | gas consumed | 10^3 m^3 | IE | IE | IE |  | IE | IE
| 1. B. 2. c. Venting (5) | [7 empty] | 39.0265 | 0.028289
|  | i. Oil | Oil refined | Mt | 23.5171 | 1659495.2156 | 1202.9141 |  | 39.0265 | 0.028289
|  | ii. Gas | 0 | 0 | NO | NO | NO |  | NO | NO
|  | iii. Combined | 0 | 0 | NO | NO | NO |  | NO | NO
| Flaring | [7 empty] | IE | IE | 0.0099388
|  | i. Oil | 0 | 0 | IE | IE | IE | IE | IE | IE | 0.0099388
|  | ii. Gas | 0 | 0 | IE | IE | IE | IE | IE | IE | IE
|  | iii. Combined | 0 | 0 | IE | IE | IE | IE | IE | IE | IE
| 1.B.2.d. Other (please specify)(6) | [7 empty] | 16.6846 | NO | NO
2007
0 | GREENHOUSE GAS SOURCE AND |  | ACTIVITY DATA (1) |  |  | IMPLIED EMISSION FACTORS |  |  | EMISSIONS
| SINK CATEGORIES |  | Description (1) | Unit (1) | Value | CO2 | CH4 | N2O | CO2 | CH4 | N2O
[6 empty] | (kg/unit) (2) |  |  | (Gg)
| 1. B. 2. a. Oil (3) | [7 empty] | 772.8051 | 2.1755 | NO
|  | I. Exploration | Stored Product | Mt | NO | NO | NO | NO | NO | NO | NO
|  | ii. Production(4) | 0 | 0 | NO | NO | NO |  | NO | NO
|  | iii. Transport | Consumption of crude | Mt | 30.2966 | 233425.7514 | 30548.8311 |  | 7.072 | 0.92553
|  | iv. Refining / Storage | Production (crude and other materials) | Mt | 65.4867 | 11446491.1694 | 19087.8425 | NO | 749.593 | 1.25 | NO
|  | v. Distribution of Oil Products | Sales of gasoline | Mt | 23.1421 | 697433.9506 | NO |  | 16.1401 | NO
|  | vi. Other | Non-specified | 0 | NO | NO | NO |  | NO | NO
| 1. B. 2. b. Natural Gas | [7 empty] | 19.0825 | 6.951
|  | i. Exploration | 0 | 0 | NO | NO | NO |  | NO | NO
|  | ii. Production (4) / Processing | 0 | 0 | NO | NO | NO |  | NO | NO
|  | iii. Transmission | gas consumed | Gg | 4975.0017 | 3835.6773 | 1397.1951 |  | 19.0825 | 6.951
|  | iv. Distribution | gas consumed | Gg | IE | IE | IE |  | IE | IE
|  | v. Other Leakage | 0 | 0 | IE | IE | IE |  | IE | IE
| at industrial plants and power stations |  | gas consumed | 10^3 m^3 | IE | IE | IE |  | IE | IE
| in residential and commercial sectors |  | gas consumed | 10^3 m^3 | IE | IE | IE |  | IE | IE
| 1. B. 2. c. Venting (5) | [7 empty] | 41.0697 | 0.028751
|  | i. Oil | Oil refined | Mt | 23.9011 | 1718320.306 | 1202.9141 |  | 41.0697 | 0.028751
|  | ii. Gas | 0 | 0 | NO | NO | NO |  | NO | NO
|  | iii. Combined | 0 | 0 | NO | NO | NO |  | NO | NO
| Flaring | [7 empty] | IE | IE | 0.0094118
|  | i. Oil | 0 | 0 | IE | IE | IE | IE | IE | IE | 0.0094118
|  | ii. Gas | 0 | 0 | IE | IE | IE | IE | IE | IE | IE
|  | iii. Combined | 0 | 0 | IE | IE | IE | IE | IE | IE | IE
| 1.B.2.d. Other (please specify)(6) | [7 empty] | 35.3264 | NO | NO
2008
0 | GREENHOUSE GAS SOURCE AND |  | ACTIVITY DATA (1) |  |  | IMPLIED EMISSION FACTORS |  |  | EMISSIONS
| SINK CATEGORIES |  | Description (1) | Unit (1) | Value | CO2 | CH4 | N2O | CO2 | CH4 | N2O
[6 empty] | (kg/unit) (2) |  |  | (Gg)
| 1. B. 2. a. Oil (3) | [7 empty] | 772.1998 | 2.1233 | NO
|  | I. Exploration | Stored Product | Mt | NO | NO | NO | NO | NO | NO | NO
|  | ii. Production(4) | 0 | 0 | NO | NO | NO |  | NO | NO
|  | iii. Transport | Consumption of crude | Mt | 29.5695 | 233425.7514 | 30548.8311 |  | 6.9023 | 0.90331
|  | iv. Refining / Storage | Production (crude and other materials) | Mt | 63.915 | 11731531.1584 | 19087.8425 | NO | 749.8212 | 1.22 | NO
|  | v. Distribution of Oil Products | Sales of gasoline | Mt | 22.5431 | 686526.559 | NO |  | 15.4764 | NO
|  | vi. Other | Non-specified | 0 | NO | NO | NO |  | NO | NO
| 1. B. 2. b. Natural Gas | [7 empty] | 53.6933 | 19.5149
|  | i. Exploration | 0 | 0 | NO | NO | NO |  | NO | NO
|  | ii. Production (4) / Processing | 0 | 0 | NO | NO | NO |  | NO | NO
|  | iii. Transmission | gas consumed | Gg | 5370.2605 | 9998.2738 | 3633.8782 |  | 53.6933 | 19.5149
|  | iv. Distribution | gas consumed | Gg | IE | IE | IE |  | IE | IE
|  | v. Other Leakage | 0 | 0 | IE | IE | IE |  | IE | IE
| at industrial plants and power stations |  | gas consumed | 10^3 m^3 | IE | IE | IE |  | IE | IE
| in residential and commercial sectors |  | gas consumed | 10^3 m^3 | IE | IE | IE |  | IE | IE
| 1. B. 2. c. Venting (5) | [7 empty] | 58.5393 | 0.025688
|  | i. Oil | Oil refined | Mt | 21.3551 | 2741235.6656 | 1202.9141 |  | 58.5393 | 0.025688
|  | ii. Gas | 0 | 0 | NO | NO | NO |  | NO | NO
|  | iii. Combined | 0 | 0 | NO | NO | NO |  | NO | NO
| Flaring | [7 empty] | IE | IE | 0.0091859
|  | i. Oil | 0 | 0 | IE | IE | IE | IE | IE | IE | 0.0091859
|  | ii. Gas | 0 | 0 | IE | IE | IE | IE | IE | IE | IE
|  | iii. Combined | 0 | 0 | IE | IE | IE | IE | IE | IE | IE
| 1.B.2.d. Other (please specify)(6) | [7 empty] | 33.8858 | NO | NO
2009
0 | GREENHOUSE GAS SOURCE AND |  | ACTIVITY DATA (1) |  |  | IMPLIED EMISSION FACTORS |  |  | EMISSIONS
| SINK CATEGORIES |  | Description (1) | Unit (1) | Value | CO2 | CH4 | N2O | CO2 | CH4 | N2O
[6 empty] | (kg/unit) (2) |  |  | (Gg)
| 1. B. 2. a. Oil (3) | [7 empty] | 790.3362 | 1.8274 | NO
|  | I. Exploration | Stored Product | Mt | NO | NO | NO | NO | NO | NO | NO
|  | ii. Production(4) | 0 | 0 | NO | NO | NO |  | NO | NO
|  | iii. Transport | Consumption of crude | Mt | 25.4492 | 233425.7514 | 30548.8311 |  | 5.9405 | 0.77744
|  | iv. Refining / Storage | Production (crude and other materials) | Mt | 55.0088 | 13996729.8967 | 19087.8425 | NO | 769.9438 | 1.05 | NO
|  | v. Distribution of Oil Products | Sales of gasoline | Mt | 19.5804 | 738079.5509 | NO |  | 14.4519 | NO
|  | vi. Other | Non-specified | 0 | NO | NO | NO |  | NO | NO
| 1. B. 2. b. Natural Gas | [7 empty] | 79.3255 | 28.8128
|  | i. Exploration | 0 | 0 | NO | NO | NO |  | NO | NO
|  | ii. Production (4) / Processing | 0 | 0 | NO | NO | NO |  | NO | NO
|  | iii. Transmission | gas consumed | Gg | 5312.4026 | 14932.1255 | 5423.6851 |  | 79.3255 | 28.8128
|  | iv. Distribution | gas consumed | Gg | IE | IE | IE |  | IE | IE
|  | v. Other Leakage | 0 | 0 | IE | IE | IE |  | IE | IE
| at industrial plants and power stations |  | gas consumed | 10^3 m^3 | IE | IE | IE |  | IE | IE
| in residential and commercial sectors |  | gas consumed | 10^3 m^3 | IE | IE | IE |  | IE | IE
| 1. B. 2. c. Venting (5) | [7 empty] | 46.5452 | 0.021698
|  | i. Oil | Oil refined | Mt | 18.0378 | 2580427.4005 | 1202.9141 |  | 46.5452 | 0.021698
|  | ii. Gas | 0 | 0 | NO | NO | NO |  | NO | NO
|  | iii. Combined | 0 | 0 | NO | NO | NO |  | NO | NO
| Flaring | [7 empty] | IE | IE | 0.0079059
|  | i. Oil | 0 | 0 | IE | IE | IE | IE | IE | IE | 0.0079059
|  | ii. Gas | 0 | 0 | IE | IE | IE | IE | IE | IE | IE
|  | iii. Combined | 0 | 0 | IE | IE | IE | IE | IE | IE | IE
| 1.B.2.d. Other (please specify)(6) | [7 empty] | 32.1827 | NO | NO
2010
0 | GREENHOUSE GAS SOURCE AND |  | ACTIVITY DATA (1) |  |  | IMPLIED EMISSION FACTORS |  |  | EMISSIONS
| SINK CATEGORIES |  | Description (1) | Unit (1) | Value | CO2 | CH4 | N2O | CO2 | CH4 | N2O
[6 empty] | (kg/unit) (2) |  |  | (Gg)
| 1. B. 2. a. Oil (3) | [7 empty] | 804.7428 | 1.9667 | NO
|  | I. Exploration | Stored Product | Mt | NO | NO | NO | NO | NO | NO | NO
|  | ii. Production(4) | 0 | 0 | NO | NO | NO |  | NO | NO
|  | iii. Transport | Consumption of crude | Mt | 27.3882 | 233425.7514 | 30548.8311 |  | 6.3931 | 0.83668
|  | iv. Refining / Storage | Production (crude and other materials) | Mt | 59.2 | 13242787.3124 | 19087.8425 | NO | 783.9728 | 1.13 | NO
|  | v. Distribution of Oil Products | Sales of gasoline | Mt | 20.8867 | 688326.9766 | NO |  | 14.3769 | NO
|  | vi. Other | Non-specified | 0 | NO | NO | NO |  | NO | NO
| 1. B. 2. b. Natural Gas | [7 empty] | 34.1379 | 12.4183
|  | i. Exploration | 0 | 0 | NO | NO | NO |  | NO | NO
|  | ii. Production (4) / Processing | 0 | 0 | NO | NO | NO |  | NO | NO
|  | iii. Transmission | gas consumed | Gg | 5754.2073 | 5932.692 | 2158.1187 |  | 34.1379 | 12.4183
|  | iv. Distribution | gas consumed | Gg | IE | IE | IE |  | IE | IE
|  | v. Other Leakage | 0 | 0 | IE | IE | IE |  | IE | IE
| at industrial plants and power stations |  | gas consumed | 10^3 m^3 | IE | IE | IE |  | IE | IE
| in residential and commercial sectors |  | gas consumed | 10^3 m^3 | IE | IE | IE |  | IE | IE
| 1. B. 2. c. Venting (5) | [7 empty] | 37.7947 | 0.018035
|  | i. Oil | Oil refined | Mt | 14.667 | 2576856.7506 | 1229.6455 |  | 37.7947 | 0.018035
|  | ii. Gas | 0 | 0 | NO | NO | NO |  | NO | NO
|  | iii. Combined | 0 | 0 | NO | NO | NO |  | NO | NO
| Flaring | [7 empty] | IE | IE | 0.0085082
|  | i. Oil | 0 | 0 | IE | IE | IE | IE | IE | IE | 0.0085082
|  | ii. Gas | 0 | 0 | IE | IE | IE | IE | IE | IE | IE
|  | iii. Combined | 0 | 0 | IE | IE | IE | IE | IE | IE | IE
| 1.B.2.d. Other (please specify)(6) | [7 empty] | 34.5368 | NO | NO
2011
0 | GREENHOUSE GAS SOURCE AND |  | ACTIVITY DATA (1) |  |  | IMPLIED EMISSION FACTORS |  |  | EMISSIONS
| SINK CATEGORIES |  | Description (1) | Unit (1) | Value | CO2 | CH4 | N2O | CO2 | CH4 | N2O
[6 empty] | (kg/unit) (2) |  |  | (Gg)
| 1. B. 2. a. Oil (3) | [7 empty] | 791.3757 | 1.8135 | NO
|  | I. Exploration | Stored Product | Mt | NO | NO | NO | NO | NO | NO | NO
|  | ii. Production(4) | 0 | 0 | NO | NO | NO |  | NO | NO
|  | iii. Transport | Consumption of crude | Mt | 25.2553 | 233425.7514 | 30548.8311 |  | 5.8952 | 0.77152
|  | iv. Refining / Storage | Production (crude and other materials) | Mt | 54.5897 | 14149334.1938 | 19087.8425 | NO | 772.4082 | 1.042 | NO
|  | v. Distribution of Oil Products | Sales of gasoline | Mt | 19.2309 | 679753.4079 | NO |  | 13.0723 | NO
|  | vi. Other | Non-specified | 0 | NO | NO | NO |  | NO | NO
| 1. B. 2. b. Natural Gas | [7 empty] | 16.1724 | 5.8957
|  | i. Exploration | 0 | 0 | NO | NO | NO |  | NO | NO
|  | ii. Production (4) / Processing | 0 | 0 | NO | NO | NO |  | NO | NO
|  | iii. Transmission | gas consumed | Gg | 5835.9228 | 2771.1738 | 1010.2447 |  | 16.1724 | 5.8957
|  | iv. Distribution | gas consumed | Gg | IE | IE | IE |  | IE | IE
|  | v. Other Leakage | 0 | 0 | IE | IE | IE |  | IE | IE
| at industrial plants and power stations |  | gas consumed | 10^3 m^3 | IE | IE | IE |  | IE | IE
| in residential and commercial sectors |  | gas consumed | 10^3 m^3 | IE | IE | IE |  | IE | IE
| 1. B. 2. c. Venting (5) | [7 empty] | 65.661 | 0.038087
|  | i. Oil | Oil refined | Mt | 25.9544 | 2529862.8817 | 1467.4432 |  | 65.661 | 0.038087
|  | ii. Gas | 0 | 0 | NO | NO | NO |  | NO | NO
|  | iii. Combined | 0 | 0 | NO | NO | NO |  | NO | NO
| Flaring | [7 empty] | IE | IE | 0.0078456
|  | i. Oil | 0 | 0 | IE | IE | IE | IE | IE | IE | 0.0078456
|  | ii. Gas | 0 | 0 | IE | IE | IE | IE | IE | IE | IE
|  | iii. Combined | 0 | 0 | IE | IE | IE | IE | IE | IE | IE
| 1.B.2.d. Other (please specify)(6) | [7 empty] | 36.9405 | NO | NO
2012
0 | GREENHOUSE GAS SOURCE AND |  | ACTIVITY DATA (1) |  |  | IMPLIED EMISSION FACTORS |  |  | EMISSIONS
| SINK CATEGORIES |  | Description (1) | Unit (1) | Value | CO2 | CH4 | N2O | CO2 | CH4 | N2O
[6 empty] | (kg/unit) (2) |  |  | (Gg)
| 1. B. 2. a. Oil (3) | [7 empty] | 810.9459 | 1.9353 | NO
|  | I. Exploration | Stored Product | Mt | NO | NO | NO | NO | NO | NO | NO
|  | ii. Production(4) | 0 | 0 | NO | NO | NO |  | NO | NO
|  | iii. Transport | Consumption of crude | Mt | 26.9519 | 233425.7514 | 30548.8311 |  | 6.2913 | 0.82335
|  | iv. Refining / Storage | Production (crude and other materials) | Mt | 58.257 | 13594511.7759 | 19087.8425 | NO | 791.9752 | 1.112 | NO
|  | v. Distribution of Oil Products | Sales of gasoline | Mt | 20.3223 | 623916.8408 | NO |  | 12.6794 | NO
|  | vi. Other | Non-specified | 0 | NO | NO | NO |  | NO | NO
| 1. B. 2. b. Natural Gas | [7 empty] | 46.2813 | 16.8121
|  | i. Exploration | 0 | 0 | NO | NO | NO |  | NO | NO
|  | ii. Production (4) / Processing | 0 | 0 | NO | NO | NO |  | NO | NO
|  | iii. Transmission | gas consumed | Gg | 5264.1927 | 8791.7279 | 3193.6793 |  | 46.2813 | 16.8121
|  | iv. Distribution | gas consumed | Gg | IE | IE | IE |  | IE | IE
|  | v. Other Leakage | 0 | 0 | IE | IE | IE |  | IE | IE
| at industrial plants and power stations |  | gas consumed | 10^3 m^3 | IE | IE | IE |  | IE | IE
| in residential and commercial sectors |  | gas consumed | 10^3 m^3 | IE | IE | IE |  | IE | IE
| 1. B. 2. c. Venting (5) | [7 empty] | 106.7701 | 0.057047
|  | i. Oil | Oil refined | Mt | 40.7854 | 2617848.0956 | 1398.7071 |  | 106.7701 | 0.057047
|  | ii. Gas | 0 | 0 | NO | NO | NO |  | NO | NO
|  | iii. Combined | 0 | 0 | NO | NO | NO |  | NO | NO
| Flaring | [7 empty] | IE | IE | 0.0083727
|  | i. Oil | 0 | 0 | IE | IE | IE | IE | IE | IE | 0.0083727
|  | ii. Gas | 0 | 0 | IE | IE | IE | IE | IE | IE | IE
|  | iii. Combined | 0 | 0 | IE | IE | IE | IE | IE | IE | IE
| 1.B.2.d. Other (please specify)(6) | [7 empty] | 26.6832 | NO | NO

## ES
TABLE 1.B.2 SECTORAL BACKGROUND DATA FOR ENERGY
Fugitive Emissions from Oil, Natural Gas and Other Sources
(Sheet 1 of 1)
1990
| GREENHOUSE GAS SOURCE AND |  | ACTIVITY DATA (1) |  |  | IMPLIED EMISSION FACTORS |  |  | EMISSIONS
| SINK CATEGORIES |  | Description (1) | Unit (1) | Value | CO2 | CH4 | N2O | CO2 | CH4 | N2O
[6 empty] | (kg/unit) (2) |  |  | (Gg)
| 1. B. 2. a. Oil (3) | [7 empty] | 1476.8884 | 2.7454 | 4.08e-07
|  | I. Exploration | 0 | number | 8 | 4275 | 202.6075 | 0.051 | 0.0342 | 0.0016209 | 4.08e-07
|  | ii. Production(4) | Crude oil produced | Tg | 0.79547 | 317999.0798 | 1705999.995 |  | 0.25296 | 1.3571
|  | iii. Transport | Transport of crude oil | Tg | 50.63 | NA | 27000 |  | NA | 1.367
|  | iv. Refining / Storage | Oil refined | Tg | 53.5559 | 27571239.6018 | 367.0089 | NE | 1476.6012 | 0.019655 | NE
|  | v. Distribution of Oil Products | Oil products | Tg | 33.8963 | NA | NA |  | NA | NA
|  | vi. Other | 0 | 0 | NE | NA | NA |  | NA | NA
| 1. B. 2. b. Natural Gas | [7 empty] | 0.30839 | 19.9864
|  | i. Exploration | 0 | 0 | IE | IE | IE |  | IE | IE
|  | ii. Production (4) / Processing | PJ gas produced (NCV) | PJ | 51.1678 | 2440.9095 | 70657.7596 |  | 0.1249 | 3.6154
|  | iii. Transmission | PJ gas (NCV) | PJ | 198.0936 | 9.3845 | 837.1744 |  | 0.001859 | 0.16584
|  | iv. Distribution | PJ gas consumed (NCV) | PJ | 205.5006 | 883.8415 | 78856.8861 |  | 0.18163 | 16.2051
|  | v. Other Leakage | (e.g. PJ gas consumed) | PJ | NE | NE | NE |  | NE | NE
| at industrial plants and power stations |  | 0 | 0 | NE | NE | NE |  | NE | NE
| in residential and commercial sectors |  | 0 | 0 | NE | NE | NE |  | NE | NE
| 1. B. 2. c. Venting (5) | [7 empty] | 0.072313 | 6.4518
|  | i. Oil | (e.g. PJ oil produced) | 0 | NO | NO | NO |  | NO | NO
|  | ii. Gas | gas produced | PJ | 0.39875 | 181347.5927 | 16179934.6148 |  | 0.072313 | 6.4518
|  | iii. Combined | 0 | 0 | NO | NO | NO |  | NO | NO
| Flaring | [7 empty] | 178.9654 | 0.027786 | 0.00010085
|  | i. Oil | (e.g. PJ gas consumption) | Tg | 53.5559 | 3150000.0065 | 500 | NE | 168.7009 | 0.026778 | NE
|  | ii. Gas | (e.g. PJ gas consumption) | PJ | 0.18898 | 54315462.6977 | 5336.725 | 533.6741 | 10.2645 | 0.0010085 | 0.00010085
|  | iii. Combined | 0 | 0 | IE | IE | IE | IE | IE | IE | IE
| 1.B.2.d. Other (please specify)(6) | [7 empty] | NE | NA | NA
1991
0 | GREENHOUSE GAS SOURCE AND |  | ACTIVITY DATA (1) |  |  | IMPLIED EMISSION FACTORS |  |  | EMISSIONS
| SINK CATEGORIES |  | Description (1) | Unit (1) | Value | CO2 | CH4 | N2O | CO2 | CH4 | N2O
[6 empty] | (kg/unit) (2) |  |  | (Gg)
| 1. B. 2. a. Oil (3) | [7 empty] | 1438.8512 | 3.2171 | 6.8e-07
|  | I. Exploration | 0 | number | 10 | 5700 | 270 | 0.068 | 0.057 | 0.0027 | 6.8e-07
|  | ii. Production(4) | Crude oil produced | Tg | 1.067 | 318000.2549 | 1706000.0037 |  | 0.33931 | 1.8203
|  | iii. Transport | Transport of crude oil | Tg | 50.922 | NA | 27000 |  | NA | 1.3749
|  | iv. Refining / Storage | Oil refined | Tg | 56.0452 | 25665971.1033 | 342.9245 | NE | 1438.4549 | 0.019219 | NE
|  | v. Distribution of Oil Products | Oil products | Tg | 32.0206 | NA | NA |  | NA | NA
|  | vi. Other | 0 | 0 | NE | NA | NA |  | NA | NA
| 1. B. 2. b. Natural Gas | [7 empty] | 0.35452 | 24.0256
|  | i. Exploration | 0 | 0 | IE | IE | IE |  | IE | IE
|  | ii. Production (4) / Processing | PJ gas produced (NCV) | PJ | 51.6723 | 2440.9037 | 70657.7595 |  | 0.12613 | 3.651
|  | iii. Transmission | PJ gas (NCV) | PJ | 225.2023 | 10.555 | 941.7016 |  | 0.002377 | 0.21207
|  | iv. Distribution | PJ gas consumed (NCV) | PJ | 232.7461 | 971.0881 | 86628.455 |  | 0.22602 | 20.1624
|  | v. Other Leakage | (e.g. PJ gas consumed) | PJ | NE | NE | NE |  | NE | NE
| at industrial plants and power stations |  | 0 | 0 | NE | NE | NE |  | NE | NE
| in residential and commercial sectors |  | 0 | 0 | NE | NE | NE |  | NE | NE
| 1. B. 2. c. Venting (5) | [7 empty] | 0.073487 | 6.5559
|  | i. Oil | (e.g. PJ oil produced) | 0 | NO | NO | NO |  | NO | NO
|  | ii. Gas | gas produced | PJ | 0.40468 | 181593.5097 | 16200161.0365 |  | 0.073487 | 6.5559
|  | iii. Combined | 0 | 0 | NO | NO | NO |  | NO | NO
| Flaring | [7 empty] | 184.0682 | 0.028762 | 7.3944e-05
|  | i. Oil | (e.g. PJ gas consumption) | Tg | 56.0452 | 3150000.008 | 500 | NE | 176.5424 | 0.028023 | NE
|  | ii. Gas | (e.g. PJ gas consumption) | PJ | 0.13856 | 54315457.8521 | 5336.7266 | 533.6705 | 7.5258 | 0.00073944 | 7.3944e-05
|  | iii. Combined | 0 | 0 | IE | IE | IE | IE | IE | IE | IE
| 1.B.2.d. Other (please specify)(6) | [7 empty] | NE | NA | NA
1992
0 | GREENHOUSE GAS SOURCE AND |  | ACTIVITY DATA (1) |  |  | IMPLIED EMISSION FACTORS |  |  | EMISSIONS
| SINK CATEGORIES |  | Description (1) | Unit (1) | Value | CO2 | CH4 | N2O | CO2 | CH4 | N2O
[6 empty] | (kg/unit) (2) |  |  | (Gg)
| 1. B. 2. a. Oil (3) | [7 empty] | 1541.5173 | 3.3026 | 1.36e-07
|  | I. Exploration | 0 | number | 2 | 5700 | 270 | 0.068 | 0.0114 | 0.00054 | 1.36e-07
|  | ii. Production(4) | Crude oil produced | Tg | 1.0715 | 318000.8548 | 1706000.0019 |  | 0.34075 | 1.828
|  | iii. Transport | Transport of crude oil | Tg | 54.037 | NA | 26999.9999 |  | NA | 1.459
|  | iv. Refining / Storage | Oil refined | Tg | 57.2412 | 26924037.0163 | 261.8181 | NE | 1541.1651 | 0.014987 | NE
|  | v. Distribution of Oil Products | Oil products | Tg | 34.3176 | NA | NA |  | NA | NA
|  | vi. Other | 0 | 0 | NE | NA | NA |  | NA | NA
| 1. B. 2. b. Natural Gas | [7 empty] | 0.3419 | 27.3362
|  | i. Exploration | 0 | 0 | IE | IE | IE |  | IE | IE
|  | ii. Production (4) / Processing | PJ gas produced (NCV) | PJ | 47.4875 | 2440.893 | 70657.7596 |  | 0.11591 | 3.3554
|  | iii. Transmission | PJ gas (NCV) | PJ | 240.0718 | 8.3433 | 885.315 |  | 0.002003 | 0.21254
|  | iv. Distribution | PJ gas consumed (NCV) | PJ | 247.9788 | 903.2505 | 95848.0772 |  | 0.22399 | 23.7683
|  | v. Other Leakage | (e.g. PJ gas consumed) | PJ | NE | NE | NE |  | NE | NE
| at industrial plants and power stations |  | 0 | 0 | NE | NE | NE |  | NE | NE
| in residential and commercial sectors |  | 0 | 0 | NE | NE | NE |  | NE | NE
| 1. B. 2. c. Venting (5) | [7 empty] | 0.061773 | 6.555
|  | i. Oil | (e.g. PJ oil produced) | 0 | NO | NO | NO |  | NO | NO
|  | ii. Gas | gas produced | PJ | 0.39535 | 156250.3755 | 16580376.771 |  | 0.061773 | 6.555
|  | iii. Combined | 0 | 0 | NO | NO | NO |  | NO | NO
| Flaring | [7 empty] | 193.365 | 0.029895 | 0.00012745
|  | i. Oil | (e.g. PJ gas consumption) | Tg | 57.2412 | 3149999.9956 | 500 | NE | 180.3099 | 0.028621 | NE
|  | ii. Gas | (e.g. PJ gas consumption) | PJ | 0.23311 | 56003574.5447 | 5467.4527 | 546.744 | 13.0551 | 0.0012745 | 0.00012745
|  | iii. Combined | 0 | 0 | IE | IE | IE | IE | IE | IE | IE
| 1.B.2.d. Other (please specify)(6) | [7 empty] | NE | NA | NA
1993
0 | GREENHOUSE GAS SOURCE AND |  | ACTIVITY DATA (1) |  |  | IMPLIED EMISSION FACTORS |  |  | EMISSIONS
| SINK CATEGORIES |  | Description (1) | Unit (1) | Value | CO2 | CH4 | N2O | CO2 | CH4 | N2O
[6 empty] | (kg/unit) (2) |  |  | (Gg)
| 1. B. 2. a. Oil (3) | [7 empty] | 1569.9917 | 2.8971 | 2.72e-07
|  | I. Exploration | 0 | number | 4 | 5700 | 270 | 0.068 | 0.0228 | 0.00108 | 2.72e-07
|  | ii. Production(4) | Crude oil produced | Tg | 0.87465 | 317999.9794 | 1706000.0046 |  | 0.27814 | 1.4922
|  | iii. Transport | Transport of crude oil | Tg | 51.395 | NA | 27000 |  | NA | 1.3877
|  | iv. Refining / Storage | Oil refined | Tg | 55.0142 | 28532443.3432 | 295.0782 | NE | 1569.6908 | 0.016234 | NE
|  | v. Distribution of Oil Products | Oil products | Tg | 36.7946 | NA | NA |  | NA | NA
|  | vi. Other | 0 | 0 | NE | NA | NA |  | NA | NA
| 1. B. 2. b. Natural Gas | [7 empty] | 0.17019 | 25.3313
|  | i. Exploration | 0 | 0 | IE | IE | IE |  | IE | IE
|  | ii. Production (4) / Processing | PJ gas produced (NCV) | PJ | 24.6437 | 2440.9101 | 70657.7594 |  | 0.060153 | 1.7413
|  | iii. Transmission | PJ gas (NCV) | PJ | 238.5826 | 4.4513 | 955.5604 |  | 0.001062 | 0.22798
|  | iv. Distribution | PJ gas consumed (NCV) | PJ | 246.8364 | 441.4827 | 94645.7201 |  | 0.10897 | 23.362
|  | v. Other Leakage | (e.g. PJ gas consumed) | PJ | NE | NE | NE |  | NE | NE
| at industrial plants and power stations |  | 0 | 0 | NE | NE | NE |  | NE | NE
| in residential and commercial sectors |  | 0 | 0 | NE | NE | NE |  | NE | NE
| 1. B. 2. c. Venting (5) | [7 empty] | 0.027822 | 5.9639
|  | i. Oil | (e.g. PJ oil produced) | 0 | NO | NO | NO |  | NO | NO
|  | ii. Gas | gas produced | PJ | 0.3565 | 78043.0503 | 16729213.4599 |  | 0.027822 | 5.9639
|  | iii. Combined | 0 | 0 | NO | NO | NO |  | NO | NO
| Flaring | [7 empty] | 201.1362 | 0.030218 | 0.00027104
|  | i. Oil | (e.g. PJ gas consumption) | Tg | 55.0142 | 3150000.0073 | 500 | NE | 173.2949 | 0.027507 | NE
|  | ii. Gas | (e.g. PJ gas consumption) | PJ | 0.49712 | 56005547.338 | 5452.2579 | 545.225 | 27.8413 | 0.0027104 | 0.00027104
|  | iii. Combined | 0 | 0 | IE | IE | IE | IE | IE | IE | IE
| 1.B.2.d. Other (please specify)(6) | [7 empty] | NE | NA | NA
1994
0 | GREENHOUSE GAS SOURCE AND |  | ACTIVITY DATA (1) |  |  | IMPLIED EMISSION FACTORS |  |  | EMISSIONS
| SINK CATEGORIES |  | Description (1) | Unit (1) | Value | CO2 | CH4 | N2O | CO2 | CH4 | N2O
[6 empty] | (kg/unit) (2) |  |  | (Gg)
| 1. B. 2. a. Oil (3) | [7 empty] | 1839.8107 | 2.8467 | 2.72e-07
|  | I. Exploration | 0 | number | 4 | 5700 | 270 | 0.068 | 0.0228 | 0.00108 | 2.72e-07
|  | ii. Production(4) | Crude oil produced | Tg | 0.80675 | 317999.7744 | 1705999.995 |  | 0.25655 | 1.3763
|  | iii. Transport | Transport of crude oil | Tg | 53.7957 | NA | 26999.9999 |  | NA | 1.4525
|  | iv. Refining / Storage | Oil refined | Tg | 56.6061 | 32497025.5438 | 297.5597 | NE | 1839.5313 | 0.016844 | NE
|  | v. Distribution of Oil Products | Oil products | Tg | 37.468 | NA | NA |  | NA | NA
|  | vi. Other | 0 | 0 | NE | NA | NA |  | NA | NA
| 1. B. 2. b. Natural Gas | [7 empty] | 0.041833 | 23.553
|  | i. Exploration | 0 | 0 | IE | IE | IE |  | IE | IE
|  | ii. Production (4) / Processing | PJ gas produced (NCV) | PJ | 7.6398 | 2440.9011 | 70657.7595 |  | 0.018648 | 0.53981
|  | iii. Transmission | PJ gas (NCV) | PJ | 256.444 | 0.90468 | 906.2255 |  | 0.000232 | 0.2324
|  | iv. Distribution | PJ gas consumed (NCV) | PJ | 264.7848 | 86.6855 | 86035.1982 |  | 0.022953 | 22.7808
|  | v. Other Leakage | (e.g. PJ gas consumed) | PJ | NE | NE | NE |  | NE | NE
| at industrial plants and power stations |  | 0 | 0 | NE | NE | NE |  | NE | NE
| in residential and commercial sectors |  | 0 | 0 | NE | NE | NE |  | NE | NE
| 1. B. 2. c. Venting (5) | [7 empty] | 0.01024 | 10.1675
|  | i. Oil | (e.g. PJ oil produced) | 0 | NO | NO | NO |  | NO | NO
|  | ii. Gas | gas produced | PJ | 0.60222 | 17003.7574 | 16883421.0953 |  | 0.01024 | 10.1675
|  | iii. Combined | 0 | 0 | NO | NO | NO |  | NO | NO
| Flaring | [7 empty] | 194.6954 | 0.029851 | 0.00015483
|  | i. Oil | (e.g. PJ gas consumption) | Tg | 56.6061 | 3157813.5024 | 500 | NE | 178.7516 | 0.028303 | NE
|  | ii. Gas | (e.g. PJ gas consumption) | PJ | 0.28469 | 56003958.7434 | 5438.5794 | 543.8576 | 15.9438 | 0.0015483 | 0.00015483
|  | iii. Combined | 0 | 0 | IE | IE | IE | IE | IE | IE | IE
| 1.B.2.d. Other (please specify)(6) | [7 empty] | NE | NA | NA
1995
0 | GREENHOUSE GAS SOURCE AND |  | ACTIVITY DATA (1) |  |  | IMPLIED EMISSION FACTORS |  |  | EMISSIONS
| SINK CATEGORIES |  | Description (1) | Unit (1) | Value | CO2 | CH4 | N2O | CO2 | CH4 | N2O
[6 empty] | (kg/unit) (2) |  |  | (Gg)
| 1. B. 2. a. Oil (3) | [7 empty] | 1609.194 | 2.6123 | 2.04e-07
|  | I. Exploration | 0 | number | 3 | 5700 | 270 | 0.068 | 0.0171 | 0.00081 | 2.04e-07
|  | ii. Production(4) | Crude oil produced | Tg | 0.65204 | 318000.3589 | 1705999.9969 |  | 0.20735 | 1.1124
|  | iii. Transport | Transport of crude oil | Tg | 54.928 | NA | 27000 |  | NA | 1.4831
|  | iv. Refining / Storage | Oil refined | Tg | 55.7536 | 28858554.9673 | 288.1705 | NE | 1608.9696 | 0.016067 | NE
|  | v. Distribution of Oil Products | Oil products | Tg | 39.0163 | NA | NA |  | NA | NA
|  | vi. Other | 0 | 0 | NE | NA | NA |  | NA | NA
| 1. B. 2. b. Natural Gas | [7 empty] | 0.047084 | 23.1146
|  | i. Exploration | 0 | 0 | IE | IE | IE |  | IE | IE
|  | ii. Production (4) / Processing | PJ gas produced (NCV) | PJ | 15.9837 | 2440.9235 | 70657.7596 |  | 0.039015 | 1.1294
|  | iii. Transmission | PJ gas (NCV) | PJ | 322.76 | 0.28504 | 770.7023 |  | 9.2e-05 | 0.24875
|  | iv. Distribution | PJ gas consumed (NCV) | PJ | 332.0003 | 24.0271 | 65471.1811 |  | 0.007977 | 21.7365
|  | v. Other Leakage | (e.g. PJ gas consumed) | PJ | NE | NE | NE |  | NE | NE
| at industrial plants and power stations |  | 0 | 0 | NE | NE | NE |  | NE | NE
| in residential and commercial sectors |  | 0 | 0 | NE | NE | NE |  | NE | NE
| 1. B. 2. c. Venting (5) | [7 empty] | 0.004246 | 11.5739
|  | i. Oil | (e.g. PJ oil produced) | 0 | NO | NO | NO |  | NO | NO
|  | ii. Gas | gas produced | PJ | 0.68129 | 6232.3058 | 16988231.7025 |  | 0.004246 | 11.5739
|  | iii. Combined | 0 | 0 | NO | NO | NO |  | NO | NO
| Flaring | [7 empty] | 191.154 | 0.028532 | 6.5473e-05
|  | i. Oil | (e.g. PJ gas consumption) | Tg | 55.7536 | 3308584.4398 | 500 | NE | 184.4656 | 0.027877 | NE
|  | ii. Gas | (e.g. PJ gas consumption) | PJ | 0.11942 | 56004742.8967 | 5482.4294 | 548.2396 | 6.6883 | 0.00065473 | 6.5473e-05
|  | iii. Combined | 0 | 0 | IE | IE | IE | IE | IE | IE | IE
| 1.B.2.d. Other (please specify)(6) | [7 empty] | NE | NA | NA
1996
0 | GREENHOUSE GAS SOURCE AND |  | ACTIVITY DATA (1) |  |  | IMPLIED EMISSION FACTORS |  |  | EMISSIONS
| SINK CATEGORIES |  | Description (1) | Unit (1) | Value | CO2 | CH4 | N2O | CO2 | CH4 | N2O
[6 empty] | (kg/unit) (2) |  |  | (Gg)
| 1. B. 2. a. Oil (3) | [7 empty] | 1546.2754 | 2.3573 | 1.36e-07
|  | I. Exploration | 0 | number | 4 | 2850 | 135.215 | 0.034 | 0.0114 | 0.00054086 | 1.36e-07
|  | ii. Production(4) | Crude oil produced | Tg | 0.51608 | 317999.7636 | 1706000 |  | 0.16411 | 0.88043
|  | iii. Transport | Transport of crude oil | Tg | 54.074 | NA | 27000.0001 |  | NA | 1.46
|  | iv. Refining / Storage | Oil refined | Tg | 55.524 | 27845634.9295 | 293.9465 | NE | 1546.0999 | 0.016321 | NE
|  | v. Distribution of Oil Products | Oil products | Tg | 40.6871 | NA | NA |  | NA | NA
|  | vi. Other | 0 | 0 | NE | NA | NA |  | NA | NA
| 1. B. 2. b. Natural Gas | [7 empty] | 0.070644 | 21.7547
|  | i. Exploration | 0 | 0 | IE | IE | IE |  | IE | IE
|  | ii. Production (4) / Processing | PJ gas produced (NCV) | PJ | 17.8537 | 2440.8901 | 70657.7594 |  | 0.043579 | 1.2615
|  | iii. Transmission | PJ gas (NCV) | PJ | 361.9726 | 1.0995 | 836.9138 |  | 0.000398 | 0.30294
|  | iv. Distribution | PJ gas consumed (NCV) | PJ | 371.3459 | 71.8118 | 54370.4888 |  | 0.026667 | 20.1903
|  | v. Other Leakage | (e.g. PJ gas consumed) | PJ | NE | NE | NE |  | NE | NE
| at industrial plants and power stations |  | 0 | 0 | NE | NE | NE |  | NE | NE
| in residential and commercial sectors |  | 0 | 0 | NE | NE | NE |  | NE | NE
| 1. B. 2. c. Venting (5) | [7 empty] | 0.014749 | 11.1701
|  | i. Oil | (e.g. PJ oil produced) | 0 | NO | NO | NO |  | NO | NO
|  | ii. Gas | gas produced | PJ | 0.66624 | 22137.7403 | 16765983.0279 |  | 0.014749 | 11.1701
|  | iii. Combined | 0 | 0 | NO | NO | NO |  | NO | NO
| Flaring | [7 empty] | 210.8979 | 0.030438 | 0.00026762
|  | i. Oil | (e.g. PJ gas consumption) | Tg | 55.524 | 3307289.7178 | 500 | NE | 183.6338 | 0.027762 | NE
|  | ii. Gas | (e.g. PJ gas consumption) | PJ | 0.48687 | 55998657.6126 | 5496.7805 | 549.6787 | 27.2641 | 0.0026762 | 0.00026762
|  | iii. Combined | 0 | 0 | IE | IE | IE | IE | IE | IE | IE
| 1.B.2.d. Other (please specify)(6) | [7 empty] | NE | NA | NA
1997
0 | GREENHOUSE GAS SOURCE AND |  | ACTIVITY DATA (1) |  |  | IMPLIED EMISSION FACTORS |  |  | EMISSIONS
| SINK CATEGORIES |  | Description (1) | Unit (1) | Value | CO2 | CH4 | N2O | CO2 | CH4 | N2O
[6 empty] | (kg/unit) (2) |  |  | (Gg)
| 1. B. 2. a. Oil (3) | [7 empty] | 1590.2271 | 2.1679 | 6.12e-07
|  | I. Exploration | 0 | number | 9 | 5700 | 270 | 0.068 | 0.0513 | 0.00243 | 6.12e-07
|  | ii. Production(4) | Crude oil produced | Tg | 0.37726 | 317998.9185 | 1706000 |  | 0.11997 | 0.6436
|  | iii. Transport | Transport of crude oil | Tg | 55.671 | NA | 27000 |  | NA | 1.5031
|  | iv. Refining / Storage | Oil refined | Tg | 57.1269 | 27833766.3783 | 327.755 | NE | 1590.0559 | 0.018724 | NE
|  | v. Distribution of Oil Products | Oil products | Tg | 40.0989 | NA | NA |  | NA | NA
|  | vi. Other | 0 | 0 | NE | NA | NA |  | NA | NA
| 1. B. 2. b. Natural Gas | [7 empty] | 0.071199 | 19.8181
|  | i. Exploration | 0 | 0 | IE | IE | IE |  | IE | IE
|  | ii. Production (4) / Processing | PJ gas produced (NCV) | PJ | 6.7056 | 2440.929 | 70657.7595 |  | 0.016368 | 0.47381
|  | iii. Transmission | PJ gas (NCV) | PJ | 474.0993 | 1.9996 | 705.3952 |  | 0.000948 | 0.33443
|  | iv. Distribution | PJ gas consumed (NCV) | PJ | 484.1116 | 111.3029 | 39267.5691 |  | 0.053883 | 19.0099
|  | v. Other Leakage | (e.g. PJ gas consumed) | PJ | NE | NE | NE |  | NE | NE
| at industrial plants and power stations |  | 0 | 0 | NE | NE | NE |  | NE | NE
| in residential and commercial sectors |  | 0 | 0 | NE | NE | NE |  | NE | NE
| 1. B. 2. c. Venting (5) | [7 empty] | 0.053904 | 19.017
|  | i. Oil | (e.g. PJ oil produced) | 0 | NO | NO | NO |  | NO | NO
|  | ii. Gas | gas produced | PJ | 1.1032 | 48862.0205 | 17238263.9258 |  | 0.053904 | 19.017
|  | iii. Combined | 0 | 0 | NO | NO | NO |  | NO | NO
| Flaring | [7 empty] | 239.3674 | 0.034369 | 0.00058051
|  | i. Oil | (e.g. PJ gas consumption) | Tg | 57.1269 | 3169080.811 | 500 | NE | 181.0397 | 0.028563 | NE
|  | ii. Gas | (e.g. PJ gas consumption) | PJ | 1.0417 | 55994434.4414 | 5572.9256 | 557.2922 | 58.3278 | 0.0058052 | 0.00058051
|  | iii. Combined | 0 | 0 | IE | IE | IE | IE | IE | IE | IE
| 1.B.2.d. Other (please specify)(6) | [7 empty] | NE | NA | NA
1998
0 | GREENHOUSE GAS SOURCE AND |  | ACTIVITY DATA (1) |  |  | IMPLIED EMISSION FACTORS |  |  | EMISSIONS
| SINK CATEGORIES |  | Description (1) | Unit (1) | Value | CO2 | CH4 | N2O | CO2 | CH4 | N2O
[6 empty] | (kg/unit) (2) |  |  | (Gg)
| 1. B. 2. a. Oil (3) | [7 empty] | 1696.9849 | 2.5399 | 2.04e-07
|  | I. Exploration | 0 | number | 3 | 5700 | 270 | 0.068 | 0.0171 | 0.00081 | 2.04e-07
|  | ii. Production(4) | Crude oil produced | Tg | 0.53146 | 317999.5597 | 1706000 |  | 0.169 | 0.90668
|  | iii. Transport | Transport of crude oil | Tg | 59.746 | NA | 26999.9999 |  | NA | 1.6131
|  | iv. Refining / Storage | Oil refined | Tg | 60.8591 | 27880788.248 | 317.4158 | NE | 1696.7988 | 0.019318 | NE
|  | v. Distribution of Oil Products | Oil products | Tg | 43.1456 | NA | NA |  | NA | NA
|  | vi. Other | 0 | 0 | NE | NA | NA |  | NA | NA
| 1. B. 2. b. Natural Gas | [7 empty] | 0.071105 | 18.15
|  | i. Exploration | 0 | 0 | IE | IE | IE |  | IE | IE
|  | ii. Production (4) / Processing | PJ gas produced (NCV) | PJ | 4.2475 | 2440.9456 | 70657.7595 |  | 0.010368 | 0.30012
|  | iii. Transmission | PJ gas (NCV) | PJ | 486.7905 | 3.7552 | 1103.3169 |  | 0.001828 | 0.53708
|  | iv. Distribution | PJ gas consumed (NCV) | PJ | 498.8628 | 118.0866 | 34704.5891 |  | 0.058909 | 17.3128
|  | v. Other Leakage | (e.g. PJ gas consumed) | PJ | NE | NE | NE |  | NE | NE
| at industrial plants and power stations |  | 0 | 0 | NE | NE | NE |  | NE | NE
| in residential and commercial sectors |  | 0 | 0 | NE | NE | NE |  | NE | NE
| 1. B. 2. c. Venting (5) | [7 empty] | 0.077385 | 22.7429
|  | i. Oil | (e.g. PJ oil produced) | 0 | NO | NO | NO |  | NO | NO
|  | ii. Gas | gas produced | PJ | 1.3723 | 56390.4445 | 16572735.1075 |  | 0.077385 | 22.7429
|  | iii. Combined | 0 | 0 | NO | NO | NO |  | NO | NO
| Flaring | [7 empty] | 216.6001 | 0.032505 | 0.00020759
|  | i. Oil | (e.g. PJ gas consumption) | Tg | 60.8591 | 3213856.4333 | 500 | NE | 195.5923 | 0.03043 | NE
|  | ii. Gas | (e.g. PJ gas consumption) | PJ | 0.37511 | 56004583.4822 | 5534.18 | 553.4183 | 21.0078 | 0.0020759 | 0.00020759
|  | iii. Combined | 0 | 0 | IE | IE | IE | IE | IE | IE | IE
| 1.B.2.d. Other (please specify)(6) | [7 empty] | NE | NA | NA
1999
0 | GREENHOUSE GAS SOURCE AND |  | ACTIVITY DATA (1) |  |  | IMPLIED EMISSION FACTORS |  |  | EMISSIONS
| SINK CATEGORIES |  | Description (1) | Unit (1) | Value | CO2 | CH4 | N2O | CO2 | CH4 | N2O
[6 empty] | (kg/unit) (2) |  |  | (Gg)
| 1. B. 2. a. Oil (3) | [7 empty] | 1765.1497 | 2.0997 | 2.72e-07
|  | I. Exploration | 0 | number | 5 | 4560 | 216.086 | 0.0544 | 0.0228 | 0.0010804 | 2.72e-07
|  | ii. Production(4) | Crude oil produced | Tg | 0.30019 | 317998.4476 | 1706000 |  | 0.095459 | 0.51212
|  | iii. Transport | Transport of crude oil | Tg | 58.046 | NA | 26999.9999 |  | NA | 1.5672
|  | iv. Refining / Storage | Oil refined | Tg | 60.0231 | 29405887.3769 | 321.4434 | NE | 1765.0315 | 0.019294 | NE
|  | v. Distribution of Oil Products | Oil products | Tg | 46.5296 | NA | NA |  | NA | NA
|  | vi. Other | 0 | 0 | NE | NA | NA |  | NA | NA
| 1. B. 2. b. Natural Gas | [7 empty] | 0.085306 | 17.5692
|  | i. Exploration | 0 | 0 | IE | IE | IE |  | IE | IE
|  | ii. Production (4) / Processing | PJ gas produced (NCV) | PJ | 5.6327 | 2440.9435 | 70657.7595 |  | 0.013749 | 0.39799
|  | iii. Transmission | PJ gas (NCV) | PJ | 557.6344 | 4.008 | 962.0051 |  | 0.002235 | 0.53645
|  | iv. Distribution | PJ gas consumed (NCV) | PJ | 569.723 | 121.6767 | 29197.9172 |  | 0.069322 | 16.6347
|  | v. Other Leakage | (e.g. PJ gas consumed) | PJ | NE | NE | NE |  | NE | NE
| at industrial plants and power stations |  | 0 | 0 | NE | NE | NE |  | NE | NE
| in residential and commercial sectors |  | 0 | 0 | NE | NE | NE |  | NE | NE
| 1. B. 2. c. Venting (5) | [7 empty] | 0.048108 | 11.5436
|  | i. Oil | (e.g. PJ oil produced) | 0 | NO | NO | NO |  | NO | NO
|  | ii. Gas | gas produced | PJ | 0.69734 | 68987.8021 | 16553769.9574 |  | 0.048108 | 11.5436
|  | iii. Combined | 0 | 0 | NO | NO | NO |  | NO | NO
| Flaring | [7 empty] | 207.8955 | 0.031514 | 0.00015028
|  | i. Oil | (e.g. PJ gas consumption) | Tg | 60.0231 | 3210284.5833 | 500 | NE | 192.6911 | 0.030012 | NE
|  | ii. Gas | (e.g. PJ gas consumption) | PJ | 0.27153 | 55994855.3686 | 5534.4098 | 553.4391 | 15.2044 | 0.0015028 | 0.00015028
|  | iii. Combined | 0 | 0 | IE | IE | IE | IE | IE | IE | IE
| 1.B.2.d. Other (please specify)(6) | [7 empty] | NE | NA | NA
2000
0 | GREENHOUSE GAS SOURCE AND |  | ACTIVITY DATA (1) |  |  | IMPLIED EMISSION FACTORS |  |  | EMISSIONS
| SINK CATEGORIES |  | Description (1) | Unit (1) | Value | CO2 | CH4 | N2O | CO2 | CH4 | N2O
[6 empty] | (kg/unit) (2) |  |  | (Gg)
| 1. B. 2. a. Oil (3) | [7 empty] | 1903.0949 | 1.9633 | 5.44e-07
|  | I. Exploration | 0 | number | 10 | 4560 | 216.086 | 0.0544 | 0.0456 | 0.0021609 | 5.44e-07
|  | ii. Production(4) | Crude oil produced | Tg | 0.22869 | 318002.1811 | 1705999.9983 |  | 0.072725 | 0.39015
|  | iii. Transport | Transport of crude oil | Tg | 57.457 | NA | 27000 |  | NA | 1.5513
|  | iv. Refining / Storage | Oil refined | Tg | 59.1738 | 32159110.1264 | 331.4537 | NE | 1902.9766 | 0.019613 | NE
|  | v. Distribution of Oil Products | Oil products | Tg | 46.5734 | NA | NA |  | NA | NA
|  | vi. Other | 0 | 0 | NE | NA | NA |  | NA | NA
| 1. B. 2. b. Natural Gas | [7 empty] | 0.2385 | 17.6263
|  | i. Exploration | 0 | 0 | IE | IE | IE |  | IE | IE
|  | ii. Production (4) / Processing | PJ gas produced (NCV) | PJ | 6.7929 | 2441.0634 | 70657.7595 |  | 0.016582 | 0.47997
|  | iii. Transmission | PJ gas (NCV) | PJ | 638.6088 | 12.867 | 994.1488 |  | 0.008217 | 0.63487
|  | iv. Distribution | PJ gas consumed (NCV) | PJ | 651.0322 | 328.2541 | 25361.9712 |  | 0.2137 | 16.5115
|  | v. Other Leakage | (e.g. PJ gas consumed) | PJ | NE | NE | NE |  | NE | NE
| at industrial plants and power stations |  | 0 | 0 | NE | NE | NE |  | NE | NE
| in residential and commercial sectors |  | 0 | 0 | NE | NE | NE |  | NE | NE
| 1. B. 2. c. Venting (5) | [7 empty] | 0.19809 | 15.3049
|  | i. Oil | (e.g. PJ oil produced) | 0 | NO | NO | NO |  | NO | NO
|  | ii. Gas | gas produced | PJ | 0.92315 | 214576.5527 | 16579051.3199 |  | 0.19809 | 15.3049
|  | iii. Combined | 0 | 0 | NO | NO | NO |  | NO | NO
| Flaring | [7 empty] | 204.866 | 0.030657 | 0.00010702
|  | i. Oil | (e.g. PJ gas consumption) | Tg | 59.1738 | 3276419.9592 | 500 | NE | 193.8782 | 0.029587 | NE
|  | ii. Gas | (e.g. PJ gas consumption) | PJ | 0.1962 | 56004534.8672 | 5454.9552 | 545.497 | 10.9878 | 0.0010702 | 0.00010702
|  | iii. Combined | 0 | 0 | IE | IE | IE | IE | IE | IE | IE
| 1.B.2.d. Other (please specify)(6) | [7 empty] | NE | NA | NA
2001
0 | GREENHOUSE GAS SOURCE AND |  | ACTIVITY DATA (1) |  |  | IMPLIED EMISSION FACTORS |  |  | EMISSIONS
| SINK CATEGORIES |  | Description (1) | Unit (1) | Value | CO2 | CH4 | N2O | CO2 | CH4 | N2O
[6 empty] | (kg/unit) (2) |  |  | (Gg)
| 1. B. 2. a. Oil (3) | [7 empty] | 1786.7647 | 2.1283 | 3.4e-07
|  | I. Exploration | 0 | number | 7 | 4071.4286 | 192.98 | 0.048571 | 0.0285 | 0.0013509 | 3.4e-07
|  | ii. Production(4) | Crude oil produced | Tg | 0.33756 | 318000.1819 | 1705999.9994 |  | 0.10734 | 0.57588
|  | iii. Transport | Transport of crude oil | Tg | 56.792 | NA | 27000 |  | NA | 1.5334
|  | iv. Refining / Storage | Oil refined | Tg | 57.32 | 31169404.4421 | 307.8454 | NE | 1786.6289 | 0.017646 | NE
|  | v. Distribution of Oil Products | Oil products | Tg | 48.0015 | NA | NA |  | NA | NA
|  | vi. Other | 0 | 0 | NE | NA | NA |  | NA | NA
| 1. B. 2. b. Natural Gas | [7 empty] | 0.28004 | 17.9229
|  | i. Exploration | 0 | 0 | IE | IE | IE |  | IE | IE
|  | ii. Production (4) / Processing | PJ gas produced (NCV) | PJ | 21.4913 | 2440.8959 | 70657.7595 |  | 0.052458 | 1.5185
|  | iii. Transmission | PJ gas (NCV) | PJ | 688.1574 | 2.793 | 201.3835 |  | 0.001922 | 0.13858
|  | iv. Distribution | PJ gas consumed (NCV) | PJ | 699.5108 | 322.5997 | 23253.1357 |  | 0.22566 | 16.2658
|  | v. Other Leakage | (e.g. PJ gas consumed) | PJ | NE | NE | NE |  | NE | NE
| at industrial plants and power stations |  | 0 | 0 | NE | NE | NE |  | NE | NE
| in residential and commercial sectors |  | 0 | 0 | NE | NE | NE |  | NE | NE
| 1. B. 2. c. Venting (5) | [7 empty] | 0.26218 | 18.8982
|  | i. Oil | (e.g. PJ oil produced) | 0 | NO | NO | NO |  | NO | NO
|  | ii. Gas | gas produced | PJ | 1.1527 | 227445.6274 | 16394697.5292 |  | 0.26218 | 18.8982
|  | iii. Combined | 0 | 0 | NO | NO | NO |  | NO | NO
| Flaring | [7 empty] | 204.4703 | 0.029696 | 0.00010361
|  | i. Oil | (e.g. PJ gas consumption) | Tg | 57.32 | 3380309.3879 | 500 | NE | 193.7592 | 0.02866 | NE
|  | ii. Gas | (e.g. PJ gas consumption) | PJ | 0.19129 | 55994969.3068 | 5416.6848 | 541.669 | 10.7111 | 0.0010361 | 0.00010361
|  | iii. Combined | 0 | 0 | IE | IE | IE | IE | IE | IE | IE
| 1.B.2.d. Other (please specify)(6) | [7 empty] | NE | NA | NA
2002
0 | GREENHOUSE GAS SOURCE AND |  | ACTIVITY DATA (1) |  |  | IMPLIED EMISSION FACTORS |  |  | EMISSIONS
| SINK CATEGORIES |  | Description (1) | Unit (1) | Value | CO2 | CH4 | N2O | CO2 | CH4 | N2O
[6 empty] | (kg/unit) (2) |  |  | (Gg)
| 1. B. 2. a. Oil (3) | [7 empty] | 1825.1788 | 2.0809 | NA,NE,NO
|  | I. Exploration | 0 | number | NO | NO | NO | NO | NO | NO | NO
|  | ii. Production(4) | Crude oil produced | Tg | 0.31633 | 317999.1844 | 1706000 |  | 0.10059 | 0.53966
|  | iii. Transport | Transport of crude oil | Tg | 56.449 | NA | 27000 |  | NA | 1.5241
|  | iv. Refining / Storage | Oil refined | Tg | 57.8918 | 31525694.8367 | 295.9473 | NE | 1825.0782 | 0.017133 | NE
|  | v. Distribution of Oil Products | Oil products | Tg | 49.1563 | NA | NA |  | NA | NA
|  | vi. Other | 0 | 0 | NE | NA | NA |  | NA | NA
| 1. B. 2. b. Natural Gas | [7 empty] | 0.29291 | 18.6524
|  | i. Exploration | 0 | 0 | NO | NO | NO |  | NO | NO
|  | ii. Production (4) / Processing | PJ gas produced (NCV) | PJ | 21.7024 | 2440.9279 | 70657.7595 |  | 0.052974 | 1.5334
|  | iii. Transmission | PJ gas (NCV) | PJ | 786.8191 | 12.5099 | 892.1846 |  | 0.009843 | 0.70199
|  | iv. Distribution | PJ gas consumed (NCV) | PJ | 798.8139 | 288.0433 | 20551.6475 |  | 0.23009 | 16.4169
|  | v. Other Leakage | (e.g. PJ gas consumed) | PJ | NE | NE | NE |  | NE | NE
| at industrial plants and power stations |  | 0 | 0 | NE | NE | NE |  | NE | NE
| in residential and commercial sectors |  | 0 | 0 | NE | NE | NE |  | NE | NE
| 1. B. 2. c. Venting (5) | [7 empty] | 0.30787 | 21.9659
|  | i. Oil | (e.g. PJ oil produced) | 0 | NO | NO | NO |  | NO | NO
|  | ii. Gas | gas produced | PJ | 1.3578 | 226733.6106 | 16177186.3815 |  | 0.30787 | 21.9659
|  | iii. Combined | 0 | 0 | NO | NO | NO |  | NO | NO
| Flaring | [7 empty] | 220.1297 | 0.031978 | 0.00030318
|  | i. Oil | (e.g. PJ gas consumption) | Tg | 57.8918 | 3255593.2003 | 500 | NE | 188.472 | 0.028946 | NE
|  | ii. Gas | (e.g. PJ gas consumption) | PJ | 0.56528 | 56003175.4812 | 5363.2904 | 536.3289 | 31.6577 | 0.0030318 | 0.00030318
|  | iii. Combined | 0 | 0 | NO | NO | NO | NO | NO | NO | NO
| 1.B.2.d. Other (please specify)(6) | [7 empty] | NE | NA | NA
2003
0 | GREENHOUSE GAS SOURCE AND |  | ACTIVITY DATA (1) |  |  | IMPLIED EMISSION FACTORS |  |  | EMISSIONS
| SINK CATEGORIES |  | Description (1) | Unit (1) | Value | CO2 | CH4 | N2O | CO2 | CH4 | N2O
[6 empty] | (kg/unit) (2) |  |  | (Gg)
| 1. B. 2. a. Oil (3) | [7 empty] | 1641.8873 | 2.1112 | 3.4e-07
|  | I. Exploration | 0 | number | 5 | 5700 | 270 | 0.068 | 0.0285 | 0.00135 | 3.4e-07
|  | ii. Production(4) | Crude oil produced | Tg | 0.32055 | 317998.4714 | 1706000 |  | 0.10194 | 0.54687
|  | iii. Transport | Transport of crude oil | Tg | 57.298 | NA | 27000 |  | NA | 1.547
|  | iv. Refining / Storage | Oil refined | Tg | 58.7645 | 27937887.702 | 270.6166 | NE | 1641.7568 | 0.015903 | NE
|  | v. Distribution of Oil Products | Oil products | Tg | 48.9069 | NA | NA |  | NA | NA
|  | vi. Other | 0 | 0 | NE | NA | NA |  | NA | NA
| 1. B. 2. b. Natural Gas | [7 empty] | 0.2494 | 18.3772
|  | i. Exploration | 0 | 0 | IE | IE | IE |  | IE | IE
|  | ii. Production (4) / Processing | PJ gas produced (NCV) | PJ | 10.251 | 2440.9428 | 70657.7598 |  | 0.025022 | 0.72431
|  | iii. Transmission | PJ gas (NCV) | PJ | 891.8814 | 9.2041 | 724.1518 |  | 0.008209 | 0.64586
|  | iv. Distribution | PJ gas consumed (NCV) | PJ | 903.3579 | 239.2961 | 18826.4856 |  | 0.21617 | 17.0071
|  | v. Other Leakage | (e.g. PJ gas consumed) | PJ | NE | NE | NE |  | NE | NE
| at industrial plants and power stations |  | 0 | 0 | NE | NE | NE |  | NE | NE
| in residential and commercial sectors |  | 0 | 0 | NE | NE | NE |  | NE | NE
| 1. B. 2. c. Venting (5) | [7 empty] | 0.12788 | 10.0609
|  | i. Oil | (e.g. PJ oil produced) | 0 | NO | NO | NO |  | NO | NO
|  | ii. Gas | gas produced | PJ | 0.61728 | 207169.3903 | 16298751.1884 |  | 0.12788 | 10.0609
|  | iii. Combined | 0 | 0 | NO | NO | NO |  | NO | NO
| Flaring | [7 empty] | 176.9897 | 0.031625 | 0.00022422
|  | i. Oil | (e.g. PJ gas consumption) | Tg | 58.7645 | 2616895.5831 | 500 | NE | 153.7806 | 0.029382 | NE
|  | ii. Gas | (e.g. PJ gas consumption) | PJ | 0.41446 | 55997668.5307 | 5409.9573 | 540.994 | 23.2091 | 0.0022422 | 0.00022422
|  | iii. Combined | 0 | 0 | IE | IE | IE | IE | IE | IE | IE
| 1.B.2.d. Other (please specify)(6) | [7 empty] | NE | NA | NA
2004
0 | GREENHOUSE GAS SOURCE AND |  | ACTIVITY DATA (1) |  |  | IMPLIED EMISSION FACTORS |  |  | EMISSIONS
| SINK CATEGORIES |  | Description (1) | Unit (1) | Value | CO2 | CH4 | N2O | CO2 | CH4 | N2O
[6 empty] | (kg/unit) (2) |  |  | (Gg)
| 1. B. 2. a. Oil (3) | [7 empty] | 1870.3691 | 2.0614 | 2.04e-07
|  | I. Exploration | 0 | number | 3 | 5700 | 270 | 0.068 | 0.0171 | 0.00081 | 2.04e-07
|  | ii. Production(4) | Crude oil produced | Tg | 0.2609 | 317998.0146 | 1706000 |  | 0.082966 | 0.4451
|  | iii. Transport | Transport of crude oil | Tg | 59.167 | NA | 26999.9999 |  | NA | 1.5975
|  | iv. Refining / Storage | Oil refined | Tg | 61.7337 | 30295756.627 | 291.2777 | NE | 1870.2691 | 0.017982 | NE
|  | v. Distribution of Oil Products | Oil products | Tg | 49.4973 | NA | NA |  | NA | NA
|  | vi. Other | 0 | 0 | NE | NA | NA |  | NA | NA
| 1. B. 2. b. Natural Gas | [7 empty] | 0.28887 | 19.7665
|  | i. Exploration | 0 | 0 | IE | IE | IE |  | IE | IE
|  | ii. Production (4) / Processing | PJ gas produced (NCV) | PJ | 14.2005 | 2440.8322 | 70657.7596 |  | 0.034661 | 1.0034
|  | iii. Transmission | PJ gas (NCV) | PJ | 1035.2407 | 11.3239 | 835.9283 |  | 0.011723 | 0.86539
|  | iv. Distribution | PJ gas consumed (NCV) | PJ | 1047.1921 | 231.5583 | 17091.1537 |  | 0.24249 | 17.8977
|  | v. Other Leakage | (e.g. PJ gas consumed) | PJ | NE | NE | NE |  | NE | NE
| at industrial plants and power stations |  | 0 | 0 | NE | NE | NE |  | NE | NE
| in residential and commercial sectors |  | 0 | 0 | NE | NE | NE |  | NE | NE
| 1. B. 2. c. Venting (5) | [7 empty] | 0.20153 | 14.875
|  | i. Oil | (e.g. PJ oil produced) | 0 | NO | NO | NO |  | NO | NO
|  | ii. Gas | gas produced | PJ | 0.8775 | 229661.5676 | 16951499.9143 |  | 0.20153 | 14.875
|  | iii. Combined | 0 | 0 | NO | NO | NO |  | NO | NO
| Flaring | [7 empty] | 210.1558 | 0.032017 | 0.00011497
|  | i. Oil | (e.g. PJ gas consumption) | Tg | 61.7337 | 3211615.8052 | 500 | NE | 198.2649 | 0.030867 | NE
|  | ii. Gas | (e.g. PJ gas consumption) | PJ | 0.21235 | 55995791.5339 | 5414.2231 | 541.4242 | 11.8909 | 0.0011497 | 0.00011497
|  | iii. Combined | 0 | 0 | IE | IE | IE | IE | IE | IE | IE
| 1.B.2.d. Other (please specify)(6) | [7 empty] | NE | NA | NA
2005
0 | GREENHOUSE GAS SOURCE AND |  | ACTIVITY DATA (1) |  |  | IMPLIED EMISSION FACTORS |  |  | EMISSIONS
| SINK CATEGORIES |  | Description (1) | Unit (1) | Value | CO2 | CH4 | N2O | CO2 | CH4 | N2O
[6 empty] | (kg/unit) (2) |  |  | (Gg)
| 1. B. 2. a. Oil (3) | [7 empty] | 1835.6499 | 1.9189 | 6.8e-08
|  | I. Exploration | 0 | number | 2 | 2850 | 135.215 | 0.034 | 0.0057 | 0.00027043 | 6.8e-08
|  | ii. Production(4) | Crude oil produced | Tg | 0.17171 | 317995.7254 | 1706000 |  | 0.054604 | 0.29294
|  | iii. Transport | Transport of crude oil | Tg | 59.544 | NA | 27000.0001 |  | NA | 1.6077
|  | iv. Refining / Storage | Oil refined | Tg | 61.9859 | 29613025.9208 | 289.821 | NE | 1835.5896 | 0.017965 | NE
|  | v. Distribution of Oil Products | Oil products | Tg | 50.5329 | NA | NA |  | NA | NA
|  | vi. Other | 0 | 0 | NE | NA | NA |  | NA | NA
| 1. B. 2. b. Natural Gas | [7 empty] | 0.20006 | 19.6308
|  | i. Exploration | 0 | 0 | IE | IE | IE |  | IE | IE
|  | ii. Production (4) / Processing | PJ gas produced (NCV) | PJ | 6.6597 | 2440.7918 | 70657.7596 |  | 0.016255 | 0.47056
|  | iii. Transmission | PJ gas (NCV) | PJ | 1221.9096 | 8.7314 | 910.1432 |  | 0.010669 | 1.1121
|  | iv. Distribution | PJ gas consumed (NCV) | PJ | 1233.8779 | 140.3226 | 14627.1804 |  | 0.17314 | 18.0482
|  | v. Other Leakage | (e.g. PJ gas consumed) | PJ | NE | NE | NE |  | NE | NE
| at industrial plants and power stations |  | 0 | 0 | NE | NE | NE |  | NE | NE
| in residential and commercial sectors |  | 0 | 0 | NE | NE | NE |  | NE | NE
| 1. B. 2. c. Venting (5) | [7 empty] | 0.1831 | 19.0864
|  | i. Oil | (e.g. PJ oil produced) | 0 | NO | NO | NO |  | NO | NO
|  | ii. Gas | gas produced | PJ | 1.1438 | 160080.9556 | 16687132.0684 |  | 0.1831 | 19.0864
|  | iii. Combined | 0 | 0 | NO | NO | NO |  | NO | NO
| Flaring | [7 empty] | 217.3715 | 0.033389 | 0.00023956
|  | i. Oil | (e.g. PJ gas consumption) | Tg | 61.9859 | 3108895.6174 | 500 | NE | 192.7076 | 0.030993 | NE
|  | ii. Gas | (e.g. PJ gas consumption) | PJ | 0.44048 | 55992824.9904 | 5438.6328 | 543.864 | 24.6639 | 0.0023956 | 0.00023956
|  | iii. Combined | 0 | 0 | IE | IE | IE | IE | IE | IE | IE
| 1.B.2.d. Other (please specify)(6) | [7 empty] | NE | NA | NA
2006
0 | GREENHOUSE GAS SOURCE AND |  | ACTIVITY DATA (1) |  |  | IMPLIED EMISSION FACTORS |  |  | EMISSIONS
| SINK CATEGORIES |  | Description (1) | Unit (1) | Value | CO2 | CH4 | N2O | CO2 | CH4 | N2O
[6 empty] | (kg/unit) (2) |  |  | (Gg)
| 1. B. 2. a. Oil (3) | [7 empty] | 1918.651 | 1.8908 | NA,NE,NO
|  | I. Exploration | 0 | number | NO | NO | NO | NO | NO | NO | NO
|  | ii. Production(4) | Crude oil produced | Tg | 0.14015 | 317996.946 | 1706000 |  | 0.044566 | 0.23909
|  | iii. Transport | Transport of crude oil | Tg | 60.468 | NA | 27000 |  | NA | 1.6326
|  | iv. Refining / Storage | Oil refined | Tg | 62.341 | 30775994.3752 | 306.1476 | NE | 1918.6064 | 0.019086 | NE
|  | v. Distribution of Oil Products | Oil products | Tg | 50.7439 | NA | NA |  | NA | NA
|  | vi. Other | 0 | 0 | NE | NA | NA |  | NA | NA
| 1. B. 2. b. Natural Gas | [7 empty] | 0.24987 | 20.2057
|  | i. Exploration | 0 | 0 | NO | NO | NO |  | NO | NO
|  | ii. Production (4) / Processing | PJ gas produced (NCV) | PJ | 2.6717 | 2440.8087 | 70657.7596 |  | 0.006521 | 0.18877
|  | iii. Transmission | PJ gas (NCV) | PJ | 1311.0462 | 6.8381 | 562.3889 |  | 0.008965 | 0.73732
|  | iv. Distribution | PJ gas consumed (NCV) | PJ | 1321.8257 | 177.3184 | 14585.6255 |  | 0.23438 | 19.2797
|  | v. Other Leakage | (e.g. PJ gas consumed) | PJ | NE | NE | NE |  | NE | NE
| at industrial plants and power stations |  | 0 | 0 | NE | NE | NE |  | NE | NE
| in residential and commercial sectors |  | 0 | 0 | NE | NE | NE |  | NE | NE
| 1. B. 2. c. Venting (5) | [7 empty] | 0.057109 | 4.6975
|  | i. Oil | (e.g. PJ oil produced) | 0 | NO | NO | NO |  | NO | NO
|  | ii. Gas | gas produced | PJ | 0.27171 | 210186.7235 | 17288861.1169 |  | 0.057109 | 4.6975
|  | iii. Combined | 0 | 0 | NO | NO | NO |  | NO | NO
| Flaring | [7 empty] | 261.1809 | 0.03445 | 0.00032798
|  | i. Oil | (e.g. PJ gas consumption) | Tg | 62.341 | 3652267.3696 | 500 | NE | 227.686 | 0.031171 | NE
|  | ii. Gas | (e.g. PJ gas consumption) | PJ | 0.59812 | 56000047.054 | 5483.4773 | 548.3481 | 33.4949 | 0.0032798 | 0.00032798
|  | iii. Combined | 0 | 0 | NO | NO | NO | NO | NO | NO | NO
| 1.B.2.d. Other (please specify)(6) | [7 empty] | NE | NA | NA
2007
0 | GREENHOUSE GAS SOURCE AND |  | ACTIVITY DATA (1) |  |  | IMPLIED EMISSION FACTORS |  |  | EMISSIONS
| SINK CATEGORIES |  | Description (1) | Unit (1) | Value | CO2 | CH4 | N2O | CO2 | CH4 | N2O
[6 empty] | (kg/unit) (2) |  |  | (Gg)
| 1. B. 2. a. Oil (3) | [7 empty] | 1850.237 | 1.8181 | 2.04e-07
|  | I. Exploration | 0 | number | 3 | 5700 | 270 | 0.068 | 0.0171 | 0.00081 | 2.04e-07
|  | ii. Production(4) | Crude oil produced | Tg | 0.14309 | 317998.2109 | 1706000 |  | 0.045503 | 0.24411
|  | iii. Transport | Transport of crude oil | Tg | 57.508 | NA | 26999.9999 |  | NA | 1.5527
|  | iv. Refining / Storage | Oil refined | Tg | 61.1894 | 30236828.9636 | 333.9912 | NE | 1850.1744 | 0.020437 | NE
|  | v. Distribution of Oil Products | Oil products | Tg | 53.2957 | NA | NA |  | NA | NA
|  | vi. Other | 0 | 0 | NE | NA | NA |  | NA | NA
| 1. B. 2. b. Natural Gas | [7 empty] | 0.15358 | 20.5835
|  | i. Exploration | 0 | 0 | IE | IE | IE |  | IE | IE
|  | ii. Production (4) / Processing | PJ gas produced (NCV) | PJ | 0.86662 | 2440.5149 | 70657.7604 |  | 0.002115 | 0.061233
|  | iii. Transmission | PJ gas (NCV) | PJ | 1336.442 | 3.5714 | 483.8692 |  | 0.004773 | 0.64666
|  | iv. Distribution | PJ gas consumed (NCV) | PJ | 1347.3288 | 108.8754 | 14751.8855 |  | 0.14669 | 19.8756
|  | v. Other Leakage | (e.g. PJ gas consumed) | PJ | NE | NE | NE |  | NE | NE
| at industrial plants and power stations |  | 0 | 0 | NE | NE | NE |  | NE | NE
| in residential and commercial sectors |  | 0 | 0 | NE | NE | NE |  | NE | NE
| 1. B. 2. c. Venting (5) | [7 empty] | 0.011078 | 1.5006
|  | i. Oil | (e.g. PJ oil produced) | 0 | NO | NO | NO |  | NO | NO
|  | ii. Gas | gas produced | PJ | 0.087031 | 127287.6137 | 17242495.3938 |  | 0.011078 | 1.5006
|  | iii. Combined | 0 | 0 | NO | NO | NO |  | NO | NO
| Flaring | [7 empty] | 506.7003 | 0.031528 | 9.332e-05
|  | i. Oil | (e.g. PJ gas consumption) | Tg | 61.1894 | 8125537.0515 | 500 | NE | 497.197 | 0.030595 | NE
|  | ii. Gas | (e.g. PJ gas consumption) | PJ | 0.16971 | 55996714.3793 | 5498.7455 | 549.874 | 9.5033 | 0.0009332 | 9.332e-05
|  | iii. Combined | 0 | 0 | IE | IE | IE | IE | IE | IE | IE
| 1.B.2.d. Other (please specify)(6) | [7 empty] | NE | NA | NA
2008
0 | GREENHOUSE GAS SOURCE AND |  | ACTIVITY DATA (1) |  |  | IMPLIED EMISSION FACTORS |  |  | EMISSIONS
| SINK CATEGORIES |  | Description (1) | Unit (1) | Value | CO2 | CH4 | N2O | CO2 | CH4 | N2O
[6 empty] | (kg/unit) (2) |  |  | (Gg)
| 1. B. 2. a. Oil (3) | [7 empty] | 1776.1292 | 1.815 | NA,NE,NO
|  | I. Exploration | 0 | number | NO | NO | NO | NO | NO | NO | NO
|  | ii. Production(4) | Crude oil produced | Tg | 0.12729 | 318002.9069 | 1706000 |  | 0.040477 | 0.21715
|  | iii. Transport | Transport of crude oil | Tg | 58.508 | NA | 26999.9999 |  | NA | 1.5797
|  | iv. Refining / Storage | Oil refined | Tg | 62.7793 | 28290977.305 | 289.1568 | NE | 1776.0888 | 0.018153 | NE
|  | v. Distribution of Oil Products | Oil products | Tg | 51.3872 | NA | NA |  | NA | NA
|  | vi. Other | 0 | 0 | NE | NA | NA |  | NA | NA
| 1. B. 2. b. Natural Gas | [7 empty] | 0.40928 | 20.7964
|  | i. Exploration | 0 | 0 | NO | NO | NO |  | NO | NO
|  | ii. Production (4) / Processing | PJ gas produced (NCV) | PJ | 0.83387 | 2441.6227 | 70657.7589 |  | 0.002036 | 0.05892
|  | iii. Transmission | PJ gas (NCV) | PJ | 1464.6234 | 7.3964 | 376.7348 |  | 0.010833 | 0.55177
|  | iv. Distribution | PJ gas consumed (NCV) | PJ | 1475.2143 | 268.7169 | 13683.2645 |  | 0.39642 | 20.1857
|  | v. Other Leakage | (e.g. PJ gas consumed) | PJ | NE | NE | NE |  | NE | NE
| at industrial plants and power stations |  | 0 | 0 | NE | NE | NE |  | NE | NE
| in residential and commercial sectors |  | 0 | 0 | NE | NE | NE |  | NE | NE
| 1. B. 2. c. Venting (5) | [7 empty] | 0.03203 | 1.6309
|  | i. Oil | (e.g. PJ oil produced) | 0 | NO | NO | NO |  | NO | NO
|  | ii. Gas | gas produced | PJ | 0.097955 | 326986.4745 | 16649338.153 |  | 0.03203 | 1.6309
|  | iii. Combined | 0 | 0 | NO | NO | NO |  | NO | NO
| Flaring | [7 empty] | 332.5098 | 0.032151 | 7.6121e-05
|  | i. Oil | (e.g. PJ gas consumption) | Tg | 62.7793 | 5173048.7879 | 500 | NE | 324.7606 | 0.03139 | NE
|  | ii. Gas | (e.g. PJ gas consumption) | PJ | 0.13836 | 56006925.9827 | 5501.5646 | 550.1565 | 7.7493 | 0.00076121 | 7.6121e-05
|  | iii. Combined | 0 | 0 | NO | NO | NO | NO | NO | NO | NO
| 1.B.2.d. Other (please specify)(6) | [7 empty] | NE | NA | NA
2009
0 | GREENHOUSE GAS SOURCE AND |  | ACTIVITY DATA (1) |  |  | IMPLIED EMISSION FACTORS |  |  | EMISSIONS
| SINK CATEGORIES |  | Description (1) | Unit (1) | Value | CO2 | CH4 | N2O | CO2 | CH4 | N2O
[6 empty] | (kg/unit) (2) |  |  | (Gg)
| 1. B. 2. a. Oil (3) | [7 empty] | 1795.0804 | 1.6146 | 2.72e-07
|  | I. Exploration | 0 | number | 5 | 4560 | 216.086 | 0.0544 | 0.0228 | 0.0010804 | 2.72e-07
|  | ii. Production(4) | Crude oil produced | Tg | 0.10682 | 318003.3047 | 1706000 |  | 0.033968 | 0.18223
|  | iii. Transport | Transport of crude oil | Tg | 52.297 | NA | 26999.9999 |  | NA | 1.412
|  | iv. Refining / Storage | Oil refined | Tg | 56.6066 | 31710521.2694 | 340.624 | NE | 1795.0236 | 0.019282 | NE
|  | v. Distribution of Oil Products | Oil products | Tg | 48.2374 | NA | NA |  | NA | NA
|  | vi. Other | 0 | 0 | NE | NA | NA |  | NA | NA
| 1. B. 2. b. Natural Gas | [7 empty] | 0.31493 | 21.9816
|  | i. Exploration | 0 | 0 | IE | IE | IE |  | IE | IE
|  | ii. Production (4) / Processing | PJ gas produced (NCV) | PJ | 0.66281 | 2441.1378 | 70657.7591 |  | 0.001618 | 0.046832
|  | iii. Transmission | PJ gas (NCV) | PJ | 1308.4178 | 7.2706 | 509.0846 |  | 0.009513 | 0.6661
|  | iv. Distribution | PJ gas consumed (NCV) | PJ | 1317.9865 | 230.5008 | 16137.2139 |  | 0.3038 | 21.2686
|  | v. Other Leakage | (e.g. PJ gas consumed) | PJ | NE | NE | NE |  | NE | NE
| at industrial plants and power stations |  | 0 | 0 | NE | NE | NE |  | NE | NE
| in residential and commercial sectors |  | 0 | 0 | NE | NE | NE |  | NE | NE
| 1. B. 2. c. Venting (5) | [7 empty] | 0.022503 | 1.5755
|  | i. Oil | (e.g. PJ oil produced) | 0 | NO | NO | NO |  | NO | NO
|  | ii. Gas | gas produced | PJ | 0.093237 | 241351.5067 | 16897251.5058 |  | 0.022503 | 1.5755
|  | iii. Combined | 0 | 0 | NO | NO | NO |  | NO | NO
| Flaring | [7 empty] | 253.1853 | 0.029062 | 7.588e-05
|  | i. Oil | (e.g. PJ gas consumption) | Tg | 56.6066 | 4336172.8568 | 500 | NE | 245.4558 | 0.028303 | NE
|  | ii. Gas | (e.g. PJ gas consumption) | PJ | 0.13802 | 56000362.1375 | 5497.5873 | 549.7558 | 7.7294 | 0.0007588 | 7.588e-05
|  | iii. Combined | 0 | 0 | IE | IE | IE | IE | IE | IE | IE
| 1.B.2.d. Other (please specify)(6) | [7 empty] | NE | NA | NA
2010
0 | GREENHOUSE GAS SOURCE AND |  | ACTIVITY DATA (1) |  |  | IMPLIED EMISSION FACTORS |  |  | EMISSIONS
| SINK CATEGORIES |  | Description (1) | Unit (1) | Value | CO2 | CH4 | N2O | CO2 | CH4 | N2O
[6 empty] | (kg/unit) (2) |  |  | (Gg)
| 1. B. 2. a. Oil (3) | [7 empty] | 1860.0294 | 1.6434 | NA,NE,NO
|  | I. Exploration | 0 | number | 1 | NO | 0.43 | NO | NO | 4.3e-07 | NO
|  | ii. Production(4) | Crude oil produced | Tg | 0.12176 | 317994.4152 | 1706000 |  | 0.038719 | 0.20772
|  | iii. Transport | Transport of crude oil | Tg | 52.461 | NA | 27000.0001 |  | NA | 1.4164
|  | iv. Refining / Storage | Oil refined | Tg | 57.8823 | 32134013.1865 | 331.6941 | NE | 1859.9907 | 0.019199 | NE
|  | v. Distribution of Oil Products | Oil products | Tg | 47.5089 | NA | NA |  | NA | NA
|  | vi. Other | 0 | 0 | NE | NA | NA |  | NA | NA
| 1. B. 2. b. Natural Gas | [7 empty] | 0.30514 | 22.5291
|  | i. Exploration | 0 | 0 | IE | IE | IE |  | IE | IE
|  | ii. Production (4) / Processing | PJ gas produced (NCV) | PJ | 2.4335 | 2440.5187 | 70657.7597 |  | 0.005939 | 0.17195
|  | iii. Transmission | PJ gas (NCV) | PJ | 1305.7627 | 8.8286 | 659.5872 |  | 0.011528 | 0.86126
|  | iv. Distribution | PJ gas consumed (NCV) | PJ | 1314.0938 | 218.9106 | 16357.9747 |  | 0.28767 | 21.4959
|  | v. Other Leakage | (e.g. PJ gas consumed) | PJ | NE | NE | NE |  | NE | NE
| at industrial plants and power stations |  | 0 | 0 | NE | NE | NE |  | NE | NE
| in residential and commercial sectors |  | 0 | 0 | NE | NE | NE |  | NE | NE
| 1. B. 2. c. Venting (5) | [7 empty] | 0.021202 | 1.584
|  | i. Oil | (e.g. PJ oil produced) | 0 | NO | NO | NO |  | NO | NO
|  | ii. Gas | gas produced | PJ | 0.096055 | 220726.6878 | 16490563.2001 |  | 0.021202 | 1.584
|  | iii. Combined | 0 | 0 | NO | NO | NO |  | NO | NO
| Flaring | [7 empty] | 276.7412 | 0.029884 | 9.425e-05
|  | i. Oil | (e.g. PJ gas consumption) | Tg | 57.8823 | 4614959.3838 | 500 | NE | 267.1245 | 0.028941 | NE
|  | ii. Gas | (e.g. PJ gas consumption) | PJ | 0.17173 | 55998267.9989 | 5488.2203 | 548.8203 | 9.6167 | 0.0009425 | 9.425e-05
|  | iii. Combined | 0 | 0 | IE | IE | IE | NO | IE | IE | NO
| 1.B.2.d. Other (please specify)(6) | [7 empty] | NE | NA | NA
2011
0 | GREENHOUSE GAS SOURCE AND |  | ACTIVITY DATA (1) |  |  | IMPLIED EMISSION FACTORS |  |  | EMISSIONS
| SINK CATEGORIES |  | Description (1) | Unit (1) | Value | CO2 | CH4 | N2O | CO2 | CH4 | N2O
[6 empty] | (kg/unit) (2) |  |  | (Gg)
| 1. B. 2. a. Oil (3) | [7 empty] | 2226.8825 | 1.5921 | NA,NE,NO
|  | I. Exploration | 0 | number | NO | NO | NO | NO | NO | NO | NO
|  | ii. Production(4) | Crude oil produced | Tg | 0.099972 | 317999.0397 | 1706000 |  | 0.031791 | 0.17055
|  | iii. Transport | Transport of crude oil | Tg | 52.147 | NA | 27000.0001 |  | NA | 1.408
|  | iv. Refining / Storage | Oil refined | Tg | 56.9888 | 39075236.6483 | 238.2564 | NE | 2226.8507 | 0.013578 | NE
|  | v. Distribution of Oil Products | Oil products | Tg | 45.026 | NA | NA |  | NA | NA
|  | vi. Other | 0 | 0 | NE | NA | NA |  | NA | NA
| 1. B. 2. b. Natural Gas | [7 empty] | 0.37482 | 22.8829
|  | i. Exploration | 0 | 0 | NO | NO | NO |  | NO | NO
|  | ii. Production (4) / Processing | PJ gas produced (NCV) | PJ | 2.1777 | 2441.098 | 70657.7594 |  | 0.005316 | 0.15387
|  | iii. Transmission | PJ gas (NCV) | PJ | 1213.9486 | 5.7021 | 350.5899 |  | 0.006922 | 0.4256
|  | iv. Distribution | PJ gas consumed (NCV) | PJ | 1221.3962 | 296.8603 | 18260.5997 |  | 0.36258 | 22.3034
|  | v. Other Leakage | (e.g. PJ gas consumed) | PJ | NE | NE | NE |  | NE | NE
| at industrial plants and power stations |  | 0 | 0 | NE | NE | NE |  | NE | NE
| in residential and commercial sectors |  | 0 | 0 | NE | NE | NE |  | NE | NE
| 1. B. 2. c. Venting (5) | [7 empty] | 0.021895 | 1.3471
|  | i. Oil | (e.g. PJ oil produced) | 0 | NO | NO | NO |  | NO | NO
|  | ii. Gas | gas produced | PJ | 0.080276 | 272747.3637 | 16781071.7391 |  | 0.021895 | 1.3471
|  | iii. Combined | 0 | 0 | NO | NO | NO |  | NO | NO
| Flaring | [7 empty] | 290.2909 | 0.02921 | 7.1545e-05
|  | i. Oil | (e.g. PJ gas consumption) | Tg | 56.9888 | 4965635.3856 | 500 | NE | 282.9856 | 0.028494 | NE
|  | ii. Gas | (e.g. PJ gas consumption) | PJ | 0.13046 | 55998171.2923 | 5484.1608 | 548.4176 | 7.3054 | 0.00071545 | 7.1545e-05
|  | iii. Combined | 0 | 0 | NO | NO | NO | NO | NO | NO | NO
| 1.B.2.d. Other (please specify)(6) | [7 empty] | NE | NA | NA
2012
0 | GREENHOUSE GAS SOURCE AND |  | ACTIVITY DATA (1) |  |  | IMPLIED EMISSION FACTORS |  |  | EMISSIONS
| SINK CATEGORIES |  | Description (1) | Unit (1) | Value | CO2 | CH4 | N2O | CO2 | CH4 | N2O
[6 empty] | (kg/unit) (2) |  |  | (Gg)
| 1. B. 2. a. Oil (3) | [7 empty] | 2870.2401 | 1.8464 | NA,NE,NO
|  | I. Exploration | 0 | number | NO | NO | NO | NO | NO | NO | NO
|  | ii. Production(4) | Crude oil produced | Tg | 0.13882 | 317994.8568 | 1706000 |  | 0.044145 | 0.23683
|  | iii. Transport | Transport of crude oil | Tg | 58.807 | NA | 27000.0001 |  | NA | 1.5878
|  | iv. Refining / Storage | Oil refined | Tg | 64.8843 | 44235617.1133 | 335.6031 | NE | 2870.1959 | 0.021775 | NE
|  | v. Distribution of Oil Products | Oil products | Tg | 42.0761 | NA | NA |  | NA | NA
|  | vi. Other | 0 | 0 | NE | NA | NA |  | NA | NA
| 1. B. 2. b. Natural Gas | [7 empty] | 0.59376 | 23.3021
|  | i. Exploration | 0 | 0 | NO | NO | NO |  | NO | NO
|  | ii. Production (4) / Processing | PJ gas produced (NCV) | PJ | 2.4428 | 2441.0852 | 70657.7596 |  | 0.005963 | 0.1726
|  | iii. Transmission | PJ gas (NCV) | PJ | 1183.1597 | 12.6171 | 496.4309 |  | 0.014928 | 0.58736
|  | iv. Distribution | PJ gas consumed (NCV) | PJ | 1190.3266 | 481.2713 | 18937.777 |  | 0.57287 | 22.5421
|  | v. Other Leakage | (e.g. PJ gas consumed) | PJ | NE | NE | NE |  | NE | NE
| at industrial plants and power stations |  | 0 | 0 | NE | NE | NE |  | NE | NE
| in residential and commercial sectors |  | 0 | 0 | NE | NE | NE |  | NE | NE
| 1. B. 2. c. Venting (5) | [7 empty] | 0.050823 | 1.9998
|  | i. Oil | (e.g. PJ oil produced) | 0 | NO | NO | NO |  | NO | NO
|  | ii. Gas | gas produced | PJ | 0.12016 | 422971.4854 | 16643437.1767 |  | 0.050823 | 1.9998
|  | iii. Combined | 0 | 0 | NO | NO | NO |  | NO | NO
| Flaring | [7 empty] | 421.762 | 0.042388 | 0.00099462
|  | i. Oil | (e.g. PJ gas consumption) | Tg | 64.8843 | 4938826.3567 | 500 | NE | 320.4522 | 0.032442 | NE
|  | ii. Gas | (e.g. PJ gas consumption) | PJ | 1.8093 | 55994515.391 | 5497.3439 | 549.7343 | 101.3098 | 0.0099462 | 0.00099462
|  | iii. Combined | 0 | 0 | NO | NO | NO | NO | NO | NO | NO
| 1.B.2.d. Other (please specify)(6) | [7 empty] | NE | NA | NA

## SE
TABLE 1.B.2 SECTORAL BACKGROUND DATA FOR ENERGY
Fugitive Emissions from Oil, Natural Gas and Other Sources
(Sheet 1 of 1)
1990
| GREENHOUSE GAS SOURCE AND |  | ACTIVITY DATA (1) |  |  | IMPLIED EMISSION FACTORS |  |  | EMISSIONS
| SINK CATEGORIES |  | Description (1) | Unit (1) | Value | CO2 | CH4 | N2O | CO2 | CH4 | N2O
[6 empty] | (kg/unit) (2) |  |  | (Gg)
| 1. B. 2. a. Oil (3) | [7 empty] | 219.1391 | 1.0045 | 0.0013148
|  | I. Exploration | Fuel consumed for hydrogen production | TJ | NO | NO | NO | NO | NO | NO | NO
|  | ii. Production(4) | NO | 0 | NO | NO | NO |  | NO | NO
|  | iii. Transport | Oil loaded in tank ships | PJ | 725.1717 | NE | 745 |  | NE | 0.54025
|  | iv. Refining / Storage | Petroleum coke | Mt | 17.33 | 12645070.9752 | 26786.5425 | 75.8704 | 219.1391 | 0.46421 | 0.0013148
|  | v. Distribution of Oil Products | Transport losses of gas work gas, TJ | Mt | NE | NA | NA |  | NA | NA
|  | vi. Other | NO | TJ | NO | NO | NO |  | NO | NO
| 1. B. 2. b. Natural Gas | [7 empty] | 2.6008 | 2.6477
|  | i. Exploration | NO | 0 | NO | NO | NO |  | NO | NO
|  | ii. Production (4) / Processing | NO | 0 | NO | NO | NO |  | NO | NO
|  | iii. Transmission | Length of pipeline | km | 320 | 0.15441 | 6.7427 |  | 4.9412e-05 | 0.0021577
|  | iv. Distribution | Length of pipeline | km | NA | NA | NA |  | 2.6008 | 2.6455
|  | v. Other Leakage | NO | 0 | NO | NO | NO |  | NO | NO
| at industrial plants and power stations |  | NO | 0 | NO | NO | NO |  | NO | NO
| in residential and commercial sectors |  | NO | 0 | NO | NO | NO |  | NO | NO
| 1. B. 2. c. Venting (5) | [7 empty] | IE | IE
|  | i. Oil | IE | grayed_unit | NA | IE | IE |  | IE | IE
|  | ii. Gas | IE | 0 | IE | IE | IE |  | IE | IE
|  | iii. Combined | IE | 0 | IE | IE | IE |  | IE | IE
| Flaring | [7 empty] | 69.8064 | 0.0011885 | 0.002377
|  | i. Oil | Refinery gas other liquid fuels | TJ | 1188.486 | 58735.5594 | 1 | 2 | 69.8064 | 0.0011885 | 0.002377
|  | ii. Gas | IE | 0 | IE | IE | IE | IE | IE | IE | IE
|  | iii. Combined | NA | 0 | NA | NA | NA | NA | NA | NA | NA
| 1.B.2.d. Other (please specify)(6) | [7 empty] | NO | NO | NO
1991
0 | GREENHOUSE GAS SOURCE AND |  | ACTIVITY DATA (1) |  |  | IMPLIED EMISSION FACTORS |  |  | EMISSIONS
| SINK CATEGORIES |  | Description (1) | Unit (1) | Value | CO2 | CH4 | N2O | CO2 | CH4 | N2O
[6 empty] | (kg/unit) (2) |  |  | (Gg)
| 1. B. 2. a. Oil (3) | [7 empty] | 191.9707 | 0.97899 | 0.0011518
|  | I. Exploration | Fuel consumed for hydrogen production | TJ | NO | NO | NO | NO | NO | NO | NO
|  | ii. Production(4) | NO | 0 | NO | NO | NO |  | NO | NO
|  | iii. Transport | Oil loaded in tank ships | PJ | 716.6248 | NE | 745 |  | NE | 0.53389
|  | iv. Refining / Storage | Petroleum coke | Mt | 16.81 | 11420030.934 | 26478.8499 | 68.5202 | 191.9707 | 0.44511 | 0.0011518
|  | v. Distribution of Oil Products | Transport losses of gas work gas, TJ | Mt | NE | NA | NA |  | NA | NA
|  | vi. Other | NO | TJ | NO | NO | NO |  | NO | NO
| 1. B. 2. b. Natural Gas | [7 empty] | 3.1202 | 3.1417
|  | i. Exploration | NO | 0 | NO | NO | NO |  | NO | NO
|  | ii. Production (4) / Processing | NO | 0 | NO | NO | NO |  | NO | NO
|  | iii. Transmission | Length of pipeline | km | 320 | 0.16406 | 7.1641 |  | 5.25e-05 | 0.0022925
|  | iv. Distribution | Length of pipeline | km | NA | NA | NA |  | 3.1201 | 3.1394
|  | v. Other Leakage | NO | 0 | NO | NO | NO |  | NO | NO
| at industrial plants and power stations |  | NO | 0 | NO | NO | NO |  | NO | NO
| in residential and commercial sectors |  | NO | 0 | NO | NO | NO |  | NO | NO
| 1. B. 2. c. Venting (5) | [7 empty] | IE | IE
|  | i. Oil | IE | grayed_unit | NA | IE | IE |  | IE | IE
|  | ii. Gas | IE | 0 | IE | IE | IE |  | IE | IE
|  | iii. Combined | IE | 0 | IE | IE | IE |  | IE | IE
| Flaring | [7 empty] | 48.4716 | 0.00082897 | 0.0016579
|  | i. Oil | Refinery gas other liquid fuels | TJ | 828.9669 | 58472.3382 | 1 | 2 | 48.4716 | 0.00082897 | 0.0016579
|  | ii. Gas | IE | 0 | IE | IE | IE | IE | IE | IE | IE
|  | iii. Combined | NA | 0 | NA | NA | NA | NA | NA | NA | NA
| 1.B.2.d. Other (please specify)(6) | [7 empty] | NO | NO | NO
1992
0 | GREENHOUSE GAS SOURCE AND |  | ACTIVITY DATA (1) |  |  | IMPLIED EMISSION FACTORS |  |  | EMISSIONS
| SINK CATEGORIES |  | Description (1) | Unit (1) | Value | CO2 | CH4 | N2O | CO2 | CH4 | N2O
[6 empty] | (kg/unit) (2) |  |  | (Gg)
| 1. B. 2. a. Oil (3) | [7 empty] | 217.145 | 1.011 | 0.0013029
|  | I. Exploration | Fuel consumed for hydrogen production | TJ | NO | NO | NO | NO | NO | NO | NO
|  | ii. Production(4) | NO | 0 | NO | NO | NO |  | NO | NO
|  | iii. Transport | Oil loaded in tank ships | PJ | 780.0278 | NE | 745 |  | NE | 0.58112
|  | iv. Refining / Storage | Petroleum coke | Mt | 17.87 | 12151373.2513 | 24053.7275 | 72.9082 | 217.145 | 0.42984 | 0.0013029
|  | v. Distribution of Oil Products | Transport losses of gas work gas, TJ | Mt | NE | NA | NA |  | NA | NA
|  | vi. Other | NO | TJ | NO | NO | NO |  | NO | NO
| 1. B. 2. b. Natural Gas | [7 empty] | 3.1202 | 3.1418
|  | i. Exploration | NO | 0 | NO | NO | NO |  | NO | NO
|  | ii. Production (4) / Processing | NO | 0 | NO | NO | NO |  | NO | NO
|  | iii. Transmission | Length of pipeline | km | 320 | 0.16406 | 7.1641 |  | 5.25e-05 | 0.0022925
|  | iv. Distribution | Length of pipeline | km | NA | NA | NA |  | 3.1201 | 3.1395
|  | v. Other Leakage | NO | 0 | NO | NO | NO |  | NO | NO
| at industrial plants and power stations |  | NO | 0 | NO | NO | NO |  | NO | NO
| in residential and commercial sectors |  | NO | 0 | NO | NO | NO |  | NO | NO
| 1. B. 2. c. Venting (5) | [7 empty] | IE | IE
|  | i. Oil | IE | grayed_unit | NA | IE | IE |  | IE | IE
|  | ii. Gas | IE | 0 | IE | IE | IE |  | IE | IE
|  | iii. Combined | IE | 0 | IE | IE | IE |  | IE | IE
| Flaring | [7 empty] | 60.0652 | 0.0010362 | 0.0020723
|  | i. Oil | Refinery gas other liquid fuels | TJ | 1036.1571 | 57969.1612 | 1 | 2 | 60.0652 | 0.0010362 | 0.0020723
|  | ii. Gas | IE | 0 | IE | IE | IE | IE | IE | IE | IE
|  | iii. Combined | NA | 0 | NA | NA | NA | NA | NA | NA | NA
| 1.B.2.d. Other (please specify)(6) | [7 empty] | NO | NO | NO
1993
0 | GREENHOUSE GAS SOURCE AND |  | ACTIVITY DATA (1) |  |  | IMPLIED EMISSION FACTORS |  |  | EMISSIONS
| SINK CATEGORIES |  | Description (1) | Unit (1) | Value | CO2 | CH4 | N2O | CO2 | CH4 | N2O
[6 empty] | (kg/unit) (2) |  |  | (Gg)
| 1. B. 2. a. Oil (3) | [7 empty] | 238.5401 | 0.9926 | 0.0014312
|  | I. Exploration | Fuel consumed for hydrogen production | TJ | NO | NO | NO | NO | NO | NO | NO
|  | ii. Production(4) | NO | 0 | NO | NO | NO |  | NO | NO
|  | iii. Transport | Oil loaded in tank ships | PJ | 767.7487 | NE | 745 |  | NE | 0.57197
|  | iv. Refining / Storage | Petroleum coke | Mt | 18.7237 | 12740018.4707 | 22464.9535 | 76.4401 | 238.5401 | 0.42063 | 0.0014312
|  | v. Distribution of Oil Products | Transport losses of gas work gas, TJ | Mt | NE | NA | NA |  | NA | NA
|  | vi. Other | NO | TJ | NO | NO | NO |  | NO | NO
| 1. B. 2. b. Natural Gas | [7 empty] | 2.5473 | 3.1929
|  | i. Exploration | NO | 0 | NO | NO | NO |  | NO | NO
|  | ii. Production (4) / Processing | NO | 0 | NO | NO | NO |  | NO | NO
|  | iii. Transmission | Length of pipeline | km | 320 | 0.16406 | 7.1641 |  | 5.25e-05 | 0.0022925
|  | iv. Distribution | Length of pipeline | km | NA | NA | NA |  | 2.5472 | 3.1906
|  | v. Other Leakage | NO | 0 | NO | NO | NO |  | NO | NO
| at industrial plants and power stations |  | NO | 0 | NO | NO | NO |  | NO | NO
| in residential and commercial sectors |  | NO | 0 | NO | NO | NO |  | NO | NO
| 1. B. 2. c. Venting (5) | [7 empty] | IE | IE
|  | i. Oil | IE | grayed_unit | NA | IE | IE |  | IE | IE
|  | ii. Gas | IE | 0 | IE | IE | IE |  | IE | IE
|  | iii. Combined | IE | 0 | IE | IE | IE |  | IE | IE
| Flaring | [7 empty] | 64.7168 | 0.0011069 | 0.0022139
|  | i. Oil | Refinery gas other liquid fuels | TJ | 1106.9436 | 58464.4153 | 1 | 2 | 64.7168 | 0.0011069 | 0.0022139
|  | ii. Gas | IE | 0 | IE | IE | IE | IE | IE | IE | IE
|  | iii. Combined | NA | 0 | NA | NA | NA | NA | NA | NA | NA
| 1.B.2.d. Other (please specify)(6) | [7 empty] | NO | NO | NO
1994
0 | GREENHOUSE GAS SOURCE AND |  | ACTIVITY DATA (1) |  |  | IMPLIED EMISSION FACTORS |  |  | EMISSIONS
| SINK CATEGORIES |  | Description (1) | Unit (1) | Value | CO2 | CH4 | N2O | CO2 | CH4 | N2O
[6 empty] | (kg/unit) (2) |  |  | (Gg)
| 1. B. 2. a. Oil (3) | [7 empty] | 198.9934 | 0.99698 | 0.001194
|  | I. Exploration | Fuel consumed for hydrogen production | TJ | NO | NO | NO | NO | NO | NO | NO
|  | ii. Production(4) | NO | 0 | NO | NO | NO |  | NO | NO
|  | iii. Transport | Oil loaded in tank ships | PJ | 782.5558 | NE | 745 |  | NE | 0.583
|  | iv. Refining / Storage | Petroleum coke | Mt | 18.192 | 10938509.2348 | 22755.8989 | 65.6311 | 198.9934 | 0.41398 | 0.001194
|  | v. Distribution of Oil Products | Transport losses of gas work gas, TJ | Mt | NE | NA | NA |  | NA | NA
|  | vi. Other | NO | TJ | NO | NO | NO |  | NO | NO
| 1. B. 2. b. Natural Gas | [7 empty] | 2.615 | 3.2573
|  | i. Exploration | NO | 0 | NO | NO | NO |  | NO | NO
|  | ii. Production (4) / Processing | NO | 0 | NO | NO | NO |  | NO | NO
|  | iii. Transmission | Length of pipeline | km | 320 | 0.16406 | 7.1641 |  | 5.25e-05 | 0.0022925
|  | iv. Distribution | Length of pipeline | km | NA | NA | NA |  | 2.615 | 3.255
|  | v. Other Leakage | NO | 0 | NO | NO | NO |  | NO | NO
| at industrial plants and power stations |  | NO | 0 | NO | NO | NO |  | NO | NO
| in residential and commercial sectors |  | NO | 0 | NO | NO | NO |  | NO | NO
| 1. B. 2. c. Venting (5) | [7 empty] | IE | IE
|  | i. Oil | IE | grayed_unit | NA | IE | IE |  | IE | IE
|  | ii. Gas | IE | 0 | IE | IE | IE |  | IE | IE
|  | iii. Combined | IE | 0 | IE | IE | IE |  | IE | IE
| Flaring | [7 empty] | 52.5402 | 0.00089776 | 0.0017955
|  | i. Oil | Refinery gas other liquid fuels | TJ | 897.7587 | 58523.7748 | 1 | 2 | 52.5402 | 0.00089776 | 0.0017955
|  | ii. Gas | IE | 0 | IE | IE | IE | IE | IE | IE | IE
|  | iii. Combined | NA | 0 | NA | NA | NA | NA | NA | NA | NA
| 1.B.2.d. Other (please specify)(6) | [7 empty] | NO | NO | NO
1995
0 | GREENHOUSE GAS SOURCE AND |  | ACTIVITY DATA (1) |  |  | IMPLIED EMISSION FACTORS |  |  | EMISSIONS
| SINK CATEGORIES |  | Description (1) | Unit (1) | Value | CO2 | CH4 | N2O | CO2 | CH4 | N2O
[6 empty] | (kg/unit) (2) |  |  | (Gg)
| 1. B. 2. a. Oil (3) | [7 empty] | 228.8518 | 0.98812 | 0.0013731
|  | I. Exploration | Fuel consumed for hydrogen production | TJ | NO | NO | NO | NO | NO | NO | NO
|  | ii. Production(4) | NO | 0 | NO | NO | NO |  | NO | NO
|  | iii. Transport | Oil loaded in tank ships | PJ | 783.8261 | NE | 745 |  | NE | 0.58395
|  | iv. Refining / Storage | Petroleum coke | Mt | 19.43 | 11778268.6567 | 20801.0699 | 70.6696 | 228.8518 | 0.40416 | 0.0013731
|  | v. Distribution of Oil Products | Transport losses of gas work gas, TJ | Mt | NE | NA | NA |  | NA | NA
|  | vi. Other | NO | TJ | NO | NO | NO |  | NO | NO
| 1. B. 2. b. Natural Gas | [7 empty] | 2.5247 | 3.1715
|  | i. Exploration | NO | 0 | NO | NO | NO |  | NO | NO
|  | ii. Production (4) / Processing | NO | 0 | NO | NO | NO |  | NO | NO
|  | iii. Transmission | Length of pipeline | km | 320 | 0.16889 | 7.3748 |  | 5.4045e-05 | 0.0023599
|  | iv. Distribution | Length of pipeline | km | NA | NA | NA |  | 2.5247 | 3.1691
|  | v. Other Leakage | NO | 0 | NO | NO | NO |  | NO | NO
| at industrial plants and power stations |  | NO | 0 | NO | NO | NO |  | NO | NO
| in residential and commercial sectors |  | NO | 0 | NO | NO | NO |  | NO | NO
| 1. B. 2. c. Venting (5) | [7 empty] | IE | IE
|  | i. Oil | IE | grayed_unit | NA | IE | IE |  | IE | IE
|  | ii. Gas | IE | 0 | IE | IE | IE |  | IE | IE
|  | iii. Combined | IE | 0 | IE | IE | IE |  | IE | IE
| Flaring | [7 empty] | 63.6327 | 0.001087 | 0.0021739
|  | i. Oil | Refinery gas other liquid fuels | TJ | 1086.9569 | 58542.091 | 1 | 2 | 63.6327 | 0.001087 | 0.0021739
|  | ii. Gas | IE | 0 | IE | IE | IE | IE | IE | IE | IE
|  | iii. Combined | NA | 0 | NA | NA | NA | NA | NA | NA | NA
| 1.B.2.d. Other (please specify)(6) | [7 empty] | NO | NO | NO
1996
0 | GREENHOUSE GAS SOURCE AND |  | ACTIVITY DATA (1) |  |  | IMPLIED EMISSION FACTORS |  |  | EMISSIONS
| SINK CATEGORIES |  | Description (1) | Unit (1) | Value | CO2 | CH4 | N2O | CO2 | CH4 | N2O
[6 empty] | (kg/unit) (2) |  |  | (Gg)
| 1. B. 2. a. Oil (3) | [7 empty] | 246.7007 | 1.0836 | 0.0014802
|  | I. Exploration | Fuel consumed for hydrogen production | TJ | NO | NO | NO | NO | NO | NO | NO
|  | ii. Production(4) | NO | 0 | NO | NO | NO |  | NO | NO
|  | iii. Transport | Oil loaded in tank ships | PJ | 813.4458 | NE | 745 |  | NE | 0.60602
|  | iv. Refining / Storage | Petroleum coke | Mt | 20.305 | 12149750.3078 | 23520.4022 | 72.8985 | 246.7007 | 0.47758 | 0.0014802
|  | v. Distribution of Oil Products | Transport losses of gas work gas, TJ | Mt | NE | NA | NA |  | NA | NA
|  | vi. Other | NO | TJ | NO | NO | NO |  | NO | NO
| 1. B. 2. b. Natural Gas | [7 empty] | 2.7513 | 3.4192
|  | i. Exploration | NO | 0 | NO | NO | NO |  | NO | NO
|  | ii. Production (4) / Processing | NO | 0 | NO | NO | NO |  | NO | NO
|  | iii. Transmission | Length of pipeline | km | 320 | 0.16889 | 7.3748 |  | 5.4045e-05 | 0.0023599
|  | iv. Distribution | Length of pipeline | km | NA | NA | NA |  | 2.7512 | 3.4169
|  | v. Other Leakage | NO | 0 | NO | NO | NO |  | NO | NO
| at industrial plants and power stations |  | NO | 0 | NO | NO | NO |  | NO | NO
| in residential and commercial sectors |  | NO | 0 | NO | NO | NO |  | NO | NO
| 1. B. 2. c. Venting (5) | [7 empty] | IE | IE
|  | i. Oil | IE | grayed_unit | NA | IE | IE |  | IE | IE
|  | ii. Gas | IE | 0 | IE | IE | IE |  | IE | IE
|  | iii. Combined | IE | 0 | IE | IE | IE |  | IE | IE
| Flaring | [7 empty] | 32.1627 | 0.00054984 | 0.0010997
|  | i. Oil | Refinery gas other liquid fuels | TJ | 549.843 | 58494.3883 | 1 | 2 | 32.1627 | 0.00054984 | 0.0010997
|  | ii. Gas | IE | 0 | IE | IE | IE | IE | IE | IE | IE
|  | iii. Combined | NA | 0 | NA | NA | NA | NA | NA | NA | NA
| 1.B.2.d. Other (please specify)(6) | [7 empty] | NO | NO | NO
1997
0 | GREENHOUSE GAS SOURCE AND |  | ACTIVITY DATA (1) |  |  | IMPLIED EMISSION FACTORS |  |  | EMISSIONS
| SINK CATEGORIES |  | Description (1) | Unit (1) | Value | CO2 | CH4 | N2O | CO2 | CH4 | N2O
[6 empty] | (kg/unit) (2) |  |  | (Gg)
| 1. B. 2. a. Oil (3) | [7 empty] | 227.4632 | 1.1201 | 0.0013648
|  | I. Exploration | Fuel consumed for hydrogen production | TJ | NO | NO | NO | NO | NO | NO | NO
|  | ii. Production(4) | NO | 0 | NO | NO | NO |  | NO | NO
|  | iii. Transport | Oil loaded in tank ships | PJ | 856.5421 | NE | 745 |  | NE | 0.63812
|  | iv. Refining / Storage | Petroleum coke | Mt | 20.13 | 11299713.8599 | 23942.5663 | 67.7983 | 227.4632 | 0.48196 | 0.0013648
|  | v. Distribution of Oil Products | Transport losses of gas work gas, TJ | Mt | NE | NA | NA |  | NA | NA
|  | vi. Other | NO | TJ | NO | NO | NO |  | NO | NO
| 1. B. 2. b. Natural Gas | [7 empty] | 2.6611 | 3.3385
|  | i. Exploration | NO | 0 | NO | NO | NO |  | NO | NO
|  | ii. Production (4) / Processing | NO | 0 | NO | NO | NO |  | NO | NO
|  | iii. Transmission | Length of pipeline | km | 345 | 0.15665 | 6.8404 |  | 5.4045e-05 | 0.0023599
|  | iv. Distribution | Length of pipeline | km | NA | NA | NA |  | 2.661 | 3.3361
|  | v. Other Leakage | NO | 0 | NO | NO | NO |  | NO | NO
| at industrial plants and power stations |  | NO | 0 | NO | NO | NO |  | NO | NO
| in residential and commercial sectors |  | NO | 0 | NO | NO | NO |  | NO | NO
| 1. B. 2. c. Venting (5) | [7 empty] | IE | IE
|  | i. Oil | IE | grayed_unit | NA | IE | IE |  | IE | IE
|  | ii. Gas | IE | 0 | IE | IE | IE |  | IE | IE
|  | iii. Combined | IE | 0 | IE | IE | IE |  | IE | IE
| Flaring | [7 empty] | 49.2868 | 0.00085059 | 0.0017012
|  | i. Oil | Refinery gas other liquid fuels | TJ | 850.5873 | 57944.4336 | 1 | 2 | 49.2868 | 0.00085059 | 0.0017012
|  | ii. Gas | IE | 0 | IE | IE | IE | IE | IE | IE | IE
|  | iii. Combined | NA | 0 | NA | NA | NA | NA | NA | NA | NA
| 1.B.2.d. Other (please specify)(6) | [7 empty] | NO | NO | NO
1998
0 | GREENHOUSE GAS SOURCE AND |  | ACTIVITY DATA (1) |  |  | IMPLIED EMISSION FACTORS |  |  | EMISSIONS
| SINK CATEGORIES |  | Description (1) | Unit (1) | Value | CO2 | CH4 | N2O | CO2 | CH4 | N2O
[6 empty] | (kg/unit) (2) |  |  | (Gg)
| 1. B. 2. a. Oil (3) | [7 empty] | 227.4632 | 1.1049 | 0.0013648
|  | I. Exploration | Fuel consumed for hydrogen production | TJ | NO | NO | NO | NO | NO | NO | NO
|  | ii. Production(4) | NO | 0 | NO | NO | NO |  | NO | NO
|  | iii. Transport | Oil loaded in tank ships | PJ | 850.1847 | NE | 745 |  | NE | 0.63339
|  | iv. Refining / Storage | Petroleum coke | Mt | 20.254 | 11230534.2155 | 23281.0954 | 67.3832 | 227.4632 | 0.47154 | 0.0013648
|  | v. Distribution of Oil Products | Transport losses of gas work gas, TJ | Mt | NE | NA | NA |  | NA | NA
|  | vi. Other | NO | TJ | NO | NO | NO |  | NO | NO
| 1. B. 2. b. Natural Gas | [7 empty] | 2.7974 | 3.5036
|  | i. Exploration | NO | 0 | NO | NO | NO |  | NO | NO
|  | ii. Production (4) / Processing | NO | 0 | NO | NO | NO |  | NO | NO
|  | iii. Transmission | Length of pipeline | km | 370 | 0.14607 | 6.3782 |  | 5.4045e-05 | 0.0023599
|  | iv. Distribution | Length of pipeline | km | NA | NA | NA |  | 2.7974 | 3.5012
|  | v. Other Leakage | NO | 0 | NO | NO | NO |  | NO | NO
| at industrial plants and power stations |  | NO | 0 | NO | NO | NO |  | NO | NO
| in residential and commercial sectors |  | NO | 0 | NO | NO | NO |  | NO | NO
| 1. B. 2. c. Venting (5) | [7 empty] | IE | IE
|  | i. Oil | IE | grayed_unit | NA | IE | IE |  | IE | IE
|  | ii. Gas | IE | 0 | IE | IE | IE |  | IE | IE
|  | iii. Combined | IE | 0 | IE | IE | IE |  | IE | IE
| Flaring | [7 empty] | 65.4581 | 0.0011369 | 0.0022738
|  | i. Oil | Refinery gas other liquid fuels | TJ | 1136.9046 | 57575.7028 | 1 | 2 | 65.4581 | 0.0011369 | 0.0022738
|  | ii. Gas | IE | 0 | IE | IE | IE | IE | IE | IE | IE
|  | iii. Combined | NA | 0 | NA | NA | NA | NA | NA | NA | NA
| 1.B.2.d. Other (please specify)(6) | [7 empty] | NO | NO | NO
1999
0 | GREENHOUSE GAS SOURCE AND |  | ACTIVITY DATA (1) |  |  | IMPLIED EMISSION FACTORS |  |  | EMISSIONS
| SINK CATEGORIES |  | Description (1) | Unit (1) | Value | CO2 | CH4 | N2O | CO2 | CH4 | N2O
[6 empty] | (kg/unit) (2) |  |  | (Gg)
| 1. B. 2. a. Oil (3) | [7 empty] | 236.7931 | 1.1085 | 0.0014208
|  | I. Exploration | Fuel consumed for hydrogen production | TJ | NO | NO | NO | NO | NO | NO | NO
|  | ii. Production(4) | NO | 0 | NO | NO | NO |  | NO | NO
|  | iii. Transport | Oil loaded in tank ships | PJ | 823.9984 | NE | 745 |  | NE | 0.61388
|  | iv. Refining / Storage | Petroleum coke | Mt | 19.483 | 12153811.3622 | 25388.5456 | 72.9229 | 236.7931 | 0.49465 | 0.0014208
|  | v. Distribution of Oil Products | Transport losses of gas work gas, TJ | Mt | NE | NA | NA |  | NA | NA
|  | vi. Other | NO | TJ | NO | NO | NO |  | NO | NO
| 1. B. 2. b. Natural Gas | [7 empty] | 2.6839 | 3.3681
|  | i. Exploration | NO | 0 | NO | NO | NO |  | NO | NO
|  | ii. Production (4) / Processing | NO | 0 | NO | NO | NO |  | NO | NO
|  | iii. Transmission | Length of pipeline | km | 395 | 0.13682 | 5.9745 |  | 5.4045e-05 | 0.0023599
|  | iv. Distribution | Length of pipeline | km | NA | NA | NA |  | 2.6838 | 3.3657
|  | v. Other Leakage | NO | 0 | NO | NO | NO |  | NO | NO
| at industrial plants and power stations |  | NO | 0 | NO | NO | NO |  | NO | NO
| in residential and commercial sectors |  | NO | 0 | NO | NO | NO |  | NO | NO
| 1. B. 2. c. Venting (5) | [7 empty] | IE | IE
|  | i. Oil | IE | grayed_unit | NA | IE | IE |  | IE | IE
|  | ii. Gas | IE | 0 | IE | IE | IE |  | IE | IE
|  | iii. Combined | IE | 0 | IE | IE | IE |  | IE | IE
| Flaring | [7 empty] | 62.5365 | 0.0010827 | 0.0021654
|  | i. Oil | Refinery gas other liquid fuels | TJ | 1082.7081 | 57759.3339 | 1 | 2 | 62.5365 | 0.0010827 | 0.0021654
|  | ii. Gas | IE | 0 | IE | IE | IE | IE | IE | IE | IE
|  | iii. Combined | NA | 0 | NA | NA | NA | NA | NA | NA | NA
| 1.B.2.d. Other (please specify)(6) | [7 empty] | NO | NO | NO
2000
0 | GREENHOUSE GAS SOURCE AND |  | ACTIVITY DATA (1) |  |  | IMPLIED EMISSION FACTORS |  |  | EMISSIONS
| SINK CATEGORIES |  | Description (1) | Unit (1) | Value | CO2 | CH4 | N2O | CO2 | CH4 | N2O
[6 empty] | (kg/unit) (2) |  |  | (Gg)
| 1. B. 2. a. Oil (3) | [7 empty] | 228.7752 | 1.2446 | 0.0013727
|  | I. Exploration | Fuel consumed for hydrogen production | TJ | NO | NO | NO | NO | NO | NO | NO
|  | ii. Production(4) | NO | 0 | NO | NO | NO |  | NO | NO
|  | iii. Transport | Oil loaded in tank ships | PJ | 889.9719 | NE | 745 |  | NE | 0.66303
|  | iv. Refining / Storage | Petroleum coke | Mt | 20.2531 | 11295800.3508 | 28717.1163 | 67.7748 | 228.7752 | 0.58161 | 0.0013727
|  | v. Distribution of Oil Products | Transport losses of gas work gas, TJ | Mt | NE | NA | NA |  | NA | NA
|  | vi. Other | NO | TJ | NO | NO | NO |  | NO | NO
| 1. B. 2. b. Natural Gas | [7 empty] | 2.4582 | 3.1583
|  | i. Exploration | NO | 0 | NO | NO | NO |  | NO | NO
|  | ii. Production (4) / Processing | NO | 0 | NO | NO | NO |  | NO | NO
|  | iii. Transmission | Length of pipeline | km | 420 | 0.12868 | 5.6189 |  | 5.4045e-05 | 0.0023599
|  | iv. Distribution | Length of pipeline | km | NA | NA | NA |  | 2.4581 | 3.156
|  | v. Other Leakage | NO | 0 | NO | NO | NO |  | NO | NO
| at industrial plants and power stations |  | NO | 0 | NO | NO | NO |  | NO | NO
| in residential and commercial sectors |  | NO | 0 | NO | NO | NO |  | NO | NO
| 1. B. 2. c. Venting (5) | [7 empty] | IE | IE
|  | i. Oil | IE | grayed_unit | NA | IE | IE |  | IE | IE
|  | ii. Gas | IE | 0 | IE | IE | IE |  | IE | IE
|  | iii. Combined | IE | 0 | IE | IE | IE |  | IE | IE
| Flaring | [7 empty] | 119.6517 | 0.0021131 | 0.0042261
|  | i. Oil | Refinery gas other liquid fuels | TJ | 2113.0503 | 56625.1258 | 1 | 2 | 119.6517 | 0.0021131 | 0.0042261
|  | ii. Gas | IE | 0 | IE | IE | IE | IE | IE | IE | IE
|  | iii. Combined | NA | 0 | NA | NA | NA | NA | NA | NA | NA
| 1.B.2.d. Other (please specify)(6) | [7 empty] | NO | NO | NO
2001
0 | GREENHOUSE GAS SOURCE AND |  | ACTIVITY DATA (1) |  |  | IMPLIED EMISSION FACTORS |  |  | EMISSIONS
| SINK CATEGORIES |  | Description (1) | Unit (1) | Value | CO2 | CH4 | N2O | CO2 | CH4 | N2O
[6 empty] | (kg/unit) (2) |  |  | (Gg)
| 1. B. 2. a. Oil (3) | [7 empty] | 225.4727 | 1.1401 | 0.0013528
|  | I. Exploration | Fuel consumed for hydrogen production | TJ | NO | NO | NO | NO | NO | NO | NO
|  | ii. Production(4) | NO | 0 | NO | NO | NO |  | NO | NO
|  | iii. Transport | Oil loaded in tank ships | PJ | 855.04 | NE | 745 |  | NE | 0.637
|  | iv. Refining / Storage | Petroleum coke | Mt | 19.5929 | 11507905.0258 | 25678.338 | 69.0474 | 225.4727 | 0.50311 | 0.0013528
|  | v. Distribution of Oil Products | Transport losses of gas work gas, TJ | Mt | NE | NA | NA |  | NA | NA
|  | vi. Other | NO | TJ | NO | NO | NO |  | NO | NO
| 1. B. 2. b. Natural Gas | [7 empty] | 2.7526 | 3.4736
|  | i. Exploration | NO | 0 | NO | NO | NO |  | NO | NO
|  | ii. Production (4) / Processing | NO | 0 | NO | NO | NO |  | NO | NO
|  | iii. Transmission | Length of pipeline | km | 445 | 0.12839 | 5.6063 |  | 5.7133e-05 | 0.0024948
|  | iv. Distribution | Length of pipeline | km | NA | NA | NA |  | 2.7525 | 3.4711
|  | v. Other Leakage | NO | 0 | NO | NO | NO |  | NO | NO
| at industrial plants and power stations |  | NO | 0 | NO | NO | NO |  | NO | NO
| in residential and commercial sectors |  | NO | 0 | NO | NO | NO |  | NO | NO
| 1. B. 2. c. Venting (5) | [7 empty] | IE | IE
|  | i. Oil | IE | grayed_unit | NA | IE | IE |  | IE | IE
|  | ii. Gas | IE | 0 | IE | IE | IE |  | IE | IE
|  | iii. Combined | IE | 0 | IE | IE | IE |  | IE | IE
| Flaring | [7 empty] | 91.0665 | 0.0015225 | 0.0030449
|  | i. Oil | Refinery gas other liquid fuels | TJ | 1522.4511 | 59815.7314 | 1 | 2 | 91.0665 | 0.0015225 | 0.0030449
|  | ii. Gas | IE | 0 | IE | IE | IE | IE | IE | IE | IE
|  | iii. Combined | NA | 0 | NA | NA | NA | NA | NA | NA | NA
| 1.B.2.d. Other (please specify)(6) | [7 empty] | NO | NO | NO
2002
0 | GREENHOUSE GAS SOURCE AND |  | ACTIVITY DATA (1) |  |  | IMPLIED EMISSION FACTORS |  |  | EMISSIONS
| SINK CATEGORIES |  | Description (1) | Unit (1) | Value | CO2 | CH4 | N2O | CO2 | CH4 | N2O
[6 empty] | (kg/unit) (2) |  |  | (Gg)
| 1. B. 2. a. Oil (3) | [7 empty] | 202.9988 | 1.1077 | 0.001218
|  | I. Exploration | Fuel consumed for hydrogen production | TJ | NO | NO | NO | NO | NO | NO | NO
|  | ii. Production(4) | NO | 0 | NO | NO | NO |  | NO | NO
|  | iii. Transport | Oil loaded in tank ships | PJ | 782.016 | NE | 745 |  | NE | 0.5826
|  | iv. Refining / Storage | Petroleum coke | Mt | 19.6812 | 10314362.2167 | 26678.1158 | 61.8862 | 202.9988 | 0.52506 | 0.001218
|  | v. Distribution of Oil Products | Transport losses of gas work gas, TJ | Mt | NE | NA | NA |  | NA | NA
|  | vi. Other | NO | TJ | NO | NO | NO |  | NO | NO
| 1. B. 2. b. Natural Gas | [7 empty] | 2.5043 | 3.2413
|  | i. Exploration | NO | 0 | NO | NO | NO |  | NO | NO
|  | ii. Production (4) / Processing | NO | 0 | NO | NO | NO |  | NO | NO
|  | iii. Transmission | Length of pipeline | km | 470 | 0.12156 | 5.3081 |  | 5.7133e-05 | 0.0024948
|  | iv. Distribution | Length of pipeline | km | NA | NA | NA |  | 2.5042 | 3.2389
|  | v. Other Leakage | NO | 0 | NO | NO | NO |  | NO | NO
| at industrial plants and power stations |  | NO | 0 | NO | NO | NO |  | NO | NO
| in residential and commercial sectors |  | NO | 0 | NO | NO | NO |  | NO | NO
| 1. B. 2. c. Venting (5) | [7 empty] | IE | IE
|  | i. Oil | IE | grayed_unit | NA | IE | IE |  | IE | IE
|  | ii. Gas | IE | 0 | IE | IE | IE |  | IE | IE
|  | iii. Combined | IE | 0 | IE | IE | IE |  | IE | IE
| Flaring | [7 empty] | 93.2205 | 0.001669 | 0.0033379
|  | i. Oil | Refinery gas other liquid fuels | TJ | 1668.9697 | 55855.1431 | 1 | 2 | 93.2205 | 0.001669 | 0.0033379
|  | ii. Gas | IE | 0 | IE | IE | IE | IE | IE | IE | IE
|  | iii. Combined | NA | 0 | NA | NA | NA | NA | NA | NA | NA
| 1.B.2.d. Other (please specify)(6) | [7 empty] | NO | NO | NO
2003
0 | GREENHOUSE GAS SOURCE AND |  | ACTIVITY DATA (1) |  |  | IMPLIED EMISSION FACTORS |  |  | EMISSIONS
| SINK CATEGORIES |  | Description (1) | Unit (1) | Value | CO2 | CH4 | N2O | CO2 | CH4 | N2O
[6 empty] | (kg/unit) (2) |  |  | (Gg)
| 1. B. 2. a. Oil (3) | [7 empty] | 230.2646 | 1.1202 | 0.0013816
|  | I. Exploration | Fuel consumed for hydrogen production | TJ | NO | NO | NO | NO | NO | NO | NO
|  | ii. Production(4) | NO | 0 | NO | NO | NO |  | NO | NO
|  | iii. Transport | Oil loaded in tank ships | PJ | 857.1951 | NE | 745 |  | NE | 0.63861
|  | iv. Refining / Storage | Petroleum coke | Mt | 19.6616 | 11711361.297 | 24495.7156 | 70.2682 | 230.2646 | 0.48163 | 0.0013816
|  | v. Distribution of Oil Products | Transport losses of gas work gas, TJ | Mt | NE | NA | NA |  | NA | NA
|  | vi. Other | NO | TJ | NO | NO | NO |  | NO | NO
| 1. B. 2. b. Natural Gas | [7 empty] | 2.0053 | 2.6766
|  | i. Exploration | NO | 0 | NO | NO | NO |  | NO | NO
|  | ii. Production (4) / Processing | NO | 0 | NO | NO | NO |  | NO | NO
|  | iii. Transmission | Length of pipeline | km | 495 | 0.11542 | 5.04 |  | 5.7133e-05 | 0.0024948
|  | iv. Distribution | Length of pipeline | km | NA | NA | NA |  | 2.0053 | 2.6742
|  | v. Other Leakage | NO | 0 | NO | NO | NO |  | NO | NO
| at industrial plants and power stations |  | NO | 0 | NO | NO | NO |  | NO | NO
| in residential and commercial sectors |  | NO | 0 | NO | NO | NO |  | NO | NO
| 1. B. 2. c. Venting (5) | [7 empty] | IE | IE
|  | i. Oil | IE | grayed_unit | NA | IE | IE |  | IE | IE
|  | ii. Gas | IE | 0 | IE | IE | IE |  | IE | IE
|  | iii. Combined | IE | 0 | IE | IE | IE |  | IE | IE
| Flaring | [7 empty] | 84.1406 | 0.001469 | 0.002938
|  | i. Oil | Refinery gas other liquid fuels | TJ | 1468.9863 | 57278.0053 | 1 | 2 | 84.1406 | 0.001469 | 0.002938
|  | ii. Gas | IE | 0 | IE | IE | IE | IE | IE | IE | IE
|  | iii. Combined | NA | 0 | NA | NA | NA | NA | NA | NA | NA
| 1.B.2.d. Other (please specify)(6) | [7 empty] | NO | NO | NO
2004
0 | GREENHOUSE GAS SOURCE AND |  | ACTIVITY DATA (1) |  |  | IMPLIED EMISSION FACTORS |  |  | EMISSIONS
| SINK CATEGORIES |  | Description (1) | Unit (1) | Value | CO2 | CH4 | N2O | CO2 | CH4 | N2O
[6 empty] | (kg/unit) (2) |  |  | (Gg)
| 1. B. 2. a. Oil (3) | [7 empty] | 233.1913 | 1.1467 | 0.0013991
|  | I. Exploration | Fuel consumed for hydrogen production | TJ | NO | NO | NO | NO | NO | NO | NO
|  | ii. Production(4) | NO | 0 | NO | NO | NO |  | NO | NO
|  | iii. Transport | Oil loaded in tank ships | PJ | 874.5433 | NE | 745 |  | NE | 0.65153
|  | iv. Refining / Storage | Petroleum coke | Mt | 20.6119 | 11313409.0574 | 24023.5005 | 67.8805 | 233.1913 | 0.49517 | 0.0013991
|  | v. Distribution of Oil Products | Transport losses of gas work gas, TJ | Mt | NE | NA | NA |  | NA | NA
|  | vi. Other | NO | TJ | NO | NO | NO |  | NO | NO
| 1. B. 2. b. Natural Gas | [7 empty] | 2.5903 | 3.1458
|  | i. Exploration | NO | 0 | NO | NO | NO |  | NO | NO
|  | ii. Production (4) / Processing | NO | 0 | NO | NO | NO |  | NO | NO
|  | iii. Transmission | Length of pipeline | km | 520 | 0.11581 | 5.057 |  | 6.0221e-05 | 0.0026297
|  | iv. Distribution | Length of pipeline | km | NA | NA | NA |  | 2.5903 | 3.1432
|  | v. Other Leakage | NO | 0 | NO | NO | NO |  | NO | NO
| at industrial plants and power stations |  | NO | 0 | NO | NO | NO |  | NO | NO
| in residential and commercial sectors |  | NO | 0 | NO | NO | NO |  | NO | NO
| 1. B. 2. c. Venting (5) | [7 empty] | IE | IE
|  | i. Oil | IE | grayed_unit | NA | IE | IE |  | IE | IE
|  | ii. Gas | IE | 0 | IE | IE | IE |  | IE | IE
|  | iii. Combined | IE | 0 | IE | IE | IE |  | IE | IE
| Flaring | [7 empty] | 67.971 | 0.001295 | 0.00259
|  | i. Oil | Refinery gas other liquid fuels | TJ | 1294.9781 | 52488.1656 | 1 | 2 | 67.971 | 0.001295 | 0.00259
|  | ii. Gas | IE | 0 | IE | IE | IE | IE | IE | IE | IE
|  | iii. Combined | NA | 0 | NA | NA | NA | NA | NA | NA | NA
| 1.B.2.d. Other (please specify)(6) | [7 empty] | NO | NO | NO
2005
0 | GREENHOUSE GAS SOURCE AND |  | ACTIVITY DATA (1) |  |  | IMPLIED EMISSION FACTORS |  |  | EMISSIONS
| SINK CATEGORIES |  | Description (1) | Unit (1) | Value | CO2 | CH4 | N2O | CO2 | CH4 | N2O
[6 empty] | (kg/unit) (2) |  |  | (Gg)
| 1. B. 2. a. Oil (3) | [7 empty] | 218.1449 | 1.0342 | 0.0013003
|  | I. Exploration | Fuel consumed for hydrogen production | TJ | 10.3931 | 470891.3336 | 1 | 2 | 4.894 | 1.0393e-05 | 2.0786e-05
|  | ii. Production(4) | NO | 0 | NO | NO | NO |  | NO | NO
|  | iii. Transport | Oil loaded in tank ships | PJ | 847.3367 | NE | 745 |  | NE | 0.63127
|  | iv. Refining / Storage | Petroleum coke | Mt | 19.92 | 10705384.6673 | 20227.718 | 64.2323 | 213.2509 | 0.40294 | 0.0012795
|  | v. Distribution of Oil Products | Transport losses of gas work gas, TJ | Mt | NE | NA | NA |  | NA | NA
|  | vi. Other | NO | TJ | NO | NO | NO |  | NO | NO
| 1. B. 2. b. Natural Gas | [7 empty] | 2.3195 | 2.8921
|  | i. Exploration | NO | 0 | NO | NO | NO |  | NO | NO
|  | ii. Production (4) / Processing | NO | 0 | NO | NO | NO |  | NO | NO
|  | iii. Transmission | Length of pipeline | km | 545 | 0.1105 | 4.8251 |  | 6.0221e-05 | 0.0026297
|  | iv. Distribution | Length of pipeline | km | NA | NA | NA |  | 2.3194 | 2.8894
|  | v. Other Leakage | NO | 0 | NO | NO | NO |  | NO | NO
| at industrial plants and power stations |  | NO | 0 | NO | NO | NO |  | NO | NO
| in residential and commercial sectors |  | NO | 0 | NO | NO | NO |  | NO | NO
| 1. B. 2. c. Venting (5) | [7 empty] | IE | IE
|  | i. Oil | IE | grayed_unit | NA | IE | IE |  | IE | IE
|  | ii. Gas | IE | 0 | IE | IE | IE |  | IE | IE
|  | iii. Combined | IE | 0 | IE | IE | IE |  | IE | IE
| Flaring | [7 empty] | 89.8403 | 0.0015944 | 0.0031888
|  | i. Oil | Refinery gas other liquid fuels | TJ | 1594.4104 | 56347.0298 | 1 | 2 | 89.8403 | 0.0015944 | 0.0031888
|  | ii. Gas | IE | 0 | IE | IE | IE | IE | IE | IE | IE
|  | iii. Combined | NA | 0 | NA | NA | NA | NA | NA | NA | NA
| 1.B.2.d. Other (please specify)(6) | [7 empty] | NO | NO | NO
2006
0 | GREENHOUSE GAS SOURCE AND |  | ACTIVITY DATA (1) |  |  | IMPLIED EMISSION FACTORS |  |  | EMISSIONS
| SINK CATEGORIES |  | Description (1) | Unit (1) | Value | CO2 | CH4 | N2O | CO2 | CH4 | N2O
[6 empty] | (kg/unit) (2) |  |  | (Gg)
| 1. B. 2. a. Oil (3) | [7 empty] | 687.1774 | 1.0401 | 0.0085916
|  | I. Exploration | Fuel consumed for hydrogen production | TJ | 3701.5155 | 132131.1051 | 1 | 2 | 489.0853 | 0.0037015 | 0.007403
|  | ii. Production(4) | NO | 0 | NO | NO | NO |  | NO | NO
|  | iii. Transport | Oil loaded in tank ships | PJ | 815.4455 | NE | 745 |  | NE | 0.60751
|  | iv. Refining / Storage | Petroleum coke | Mt | 20.0506 | 9879618.4209 | 21388.7275 | 59.2777 | 198.092 | 0.42886 | 0.0011886
|  | v. Distribution of Oil Products | Transport losses of gas work gas, TJ | Mt | NE | NA | NA |  | NA | NA
|  | vi. Other | NO | TJ | NO | NO | NO |  | NO | NO
| 1. B. 2. b. Natural Gas | [7 empty] | 2.117 | 2.7329
|  | i. Exploration | NO | 0 | NO | NO | NO |  | NO | NO
|  | ii. Production (4) / Processing | NO | 0 | NO | NO | NO |  | NO | NO
|  | iii. Transmission | Length of pipeline | km | 570 | 1.3188 | 57.5895 |  | 0.00075174 | 0.032826
|  | iv. Distribution | Length of pipeline | km | NA | NA | NA |  | 2.1163 | 2.7001
|  | v. Other Leakage | NO | 0 | NO | NO | NO |  | NO | NO
| at industrial plants and power stations |  | NO | 0 | NO | NO | NO |  | NO | NO
| in residential and commercial sectors |  | NO | 0 | NO | NO | NO |  | NO | NO
| 1. B. 2. c. Venting (5) | [7 empty] | IE | IE
|  | i. Oil | IE | grayed_unit | NA | IE | IE |  | IE | IE
|  | ii. Gas | IE | 0 | IE | IE | IE |  | IE | IE
|  | iii. Combined | IE | 0 | IE | IE | IE |  | IE | IE
| Flaring | [7 empty] | 157.3806 | 0.0028484 | 0.0056968
|  | i. Oil | Refinery gas other liquid fuels | TJ | 2848.4084 | 55252.1228 | 1 | 2 | 157.3806 | 0.0028484 | 0.0056968
|  | ii. Gas | IE | 0 | IE | IE | IE | IE | IE | IE | IE
|  | iii. Combined | NA | 0 | NA | NA | NA | NA | NA | NA | NA
| 1.B.2.d. Other (please specify)(6) | [7 empty] | NO | NO | NO
2007
0 | GREENHOUSE GAS SOURCE AND |  | ACTIVITY DATA (1) |  |  | IMPLIED EMISSION FACTORS |  |  | EMISSIONS
| SINK CATEGORIES |  | Description (1) | Unit (1) | Value | CO2 | CH4 | N2O | CO2 | CH4 | N2O
[6 empty] | (kg/unit) (2) |  |  | (Gg)
| 1. B. 2. a. Oil (3) | [7 empty] | 772.2956 | 0.99107 | 0.0095637
|  | I. Exploration | Fuel consumed for hydrogen production | TJ | 4227.7786 | 138985.891 | 1 | 2 | 587.6016 | 0.0042278 | 0.0084556
|  | ii. Production(4) | NO | 0 | NO | NO | NO |  | NO | NO
|  | iii. Transport | Oil loaded in tank ships | PJ | 760.3033 | NE | 745 |  | NE | 0.56643
|  | iv. Refining / Storage | Petroleum coke | Mt | 17.7065 | 10430850.3795 | 23743.6546 | 62.5851 | 184.694 | 0.42042 | 0.0011082
|  | v. Distribution of Oil Products | Transport losses of gas work gas, TJ | Mt | NE | NA | NA |  | NA | NA
|  | vi. Other | NO | TJ | NO | NO | NO |  | NO | NO
| 1. B. 2. b. Natural Gas | [7 empty] | 2.1188 | 2.8074
|  | i. Exploration | NO | 0 | NO | NO | NO |  | NO | NO
|  | ii. Production (4) / Processing | NO | 0 | NO | NO | NO |  | NO | NO
|  | iii. Transmission | Length of pipeline | km | 595 | 1.3992 | 61.0982 |  | 0.00083252 | 0.036353
|  | iv. Distribution | Length of pipeline | km | NA | NA | NA |  | 2.1179 | 2.771
|  | v. Other Leakage | NO | 0 | NO | NO | NO |  | NO | NO
| at industrial plants and power stations |  | NO | 0 | NO | NO | NO |  | NO | NO
| in residential and commercial sectors |  | NO | 0 | NO | NO | NO |  | NO | NO
| 1. B. 2. c. Venting (5) | [7 empty] | IE | IE
|  | i. Oil | IE | grayed_unit | NA | IE | IE |  | IE | IE
|  | ii. Gas | IE | 0 | IE | IE | IE |  | IE | IE
|  | iii. Combined | IE | 0 | IE | IE | IE |  | IE | IE
| Flaring | [7 empty] | 108.9107 | 0.0020623 | 0.0041246
|  | i. Oil | Refinery gas other liquid fuels | TJ | 2062.3098 | 52810.0596 | 1 | 2 | 108.9107 | 0.0020623 | 0.0041246
|  | ii. Gas | IE | 0 | IE | IE | IE | IE | IE | IE | IE
|  | iii. Combined | NA | 0 | NA | NA | NA | NA | NA | NA | NA
| 1.B.2.d. Other (please specify)(6) | [7 empty] | NO | NO | NO
2008
0 | GREENHOUSE GAS SOURCE AND |  | ACTIVITY DATA (1) |  |  | IMPLIED EMISSION FACTORS |  |  | EMISSIONS
| SINK CATEGORIES |  | Description (1) | Unit (1) | Value | CO2 | CH4 | N2O | CO2 | CH4 | N2O
[6 empty] | (kg/unit) (2) |  |  | (Gg)
| 1. B. 2. a. Oil (3) | [7 empty] | 825.2834 | 1.1169 | 0.010492
|  | I. Exploration | Fuel consumed for hydrogen production | TJ | 4579.0264 | 131687.7933 | 1 | 2 | 603.0019 | 0.004579 | 0.0091581
|  | ii. Production(4) | NO | 0 | NO | NO | NO |  | NO | NO
|  | iii. Transport | Oil loaded in tank ships | PJ | 886.8104 | NE | 745 |  | NE | 0.66067
|  | iv. Refining / Storage | Petroleum coke | Mt | 20.4201 | 10885448.3833 | 22117.7849 | 65.3127 | 222.2815 | 0.45165 | 0.0013337
|  | v. Distribution of Oil Products | Transport losses of gas work gas, TJ | Mt | NE | NA | NA |  | NA | NA
|  | vi. Other | NO | TJ | NO | NO | NO |  | NO | NO
| 1. B. 2. b. Natural Gas | [7 empty] | 1.6645 | 2.2618
|  | i. Exploration | NO | 0 | NO | NO | NO |  | NO | NO
|  | ii. Production (4) / Processing | NO | 0 | NO | NO | NO |  | NO | NO
|  | iii. Transmission | Length of pipeline | km | 620 | 0.4426 | 19.327 |  | 0.00027441 | 0.011983
|  | iv. Distribution | Length of pipeline | km | NA | NA | NA |  | 1.6642 | 2.2498
|  | v. Other Leakage | NO | 0 | NO | NO | NO |  | NO | NO
| at industrial plants and power stations |  | NO | 0 | NO | NO | NO |  | NO | NO
| in residential and commercial sectors |  | NO | 0 | NO | NO | NO |  | NO | NO
| 1. B. 2. c. Venting (5) | [7 empty] | IE | IE
|  | i. Oil | IE | grayed_unit | NA | IE | IE |  | IE | IE
|  | ii. Gas | IE | 0 | IE | IE | IE |  | IE | IE
|  | iii. Combined | IE | 0 | IE | IE | IE |  | IE | IE
| Flaring | [7 empty] | 61.3987 | 0.001088 | 0.002176
|  | i. Oil | Refinery gas other liquid fuels | TJ | 1091.1585 | 56269.26 | 0.99709 | 1.9942 | 61.3987 | 0.001088 | 0.002176
|  | ii. Gas | IE | 0 | IE | IE | IE | IE | IE | IE | IE
|  | iii. Combined | NA | 0 | NA | NA | NA | NA | NA | NA | NA
| 1.B.2.d. Other (please specify)(6) | [7 empty] | NO | NO | NO
2009
0 | GREENHOUSE GAS SOURCE AND |  | ACTIVITY DATA (1) |  |  | IMPLIED EMISSION FACTORS |  |  | EMISSIONS
| SINK CATEGORIES |  | Description (1) | Unit (1) | Value | CO2 | CH4 | N2O | CO2 | CH4 | N2O
[6 empty] | (kg/unit) (2) |  |  | (Gg)
| 1. B. 2. a. Oil (3) | [7 empty] | 817.6006 | 1.0438 | 0.0096627
|  | I. Exploration | Fuel consumed for hydrogen production | TJ | 4153.205 | 142432.212 | 1 | 2 | 591.5502 | 0.0041532 | 0.0083064
|  | ii. Production(4) | NO | 0 | NO | NO | NO |  | NO | NO
|  | iii. Transport | Oil loaded in tank ships | PJ | 801.3113 | NE | 745 |  | NE | 0.59698
|  | iv. Refining / Storage | Petroleum coke | Mt | 19.6695 | 11492450.1339 | 22507.779 | 68.9547 | 226.0504 | 0.44272 | 0.0013563
|  | v. Distribution of Oil Products | Transport losses of gas work gas, TJ | Mt | NE | NA | NA |  | NA | NA
|  | vi. Other | NO | TJ | NO | NO | NO |  | NO | NO
| 1. B. 2. b. Natural Gas | [7 empty] | 1.5952 | 2.1306
|  | i. Exploration | NO | 0 | NO | NO | NO |  | NO | NO
|  | ii. Production (4) / Processing | NO | 0 | NO | NO | NO |  | NO | NO
|  | iii. Transmission | Length of pipeline | km | 620 | 0.24504 | 10.7003 |  | 0.00015193 | 0.0066342
|  | iv. Distribution | Length of pipeline | km | NA | NA | NA |  | 1.595 | 2.124
|  | v. Other Leakage | NO | 0 | NO | NO | NO |  | NO | NO
| at industrial plants and power stations |  | NO | 0 | NO | NO | NO |  | NO | NO
| in residential and commercial sectors |  | NO | 0 | NO | NO | NO |  | NO | NO
| 1. B. 2. c. Venting (5) | [7 empty] | IE | IE
|  | i. Oil | IE | grayed_unit | NA | IE | IE |  | IE | IE
|  | ii. Gas | IE | 0 | IE | IE | IE |  | IE | IE
|  | iii. Combined | IE | 0 | IE | IE | IE |  | IE | IE
| Flaring | [7 empty] | 78.8419 | 0.0014382 | 0.0028764
|  | i. Oil | Refinery gas other liquid fuels | TJ | 1438.2107 | 54819.4179 | 1 | 2 | 78.8419 | 0.0014382 | 0.0028764
|  | ii. Gas | IE | 0 | IE | IE | IE | IE | IE | IE | IE
|  | iii. Combined | NA | 0 | NA | NA | NA | NA | NA | NA | NA
| 1.B.2.d. Other (please specify)(6) | [7 empty] | NO | NO | NO
2010
0 | GREENHOUSE GAS SOURCE AND |  | ACTIVITY DATA (1) |  |  | IMPLIED EMISSION FACTORS |  |  | EMISSIONS
| SINK CATEGORIES |  | Description (1) | Unit (1) | Value | CO2 | CH4 | N2O | CO2 | CH4 | N2O
[6 empty] | (kg/unit) (2) |  |  | (Gg)
| 1. B. 2. a. Oil (3) | [7 empty] | 802.7564 | 1.1022 | 0.009714
|  | I. Exploration | Fuel consumed for hydrogen production | TJ | 4149.6446 | 136629.2859 | 1 | 2 | 566.963 | 0.0041496 | 0.0082993
|  | ii. Production(4) | NO | 0 | NO | NO | NO |  | NO | NO
|  | iii. Transport | Oil loaded in tank ships | PJ | 837.3884 | NE | 745 |  | NE | 0.62385
|  | iv. Refining / Storage | Petroleum coke | Mt | 20.2789 | 11627532.9052 | 23382.5518 | 69.7652 | 235.7934 | 0.47417 | 0.0014148
|  | v. Distribution of Oil Products | Transport losses of gas work gas, TJ | Mt | NE | NA | NA |  | NA | NA
|  | vi. Other | NO | TJ | NO | NO | NO |  | NO | NO
| 1. B. 2. b. Natural Gas | [7 empty] | 1.4786 | 1.8647
|  | i. Exploration | NO | 0 | NO | NO | NO |  | NO | NO
|  | ii. Production (4) / Processing | NO | 0 | NO | NO | NO |  | NO | NO
|  | iii. Transmission | Length of pipeline | km | 620 | 0.25166 | 10.9893 |  | 0.00015603 | 0.0068133
|  | iv. Distribution | Length of pipeline | km | NA | NA | NA |  | 1.4784 | 1.8579
|  | v. Other Leakage | NO | 0 | NO | NO | NO |  | NO | NO
| at industrial plants and power stations |  | NO | 0 | NO | NO | NO |  | NO | NO
| in residential and commercial sectors |  | NO | 0 | NO | NO | NO |  | NO | NO
| 1. B. 2. c. Venting (5) | [7 empty] | IE | IE
|  | i. Oil | IE | grayed_unit | NA | IE | IE |  | IE | IE
|  | ii. Gas | IE | 0 | IE | IE | IE |  | IE | IE
|  | iii. Combined | IE | 0 | IE | IE | IE |  | IE | IE
| Flaring | [7 empty] | 78.5088 | 0.0014623 | 0.0029245
|  | i. Oil | Refinery gas other liquid fuels | TJ | 1462.2586 | 53690.0739 | 1 | 2 | 78.5088 | 0.0014623 | 0.0029245
|  | ii. Gas | IE | 0 | IE | IE | IE | IE | IE | IE | IE
|  | iii. Combined | NA | 0 | NA | NA | NA | NA | NA | NA | NA
| 1.B.2.d. Other (please specify)(6) | [7 empty] | NO | NO | NO
2011
0 | GREENHOUSE GAS SOURCE AND |  | ACTIVITY DATA (1) |  |  | IMPLIED EMISSION FACTORS |  |  | EMISSIONS
| SINK CATEGORIES |  | Description (1) | Unit (1) | Value | CO2 | CH4 | N2O | CO2 | CH4 | N2O
[6 empty] | (kg/unit) (2) |  |  | (Gg)
| 1. B. 2. a. Oil (3) | [7 empty] | 806.6685 | 1.0304 | 0.0098432
|  | I. Exploration | Fuel consumed for hydrogen production | TJ | 4291.8221 | 139042.4866 | 1 | 2 | 596.7456 | 0.0042918 | 0.0085836
|  | ii. Production(4) | NO | 0 | NO | NO | NO |  | NO | NO
|  | iii. Transport | Oil loaded in tank ships | PJ | 792.6799 | NE | 745 |  | NE | 0.59055
|  | iv. Refining / Storage | Petroleum coke | Mt | 19.0341 | 11028770.7624 | 22883.6563 | 66.1726 | 209.9229 | 0.43557 | 0.0012595
|  | v. Distribution of Oil Products | Transport losses of gas work gas, TJ | Mt | NE | NA | NA |  | NA | NA
|  | vi. Other | NO | TJ | NO | NO | NO |  | NO | NO
| 1. B. 2. b. Natural Gas | [7 empty] | 0.042509 | 1.8259
|  | i. Exploration | NO | 0 | NO | NO | NO |  | NO | NO
|  | ii. Production (4) / Processing | NO | 0 | NO | NO | NO |  | NO | NO
|  | iii. Transmission | Length of pipeline | km | 620 | 0.25823 | 11.2762 |  | 0.0001601 | 0.0069912
|  | iv. Distribution | Length of pipeline | km | NA | NA | NA |  | 0.042348 | 1.8189
|  | v. Other Leakage | NO | 0 | NO | NO | NO |  | NO | NO
| at industrial plants and power stations |  | NO | 0 | NO | NO | NO |  | NO | NO
| in residential and commercial sectors |  | NO | 0 | NO | NO | NO |  | NO | NO
| 1. B. 2. c. Venting (5) | [7 empty] | IE | IE
|  | i. Oil | IE | grayed_unit | NA | IE | IE |  | IE | IE
|  | ii. Gas | IE | 0 | IE | IE | IE |  | IE | IE
|  | iii. Combined | IE | 0 | IE | IE | IE |  | IE | IE
| Flaring | [7 empty] | 72.1635 | 0.001254 | 0.0025079
|  | i. Oil | Refinery gas other liquid fuels | TJ | 1253.9637 | 57548.3527 | 1 | 2 | 72.1635 | 0.001254 | 0.0025079
|  | ii. Gas | IE | 0 | IE | IE | IE | IE | IE | IE | IE
|  | iii. Combined | NA | 0 | NA | NA | NA | NA | NA | NA | NA
| 1.B.2.d. Other (please specify)(6) | [7 empty] | NO | NO | NO
2012
0 | GREENHOUSE GAS SOURCE AND |  | ACTIVITY DATA (1) |  |  | IMPLIED EMISSION FACTORS |  |  | EMISSIONS
| SINK CATEGORIES |  | Description (1) | Unit (1) | Value | CO2 | CH4 | N2O | CO2 | CH4 | N2O
[6 empty] | (kg/unit) (2) |  |  | (Gg)
| 1. B. 2. a. Oil (3) | [7 empty] | 801.0401 | 1.0933 | 0.0059887
|  | I. Exploration | Fuel consumed for hydrogen production | TJ | 2254.3557 | 245911.4432 | 1 | 2 | 554.3719 | 0.0022544 | 0.0045087
|  | ii. Production(4) | NO | 0 | NO | NO | NO |  | NO | NO
|  | iii. Transport | Oil loaded in tank ships | PJ | 872.8584 | NE | 745 |  | NE | 0.65028
|  | iv. Refining / Storage | Petroleum coke | Mt | 21.0216 | 11734055.6524 | 20969.4981 | 70.4043 | 246.6682 | 0.44081 | 0.00148
|  | v. Distribution of Oil Products | Transport losses of gas work gas, TJ | Mt | NE | NA | NA |  | NA | NA
|  | vi. Other | NO | TJ | NO | NO | NO |  | NO | NO
| 1. B. 2. b. Natural Gas | [7 empty] | 0.04809 | 2.0653
|  | i. Exploration | NO | 0 | NO | NO | NO |  | NO | NO
|  | ii. Production (4) / Processing | NO | 0 | NO | NO | NO |  | NO | NO
|  | iii. Transmission | Length of pipeline | km | 620 | 0.92847 | 40.5432 |  | 0.00057565 | 0.025137
|  | iv. Distribution | Length of pipeline | km | NA | NA | NA |  | 0.047514 | 2.0402
|  | v. Other Leakage | NO | 0 | NO | NO | NO |  | NO | NO
| at industrial plants and power stations |  | NO | 0 | NO | NO | NO |  | NO | NO
| in residential and commercial sectors |  | NO | 0 | NO | NO | NO |  | NO | NO
| 1. B. 2. c. Venting (5) | [7 empty] | IE | IE
|  | i. Oil | IE | grayed_unit | NA | IE | IE |  | IE | IE
|  | ii. Gas | IE | 0 | IE | IE | IE |  | IE | IE
|  | iii. Combined | IE | 0 | IE | IE | IE |  | IE | IE
| Flaring | [7 empty] | 73.0852 | 0.0013755 | 0.0027511
|  | i. Oil | Refinery gas other liquid fuels | TJ | 1375.5393 | 53132.0294 | 1 | 2 | 73.0852 | 0.0013755 | 0.0027511
|  | ii. Gas | IE | 0 | IE | IE | IE | IE | IE | IE | IE
|  | iii. Combined | NA | 0 | NA | NA | NA | NA | NA | NA | NA
| 1.B.2.d. Other (please specify)(6) | [7 empty] | NO | NO | NO

## GB
TABLE 1.B.2 SECTORAL BACKGROUND DATA FOR ENERGY
Fugitive Emissions from Oil, Natural Gas and Other Sources
(Sheet 1 of 1)
1990
| GREENHOUSE GAS SOURCE AND |  | ACTIVITY DATA (1) |  |  | IMPLIED EMISSION FACTORS |  |  | EMISSIONS
| SINK CATEGORIES |  | Description (1) | Unit (1) | Value | CO2 | CH4 | N2O | CO2 | CH4 | N2O
[6 empty] | (kg/unit) (2) |  |  | (Gg)
| 1. B. 2. a. Oil (3) | [7 empty] | 859.1772 | 19.507 | 0.013124
|  | I. Exploration | Well testing fuel use | t | 234422.4578 | 3185.2084 | 15.6568 | 0.055986 | 746.6844 | 3.6703 | 0.013124
|  | ii. Production(4) | oil produced (net) | PJ | 3981.1587 | 28256.2907 | 2587.4095 |  | 112.4928 | 10.3009
|  | iii. Transport | offshore loading of oil | t | 18108.0913 | NO | 43.1138 |  | NO | 0.78071
|  | iv. Refining / Storage | oil refinery throughput (net) | PJ | 3861.5628 | NO | 552.9183 | NO | NO | 2.1351 | NO
|  | v. Distribution of Oil Products | Distribution | PJ | NA | NO | NO |  | NO | NO
|  | vi. Other | Onshore loading of oil (net) | PJ | 8866.8918 | NO | 295.4787 |  | NO | 2.62
| 1. B. 2. b. Natural Gas | [7 empty] | 998.7314 | 406.7055
|  | i. Exploration | Well testing fuel use | t | 225517.6175 | 2686.1615 | 15.6568 |  | 605.7767 | 3.5309
|  | ii. Production (4) / Processing | Natural gas production (net) | PJ | 1709.3689 | 219501.2778 | 12758.5134 |  | 375.2087 | 21.809
|  | iii. Transmission | Final gas consumption | GWh | 1395830.0291 | 0.30472 | 6.5485 |  | 0.42534 | 9.1406
|  | iv. Distribution | Final gas consumption | GWh | 1395.83 | 12322.7778 | 264819.4731 |  | 17.2005 | 369.643
|  | v. Other Leakage | Natural Gas Supply | PJ | 1384.768 | 86.7658 | 1864.6172 |  | 0.12015 | 2.5821
| at industrial plants and power stations |  | None | PJ | NO | NO | NO |  | NO | NO
| in residential and commercial sectors |  | Total gas use | PJ | 1384768.0367 | 0.086766 | 1.8646 |  | 0.12015 | 2.5821
| 1. B. 2. c. Venting (5) | [7 empty] | 2.3373 | 42.0315
|  | i. Oil | None | 0 | NA | NA | NA |  | 1.7256 | 16.8818
|  | ii. Gas | None | 0 | NA | NA | NA |  | 0.61169 | 25.1497
|  | iii. Combined | Not available | 0 | IE | IE | IE |  | IE | IE
| Flaring | [7 empty] | 3917.6765 | 25.0473 | 0.12364
|  | i. Oil | Mass of gas flared | t | 2626922.7903 | 1431.0207 | 9.1491 | 0.045161 | 3759.1809 | 24.0339 | 0.11863
|  | ii. Gas | Mass of gas flared | t | 110756.9283 | 1431.0218 | 9.1491 | 0.045161 | 158.4956 | 1.0133 | 0.0050019
|  | iii. Combined | Gas flared | Gg | IE | IE | IE | IE | IE | IE | IE
| 1.B.2.d. Other (please specify)(6) | [7 empty] | NA | NA | NA
1991
0 | GREENHOUSE GAS SOURCE AND |  | ACTIVITY DATA (1) |  |  | IMPLIED EMISSION FACTORS |  |  | EMISSIONS
| SINK CATEGORIES |  | Description (1) | Unit (1) | Value | CO2 | CH4 | N2O | CO2 | CH4 | N2O
[6 empty] | (kg/unit) (2) |  |  | (Gg)
| 1. B. 2. a. Oil (3) | [7 empty] | 849.4568 | 19.532 | 0.012976
|  | I. Exploration | Well testing fuel use | t | 231770.3102 | 3185.2084 | 14.9493 | 0.055986 | 738.2367 | 3.4648 | 0.012976
|  | ii. Production(4) | oil produced (net) | PJ | 3969.2345 | 28020.5382 | 2449.8864 |  | 111.2201 | 9.7242
|  | iii. Transport | offshore loading of oil | t | 17094.2759 | NO | 43.1138 |  | NO | 0.737
|  | iv. Refining / Storage | oil refinery throughput (net) | PJ | 4008.4606 | NO | 781.5287 | NO | NO | 3.1327 | NO
|  | v. Distribution of Oil Products | Distribution | PJ | NA | NO | NO |  | NO | NO
|  | vi. Other | Onshore loading of oil (net) | PJ | 8370.4623 | NO | 295.4787 |  | NO | 2.4733
| 1. B. 2. b. Natural Gas | [7 empty] | 987.4168 | 400.6408
|  | i. Exploration | Well testing fuel use | t | 222966.2151 | 2686.1615 | 14.9493 |  | 598.9233 | 3.3332
|  | ii. Production (4) / Processing | Natural gas production (net) | PJ | 1904.553 | 194777.3174 | 10809.8794 |  | 370.9637 | 20.588
|  | iii. Transmission | Final gas consumption | GWh | 1509679.0605 | 0.28174 | 6.0547 |  | 0.42534 | 9.1406
|  | iv. Distribution | Final gas consumption | GWh | 1509.6791 | 11243.4287 | 241623.9985 |  | 16.974 | 364.7747
|  | v. Other Leakage | Natural Gas Supply | PJ | 1560.0137 | 83.6483 | 1797.6228 |  | 0.13049 | 2.8043
| at industrial plants and power stations |  | None | PJ | NO | NO | NO |  | NO | NO
| in residential and commercial sectors |  | Total gas use | PJ | 1560013.7288 | 0.083648 | 1.7976 |  | 0.13049 | 2.8043
| 1. B. 2. c. Venting (5) | [7 empty] | 2.3108 | 39.6783
|  | i. Oil | None | 0 | NA | NA | NA |  | 1.706 | 15.9366
|  | ii. Gas | None | 0 | NA | NA | NA |  | 0.60477 | 23.7417
|  | iii. Combined | Not available | 0 | IE | IE | IE |  | IE | IE
| Flaring | [7 empty] | 3874.3614 | 23.6511 | 0.12227
|  | i. Oil | Mass of gas flared | t | 2380502.0073 | 1561.6951 | 9.5334 | 0.049285 | 3717.6182 | 22.6942 | 0.11732
|  | ii. Gas | Mass of gas flared | t | 100367.2702 | 1561.6964 | 9.5334 | 0.049285 | 156.7432 | 0.95684 | 0.0049466
|  | iii. Combined | Gas flared | Gg | IE | IE | IE | IE | IE | IE | IE
| 1.B.2.d. Other (please specify)(6) | [7 empty] | NA | NA | NA
1992
0 | GREENHOUSE GAS SOURCE AND |  | ACTIVITY DATA (1) |  |  | IMPLIED EMISSION FACTORS |  |  | EMISSIONS
| SINK CATEGORIES |  | Description (1) | Unit (1) | Value | CO2 | CH4 | N2O | CO2 | CH4 | N2O
[6 empty] | (kg/unit) (2) |  |  | (Gg)
| 1. B. 2. a. Oil (3) | [7 empty] | 911.3859 | 19.7377 | 0.013922
|  | I. Exploration | Well testing fuel use | t | 248667.3652 | 3185.2084 | 13.9639 | 0.055986 | 792.0574 | 3.4724 | 0.013922
|  | ii. Production(4) | oil produced (net) | PJ | 4101.0425 | 29097.1161 | 2376.3199 |  | 119.3285 | 9.7454
|  | iii. Transport | offshore loading of oil | t | 17131.5712 | NO | 43.1138 |  | NO | 0.73861
|  | iv. Refining / Storage | oil refinery throughput (net) | PJ | 4021.9774 | NO | 821.1577 | NO | NO | 3.3027 | NO
|  | v. Distribution of Oil Products | Distribution | PJ | NA | NO | NO |  | NO | NO
|  | vi. Other | Onshore loading of oil (net) | PJ | 8388.7244 | NO | 295.4787 |  | NO | 2.4787
| 1. B. 2. b. Natural Gas | [7 empty] | 1057.8966 | 395.7692
|  | i. Exploration | Well testing fuel use | t | 239221.4136 | 2686.1615 | 13.9639 |  | 642.5873 | 3.3405
|  | ii. Production (4) / Processing | Natural gas production (net) | PJ | 1937.047 | 205471.8277 | 10651.7324 |  | 398.0086 | 20.6329
|  | iii. Transmission | Final gas consumption | GWh | 1501989.1379 | 0.28318 | 6.0857 |  | 0.42534 | 9.1406
|  | iv. Distribution | Final gas consumption | GWh | 1501.9891 | 11149.6932 | 239609.6006 |  | 16.7467 | 359.891
|  | v. Other Leakage | Natural Gas Supply | PJ | 1543.1327 | 83.3535 | 1791.2874 |  | 0.12863 | 2.7642
| at industrial plants and power stations |  | None | PJ | NO | NO | NO |  | NO | NO
| in residential and commercial sectors |  | Total gas use | PJ | 1543132.747 | 0.083354 | 1.7913 |  | 0.12863 | 2.7642
| 1. B. 2. c. Venting (5) | [7 empty] | 2.4793 | 39.7648
|  | i. Oil | None | 0 | NA | NA | NA |  | 1.8304 | 15.9714
|  | ii. Gas | None | 0 | NA | NA | NA |  | 0.64886 | 23.7935
|  | iii. Combined | Not available | 0 | IE | IE | IE |  | IE | IE
| Flaring | [7 empty] | 4165.5766 | 23.7526 | 0.13146
|  | i. Oil | Mass of gas flared | t | 2321248.1549 | 1721.9408 | 9.8187 | 0.054342 | 3997.0518 | 22.7917 | 0.12614
|  | ii. Gas | Mass of gas flared | t | 97868.9936 | 1721.9422 | 9.8187 | 0.054342 | 168.5248 | 0.96095 | 0.0053184
|  | iii. Combined | Gas flared | Gg | IE | IE | IE | IE | IE | IE | IE
| 1.B.2.d. Other (please specify)(6) | [7 empty] | NA | NA | NA
1993
0 | GREENHOUSE GAS SOURCE AND |  | ACTIVITY DATA (1) |  |  | IMPLIED EMISSION FACTORS |  |  | EMISSIONS
| SINK CATEGORIES |  | Description (1) | Unit (1) | Value | CO2 | CH4 | N2O | CO2 | CH4 | N2O
[6 empty] | (kg/unit) (2) |  |  | (Gg)
| 1. B. 2. a. Oil (3) | [7 empty] | 973.315 | 18.2501 | 0.014868
|  | I. Exploration | Well testing fuel use | t | 265564.4201 | 3185.2084 | 11.9386 | 0.055986 | 845.878 | 3.1705 | 0.014868
|  | ii. Production(4) | oil produced (net) | PJ | 4362.1037 | 29214.5585 | 2039.865 |  | 127.4369 | 8.8981
|  | iii. Transport | offshore loading of oil | t | 15642.1132 | NO | 43.1138 |  | NO | 0.67439
|  | iv. Refining / Storage | oil refinery throughput (net) | PJ | 4191.1012 | NO | 774.0039 | NO | NO | 3.2439 | NO
|  | v. Distribution of Oil Products | Distribution | PJ | NA | NO | NO |  | NO | NO
|  | vi. Other | Onshore loading of oil (net) | PJ | 7659.3895 | NO | 295.4787 |  | NO | 2.2632
| 1. B. 2. b. Natural Gas | [7 empty] | 1128.0745 | 382.2725
|  | i. Exploration | Well testing fuel use | t | 255476.612 | 2686.1615 | 11.9386 |  | 686.2514 | 3.05
|  | ii. Production (4) / Processing | Natural gas production (net) | PJ | 2278.2578 | 186569.5036 | 8269.0525 |  | 425.0534 | 18.839
|  | iii. Transmission | Final gas consumption | GWh | 1716543.4324 | 0.24779 | 5.325 |  | 0.42534 | 9.1406
|  | iv. Distribution | Final gas consumption | GWh | 1716.5434 | 9446.5093 | 203007.7682 |  | 16.2153 | 348.4717
|  | v. Other Leakage | Natural Gas Supply | PJ | 1575.9452 | 81.8238 | 1758.4131 |  | 0.12895 | 2.7712
| at industrial plants and power stations |  | None | PJ | NO | NO | NO |  | NO | NO
| in residential and commercial sectors |  | Total gas use | PJ | 1575945.1554 | 0.081824 | 1.7584 |  | 0.12895 | 2.7712
| 1. B. 2. c. Venting (5) | [7 empty] | 2.6477 | 36.3076
|  | i. Oil | None | 0 | NA | NA | NA |  | 1.9548 | 14.5828
|  | ii. Gas | None | 0 | NA | NA | NA |  | 0.69295 | 21.7248
|  | iii. Combined | Not available | 0 | IE | IE | IE |  | IE | IE
| Flaring | [7 empty] | 4455.9691 | 21.7233 | 0.14062
|  | i. Oil | Mass of gas flared | t | 2314664.3935 | 1847.2208 | 9.0054 | 0.058296 | 4275.6961 | 20.8444 | 0.13494
|  | ii. Gas | Mass of gas flared | t | 97591.4073 | 1847.2224 | 9.0054 | 0.058296 | 180.273 | 0.87885 | 0.0056892
|  | iii. Combined | Gas flared | Gg | IE | IE | IE | IE | IE | IE | IE
| 1.B.2.d. Other (please specify)(6) | [7 empty] | NA | NA | NA
1994
0 | GREENHOUSE GAS SOURCE AND |  | ACTIVITY DATA (1) |  |  | IMPLIED EMISSION FACTORS |  |  | EMISSIONS
| SINK CATEGORIES |  | Description (1) | Unit (1) | Value | CO2 | CH4 | N2O | CO2 | CH4 | N2O
[6 empty] | (kg/unit) (2) |  |  | (Gg)
| 1. B. 2. a. Oil (3) | [7 empty] | 1035.244 | 19.0666 | 0.015814
|  | I. Exploration | Well testing fuel use | t | 282461.4751 | 3185.2084 | 11.2488 | 0.055986 | 899.6987 | 3.1774 | 0.015814
|  | ii. Production(4) | oil produced (net) | PJ | 5508.6101 | 24606.0902 | 1618.817 |  | 135.5454 | 8.9174
|  | iii. Transport | offshore loading of oil | t | 15676.092 | NO | 43.1138 |  | NO | 0.67586
|  | iv. Refining / Storage | oil refinery throughput (net) | PJ | 4052.251 | NO | 993.9876 | NO | NO | 4.0279 | NO
|  | v. Distribution of Oil Products | Distribution | PJ | NA | NO | NO |  | NO | NO
|  | vi. Other | Onshore loading of oil (net) | PJ | 7676.0277 | NO | 295.4787 |  | NO | 2.2681
| 1. B. 2. b. Natural Gas | [7 empty] | 1198.2509 | 370.8764
|  | i. Exploration | Well testing fuel use | t | 271731.8105 | 2686.1615 | 11.2488 |  | 729.9155 | 3.0567
|  | ii. Production (4) / Processing | Natural gas production (net) | PJ | 2432.7864 | 185835.5873 | 7760.6308 |  | 452.0983 | 18.88
|  | iii. Transmission | Final gas consumption | GWh | 1768600.3907 | 0.24049 | 5.1683 |  | 0.42534 | 9.1406
|  | iv. Distribution | Final gas consumption | GWh | 1768.6004 | 8868.0118 | 190575.7155 |  | 15.684 | 337.0523
|  | v. Other Leakage | Natural Gas Supply | PJ | 1546.6597 | 82.6449 | 1776.0589 |  | 0.12782 | 2.747
| at industrial plants and power stations |  | None | PJ | NO | NO | NO |  | NO | NO
| in residential and commercial sectors |  | Total gas use | PJ | 1546659.7144 | 0.082645 | 1.7761 |  | 0.12782 | 2.747
| 1. B. 2. c. Venting (5) | [7 empty] | 2.8162 | 36.3865
|  | i. Oil | None | 0 | NA | NA | NA |  | 2.0792 | 14.6145
|  | ii. Gas | None | 0 | NA | NA | NA |  | 0.73704 | 21.772
|  | iii. Combined | Not available | 0 | IE | IE | IE |  | IE | IE
| Flaring | [7 empty] | 4723.0663 | 21.6951 | 0.14905
|  | i. Oil | Mass of gas flared | t | 3086844.5495 | 1468.1619 | 6.7439 | 0.046333 | 4531.9874 | 20.8173 | 0.14302
|  | ii. Gas | Mass of gas flared | t | 130148.3132 | 1468.1623 | 6.7439 | 0.046333 | 191.0789 | 0.87771 | 0.0060302
|  | iii. Combined | Gas flared | Gg | IE | IE | IE | IE | IE | IE | IE
| 1.B.2.d. Other (please specify)(6) | [7 empty] | NA | NA | NA
1995
0 | GREENHOUSE GAS SOURCE AND |  | ACTIVITY DATA (1) |  |  | IMPLIED EMISSION FACTORS |  |  | EMISSIONS
| SINK CATEGORIES |  | Description (1) | Unit (1) | Value | CO2 | CH4 | N2O | CO2 | CH4 | N2O
[6 empty] | (kg/unit) (2) |  |  | (Gg)
| 1. B. 2. a. Oil (3) | [7 empty] | 839.3524 | 21.8213 | 0.0162
|  | I. Exploration | Well testing fuel use | t | 102502.1876 | 3185.2084 | 34.8067 | 0.15805 | 326.4908 | 3.5678 | 0.0162
|  | ii. Production(4) | oil produced (net) | PJ | 5667.4955 | 90491.7398 | 2198.9908 |  | 512.8615 | 12.4628
|  | iii. Transport | offshore loading of oil | t | 17163.3944 | NO | 43.1138 |  | NO | 0.73998
|  | iv. Refining / Storage | oil refinery throughput (net) | PJ | 4040.1398 | NO | 852.1307 | NO | NO | 3.4427 | NO
|  | v. Distribution of Oil Products | Distribution | PJ | NA | NO | NO |  | NO | NO
|  | vi. Other | Onshore loading of oil (net) | PJ | 5454.1223 | NO | 294.8321 |  | NO | 1.6081
| 1. B. 2. b. Natural Gas | [7 empty] | 1991.1861 | 367.3874
|  | i. Exploration | Well testing fuel use | t | 98608.5094 | 2686.1615 | 34.8067 |  | 264.8784 | 3.4322
|  | ii. Production (4) / Processing | Natural gas production (net) | PJ | 2665.6322 | 641723.74 | 9897.3047 |  | 1710.5995 | 26.3826
|  | iii. Transmission | Final gas consumption | GWh | 1888012.3448 | 0.22528 | 4.8414 |  | 0.42534 | 9.1406
|  | iv. Distribution | Final gas consumption | GWh | 1888.0123 | 8025.6862 | 172473.9352 |  | 15.1526 | 325.6329
|  | v. Other Leakage | Natural Gas Supply | PJ | 1561.7836 | 83.3988 | 1792.2598 |  | 0.13025 | 2.7991
| at industrial plants and power stations |  | None | PJ | NO | NO | NO |  | NO | NO
| in residential and commercial sectors |  | Total gas use | PJ | 1561783.6206 | 0.083399 | 1.7923 |  | 0.13025 | 2.7991
| 1. B. 2. c. Venting (5) | [7 empty] | 3.7377 | 33.0298
|  | i. Oil | None | 0 | NA | NA | NA |  | 2.7595 | 13.2663
|  | ii. Gas | None | 0 | NA | NA | NA |  | 0.97819 | 19.7635
|  | iii. Combined | Not available | 0 | IE | IE | IE |  | IE | IE
| Flaring | [7 empty] | 5594.5177 | 23.2973 | 0.17961
|  | i. Oil | Mass of gas flared | t | 2246004.1677 | 2390.1038 | 9.9531 | 0.076734 | 5368.183 | 22.3547 | 0.17235
|  | ii. Gas | Mass of gas flared | t | 94696.5789 | 2390.1048 | 9.9531 | 0.076734 | 226.3347 | 0.94253 | 0.0072665
|  | iii. Combined | Gas flared | Gg | IE | IE | IE | IE | IE | IE | IE
| 1.B.2.d. Other (please specify)(6) | [7 empty] | NA | NA | NA
1996
0 | GREENHOUSE GAS SOURCE AND |  | ACTIVITY DATA (1) |  |  | IMPLIED EMISSION FACTORS |  |  | EMISSIONS
| SINK CATEGORIES |  | Description (1) | Unit (1) | Value | CO2 | CH4 | N2O | CO2 | CH4 | N2O
[6 empty] | (kg/unit) (2) |  |  | (Gg)
| 1. B. 2. a. Oil (3) | [7 empty] | 947.4316 | 18.8823 | 0.017947
|  | I. Exploration | Well testing fuel use | t | 107169.9964 | 3185.2084 | 36.8798 | 0.16746 | 341.3588 | 3.9524 | 0.017947
|  | ii. Production(4) | oil produced (net) | PJ | 5654.5753 | 107182.7254 | 1736.192 |  | 606.0728 | 9.8174
|  | iii. Transport | offshore loading of oil | t | 19640.4361 | NO | 43.1138 |  | NO | 0.84677
|  | iv. Refining / Storage | oil refinery throughput (net) | PJ | 4206.2578 | NO | 667.118 | NO | NO | 2.8061 | NO
|  | v. Distribution of Oil Products | Distribution | PJ | NA | NO | NO |  | NO | NO
|  | vi. Other | Onshore loading of oil (net) | PJ | 4945.6906 | NO | 295.1288 |  | NO | 1.4596
| 1. B. 2. b. Natural Gas | [7 empty] | 2313.6252 | 350.9805
|  | i. Exploration | Well testing fuel use | t | 103099.0055 | 2686.1615 | 36.8798 |  | 276.9406 | 3.8023
|  | ii. Production (4) / Processing | Natural gas production (net) | PJ | 3170.1877 | 637658.3057 | 6555.6534 |  | 2021.4965 | 20.7827
|  | iii. Transmission | Final gas consumption | GWh | 2208371.2481 | 0.1926 | 4.1391 |  | 0.42534 | 9.1406
|  | iv. Distribution | Final gas consumption | GWh | 2208.3712 | 6620.8162 | 142282.9394 |  | 14.6212 | 314.2136
|  | v. Other Leakage | Natural Gas Supply | PJ | 1777.5576 | 79.6175 | 1710.9984 |  | 0.14152 | 3.0414
| at industrial plants and power stations |  | None | PJ | NO | NO | NO |  | NO | NO
| in residential and commercial sectors |  | Total gas use | PJ | 1777557.5893 | 0.079617 | 1.711 |  | 0.14152 | 3.0414
| 1. B. 2. c. Venting (5) | [7 empty] | 3.3437 | 32.538
|  | i. Oil | None | 0 | NA | NA | NA |  | 2.4686 | 13.0687
|  | ii. Gas | None | 0 | NA | NA | NA |  | 0.87509 | 19.4693
|  | iii. Combined | Not available | 0 | IE | IE | IE |  | IE | IE
| Flaring | [7 empty] | 5647.383 | 24.125 | 0.18276
|  | i. Oil | Mass of gas flared | t | 2388026.306 | 2269.2001 | 9.6938 | 0.073438 | 5418.9095 | 23.149 | 0.17537
|  | ii. Gas | Mass of gas flared | t | 100684.5116 | 2269.202 | 9.6938 | 0.073438 | 228.4735 | 0.97601 | 0.007394
|  | iii. Combined | Gas flared | Gg | IE | IE | IE | IE | IE | IE | IE
| 1.B.2.d. Other (please specify)(6) | [7 empty] | NA | NA | NA
1997
0 | GREENHOUSE GAS SOURCE AND |  | ACTIVITY DATA (1) |  |  | IMPLIED EMISSION FACTORS |  |  | EMISSIONS
| SINK CATEGORIES |  | Description (1) | Unit (1) | Value | CO2 | CH4 | N2O | CO2 | CH4 | N2O
[6 empty] | (kg/unit) (2) |  |  | (Gg)
| 1. B. 2. a. Oil (3) | [7 empty] | 515.0989 | 16.108 | 0.017048
|  | I. Exploration | Well testing fuel use | t | 107846.2287 | 3185.2084 | 34.7795 | 0.15807 | 343.5127 | 3.7508 | 0.017048
|  | ii. Production(4) | oil produced (net) | PJ | 5589.5266 | 30697.8096 | 1288.454 |  | 171.5862 | 7.2018
|  | iii. Transport | offshore loading of oil | t | 24013.1379 | NO | 43.1138 |  | NO | 1.0353
|  | iv. Refining / Storage | oil refinery throughput (net) | PJ | 4223.067 | NO | 658.0241 | NO | NO | 2.7789 | NO
|  | v. Distribution of Oil Products | Distribution | PJ | NA | NO | NO |  | NO | NO
|  | vi. Other | Onshore loading of oil (net) | PJ | 4544.2817 | NO | 295.1288 |  | NO | 1.3411
| 1. B. 2. b. Natural Gas | [7 empty] | 865.6593 | 306.9148
|  | i. Exploration | Well testing fuel use | t | 103749.5502 | 2686.1615 | 34.7795 |  | 278.688 | 3.6084
|  | ii. Production (4) / Processing | Natural gas production (net) | PJ | 3234.6313 | 176931.7796 | 4713.7236 |  | 572.3091 | 15.2472
|  | iii. Transmission | Final gas consumption | GWh | 2277907.7823 | 0.18672 | 3.6684 |  | 0.42534 | 8.3563
|  | iv. Distribution | Final gas consumption | GWh | 2277.9078 | 6185.4328 | 121521.5054 |  | 14.0898 | 276.8148
|  | v. Other Leakage | Natural Gas Supply | PJ | 1647.9586 | 89.2059 | 1752.5749 |  | 0.14701 | 2.8882
| at industrial plants and power stations |  | None | PJ | NO | NO | NO |  | NO | NO
| in residential and commercial sectors |  | Total gas use | PJ | 1647958.5654 | 0.089206 | 1.7526 |  | 0.14701 | 2.8882
| 1. B. 2. c. Venting (5) | [7 empty] | 3.0711 | 36.0853
|  | i. Oil | None | 0 | NA | NA | NA |  | 2.2674 | 14.4935
|  | ii. Gas | None | 0 | NA | NA | NA |  | 0.80375 | 21.5918
|  | iii. Combined | Not available | 0 | IE | IE | IE |  | IE | IE
| Flaring | [7 empty] | 5605.4942 | 22.1894 | 0.16164
|  | i. Oil | Mass of gas flared | t | 1995823.2353 | 2695.6219 | 10.3712 | 0.077715 | 5379.9848 | 20.6991 | 0.15511
|  | ii. Gas | Mass of gas flared | t | 84148.3 | 2679.9044 | 17.711 | 0.077715 | 225.5094 | 1.4903 | 0.0065396
|  | iii. Combined | Gas flared | Gg | IE | IE | IE | IE | IE | IE | IE
| 1.B.2.d. Other (please specify)(6) | [7 empty] | NA | NA | NA
1998
0 | GREENHOUSE GAS SOURCE AND |  | ACTIVITY DATA (1) |  |  | IMPLIED EMISSION FACTORS |  |  | EMISSIONS
| SINK CATEGORIES |  | Description (1) | Unit (1) | Value | CO2 | CH4 | N2O | CO2 | CH4 | N2O
[6 empty] | (kg/unit) (2) |  |  | (Gg)
| 1. B. 2. a. Oil (3) | [7 empty] | 498.3075 | 12.3115 | 0.0048306
|  | I. Exploration | Well testing fuel use | t | 111452.01 | 3185.2084 | 24.1529 | 0.043343 | 354.9979 | 2.6919 | 0.0048306
|  | ii. Production(4) | oil produced (net) | PJ | 5782.0695 | 24785.1712 | 768.5432 |  | 143.3096 | 4.4438
|  | iii. Transport | offshore loading of oil | t | 30638.813 | NO | 43.1138 |  | NO | 1.321
|  | iv. Refining / Storage | oil refinery throughput (net) | PJ | 4098.5771 | NO | 614.6486 | NO | NO | 2.5192 | NO
|  | v. Distribution of Oil Products | Distribution | PJ | NA | NO | NO |  | NO | NO
|  | vi. Other | Onshore loading of oil (net) | PJ | 4525.9717 | NO | 295.1288 |  | NO | 1.3357
| 1. B. 2. b. Natural Gas | [7 empty] | 780.1353 | 291.9267
|  | i. Exploration | Well testing fuel use | t | 107218.3612 | 2686.1615 | 45 |  | 288.0058 | 4.8248
|  | ii. Production (4) / Processing | Natural gas production (net) | PJ | 3396.7674 | 140720.5876 | 2770.7267 |  | 477.9951 | 9.4115
|  | iii. Transmission | Final gas consumption | GWh | 2381040.0067 | 0.17863 | 3.5095 |  | 0.42534 | 8.3563
|  | iv. Distribution | Final gas consumption | GWh | 2381.04 | 5694.3483 | 111873.4607 |  | 13.5585 | 266.3752
|  | v. Other Leakage | Natural Gas Supply | PJ | 1701.272 | 88.5248 | 1739.1943 |  | 0.1506 | 2.9588
| at industrial plants and power stations |  | None | PJ | NO | NO | NO |  | NO | NO
| in residential and commercial sectors |  | Total gas use | PJ | 1701272.0448 | 0.088525 | 1.7392 |  | 0.1506 | 2.9588
| 1. B. 2. c. Venting (5) | [7 empty] | 2.8428 | 38.1206
|  | i. Oil | None | 0 | NA | NA | NA |  | 2.0988 | 15.311
|  | ii. Gas | None | 0 | NA | NA | NA |  | 0.74399 | 22.8096
|  | iii. Combined | Not available | 0 | IE | IE | IE |  | IE | IE
| Flaring | [7 empty] | 5637.3814 | 22.3121 | 0.16238
|  | i. Oil | Mass of gas flared | t | 2007652.1011 | 2695.6224 | 10.3712 | 0.077625 | 5411.872 | 20.8217 | 0.15584
|  | ii. Gas | Mass of gas flared | t | 84148.3 | 2679.9044 | 17.711 | 0.077625 | 225.5094 | 1.4903 | 0.006532
|  | iii. Combined | Gas flared | Gg | IE | IE | IE | IE | IE | IE | IE
| 1.B.2.d. Other (please specify)(6) | [7 empty] | NA | NA | NA
1999
0 | GREENHOUSE GAS SOURCE AND |  | ACTIVITY DATA (1) |  |  | IMPLIED EMISSION FACTORS |  |  | EMISSIONS
| SINK CATEGORIES |  | Description (1) | Unit (1) | Value | CO2 | CH4 | N2O | CO2 | CH4 | N2O
[6 empty] | (kg/unit) (2) |  |  | (Gg)
| 1. B. 2. a. Oil (3) | [7 empty] | 272.2665 | 9.3574 | 0.0056992
|  | I. Exploration | Well testing fuel use | t | 37491.949 | 3197.002 | 25.1499 | 0.15201 | 119.8618 | 0.94292 | 0.0056992
|  | ii. Production(4) | oil produced (net) | PJ | 5977.265 | 25497.3943 | 296.2624 |  | 152.4047 | 1.7708
|  | iii. Transport | offshore loading of oil | t | 35484.4265 | NO | 73.6318 |  | NO | 2.6128
|  | iv. Refining / Storage | oil refinery throughput (net) | PJ | 3853.5113 | NO | 749.4712 | NO | NO | 2.8881 | NO
|  | v. Distribution of Oil Products | Distribution | PJ | NA | NO | NO |  | NO | NO
|  | vi. Other | Onshore loading of oil (net) | PJ | 4441.0241 | NO | 257.3313 |  | NO | 1.1428
| 1. B. 2. b. Natural Gas | [7 empty] | 613.9806 | 273.3247
|  | i. Exploration | Well testing fuel use | t | 32868.85 | 2800.3736 | 44.9813 |  | 92.0451 | 1.4785
|  | ii. Production (4) / Processing | Natural gas production (net) | PJ | 3732.979 | 136172.993 | 1222.5047 |  | 508.3309 | 4.5636
|  | iii. Transmission | Final gas consumption | GWh | 2354983.2066 | 0.18061 | 3.5484 |  | 0.42534 | 8.3563
|  | iv. Distribution | Final gas consumption | GWh | 2354.9832 | 5531.9477 | 108682.874 |  | 13.0276 | 255.9463
|  | v. Other Leakage | Natural Gas Supply | PJ | 1725.8788 | 87.8867 | 1726.6573 |  | 0.15168 | 2.98
| at industrial plants and power stations |  | None | PJ | NO | NO | NO |  | NO | NO
| in residential and commercial sectors |  | Total gas use | PJ | 1725878.8421 | 0.087887 | 1.7267 |  | 0.15168 | 2.98
| 1. B. 2. c. Venting (5) | [7 empty] | 10.946 | 32.0984
|  | i. Oil | None | 0 | NA | NA | NA |  | 8.8311 | 14.7348
|  | ii. Gas | None | 0 | NA | NA | NA |  | 2.1149 | 17.3636
|  | iii. Combined | Not available | 0 | IE | IE | IE |  | IE | IE
| Flaring | [7 empty] | 5078.462 | 20.5313 | 0.16471
|  | i. Oil | Mass of gas flared | t | 1819727.5736 | 2659.7767 | 10.673 | 0.086249 | 4840.0691 | 19.422 | 0.15695
|  | ii. Gas | Mass of gas flared | t | 89936.69 | 2650.6749 | 12.335 | 0.086249 | 238.3929 | 1.1094 | 0.007757
|  | iii. Combined | Gas flared | Gg | IE | IE | IE | IE | IE | IE | IE
| 1.B.2.d. Other (please specify)(6) | [7 empty] | NA | NA | NA
2000
0 | GREENHOUSE GAS SOURCE AND |  | ACTIVITY DATA (1) |  |  | IMPLIED EMISSION FACTORS |  |  | EMISSIONS
| SINK CATEGORIES |  | Description (1) | Unit (1) | Value | CO2 | CH4 | N2O | CO2 | CH4 | N2O
[6 empty] | (kg/unit) (2) |  |  | (Gg)
| 1. B. 2. a. Oil (3) | [7 empty] | 240.9131 | 10.6488 | 0.0036173
|  | I. Exploration | Well testing fuel use | t | 27495.51 | 3200 | 25 | 0.13156 | 87.9856 | 0.68739 | 0.0036173
|  | ii. Production(4) | oil produced (net) | PJ | 5504.8426 | 27780.5267 | 445.393 |  | 152.9274 | 2.4518
|  | iii. Transport | offshore loading of oil | t | 30644.3077 | NO | 117.8599 |  | NO | 3.6117
|  | iv. Refining / Storage | oil refinery throughput (net) | PJ | 3840.2571 | NO | 728.3708 | NO | NO | 2.7971 | NO
|  | v. Distribution of Oil Products | Distribution | PJ | NA | NO | NO |  | NO | NO
|  | vi. Other | Onshore loading of oil (net) | PJ | 4041.8446 | NO | 272.3306 |  | NO | 1.1007
| 1. B. 2. b. Natural Gas | [7 empty] | 573.1743 | 262.8807
|  | i. Exploration | Well testing fuel use | t | 17163.015 | 2914.6885 | 39.2656 |  | 50.0248 | 0.67392
|  | ii. Production (4) / Processing | Natural gas production (net) | PJ | 4082.9443 | 124928.1022 | 913.7342 |  | 510.0745 | 3.7307
|  | iii. Transmission | Final gas consumption | GWh | 2440879.2068 | 0.17426 | 3.4448 |  | 0.42534 | 8.4084
|  | iv. Distribution | Final gas consumption | GWh | 2440.8792 | 5119.5772 | 101207.4632 |  | 12.4963 | 247.0352
|  | v. Other Leakage | Natural Gas Supply | PJ | 1775.0903 | 86.4179 | 1708.3715 |  | 0.1534 | 3.0325
| at industrial plants and power stations |  | None | PJ | NO | NO | NO |  | NO | NO
| in residential and commercial sectors |  | Total gas use | PJ | 1775090.3446 | 0.086418 | 1.7084 |  | 0.1534 | 3.0325
| 1. B. 2. c. Venting (5) | [7 empty] | 3.3787 | 27.6057
|  | i. Oil | None | 0 | NA | NA | NA |  | 1.8522 | 7.8584
|  | ii. Gas | None | 0 | NA | NA | NA |  | 1.5265 | 19.7473
|  | iii. Combined | Not available | 0 | IE | IE | IE |  | IE | IE
| Flaring | [7 empty] | 4866.3499 | 21.1597 | 0.14815
|  | i. Oil | Mass of gas flared | t | 42.8046 | 98860293.2688 | 446118.3001 | 3070.3487 | 4231.671 | 19.0959 | 0.13142
|  | ii. Gas | Mass of gas flared | t | 283457.2669 | 2239.0638 | 7.281 | 0.058988 | 634.6789 | 2.0638 | 0.01672
|  | iii. Combined | Gas flared | Gg | IE | IE | IE | IE | IE | IE | IE
| 1.B.2.d. Other (please specify)(6) | [7 empty] | NA | NA | NA
2001
0 | GREENHOUSE GAS SOURCE AND |  | ACTIVITY DATA (1) |  |  | IMPLIED EMISSION FACTORS |  |  | EMISSIONS
| SINK CATEGORIES |  | Description (1) | Unit (1) | Value | CO2 | CH4 | N2O | CO2 | CH4 | N2O
[6 empty] | (kg/unit) (2) |  |  | (Gg)
| 1. B. 2. a. Oil (3) | [7 empty] | 234.8809 | 10.715 | 0.0028612
|  | I. Exploration | Well testing fuel use | t | 21351.53 | 3200 | 25 | 0.134 | 68.3249 | 0.53379 | 0.0028612
|  | ii. Production(4) | oil produced (net) | PJ | 5089.6768 | 32724.2788 | 473.3814 |  | 166.556 | 2.4094
|  | iii. Transport | offshore loading of oil | t | 42277.498 | NO | 112.7788 |  | NO | 4.768
|  | iv. Refining / Storage | oil refinery throughput (net) | PJ | 3625.4625 | NO | 539.9802 | NO | NO | 1.9577 | NO
|  | v. Distribution of Oil Products | Distribution | PJ | NA | NO | NO |  | NO | NO
|  | vi. Other | Onshore loading of oil (net) | PJ | 3758.6711 | NO | 278.3268 |  | NO | 1.0461
| 1. B. 2. b. Natural Gas | [7 empty] | 608.2597 | 247.7187
|  | i. Exploration | Well testing fuel use | t | 13971.5206 | 2875.86 | 41.207 |  | 40.1801 | 0.57572
|  | ii. Production (4) / Processing | Natural gas production (net) | PJ | 3986.9269 | 139338.2115 | 771.4945 |  | 555.5313 | 3.0759
|  | iii. Transmission | Final gas consumption | GWh | 2461132.8069 | 0.17282 | 3.3614 |  | 0.42534 | 8.2729
|  | iv. Distribution | Final gas consumption | GWh | 2461.1328 | 4861.5398 | 94557.8902 |  | 11.9649 | 232.7195
|  | v. Other Leakage | Natural Gas Supply | PJ | 1814.8334 | 87.1053 | 1694.2159 |  | 0.15808 | 3.0747
| at industrial plants and power stations |  | None | PJ | NO | NO | NO |  | NO | NO
| in residential and commercial sectors |  | Total gas use | PJ | 1814833.3613 | 0.087105 | 1.6942 |  | 0.15808 | 3.0747
| 1. B. 2. c. Venting (5) | [7 empty] | 3.5984 | 31.0564
|  | i. Oil | None | 0 | NA | NA | NA |  | 2.2569 | 9.2717
|  | ii. Gas | None | 0 | NA | NA | NA |  | 1.3415 | 21.7847
|  | iii. Combined | Not available | 0 | IE | IE | IE |  | IE | IE
| Flaring | [7 empty] | 5061.728 | 18.7277 | 0.15112
|  | i. Oil | Mass of gas flared | t | 1746974.2339 | 2636.2518 | 10.0706 | 0.079221 | 4605.4639 | 17.5931 | 0.1384
|  | ii. Gas | Mass of gas flared | t | 203665.75 | 2240.2594 | 5.5707 | 0.062457 | 456.2641 | 1.1346 | 0.01272
|  | iii. Combined | Gas flared | Gg | IE | IE | IE | IE | IE | IE | IE
| 1.B.2.d. Other (please specify)(6) | [7 empty] | NA | NA | NA
2002
0 | GREENHOUSE GAS SOURCE AND |  | ACTIVITY DATA (1) |  |  | IMPLIED EMISSION FACTORS |  |  | EMISSIONS
| SINK CATEGORIES |  | Description (1) | Unit (1) | Value | CO2 | CH4 | N2O | CO2 | CH4 | N2O
[6 empty] | (kg/unit) (2) |  |  | (Gg)
| 1. B. 2. a. Oil (3) | [7 empty] | 277.6514 | 10.4351 | 0.0039133
|  | I. Exploration | Well testing fuel use | t | 29187.418 | 3200 | 25 | 0.13408 | 93.3997 | 0.72969 | 0.0039133
|  | ii. Production(4) | oil produced (net) | PJ | 5058.6184 | 36423.314 | 447.7355 |  | 184.2516 | 2.2649
|  | iii. Transport | offshore loading of oil | t | 42303.0151 | NO | 112.9739 |  | NO | 4.7791
|  | iv. Refining / Storage | oil refinery throughput (net) | PJ | 3687.0461 | NO | 449.2044 | NO | NO | 1.6562 | NO
|  | v. Distribution of Oil Products | Distribution | PJ | NA | NO | NO |  | NO | NO
|  | vi. Other | Onshore loading of oil (net) | PJ | 3576.5615 | NO | 281.0312 |  | NO | 1.0051
| 1. B. 2. b. Natural Gas | [7 empty] | 680.2928 | 240.0464
|  | i. Exploration | Well testing fuel use | t | 19125.1115 | 2809.5162 | 44.5242 |  | 53.7323 | 0.85153
|  | ii. Production (4) / Processing | Natural gas production (net) | PJ | 3903.2701 | 157445.7661 | 664.8023 |  | 614.5534 | 2.5949
|  | iii. Transmission | Final gas consumption | GWh | 2351019.6066 | 0.18092 | 3.5649 |  | 0.42534 | 8.3813
|  | iv. Distribution | Final gas consumption | GWh | 2351.0196 | 4863.2179 | 95829.7607 |  | 11.4335 | 225.2976
|  | v. Other Leakage | Natural Gas Supply | PJ | 1749.3155 | 84.7411 | 1669.8244 |  | 0.14824 | 2.921
| at industrial plants and power stations |  | None | PJ | NO | NO | NO |  | NO | NO
| in residential and commercial sectors |  | Total gas use | PJ | 1749315.4976 | 0.084741 | 1.6698 |  | 0.14824 | 2.921
| 1. B. 2. c. Venting (5) | [7 empty] | 5.52 | 22.2472
|  | i. Oil | None | 0 | NA | NA | NA |  | 4.3788 | 10.1519
|  | ii. Gas | None | 0 | NA | NA | NA |  | 1.1412 | 12.0953
|  | iii. Combined | Not available | 0 | IE | IE | IE |  | IE | IE
| Flaring | [7 empty] | 4633.2293 | 17.0139 | 0.14097
|  | i. Oil | Mass of gas flared | t | 1599971.9218 | 2671.7977 | 10.0111 | 0.080308 | 4274.8013 | 16.0174 | 0.12849
|  | ii. Gas | Mass of gas flared | t | 154222.225 | 2324.1008 | 6.4613 | 0.080929 | 358.428 | 0.99648 | 0.012481
|  | iii. Combined | Gas flared | Gg | IE | IE | IE | IE | IE | IE | IE
| 1.B.2.d. Other (please specify)(6) | [7 empty] | NA | NA | NA
2003
0 | GREENHOUSE GAS SOURCE AND |  | ACTIVITY DATA (1) |  |  | IMPLIED EMISSION FACTORS |  |  | EMISSIONS
| SINK CATEGORIES |  | Description (1) | Unit (1) | Value | CO2 | CH4 | N2O | CO2 | CH4 | N2O
[6 empty] | (kg/unit) (2) |  |  | (Gg)
| 1. B. 2. a. Oil (3) | [7 empty] | 262.2421 | 8.4522 | 0.003655
|  | I. Exploration | Well testing fuel use | t | 15381.098 | 3200 | 25.0002 | 0.23763 | 49.2195 | 0.38453 | 0.003655
|  | ii. Production(4) | oil produced (net) | PJ | 4629.5145 | 46014.0338 | 479.9244 |  | 213.0226 | 2.2218
|  | iii. Transport | offshore loading of oil | t | 37678.9743 | NO | 79.05 |  | NO | 2.9785
|  | iv. Refining / Storage | oil refinery throughput (net) | PJ | 3677.294 | NO | 518.6123 | NO | NO | 1.9071 | NO
|  | v. Distribution of Oil Products | Distribution | PJ | NA | NO | NO |  | NO | NO
|  | vi. Other | Onshore loading of oil (net) | PJ | 3245.2353 | NO | 295.8846 |  | NO | 0.96022
| 1. B. 2. b. Natural Gas | [7 empty] | 1019.8307 | 230.0767
|  | i. Exploration | Well testing fuel use | t | 29734.875 | 2828.7888 | 43.5606 |  | 84.1137 | 1.2953
|  | ii. Production (4) / Processing | Natural gas production (net) | PJ | 3878.0564 | 238324.8192 | 640.1928 |  | 924.2371 | 2.4827
|  | iii. Transmission | Final gas consumption | GWh | 2409775.2067 | 0.1765 | 3.4794 |  | 0.42534 | 8.3845
|  | iv. Distribution | Final gas consumption | GWh | 2409.7752 | 4524.1341 | 89182.6952 |  | 10.9021 | 214.9102
|  | v. Other Leakage | Natural Gas Supply | PJ | 1806.5914 | 84.3516 | 1662.7931 |  | 0.15239 | 3.004
| at industrial plants and power stations |  | None | PJ | NO | NO | NO |  | NO | NO
| in residential and commercial sectors |  | Total gas use | PJ | 1806591.3524 | 0.084352 | 1.6628 |  | 0.15239 | 3.004
| 1. B. 2. c. Venting (5) | [7 empty] | 3.9668 | 24.3124
|  | i. Oil | None | 0 | NA | NA | NA |  | 2.8274 | 11.4425
|  | ii. Gas | None | 0 | NA | NA | NA |  | 1.1393 | 12.8699
|  | iii. Combined | Not available | 0 | IE | IE | IE |  | IE | IE
| Flaring | [7 empty] | 4019.5599 | 15.4783 | 0.12217
|  | i. Oil | Mass of gas flared | t | 39.836 | 94784475.3528 | 367480.5708 | 2849.1902 | 3775.8301 | 14.6389 | 0.1135
|  | ii. Gas | Mass of gas flared | t | 107133.441 | 2275.0119 | 7.8344 | 0.080938 | 243.7299 | 0.83932 | 0.0086712
|  | iii. Combined | Gas flared | Gg | IE | IE | IE | IE | IE | IE | IE
| 1.B.2.d. Other (please specify)(6) | [7 empty] | NA | NA | NA
2004
0 | GREENHOUSE GAS SOURCE AND |  | ACTIVITY DATA (1) |  |  | IMPLIED EMISSION FACTORS |  |  | EMISSIONS
| SINK CATEGORIES |  | Description (1) | Unit (1) | Value | CO2 | CH4 | N2O | CO2 | CH4 | N2O
[6 empty] | (kg/unit) (2) |  |  | (Gg)
| 1. B. 2. a. Oil (3) | [7 empty] | 281.8811 | 7.4858 | 0.0035046
|  | I. Exploration | Well testing fuel use | t | 13192.003 | 3200 | 25 | 0.26566 | 42.2144 | 0.3298 | 0.0035046
|  | ii. Production(4) | oil produced (net) | PJ | 4164.1492 | 57554.7846 | 506.6515 |  | 239.6667 | 2.1098
|  | iii. Transport | offshore loading of oil | t | 32783.6034 | NO | 83.8279 |  | NO | 2.7482
|  | iv. Refining / Storage | oil refinery throughput (net) | PJ | 3906.2673 | NO | 398.0503 | NO | NO | 1.5549 | NO
|  | v. Distribution of Oil Products | Distribution | PJ | NA | NO | NO |  | NO | NO
|  | vi. Other | Onshore loading of oil (net) | PJ | 2792.5311 | NO | 266.1346 |  | NO | 0.74319
| 1. B. 2. b. Natural Gas | [7 empty] | 784.4334 | 237.9355
|  | i. Exploration | Well testing fuel use | t | 30074.795 | 2825.1905 | 43.7405 |  | 84.967 | 1.3155
|  | ii. Production (4) / Processing | Natural gas production (net) | PJ | 3630.2487 | 189410.7911 | 608.8549 |  | 687.6083 | 2.2103
|  | iii. Transmission | Final gas consumption | GWh | 2425661.7149 | 0.17535 | 3.4663 |  | 0.42534 | 8.408
|  | iv. Distribution | Final gas consumption | GWh | 2425.6617 | 4649.1199 | 91903.2282 |  | 11.2772 | 222.9261
|  | v. Other Leakage | Natural Gas Supply | PJ | 1857.2876 | 83.7702 | 1655.9595 |  | 0.15559 | 3.0756
| at industrial plants and power stations |  | None | PJ | NO | NO | NO |  | NO | NO
| in residential and commercial sectors |  | Total gas use | PJ | 1857287.5636 | 0.08377 | 1.656 |  | 0.15559 | 3.0756
| 1. B. 2. c. Venting (5) | [7 empty] | 4.1601 | 29.0666
|  | i. Oil | None | 0 | NA | NA | NA |  | 2.9618 | 18.987
|  | ii. Gas | None | 0 | NA | NA | NA |  | 1.1983 | 10.0796
|  | iii. Combined | Not available | 0 | IE | IE | IE |  | IE | IE
| Flaring | [7 empty] | 4167.7597 | 15.6002 | 0.12475
|  | i. Oil | Mass of gas flared | t | 38.968 | 98184077.144 | 367152.3803 | 2891.0406 | 3826.0371 | 14.3072 | 0.11266
|  | ii. Gas | Mass of gas flared | t | 149356.3848 | 2287.9676 | 8.6575 | 0.080969 | 341.7226 | 1.2931 | 0.012093
|  | iii. Combined | Gas flared | Gg | IE | IE | IE | IE | IE | IE | IE
| 1.B.2.d. Other (please specify)(6) | [7 empty] | NA | NA | NA
2005
0 | GREENHOUSE GAS SOURCE AND |  | ACTIVITY DATA (1) |  |  | IMPLIED EMISSION FACTORS |  |  | EMISSIONS
| SINK CATEGORIES |  | Description (1) | Unit (1) | Value | CO2 | CH4 | N2O | CO2 | CH4 | N2O
[6 empty] | (kg/unit) (2) |  |  | (Gg)
| 1. B. 2. a. Oil (3) | [7 empty] | 304.3843 | 6.9525 | 0.0032603
|  | I. Exploration | Well testing fuel use | t | 20516.19 | 3200 | 25 | 0.15891 | 65.6518 | 0.5129 | 0.0032603
|  | ii. Production(4) | oil produced (net) | PJ | 3701.0108 | 64504.6695 | 579.2691 |  | 238.7325 | 2.1439
|  | iii. Transport | offshore loading of oil | t | 21720.8389 | NO | 97.1424 |  | NO | 2.11
|  | iv. Refining / Storage | oil refinery throughput (net) | PJ | 3744.6746 | NO | 369.913 | NO | NO | 1.3852 | NO
|  | v. Distribution of Oil Products | Distribution | PJ | NA | NO | NO |  | NO | NO
|  | vi. Other | Onshore loading of oil (net) | PJ | 2881.8798 | NO | 277.7853 |  | NO | 0.80054
| 1. B. 2. b. Natural Gas | [7 empty] | 853.6841 | 236.1233
|  | i. Exploration | Well testing fuel use | t | 19734.705 | 2800 | 45 |  | 55.2572 | 0.88806
|  | ii. Production (4) / Processing | Natural gas production (net) | PJ | 3321.7522 | 237130.2784 | 670.9201 |  | 787.688 | 2.2286
|  | iii. Transmission | Final gas consumption | GWh | 2347088.5788 | 0.16092 | 3.4916 |  | 0.3777 | 8.1951
|  | iv. Distribution | Final gas consumption | GWh | 2347.0886 | 4355.5807 | 94505.0345 |  | 10.2229 | 221.8117
|  | v. Other Leakage | Natural Gas Supply | PJ | 1796.1576 | 76.9713 | 1670.0825 |  | 0.13825 | 2.9997
| at industrial plants and power stations |  | None | PJ | NO | NO | NO |  | NO | NO
| in residential and commercial sectors |  | Total gas use | PJ | 1796157.6178 | 0.076971 | 1.6701 |  | 0.13825 | 2.9997
| 1. B. 2. c. Venting (5) | [7 empty] | 3.2392 | 18.0337
|  | i. Oil | None | 0 | NA | NA | NA |  | 2.1312 | 7.7397
|  | ii. Gas | None | 0 | NA | NA | NA |  | 1.108 | 10.294
|  | iii. Combined | Not available | 0 | IE | IE | IE |  | IE | IE
| Flaring | [7 empty] | 4690.1882 | 16.8461 | 0.14391
|  | i. Oil | Mass of gas flared | t | 37.4623 | 115752683.7834 | 418827.457 | 3495.5823 | 4336.3582 | 15.6902 | 0.13095
|  | ii. Gas | Mass of gas flared | t | 158988.3892 | 2225.5084 | 7.2699 | 0.081471 | 353.83 | 1.1558 | 0.012953
|  | iii. Combined | Gas flared | Gg | IE | IE | IE | IE | IE | IE | IE
| 1.B.2.d. Other (please specify)(6) | [7 empty] | NA | NA | NA
2006
0 | GREENHOUSE GAS SOURCE AND |  | ACTIVITY DATA (1) |  |  | IMPLIED EMISSION FACTORS |  |  | EMISSIONS
| SINK CATEGORIES |  | Description (1) | Unit (1) | Value | CO2 | CH4 | N2O | CO2 | CH4 | N2O
[6 empty] | (kg/unit) (2) |  |  | (Gg)
| 1. B. 2. a. Oil (3) | [7 empty] | 251.2725 | 6.5345 | 0.0022105
|  | I. Exploration | Well testing fuel use | t | 12609.7153 | 3199.9992 | 25.0002 | 0.1753 | 40.3511 | 0.31524 | 0.0022105
|  | ii. Production(4) | oil produced (net) | PJ | 3345.6104 | 63044.2246 | 671.0734 |  | 210.9214 | 2.2452
|  | iii. Transport | offshore loading of oil | t | 24698.6108 | NO | 72.4624 |  | NO | 1.7897
|  | iv. Refining / Storage | oil refinery throughput (net) | PJ | 3619.5779 | NO | 414.1131 | NO | NO | 1.4989 | NO
|  | v. Distribution of Oil Products | Distribution | PJ | NA | NO | NO |  | NO | NO
|  | vi. Other | Onshore loading of oil (net) | PJ | 2588.2509 | NO | 264.8321 |  | NO | 0.68545
| 1. B. 2. b. Natural Gas | [7 empty] | 725.8822 | 222.6551
|  | i. Exploration | Well testing fuel use | t | 14993.1523 | 2800.0004 | 45.0006 |  | 41.9808 | 0.6747
|  | ii. Production (4) / Processing | Natural gas production (net) | PJ | 3012.5002 | 223572.919 | 503.9612 |  | 673.5135 | 1.5182
|  | iii. Transmission | Final gas consumption | GWh | 2231958.3458 | 0.16851 | 3.5764 |  | 0.37612 | 7.9823
|  | iv. Distribution | Final gas consumption | GWh | 2231.9583 | 4425.196 | 93915.4336 |  | 9.8769 | 209.6153
|  | v. Other Leakage | Natural Gas Supply | PJ | 1706.455 | 79.0974 | 1678.6752 |  | 0.13498 | 2.8646
| at industrial plants and power stations |  | None | PJ | NO | NO | NO |  | NO | NO
| in residential and commercial sectors |  | Total gas use | PJ | 1706455.0482 | 0.079097 | 1.6787 |  | 0.13498 | 2.8646
| 1. B. 2. c. Venting (5) | [7 empty] | 3.1133 | 16.9725
|  | i. Oil | None | 0 | NA | NA | NA |  | 2.0806 | 7.1836
|  | ii. Gas | None | 0 | NA | NA | NA |  | 1.0327 | 9.789
|  | iii. Combined | Not available | 0 | IE | IE | IE |  | IE | IE
| Flaring | [7 empty] | 3970.6272 | 15.4851 | 0.12224
|  | i. Oil | Mass of gas flared | t | 36.3098 | 100004902.831 | 386728.2059 | 3019.3056 | 3631.1622 | 14.042 | 0.10963
|  | ii. Gas | Mass of gas flared | t | 155670.52 | 2180.6634 | 9.2701 | 0.081011 | 339.465 | 1.4431 | 0.012611
|  | iii. Combined | Gas flared | Gg | IE | IE | IE | IE | IE | IE | IE
| 1.B.2.d. Other (please specify)(6) | [7 empty] | NA | NA | NA
2007
0 | GREENHOUSE GAS SOURCE AND |  | ACTIVITY DATA (1) |  |  | IMPLIED EMISSION FACTORS |  |  | EMISSIONS
| SINK CATEGORIES |  | Description (1) | Unit (1) | Value | CO2 | CH4 | N2O | CO2 | CH4 | N2O
[6 empty] | (kg/unit) (2) |  |  | (Gg)
| 1. B. 2. a. Oil (3) | [7 empty] | 317.251 | 7.1023 | 0.0019476
|  | I. Exploration | Well testing fuel use | t | 11109.6351 | 3199.9992 | 25.0002 | 0.1753 | 35.5508 | 0.27774 | 0.0019476
|  | ii. Production(4) | oil produced (net) | PJ | 3343.0458 | 84264.5354 | 685.3107 |  | 281.7002 | 2.291
|  | iii. Transport | offshore loading of oil | t | 20400.7727 | NO | 106.0867 |  | NO | 2.1643
|  | iv. Refining / Storage | oil refinery throughput (net) | PJ | 3542.2989 | NO | 465.5331 | NO | NO | 1.6491 | NO
|  | v. Distribution of Oil Products | Distribution | PJ | NA | NO | NO |  | NO | NO
|  | vi. Other | Onshore loading of oil (net) | PJ | 2419.3199 | NO | 297.6836 |  | NO | 0.72019
| 1. B. 2. b. Natural Gas | [7 empty] | 543.1145 | 221.2937
|  | i. Exploration | Well testing fuel use | t | 13209.533 | 2800.0004 | 45.0006 |  | 36.9867 | 0.59444
|  | ii. Production (4) / Processing | Natural gas production (net) | PJ | 2715.419 | 182546.4722 | 687.6262 |  | 495.6902 | 1.8672
|  | iii. Transmission | Final gas consumption | GWh | 2128441.7194 | 0.17411 | 3.6503 |  | 0.37058 | 7.7694
|  | iv. Distribution | Final gas consumption | GWh | 2128.4417 | 4667.9378 | 97866.2374 |  | 9.9354 | 208.3026
|  | v. Other Leakage | Natural Gas Supply | PJ | 1635.0123 | 80.5171 | 1688.0917 |  | 0.13165 | 2.7601
| at industrial plants and power stations |  | None | PJ | NO | NO | NO |  | NO | NO
| in residential and commercial sectors |  | Total gas use | PJ | 1635012.2841 | 0.080517 | 1.6881 |  | 0.13165 | 2.7601
| 1. B. 2. c. Venting (5) | [7 empty] | 3.0572 | 25.7128
|  | i. Oil | None | 0 | NA | NA | NA |  | 1.9563 | 11.8538
|  | ii. Gas | None | 0 | NA | NA | NA |  | 1.1009 | 13.859
|  | iii. Combined | Not available | 0 | IE | IE | IE |  | IE | IE
| Flaring | [7 empty] | 4220.9274 | 15.8708 | 0.12652
|  | i. Oil | Mass of gas flared | t | 35.2297 | 109691562.7876 | 412849.7922 | 3179.0822 | 3864.3968 | 14.5446 | 0.112
|  | ii. Gas | Mass of gas flared | t | 184299.71 | 1934.5156 | 7.196 | 0.078785 | 356.5307 | 1.3262 | 0.01452
|  | iii. Combined | Gas flared | Gg | IE | IE | IE | IE | IE | IE | IE
| 1.B.2.d. Other (please specify)(6) | [7 empty] | NA | NA | NA
2008
0 | GREENHOUSE GAS SOURCE AND |  | ACTIVITY DATA (1) |  |  | IMPLIED EMISSION FACTORS |  |  | EMISSIONS
| SINK CATEGORIES |  | Description (1) | Unit (1) | Value | CO2 | CH4 | N2O | CO2 | CH4 | N2O
[6 empty] | (kg/unit) (2) |  |  | (Gg)
| 1. B. 2. a. Oil (3) | [7 empty] | 285.8085 | 5.6682 | 0.00167
|  | I. Exploration | Well testing fuel use | t | 9526.34 | 3199.9992 | 25.0002 | 0.1753 | 30.4843 | 0.23816 | 0.00167
|  | ii. Production(4) | oil produced (net) | PJ | 3129.905 | 81575.7055 | 676.7827 |  | 255.3242 | 2.1183
|  | iii. Transport | offshore loading of oil | t | 14011.0756 | NO | 94.5552 |  | NO | 1.3248
|  | iv. Refining / Storage | oil refinery throughput (net) | PJ | 3521.6972 | NO | 402.6259 | NO | NO | 1.4179 | NO
|  | v. Distribution of Oil Products | Distribution | PJ | NA | NO | NO |  | NO | NO
|  | vi. Other | Onshore loading of oil (net) | PJ | 2535.5015 | NO | 224.429 |  | NO | 0.56904
| 1. B. 2. b. Natural Gas | [7 empty] | 383.5395 | 209.2822
|  | i. Exploration | Well testing fuel use | t | 11326.97 | 2800.0004 | 45.0006 |  | 31.7155 | 0.50972
|  | ii. Production (4) / Processing | Natural gas production (net) | PJ | 2623.2642 | 130531.3951 | 1344.2374 |  | 342.4183 | 3.5263
|  | iii. Transmission | Final gas consumption | GWh | 2156343.6485 | 0.16059 | 3.5043 |  | 0.34629 | 7.5566
|  | iv. Distribution | Final gas consumption | GWh | 2156.3436 | 4141.8618 | 90381.9847 |  | 8.9313 | 194.8946
|  | v. Other Leakage | Natural Gas Supply | PJ | 1667.6841 | 76.8041 | 1675.986 |  | 0.12808 | 2.795
| at industrial plants and power stations |  | None | PJ | NO | NO | NO |  | NO | NO
| in residential and commercial sectors |  | Total gas use | PJ | 1667684.0678 | 0.076804 | 1.676 |  | 0.12808 | 2.795
| 1. B. 2. c. Venting (5) | [7 empty] | 2.2922 | 24.3787
|  | i. Oil | None | 0 | NA | NA | NA |  | 2.1023 | 12.1201
|  | ii. Gas | None | 0 | NA | NA | NA |  | 0.18997 | 12.2586
|  | iii. Combined | Not available | 0 | IE | IE | IE |  | IE | IE
| Flaring | [7 empty] | 3630.4991 | 12.6187 | 0.10392
|  | i. Oil | Mass of gas flared | t | 33.0831 | 99863471.202 | 342648.4598 | 2771.1835 | 3303.7945 | 11.3359 | 0.091679
|  | ii. Gas | Mass of gas flared | t | 161331.66 | 2025.0495 | 7.9514 | 0.075869 | 326.7046 | 1.2828 | 0.01224
|  | iii. Combined | Gas flared | Gg | IE | IE | IE | IE | IE | IE | IE
| 1.B.2.d. Other (please specify)(6) | [7 empty] | NA | NA | NA
2009
0 | GREENHOUSE GAS SOURCE AND |  | ACTIVITY DATA (1) |  |  | IMPLIED EMISSION FACTORS |  |  | EMISSIONS
| SINK CATEGORIES |  | Description (1) | Unit (1) | Value | CO2 | CH4 | N2O | CO2 | CH4 | N2O
[6 empty] | (kg/unit) (2) |  |  | (Gg)
| 1. B. 2. a. Oil (3) | [7 empty] | 456.3014 | 7.8203 | 0.00453
|  | I. Exploration | Well testing fuel use | t | 33223.67 | 3199.9999 | 25.0002 | 0.13635 | 106.3157 | 0.8306 | 0.00453
|  | ii. Production(4) | oil produced (net) | PJ | 2976.7891 | 117571.5436 | 960.9549 |  | 349.9857 | 2.8606
|  | iii. Transport | offshore loading of oil | t | 11937.61 | NO | 80.1408 |  | NO | 0.95669
|  | iv. Refining / Storage | oil refinery throughput (net) | PJ | 3284.651 | NO | 798.5772 | NO | NO | 2.623 | NO
|  | v. Distribution of Oil Products | Distribution | PJ | NA | NO | NO |  | NO | NO
|  | vi. Other | Onshore loading of oil (net) | PJ | 2728.1876 | NO | 201.3887 |  | NO | 0.54943
| 1. B. 2. b. Natural Gas | [7 empty] | 313.6405 | 204.9327
|  | i. Exploration | Well testing fuel use | t | 22879.81 | 2799.9997 | 45.0021 |  | 64.0635 | 1.0296
|  | ii. Production (4) / Processing | Natural gas production (net) | PJ | 2248.4482 | 107114.9047 | 1456.0442 |  | 240.8423 | 3.2738
|  | iii. Transmission | Final gas consumption | GWh | 1960447.6597 | 0.16309 | 3.7459 |  | 0.31972 | 7.3437
|  | iv. Distribution | Final gas consumption | GWh | 1960.4477 | 4234.941 | 97273.3324 |  | 8.3024 | 190.6993
|  | v. Other Leakage | Natural Gas Supply | PJ | 1552.8736 | 72.5075 | 1665.4411 |  | 0.11259 | 2.5862
| at industrial plants and power stations |  | None | PJ | NO | NO | NO |  | NO | NO
| in residential and commercial sectors |  | Total gas use | PJ | 1552873.6405 | 0.072507 | 1.6654 |  | 0.11259 | 2.5862
| 1. B. 2. c. Venting (5) | [7 empty] | 4.058 | 26.1648
|  | i. Oil | None | 0 | NA | NA | NA |  | 3.2306 | 14.6883
|  | ii. Gas | None | 0 | NA | NA | NA |  | 0.82736 | 11.4765
|  | iii. Combined | Not available | 0 | IE | IE | IE |  | IE | IE
| Flaring | [7 empty] | 3716.3203 | 13.3721 | 0.11052
|  | i. Oil | Mass of gas flared | t | 31.2253 | 107255530.0143 | 378649.486 | 3068.0563 | 3349.0835 | 11.8234 | 0.095801
|  | ii. Gas | Mass of gas flared | t | 185736.753 | 1977.1898 | 8.3381 | 0.079223 | 367.2368 | 1.5487 | 0.014715
|  | iii. Combined | Gas flared | Gg | IE | IE | IE | IE | IE | IE | IE
| 1.B.2.d. Other (please specify)(6) | [7 empty] | NA | NA | NA
2010
0 | GREENHOUSE GAS SOURCE AND |  | ACTIVITY DATA (1) |  |  | IMPLIED EMISSION FACTORS |  |  | EMISSIONS
| SINK CATEGORIES |  | Description (1) | Unit (1) | Value | CO2 | CH4 | N2O | CO2 | CH4 | N2O
[6 empty] | (kg/unit) (2) |  |  | (Gg)
| 1. B. 2. a. Oil (3) | [7 empty] | 306.4976 | 6.2015 | 0.00228
|  | I. Exploration | Well testing fuel use | t | 10263.31 | 3200.0008 | 25.0007 | 0.22215 | 32.8426 | 0.25659 | 0.00228
|  | ii. Production(4) | oil produced (net) | PJ | 2748.0253 | 99582.4048 | 920.369 |  | 273.655 | 2.5292
|  | iii. Transport | offshore loading of oil | t | 10840.3141 | NO | 71.4139 |  | NO | 0.77415
|  | iv. Refining / Storage | oil refinery throughput (net) | PJ | 3196.415 | NO | 664.8198 | NO | NO | 2.125 | NO
|  | v. Distribution of Oil Products | Distribution | PJ | NA | NO | NO |  | NO | NO
|  | vi. Other | Onshore loading of oil (net) | PJ | 2592.1449 | NO | 199.2558 |  | NO | 0.5165
| 1. B. 2. b. Natural Gas | [7 empty] | 221.4009 | 199.954
|  | i. Exploration | Well testing fuel use | t | 17859.95 | 2800.0006 | 45.0001 |  | 50.0079 | 0.8037
|  | ii. Production (4) / Processing | Natural gas production (net) | PJ | 2152.5045 | 76175.7956 | 1151.6492 |  | 163.9687 | 2.4789
|  | iii. Transmission | Final gas consumption | GWh | 2198252.5281 | 0.12245 | 3.2439 |  | 0.26919 | 7.1309
|  | iv. Distribution | Final gas consumption | GWh | 2198.2525 | 3206.2701 | 84935.2709 |  | 7.0482 | 186.7092
|  | v. Other Leakage | Natural Gas Supply | PJ | 1780.8515 | 60.0176 | 1589.888 |  | 0.10688 | 2.8314
| at industrial plants and power stations |  | None | PJ | NO | NO | NO |  | NO | NO
| in residential and commercial sectors |  | Total gas use | PJ | 1780851.4573 | 0.060018 | 1.5899 |  | 0.10688 | 2.8314
| 1. B. 2. c. Venting (5) | [7 empty] | 3.6905 | 28.0723
|  | i. Oil | None | 0 | NA | NA | NA |  | 2.0535 | 11.3752
|  | ii. Gas | None | 0 | NA | NA | NA |  | 1.6371 | 16.6971
|  | iii. Combined | Not available | 0 | IE | IE | IE |  | IE | IE
| Flaring | [7 empty] | 3866.7337 | 14.3852 | 0.10164
|  | i. Oil | Mass of gas flared | t | 29.2032 | 119211945.3809 | 435808.0165 | 3001.3218 | 3481.367 | 12.727 | 0.087648
|  | ii. Gas | Mass of gas flared | t | 183700.6261 | 2097.7977 | 9.0269 | 0.076169 | 385.3668 | 1.6582 | 0.013992
|  | iii. Combined | Gas flared | Gg | IE | IE | IE | IE | IE | IE | IE
| 1.B.2.d. Other (please specify)(6) | [7 empty] | NA | NA | NA
2011
0 | GREENHOUSE GAS SOURCE AND |  | ACTIVITY DATA (1) |  |  | IMPLIED EMISSION FACTORS |  |  | EMISSIONS
| SINK CATEGORIES |  | Description (1) | Unit (1) | Value | CO2 | CH4 | N2O | CO2 | CH4 | N2O
[6 empty] | (kg/unit) (2) |  |  | (Gg)
| 1. B. 2. a. Oil (3) | [7 empty] | 186.5584 | 15.1811 | 0.00204
|  | I. Exploration | Well testing fuel use | t | 13258.29 | 3199.9994 | 25.0025 | 0.15387 | 42.4265 | 0.33149 | 0.00204
|  | ii. Production(4) | oil produced (net) | PJ | 2266.0832 | 63603.9485 | 2985.4639 |  | 144.1318 | 6.7653
|  | iii. Transport | offshore loading of oil | t | 8696.5411 | NO | 103.8546 |  | NO | 0.90318
|  | iv. Refining / Storage | oil refinery throughput (net) | PJ | 3262.705 | NO | 2058.2719 | NO | NO | 6.7155 | NO
|  | v. Distribution of Oil Products | Distribution | PJ | NA | NO | NO |  | NO | NO
|  | vi. Other | Onshore loading of oil (net) | PJ | 2098.1602 | NO | 221.9098 |  | NO | 0.4656
| 1. B. 2. b. Natural Gas | [7 empty] | 166.8088 | 188.8236
|  | i. Exploration | Well testing fuel use | t | 12077.51 | 2800.0002 | 45.001 |  | 33.817 | 0.5435
|  | ii. Production (4) / Processing | Natural gas production (net) | PJ | 1704.3388 | 74385.342 | 2163.5382 |  | 126.7778 | 3.6874
|  | iii. Transmission | Final gas consumption | GWh | 1817356.3271 | 0.12814 | 3.8066 |  | 0.23288 | 6.918
|  | iv. Distribution | Final gas consumption | GWh | 1817.3563 | 3245.5139 | 96411.9202 |  | 5.8983 | 175.2148
|  | v. Other Leakage | Natural Gas Supply | PJ | 1411.1396 | 58.6814 | 1743.2034 |  | 0.082808 | 2.4599
| at industrial plants and power stations |  | None | PJ | NO | NO | NO |  | NO | NO
| in residential and commercial sectors |  | Total gas use | PJ | 1411139.5558 | 0.058681 | 1.7432 |  | 0.082808 | 2.4599
| 1. B. 2. c. Venting (5) | [7 empty] | 7.7461 | 28.0894
|  | i. Oil | None | 0 | NA | NA | NA |  | 6.0176 | 14.0192
|  | ii. Gas | None | 0 | NA | NA | NA |  | 1.7285 | 14.0702
|  | iii. Combined | Not available | 0 | IE | IE | IE |  | IE | IE
| Flaring | [7 empty] | 3655.9321 | 13.4088 | 0.14357
|  | i. Oil | Mass of gas flared | t | 27.79 | 121611772.5147 | 443656.9078 | 4886.7628 | 3379.5967 | 12.3292 | 0.1358
|  | ii. Gas | Mass of gas flared | t | 115305.5677 | 2396.5479 | 9.3627 | 0.067399 | 276.3353 | 1.0796 | 0.0077715
|  | iii. Combined | Gas flared | Gg | IE | IE | IE | IE | IE | IE | IE
| 1.B.2.d. Other (please specify)(6) | [7 empty] | NA | NA | NA
2012
0 | GREENHOUSE GAS SOURCE AND |  | ACTIVITY DATA (1) |  |  | IMPLIED EMISSION FACTORS |  |  | EMISSIONS
| SINK CATEGORIES |  | Description (1) | Unit (1) | Value | CO2 | CH4 | N2O | CO2 | CH4 | N2O
[6 empty] | (kg/unit) (2) |  |  | (Gg)
| 1. B. 2. a. Oil (3) | [7 empty] | 35.4275 | 9.6621 | 0.00385
|  | I. Exploration | Well testing fuel use | t | 11003.84 | 3199.9984 | 25.0004 | 0.34988 | 35.2123 | 0.2751 | 0.00385
|  | ii. Production(4) | oil produced (net) | PJ | 1941.4892 | 110.8428 | 1320.6975 |  | 0.2152 | 2.5641
|  | iii. Transport | offshore loading of oil | t | 7704.4472 | NO | 60.5468 |  | NO | 0.46648
|  | iv. Refining / Storage | oil refinery throughput (net) | PJ | 2989.0651 | NO | 2013.1124 | NO | NO | 6.0173 | NO
|  | v. Distribution of Oil Products | Distribution | PJ | NA | NO | NO |  | NO | NO
|  | vi. Other | Onshore loading of oil (net) | PJ | 2034.9917 | NO | 166.6253 |  | NO | 0.33908
| 1. B. 2. b. Natural Gas | [7 empty] | 248.5503 | 189.4677
|  | i. Exploration | Well testing fuel use | t | 36670.5 | 2799.9995 | 45.0005 |  | 102.6774 | 1.6502
|  | ii. Production (4) / Processing | Natural gas production (net) | PJ | 1464.7847 | 95344.3875 | 2201.5239 |  | 139.659 | 3.2248
|  | iii. Transmission | Final gas consumption | GWh | 1992125.3385 | 0.1169 | 3.4727 |  | 0.23288 | 6.918
|  | iv. Distribution | Final gas consumption | GWh | 1992.1253 | 2960.7852 | 87953.7095 |  | 5.8983 | 175.2148
|  | v. Other Leakage | Natural Gas Supply | PJ | 1597.0355 | 51.8509 | 1540.2934 |  | 0.082808 | 2.4599
| at industrial plants and power stations |  | None | PJ | NO | NO | NO |  | NO | NO
| in residential and commercial sectors |  | Total gas use | PJ | 1597035.5219 | 0.051851 | 1.5403 |  | 0.082808 | 2.4599
| 1. B. 2. c. Venting (5) | [7 empty] | 9.1255 | 35.8857
|  | i. Oil | None | 0 | NA | NA | NA |  | 8.5412 | 13.1544
|  | ii. Gas | None | 0 | NA | NA | NA |  | 0.58428 | 22.7313
|  | iii. Combined | Not available | 0 | IE | IE | IE |  | IE | IE
| Flaring | [7 empty] | 3257.3466 | 13.3406 | 0.12707
|  | i. Oil | Mass of gas flared | t | 26.4611 | 113741517.2115 | 464189.7384 | 4533.0144 | 3009.7239 | 12.283 | 0.11995
|  | ii. Gas | Mass of gas flared | t | 107241.6865 | 2309.016 | 9.8624 | 0.066403 | 247.6228 | 1.0577 | 0.0071211
|  | iii. Combined | Gas flared | Gg | IE | IE | IE | IE | IE | IE | IE
| 1.B.2.d. Other (please specify)(6) | [7 empty] | NA | NA | NA

## BG
TABLE 1.B.2 SECTORAL BACKGROUND DATA FOR ENERGY
Fugitive Emissions from Oil, Natural Gas and Other Sources
(Sheet 1 of 1)
1990
| GREENHOUSE GAS SOURCE AND |  | ACTIVITY DATA (1) |  |  | IMPLIED EMISSION FACTORS |  |  | EMISSIONS
| SINK CATEGORIES |  | Description (1) | Unit (1) | Value | CO2 | CH4 | N2O | CO2 | CH4 | N2O
[6 empty] | (kg/unit) (2) |  |  | (Gg)
| 1. B. 2. a. Oil (3) | [7 empty] | 0.65624 | 0.33255 | 4.7552e-06
|  | I. Exploration | number of wells drilled | 10^3 m^3 | 69.9301 | 9101.9 | 194 | 0.068 | 0.6365 | 0.013566 | 4.7552e-06
|  | ii. Production(4) | (e.g. PJ of oil produced) | PJ | 2.5523 | 7671.7365 | 2650 |  | 0.01958 | 0.0067635
|  | iii. Transport | (e.g. PJ oil loaded in tankers) | 10^3 m^3 | 69.9301 | 2.3 | 25 |  | 0.00016084 | 0.0017483
|  | iv. Refining / Storage | (e.g. PJ oil refined) | PJ | 352.8102 | NO | 880 | NA | NO | 0.31047 | NA
|  | v. Distribution of Oil Products | (e.g. PJ oil refined) | 0 | NO | NO | NO |  | NO | NO
|  | vi. Other | (LPG consmption in petrol station) | PJ | NO | NO | NO |  | NO | NO
| 1. B. 2. b. Natural Gas | [7 empty] | 0.36907 | 37.4826
|  | i. Exploration | number of wells drilled and tested | number | IE | IE | IE |  | IE | IE
|  | ii. Production (4) / Processing | (e.g. PJ gas produced) | PJ | 0.525 | 5706.6667 | 227000 |  | 0.002996 | 0.11918
|  | iii. Transmission | Pipeline length | km | 1469 | 16 | 2500 |  | 0.023504 | 3.6725
|  | iv. Distribution | Pipeline length | km | 50 | 6851.34 | 670 |  | 0.34257 | 0.0335
|  | v. Other Leakage | (e.g. PJ gas consumed) | PJ | 120.846 | NO | 278515.2756 |  | NO | 33.6575
| at industrial plants and power stations |  | Gas consumed | PJ | 119.996 | NO | 279500 |  | NO | 33.5389
| in residential and commercial sectors |  | Gas consumed | PJ | 0.85 | NO | 139500 |  | NO | 0.11857
| 1. B. 2. c. Venting (5) | [7 empty] | 0.68587 | 0.61094
|  | i. Oil | oil produced | 10^3 m^3 | 69.9301 | 1800 | 8700 |  | 0.12587 | 0.60839
|  | ii. Gas | gas produced | 10^6 m^3 | 14 | 40000 | 182 |  | 0.56 | 0.002548
|  | iii. Combined | 0 | 0 | NO | NO | NO |  | NO | NO
| Flaring | [7 empty] | 2.4273 | 0.0014965 | 3.8224e-05
|  | i. Oil | (e.g. PJ gas consumption) | 10^3 m^3 | 0.06993 | 34000000 | 21000 | 540 | 2.3776 | 0.0014685 | 3.7762e-05
|  | ii. Gas | (e.g. PJ gas consumption) | 10^6 m^3 | 14 | 3550 | 2 | 0.033 | 0.0497 | 2.8e-05 | 4.62e-07
|  | iii. Combined | 0 | 0 | NO | NO | NO | NO | NO | NO | NO
| 1.B.2.d. Other (please specify)(6) | [7 empty] | NA | NA | NA
1991
0 | GREENHOUSE GAS SOURCE AND |  | ACTIVITY DATA (1) |  |  | IMPLIED EMISSION FACTORS |  |  | EMISSIONS
| SINK CATEGORIES |  | Description (1) | Unit (1) | Value | CO2 | CH4 | N2O | CO2 | CH4 | N2O
[6 empty] | (kg/unit) (2) |  |  | (Gg)
| 1. B. 2. a. Oil (3) | [7 empty] | 0.63436 | 0.18994 | 4.5967e-06
|  | I. Exploration | number of wells drilled | 10^3 m^3 | 67.5991 | 9101.9 | 194 | 0.068 | 0.61528 | 0.013114 | 4.5967e-06
|  | ii. Production(4) | (e.g. PJ of oil produced) | PJ | 2.4672 | 7671.7365 | 2650 |  | 0.018928 | 0.0065381
|  | iii. Transport | (e.g. PJ oil loaded in tankers) | 10^3 m^3 | 67.5991 | 2.3 | 25 |  | 0.00015548 | 0.00169
|  | iv. Refining / Storage | (e.g. PJ oil refined) | PJ | 191.5912 | NO | 880 | NA | NO | 0.1686 | NA
|  | v. Distribution of Oil Products | (e.g. PJ oil refined) | 0 | NO | NO | NO |  | NO | NO
|  | vi. Other | (LPG consmption in petrol station) | PJ | NO | NO | NO |  | NO | NO
| 1. B. 2. b. Natural Gas | [7 empty] | 0.31676 | 29.5276
|  | i. Exploration | number of wells drilled and tested | number | IE | IE | IE |  | IE | IE
|  | ii. Production (4) / Processing | (e.g. PJ gas produced) | PJ | 0.375 | 5706.6667 | 227000 |  | 0.00214 | 0.085125
|  | iii. Transmission | Pipeline length | km | 1619 | 16 | 2500 |  | 0.025904 | 4.0475
|  | iv. Distribution | Pipeline length | km | 50 | 5774.22 | 670 |  | 0.28871 | 0.0335
|  | v. Other Leakage | (e.g. PJ gas consumed) | PJ | 90.855 | NO | 279142.5073 |  | NO | 25.3615
| at industrial plants and power stations |  | Gas consumed | PJ | 90.623 | NO | 279500 |  | NO | 25.3291
| in residential and commercial sectors |  | Gas consumed | PJ | 0.232 | NO | 139500 |  | NO | 0.032364
| 1. B. 2. c. Venting (5) | [7 empty] | 0.52168 | 0.58993
|  | i. Oil | oil produced | 10^3 m^3 | 67.5991 | 1800 | 8700 |  | 0.12168 | 0.58811
|  | ii. Gas | gas produced | 10^6 m^3 | 10 | 40000 | 182 |  | 0.4 | 0.00182
|  | iii. Combined | 0 | 0 | NO | NO | NO |  | NO | NO
| Flaring | [7 empty] | 2.3339 | 0.0014396 | 3.6833e-05
|  | i. Oil | (e.g. PJ gas consumption) | 10^3 m^3 | 0.067599 | 34000000 | 21000 | 540 | 2.2984 | 0.0014196 | 3.6503e-05
|  | ii. Gas | (e.g. PJ gas consumption) | 10^6 m^3 | 10 | 3550 | 2 | 0.033 | 0.0355 | 2e-05 | 3.3e-07
|  | iii. Combined | 0 | 0 | NO | NO | NO | NO | NO | NO | NO
| 1.B.2.d. Other (please specify)(6) | [7 empty] | NA | NA | NA
1992
0 | GREENHOUSE GAS SOURCE AND |  | ACTIVITY DATA (1) |  |  | IMPLIED EMISSION FACTORS |  |  | EMISSIONS
| SINK CATEGORIES |  | Description (1) | Unit (1) | Value | CO2 | CH4 | N2O | CO2 | CH4 | N2O
[6 empty] | (kg/unit) (2) |  |  | (Gg)
| 1. B. 2. a. Oil (3) | [7 empty] | 0.57968 | 0.1138 | 4.2005e-06
|  | I. Exploration | number of wells drilled | 10^3 m^3 | 61.7716 | 9101.9 | 194 | 0.068 | 0.56224 | 0.011984 | 4.2005e-06
|  | ii. Production(4) | (e.g. PJ of oil produced) | PJ | 2.2545 | 7671.7365 | 2650 |  | 0.017296 | 0.0059745
|  | iii. Transport | (e.g. PJ oil loaded in tankers) | 10^3 m^3 | 61.7716 | 2.3 | 25 |  | 0.00014207 | 0.0015443
|  | iv. Refining / Storage | (e.g. PJ oil refined) | PJ | 107.1532 | NO | 880 | NA | NO | 0.094295 | NA
|  | v. Distribution of Oil Products | (e.g. PJ oil refined) | 0 | NO | NO | NO |  | NO | NO
|  | vi. Other | (LPG consmption in petrol station) | PJ | NO | NO | NO |  | NO | NO
| 1. B. 2. b. Natural Gas | [7 empty] | 0.28983 | 25.4028
|  | i. Exploration | number of wells drilled and tested | number | IE | IE | IE |  | IE | IE
|  | ii. Production (4) / Processing | (e.g. PJ gas produced) | PJ | 1.388 | 5704.611 | 227000 |  | 0.007918 | 0.31508
|  | iii. Transmission | Pipeline length | km | 1644 | 16 | 2500 |  | 0.026304 | 4.11
|  | iv. Distribution | Pipeline length | km | 50 | 5112.24 | 670 |  | 0.25561 | 0.0335
|  | v. Other Leakage | (e.g. PJ gas consumed) | PJ | 75.096 | NO | 278899.7017 |  | NO | 20.9443
| at industrial plants and power stations |  | Gas consumed | PJ | 74.774 | NO | 279500 |  | NO | 20.8993
| in residential and commercial sectors |  | Gas consumed | PJ | 0.322 | NO | 139500 |  | NO | 0.044919
| 1. B. 2. c. Venting (5) | [7 empty] | 1.5912 | 0.54415
|  | i. Oil | oil produced | 10^3 m^3 | 61.7716 | 1800 | 8700 |  | 0.11119 | 0.53741
|  | ii. Gas | gas produced | 10^6 m^3 | 37 | 40000 | 182 |  | 1.48 | 0.006734
|  | iii. Combined | 0 | 0 | NO | NO | NO |  | NO | NO
| Flaring | [7 empty] | 2.2316 | 0.0013712 | 3.4578e-05
|  | i. Oil | (e.g. PJ gas consumption) | 10^3 m^3 | 0.061772 | 34000000 | 21000 | 540 | 2.1002 | 0.0012972 | 3.3357e-05
|  | ii. Gas | (e.g. PJ gas consumption) | 10^6 m^3 | 37 | 3550 | 2 | 0.033 | 0.13135 | 7.4e-05 | 1.221e-06
|  | iii. Combined | 0 | 0 | NO | NO | NO | NO | NO | NO | NO
| 1.B.2.d. Other (please specify)(6) | [7 empty] | NA | NA | NA
1993
0 | GREENHOUSE GAS SOURCE AND |  | ACTIVITY DATA (1) |  |  | IMPLIED EMISSION FACTORS |  |  | EMISSIONS
| SINK CATEGORIES |  | Description (1) | Unit (1) | Value | CO2 | CH4 | N2O | CO2 | CH4 | N2O
[6 empty] | (kg/unit) (2) |  |  | (Gg)
| 1. B. 2. a. Oil (3) | [7 empty] | 0.4703 | 0.22901 | 3.4079e-06
|  | I. Exploration | number of wells drilled | 10^3 m^3 | 50.1166 | 9101.9 | 194 | 0.068 | 0.45616 | 0.0097226 | 3.4079e-06
|  | ii. Production(4) | (e.g. PJ of oil produced) | PJ | 1.8291 | 7671.7365 | 2650 |  | 0.014033 | 0.0048472
|  | iii. Transport | (e.g. PJ oil loaded in tankers) | 10^3 m^3 | 50.1166 | 2.3 | 25 |  | 0.00011527 | 0.0012529
|  | iv. Refining / Storage | (e.g. PJ oil refined) | PJ | 242.2539 | NO | 880 | NA | NO | 0.21318 | NA
|  | v. Distribution of Oil Products | (e.g. PJ oil refined) | 0 | NO | NO | NO |  | NO | NO
|  | vi. Other | (LPG consmption in petrol station) | PJ | NO | NO | NO |  | NO | NO
| 1. B. 2. b. Natural Gas | [7 empty] | 0.28103 | 25.6317
|  | i. Exploration | number of wells drilled and tested | number | IE | IE | IE |  | IE | IE
|  | ii. Production (4) / Processing | (e.g. PJ gas produced) | PJ | 2.537 | 5735.9086 | 227000 |  | 0.014552 | 0.5759
|  | iii. Transmission | Pipeline length | km | 1769 | 16 | 2500 |  | 0.028304 | 4.4225
|  | iv. Distribution | Pipeline length | km | 50 | 4763.4 | 670 |  | 0.23817 | 0.0335
|  | v. Other Leakage | (e.g. PJ gas consumed) | PJ | 73.858 | NO | 278910.4904 |  | NO | 20.5998
| at industrial plants and power stations |  | Gas consumed | PJ | 73.547 | NO | 279500 |  | NO | 20.5564
| in residential and commercial sectors |  | Gas consumed | PJ | 0.311 | NO | 139500 |  | NO | 0.043384
| 1. B. 2. c. Venting (5) | [7 empty] | 2.8102 | 0.44839
|  | i. Oil | oil produced | 10^3 m^3 | 50.1166 | 1800 | 8700 |  | 0.09021 | 0.43601
|  | ii. Gas | gas produced | 10^6 m^3 | 68 | 40000 | 182 |  | 2.72 | 0.012376
|  | iii. Combined | 0 | 0 | NO | NO | NO |  | NO | NO
| Flaring | [7 empty] | 1.9454 | 0.0011884 | 2.9307e-05
|  | i. Oil | (e.g. PJ gas consumption) | 10^3 m^3 | 0.050117 | 34000000 | 21000 | 540 | 1.704 | 0.0010524 | 2.7063e-05
|  | ii. Gas | (e.g. PJ gas consumption) | 10^6 m^3 | 68 | 3550 | 2 | 0.033 | 0.2414 | 0.000136 | 2.244e-06
|  | iii. Combined | 0 | 0 | NO | NO | NO | NO | NO | NO | NO
| 1.B.2.d. Other (please specify)(6) | [7 empty] | NA | NA | NA
1994
0 | GREENHOUSE GAS SOURCE AND |  | ACTIVITY DATA (1) |  |  | IMPLIED EMISSION FACTORS |  |  | EMISSIONS
| SINK CATEGORIES |  | Description (1) | Unit (1) | Value | CO2 | CH4 | N2O | CO2 | CH4 | N2O
[6 empty] | (kg/unit) (2) |  |  | (Gg)
| 1. B. 2. a. Oil (3) | [7 empty] | 0.39374 | 0.27375 | 2.8531e-06
|  | I. Exploration | number of wells drilled | 10^3 m^3 | 41.958 | 9101.9 | 194 | 0.068 | 0.3819 | 0.0081399 | 2.8531e-06
|  | ii. Production(4) | (e.g. PJ of oil produced) | PJ | 1.5314 | 7671.7365 | 2650 |  | 0.011748 | 0.0040581
|  | iii. Transport | (e.g. PJ oil loaded in tankers) | 10^3 m^3 | 41.958 | 2.3 | 25 |  | 9.6503e-05 | 0.001049
|  | iv. Refining / Storage | (e.g. PJ oil refined) | PJ | 296.0219 | NO | 880 | NA | NO | 0.2605 | NA
|  | v. Distribution of Oil Products | (e.g. PJ oil refined) | 0 | NO | NO | NO |  | NO | NO
|  | vi. Other | (LPG consmption in petrol station) | PJ | NO | NO | NO |  | NO | NO
| 1. B. 2. b. Natural Gas | [7 empty] | 0.28106 | 28.5353
|  | i. Exploration | number of wells drilled and tested | number | IE | IE | IE |  | IE | IE
|  | ii. Production (4) / Processing | (e.g. PJ gas produced) | PJ | 2.113 | 5671.557 | 227000 |  | 0.011984 | 0.47965
|  | iii. Transmission | Pipeline length | km | 1919 | 16 | 2500 |  | 0.030704 | 4.7975
|  | iv. Distribution | Pipeline length | km | 50 | 4767.48 | 670 |  | 0.23837 | 0.0335
|  | v. Other Leakage | (e.g. PJ gas consumed) | PJ | 83.265 | NO | 278924.9685 |  | NO | 23.2247
| at industrial plants and power stations |  | Gas consumed | PJ | 82.923 | NO | 279500 |  | NO | 23.177
| in residential and commercial sectors |  | Gas consumed | PJ | 0.342 | NO | 139500 |  | NO | 0.047709
| 1. B. 2. c. Venting (5) | [7 empty] | 2.3155 | 0.37523
|  | i. Oil | oil produced | 10^3 m^3 | 41.958 | 1800 | 8700 |  | 0.075524 | 0.36503
|  | ii. Gas | gas produced | 10^6 m^3 | 56 | 40000 | 182 |  | 2.24 | 0.010192
|  | iii. Combined | 0 | 0 | NO | NO | NO |  | NO | NO
| Flaring | [7 empty] | 1.6254 | 0.00099312 | 2.4505e-05
|  | i. Oil | (e.g. PJ gas consumption) | 10^3 m^3 | 0.041958 | 34000000 | 21000 | 540 | 1.4266 | 0.00088112 | 2.2657e-05
|  | ii. Gas | (e.g. PJ gas consumption) | 10^6 m^3 | 56 | 3550 | 2 | 0.033 | 0.1988 | 0.000112 | 1.848e-06
|  | iii. Combined | 0 | 0 | NO | NO | NO | NO | NO | NO | NO
| 1.B.2.d. Other (please specify)(6) | [7 empty] | NA | NA | NA
1995
0 | GREENHOUSE GAS SOURCE AND |  | ACTIVITY DATA (1) |  |  | IMPLIED EMISSION FACTORS |  |  | EMISSIONS
| SINK CATEGORIES |  | Description (1) | Unit (1) | Value | CO2 | CH4 | N2O | CO2 | CH4 | N2O
[6 empty] | (kg/unit) (2) |  |  | (Gg)
| 1. B. 2. a. Oil (3) | [7 empty] | 0.4703 | 0.31499 | 3.4079e-06
|  | I. Exploration | number of wells drilled | 10^3 m^3 | 50.1166 | 9101.9 | 194 | 0.068 | 0.45616 | 0.0097226 | 3.4079e-06
|  | ii. Production(4) | (e.g. PJ of oil produced) | PJ | 1.8291 | 7671.7365 | 2650 |  | 0.014033 | 0.0048472
|  | iii. Transport | (e.g. PJ oil loaded in tankers) | 10^3 m^3 | 50.1166 | 2.3 | 25 |  | 0.00011527 | 0.0012529
|  | iv. Refining / Storage | (e.g. PJ oil refined) | PJ | 339.9637 | NO | 880 | NA | NO | 0.29917 | NA
|  | v. Distribution of Oil Products | (e.g. PJ oil refined) | 0 | NO | NO | NO |  | NO | NO
|  | vi. Other | (LPG consmption in petrol station) | PJ | NO | NO | NO |  | NO | NO
| 1. B. 2. b. Natural Gas | [7 empty] | 0.33094 | 32.6873
|  | i. Exploration | number of wells drilled and tested | number | IE | IE | IE |  | IE | IE
|  | ii. Production (4) / Processing | (e.g. PJ gas produced) | PJ | 1.841 | 5812.0587 | 227000 |  | 0.0107 | 0.41791
|  | iii. Transmission | Pipeline length | km | 2044 | 16 | 2500 |  | 0.032704 | 5.11
|  | iv. Distribution | Pipeline length | km | 50 | 5750.76 | 670 |  | 0.28754 | 0.0335
|  | v. Other Leakage | (e.g. PJ gas consumed) | PJ | 97.52 | NO | 278157.7112 |  | NO | 27.1259
| at industrial plants and power stations |  | Gas consumed | PJ | 96.585 | NO | 279500 |  | NO | 26.9955
| in residential and commercial sectors |  | Gas consumed | PJ | 0.935 | NO | 139500 |  | NO | 0.13043
| 1. B. 2. c. Venting (5) | [7 empty] | 2.0902 | 0.44511
|  | i. Oil | oil produced | 10^3 m^3 | 50.1166 | 1800 | 8700 |  | 0.09021 | 0.43601
|  | ii. Gas | gas produced | 10^6 m^3 | 50 | 40000 | 182 |  | 2 | 0.0091
|  | iii. Combined | 0 | 0 | NO | NO | NO |  | NO | NO
| Flaring | [7 empty] | 1.8815 | 0.0011524 | 2.8713e-05
|  | i. Oil | (e.g. PJ gas consumption) | 10^3 m^3 | 0.050117 | 34000000 | 21000 | 540 | 1.704 | 0.0010524 | 2.7063e-05
|  | ii. Gas | (e.g. PJ gas consumption) | 10^6 m^3 | 50 | 3550 | 2 | 0.033 | 0.1775 | 0.0001 | 1.65e-06
|  | iii. Combined | 0 | 0 | NO | NO | NO | NO | NO | NO | NO
| 1.B.2.d. Other (please specify)(6) | [7 empty] | NA | NA | NA
1996
0 | GREENHOUSE GAS SOURCE AND |  | ACTIVITY DATA (1) |  |  | IMPLIED EMISSION FACTORS |  |  | EMISSIONS
| SINK CATEGORIES |  | Description (1) | Unit (1) | Value | CO2 | CH4 | N2O | CO2 | CH4 | N2O
[6 empty] | (kg/unit) (2) |  |  | (Gg)
| 1. B. 2. a. Oil (3) | [7 empty] | 0.34999 | 0.27209 | 2.5361e-06
|  | I. Exploration | number of wells drilled | 10^3 m^3 | 37.296 | 9101.9 | 194 | 0.068 | 0.33946 | 0.0072354 | 2.5361e-06
|  | ii. Production(4) | (e.g. PJ of oil produced) | PJ | 1.3612 | 7671.7365 | 2650 |  | 0.010443 | 0.0036072
|  | iii. Transport | (e.g. PJ oil loaded in tankers) | 10^3 m^3 | 37.296 | 2.3 | 25 |  | 8.5781e-05 | 0.0009324
|  | iv. Refining / Storage | (e.g. PJ oil refined) | PJ | 295.8093 | NO | 880 | NA | NO | 0.26031 | NA
|  | v. Distribution of Oil Products | (e.g. PJ oil refined) | 0 | NO | NO | NO |  | NO | NO
|  | vi. Other | (LPG consmption in petrol station) | PJ | NO | NO | NO |  | NO | NO
| 1. B. 2. b. Natural Gas | [7 empty] | 0.33808 | 33.2065
|  | i. Exploration | number of wells drilled and tested | number | IE | IE | IE |  | IE | IE
|  | ii. Production (4) / Processing | (e.g. PJ gas produced) | PJ | 1.534 | 5859.1917 | 227000 |  | 0.008988 | 0.34822
|  | iii. Transmission | Pipeline length | km | 2205 | 16 | 2500 |  | 0.03528 | 5.5125
|  | iv. Distribution | Pipeline length | km | 50 | 5876.22 | 670 |  | 0.29381 | 0.0335
|  | v. Other Leakage | (e.g. PJ gas consumed) | PJ | 98.539 | NO | 277172.7996 |  | NO | 27.3123
| at industrial plants and power stations |  | Gas consumed | PJ | 96.901 | NO | 279500 |  | NO | 27.0838
| in residential and commercial sectors |  | Gas consumed | PJ | 1.638 | NO | 139500 |  | NO | 0.2285
| 1. B. 2. c. Venting (5) | [7 empty] | 1.7471 | 0.33212
|  | i. Oil | oil produced | 10^3 m^3 | 37.296 | 1800 | 8700 |  | 0.067133 | 0.32448
|  | ii. Gas | gas produced | 10^6 m^3 | 42 | 40000 | 182 |  | 1.68 | 0.007644
|  | iii. Combined | 0 | 0 | NO | NO | NO |  | NO | NO
| Flaring | [7 empty] | 1.4172 | 0.00086722 | 2.1526e-05
|  | i. Oil | (e.g. PJ gas consumption) | 10^3 m^3 | 0.037296 | 34000000 | 21000 | 540 | 1.2681 | 0.00078322 | 2.014e-05
|  | ii. Gas | (e.g. PJ gas consumption) | 10^6 m^3 | 42 | 3550 | 2 | 0.033 | 0.1491 | 8.4e-05 | 1.386e-06
|  | iii. Combined | 0 | 0 | NO | NO | NO | NO | NO | NO | NO
| 1.B.2.d. Other (please specify)(6) | [7 empty] | NA | NA | NA
1997
0 | GREENHOUSE GAS SOURCE AND |  | ACTIVITY DATA (1) |  |  | IMPLIED EMISSION FACTORS |  |  | EMISSIONS
| SINK CATEGORIES |  | Description (1) | Unit (1) | Value | CO2 | CH4 | N2O | CO2 | CH4 | N2O
[6 empty] | (kg/unit) (2) |  |  | (Gg)
| 1. B. 2. a. Oil (3) | [7 empty] | 0.30624 | 0.23356 | 2.2191e-06
|  | I. Exploration | number of wells drilled | 10^3 m^3 | 32.634 | 9101.9 | 194 | 0.068 | 0.29703 | 0.006331 | 2.2191e-06
|  | ii. Production(4) | (e.g. PJ of oil produced) | PJ | 1.1911 | 7671.7365 | 2650 |  | 0.0091375 | 0.0031563
|  | iii. Transport | (e.g. PJ oil loaded in tankers) | 10^3 m^3 | 32.634 | 2.3 | 25 |  | 7.5058e-05 | 0.00081585
|  | iv. Refining / Storage | (e.g. PJ oil refined) | PJ | 253.6966 | NO | 880 | NA | NO | 0.22325 | NA
|  | v. Distribution of Oil Products | (e.g. PJ oil refined) | 0 | NO | NO | NO |  | NO | NO
|  | vi. Other | (LPG consmption in petrol station) | PJ | NO | NO | NO |  | NO | NO
| 1. B. 2. b. Natural Gas | [7 empty] | 0.27996 | 35.5593
|  | i. Exploration | number of wells drilled and tested | number | IE | IE | IE |  | IE | IE
|  | ii. Production (4) / Processing | (e.g. PJ gas produced) | PJ | 1.307 | 5730.6809 | 227000 |  | 0.00749 | 0.29669
|  | iii. Transmission | Pipeline length | km | 2370 | 16 | 2500 |  | 0.03792 | 5.925
|  | iv. Distribution | Pipeline length | km | 60 | 3909.15 | 670 |  | 0.23455 | 0.0402
|  | v. Other Leakage | (e.g. PJ gas consumed) | PJ | 105.301 | NO | 278224.9884 |  | NO | 29.2974
| at industrial plants and power stations |  | Gas consumed | PJ | 104.342 | NO | 279500 |  | NO | 29.1636
| in residential and commercial sectors |  | Gas consumed | PJ | 0.959 | NO | 139500 |  | NO | 0.13378
| 1. B. 2. c. Venting (5) | [7 empty] | 1.4587 | 0.29029
|  | i. Oil | oil produced | 10^3 m^3 | 32.634 | 1800 | 8700 |  | 0.058741 | 0.28392
|  | ii. Gas | gas produced | 10^6 m^3 | 35 | 40000 | 182 |  | 1.4 | 0.00637
|  | iii. Combined | 0 | 0 | NO | NO | NO |  | NO | NO
| Flaring | [7 empty] | 1.2338 | 0.00075531 | 1.8777e-05
|  | i. Oil | (e.g. PJ gas consumption) | 10^3 m^3 | 0.032634 | 34000000 | 21000 | 540 | 1.1096 | 0.00068531 | 1.7622e-05
|  | ii. Gas | (e.g. PJ gas consumption) | 10^6 m^3 | 35 | 3550 | 2 | 0.033 | 0.12425 | 7e-05 | 1.155e-06
|  | iii. Combined | 0 | 0 | NO | NO | NO | NO | NO | NO | NO
| 1.B.2.d. Other (please specify)(6) | [7 empty] | NA | NA | NA
1998
0 | GREENHOUSE GAS SOURCE AND |  | ACTIVITY DATA (1) |  |  | IMPLIED EMISSION FACTORS |  |  | EMISSIONS
| SINK CATEGORIES |  | Description (1) | Unit (1) | Value | CO2 | CH4 | N2O | CO2 | CH4 | N2O
[6 empty] | (kg/unit) (2) |  |  | (Gg)
| 1. B. 2. a. Oil (3) | [7 empty] | 0.36093 | 0.22009 | 2.6154e-06
|  | I. Exploration | number of wells drilled | 10^3 m^3 | 38.4615 | 9101.9 | 194 | 0.068 | 0.35007 | 0.0074615 | 2.6154e-06
|  | ii. Production(4) | (e.g. PJ of oil produced) | PJ | 1.4038 | 7671.7365 | 2650 |  | 0.010769 | 0.0037199
|  | iii. Transport | (e.g. PJ oil loaded in tankers) | 10^3 m^3 | 38.4615 | 2.3 | 25 |  | 8.8462e-05 | 0.00096154
|  | iv. Refining / Storage | (e.g. PJ oil refined) | PJ | 236.2986 | NO | 880 | NA | NO | 0.20794 | NA
|  | v. Distribution of Oil Products | (e.g. PJ oil refined) | 0 | NO | NO | NO |  | NO | NO
|  | vi. Other | (LPG consmption in petrol station) | PJ | NO | NO | NO |  | NO | NO
| 1. B. 2. b. Natural Gas | [7 empty] | 0.24101 | 29.04
|  | i. Exploration | number of wells drilled and tested | number | IE | IE | IE |  | IE | IE
|  | ii. Production (4) / Processing | (e.g. PJ gas produced) | PJ | 1.088 | 5704.0441 | 227000 |  | 0.006206 | 0.24698
|  | iii. Transmission | Pipeline length | km | 2410 | 16 | 2500 |  | 0.03856 | 6.025
|  | iv. Distribution | Pipeline length | km | 100 | 1962.48 | 670 |  | 0.19625 | 0.067
|  | v. Other Leakage | (e.g. PJ gas consumed) | PJ | 81.722 | NO | 277783.4488 |  | NO | 22.701
| at industrial plants and power stations |  | Gas consumed | PJ | 80.72 | NO | 279500 |  | NO | 22.5612
| in residential and commercial sectors |  | Gas consumed | PJ | 1.002 | NO | 139500 |  | NO | 0.13978
| 1. B. 2. c. Venting (5) | [7 empty] | 1.2292 | 0.33989
|  | i. Oil | oil produced | 10^3 m^3 | 38.4615 | 1800 | 8700 |  | 0.069231 | 0.33462
|  | ii. Gas | gas produced | 10^6 m^3 | 29 | 40000 | 182 |  | 1.16 | 0.005278
|  | iii. Combined | 0 | 0 | NO | NO | NO |  | NO | NO
| Flaring | [7 empty] | 1.4106 | 0.00086569 | 2.1726e-05
|  | i. Oil | (e.g. PJ gas consumption) | 10^3 m^3 | 0.038462 | 34000000 | 21000 | 540 | 1.3077 | 0.00080769 | 2.0769e-05
|  | ii. Gas | (e.g. PJ gas consumption) | 10^6 m^3 | 29 | 3550 | 2 | 0.033 | 0.10295 | 5.8e-05 | 9.57e-07
|  | iii. Combined | 0 | 0 | NO | NO | NO | NO | NO | NO | NO
| 1.B.2.d. Other (please specify)(6) | [7 empty] | NA | NA | NA
1999
0 | GREENHOUSE GAS SOURCE AND |  | ACTIVITY DATA (1) |  |  | IMPLIED EMISSION FACTORS |  |  | EMISSIONS
| SINK CATEGORIES |  | Description (1) | Unit (1) | Value | CO2 | CH4 | N2O | CO2 | CH4 | N2O
[6 empty] | (kg/unit) (2) |  |  | (Gg)
| 1. B. 2. a. Oil (3) | [7 empty] | 0.43749 | 0.22626 | 3.1702e-06
|  | I. Exploration | number of wells drilled | 10^3 m^3 | 46.62 | 9101.9 | 194 | 0.068 | 0.42433 | 0.0090443 | 3.1702e-06
|  | ii. Production(4) | (e.g. PJ of oil produced) | PJ | 1.7015 | 7671.7365 | 2650 |  | 0.013054 | 0.004509
|  | iii. Transport | (e.g. PJ oil loaded in tankers) | 10^3 m^3 | 46.62 | 2.3 | 25 |  | 0.00010723 | 0.0011655
|  | iv. Refining / Storage | (e.g. PJ oil refined) | PJ | 240.3822 | NO | 880 | NA | NO | 0.21154 | NA
|  | v. Distribution of Oil Products | (e.g. PJ oil refined) | 0 | NO | NO | NO |  | NO | NO
|  | vi. Other | (LPG consmption in petrol station) | PJ | NO | NO | NO |  | NO | NO
| 1. B. 2. b. Natural Gas | [7 empty] | 0.21584 | 23.7717
|  | i. Exploration | number of wells drilled and tested | number | IE | IE | IE |  | IE | IE
|  | ii. Production (4) / Processing | (e.g. PJ gas produced) | PJ | 0.99 | 5836.3636 | 227000 |  | 0.005778 | 0.22473
|  | iii. Transmission | Pipeline length | km | 2540 | 16 | 2500 |  | 0.04064 | 6.35
|  | iv. Distribution | Pipeline length | km | 200 | 847.11 | 670 |  | 0.16942 | 0.134
|  | v. Other Leakage | (e.g. PJ gas consumed) | PJ | 61.557 | NO | 277189.2961 |  | NO | 17.0629
| at industrial plants and power stations |  | Gas consumed | PJ | 60.541 | NO | 279500 |  | NO | 16.9212
| in residential and commercial sectors |  | Gas consumed | PJ | 1.016 | NO | 139500 |  | NO | 0.14173
| 1. B. 2. c. Venting (5) | [7 empty] | 1.1639 | 0.41051
|  | i. Oil | oil produced | 10^3 m^3 | 46.62 | 1800 | 8700 |  | 0.083916 | 0.40559
|  | ii. Gas | gas produced | 10^6 m^3 | 27 | 40000 | 182 |  | 1.08 | 0.004914
|  | iii. Combined | 0 | 0 | NO | NO | NO |  | NO | NO
| Flaring | [7 empty] | 1.6809 | 0.001033 | 2.6066e-05
|  | i. Oil | (e.g. PJ gas consumption) | 10^3 m^3 | 0.04662 | 34000000 | 21000 | 540 | 1.5851 | 0.00097902 | 2.5175e-05
|  | ii. Gas | (e.g. PJ gas consumption) | 10^6 m^3 | 27 | 3550 | 2 | 0.033 | 0.09585 | 5.4e-05 | 8.91e-07
|  | iii. Combined | 0 | 0 | NO | NO | NO | NO | NO | NO | NO
| 1.B.2.d. Other (please specify)(6) | [7 empty] | NA | NA | NA
2000
0 | GREENHOUSE GAS SOURCE AND |  | ACTIVITY DATA (1) |  |  | IMPLIED EMISSION FACTORS |  |  | EMISSIONS
| SINK CATEGORIES |  | Description (1) | Unit (1) | Value | CO2 | CH4 | N2O | CO2 | CH4 | N2O
[6 empty] | (kg/unit) (2) |  |  | (Gg)
| 1. B. 2. a. Oil (3) | [7 empty] | 0.45937 | 0.21438 | 3.3287e-06
|  | I. Exploration | number of wells drilled | 10^3 m^3 | 48.951 | 9101.9 | 194 | 0.068 | 0.44555 | 0.0094965 | 3.3287e-06
|  | ii. Production(4) | (e.g. PJ of oil produced) | PJ | 1.7866 | 7671.7365 | 2650 |  | 0.013706 | 0.0047345
|  | iii. Transport | (e.g. PJ oil loaded in tankers) | 10^3 m^3 | 48.951 | 2.3 | 25 |  | 0.00011259 | 0.0012238
|  | iv. Refining / Storage | (e.g. PJ oil refined) | PJ | 226.0469 | NO | 880 | NA | NO | 0.19892 | NA
|  | v. Distribution of Oil Products | (e.g. PJ oil refined) | 0 | NO | NO | NO |  | NO | NO
|  | vi. Other | (LPG consmption in petrol station) | PJ | NO | NO | NO |  | NO | NO
| 1. B. 2. b. Natural Gas | [7 empty] | 0.22995 | 29.0052
|  | i. Exploration | number of wells drilled and tested | number | IE | IE | IE |  | IE | IE
|  | ii. Production (4) / Processing | (e.g. PJ gas produced) | PJ | 0.573 | 5602.0942 | 227000 |  | 0.00321 | 0.13007
|  | iii. Transmission | Pipeline length | km | 2645 | 16 | 2500 |  | 0.04232 | 6.6125
|  | iv. Distribution | Pipeline length | km | 300 | 614.72 | 670 |  | 0.18442 | 0.201
|  | v. Other Leakage | (e.g. PJ gas consumed) | PJ | 79.523 | NO | 277424.3741 |  | NO | 22.0616
| at industrial plants and power stations |  | Gas consumed | PJ | 78.344 | NO | 279500 |  | NO | 21.8971
| in residential and commercial sectors |  | Gas consumed | PJ | 1.179 | NO | 139500 |  | NO | 0.16447
| 1. B. 2. c. Venting (5) | [7 empty] | 0.68811 | 0.4286
|  | i. Oil | oil produced | 10^3 m^3 | 48.951 | 1800 | 8700 |  | 0.088112 | 0.42587
|  | ii. Gas | gas produced | 10^6 m^3 | 15 | 40000 | 182 |  | 0.6 | 0.00273
|  | iii. Combined | 0 | 0 | NO | NO | NO |  | NO | NO
| Flaring | [7 empty] | 1.7176 | 0.001058 | 2.6929e-05
|  | i. Oil | (e.g. PJ gas consumption) | 10^3 m^3 | 0.048951 | 34000000 | 21000 | 540 | 1.6643 | 0.001028 | 2.6434e-05
|  | ii. Gas | (e.g. PJ gas consumption) | 10^6 m^3 | 15 | 3550 | 2 | 0.033 | 0.05325 | 3e-05 | 4.95e-07
|  | iii. Combined | 0 | 0 | NO | NO | NO | NO | NO | NO | NO
| 1.B.2.d. Other (please specify)(6) | [7 empty] | NA | NA | NA
2001
0 | GREENHOUSE GAS SOURCE AND |  | ACTIVITY DATA (1) |  |  | IMPLIED EMISSION FACTORS |  |  | EMISSIONS
| SINK CATEGORIES |  | Description (1) | Unit (1) | Value | CO2 | CH4 | N2O | CO2 | CH4 | N2O
[6 empty] | (kg/unit) (2) |  |  | (Gg)
| 1. B. 2. a. Oil (3) | [7 empty] | 0.37187 | 0.21282 | 2.6946e-06
|  | I. Exploration | number of wells drilled | 10^3 m^3 | 39.627 | 9101.9 | 194 | 0.068 | 0.36068 | 0.0076876 | 2.6946e-06
|  | ii. Production(4) | (e.g. PJ of oil produced) | PJ | 1.4463 | 7671.7365 | 2650 |  | 0.011096 | 0.0038327
|  | iii. Transport | (e.g. PJ oil loaded in tankers) | 10^3 m^3 | 39.627 | 2.3 | 25 |  | 9.1142e-05 | 0.00099068
|  | iv. Refining / Storage | (e.g. PJ oil refined) | PJ | 227.6208 | NO | 880 | NA | NO | 0.20031 | NA
|  | v. Distribution of Oil Products | (e.g. PJ oil refined) | 0 | NO | NO | NO |  | NO | NO
|  | vi. Other | (LPG consmption in petrol station) | PJ | NO | NO | NO |  | NO | NO
| 1. B. 2. b. Natural Gas | [7 empty] | 0.21697 | 26.411
|  | i. Exploration | number of wells drilled and tested | number | IE | IE | IE |  | IE | IE
|  | ii. Production (4) / Processing | (e.g. PJ gas produced) | PJ | 0.853 | 5770.2227 | 227000 |  | 0.004922 | 0.19363
|  | iii. Transmission | Pipeline length | km | 2540 | 16 | 2500 |  | 0.04064 | 6.35
|  | iv. Distribution | Pipeline length | km | 500 | 342.822 | 670 |  | 0.17141 | 0.335
|  | v. Other Leakage | (e.g. PJ gas consumed) | PJ | 70.645 | NO | 276485.7739 |  | NO | 19.5323
| at industrial plants and power stations |  | Gas consumed | PJ | 69.124 | NO | 279500 |  | NO | 19.3202
| in residential and commercial sectors |  | Gas consumed | PJ | 1.521 | NO | 139500 |  | NO | 0.21218
| 1. B. 2. c. Venting (5) | [7 empty] | 0.99133 | 0.34894
|  | i. Oil | oil produced | 10^3 m^3 | 39.627 | 1800 | 8700 |  | 0.071329 | 0.34476
|  | ii. Gas | gas produced | 10^6 m^3 | 23 | 40000 | 182 |  | 0.92 | 0.004186
|  | iii. Combined | 0 | 0 | NO | NO | NO |  | NO | NO
| Flaring | [7 empty] | 1.429 | 0.00087817 | 2.2158e-05
|  | i. Oil | (e.g. PJ gas consumption) | 10^3 m^3 | 0.039627 | 34000000 | 21000 | 540 | 1.3473 | 0.00083217 | 2.1399e-05
|  | ii. Gas | (e.g. PJ gas consumption) | 10^6 m^3 | 23 | 3550 | 2 | 0.033 | 0.08165 | 4.6e-05 | 7.59e-07
|  | iii. Combined | 0 | 0 | NO | NO | NO | NO | NO | NO | NO
| 1.B.2.d. Other (please specify)(6) | [7 empty] | NA | NA | NA
2002
0 | GREENHOUSE GAS SOURCE AND |  | ACTIVITY DATA (1) |  |  | IMPLIED EMISSION FACTORS |  |  | EMISSIONS
| SINK CATEGORIES |  | Description (1) | Unit (1) | Value | CO2 | CH4 | N2O | CO2 | CH4 | N2O
[6 empty] | (kg/unit) (2) |  |  | (Gg)
| 1. B. 2. a. Oil (3) | [7 empty] | 0.40468 | 0.20905 | 2.9324e-06
|  | I. Exploration | number of wells drilled | 10^3 m^3 | 43.1235 | 9101.9 | 194 | 0.068 | 0.39251 | 0.008366 | 2.9324e-06
|  | ii. Production(4) | (e.g. PJ of oil produced) | PJ | 1.5739 | 7671.7365 | 2650 |  | 0.012075 | 0.0041709
|  | iii. Transport | (e.g. PJ oil loaded in tankers) | 10^3 m^3 | 43.1235 | 2.3 | 25 |  | 9.9184e-05 | 0.0010781
|  | iv. Refining / Storage | (e.g. PJ oil refined) | PJ | 222.0909 | NO | 880 | NA | NO | 0.19544 | NA
|  | v. Distribution of Oil Products | (e.g. PJ oil refined) | 0 | NO | NO | NO |  | NO | NO
|  | vi. Other | (LPG consmption in petrol station) | PJ | NO | NO | NO |  | NO | NO
| 1. B. 2. b. Natural Gas | [7 empty] | 0.19628 | 23.7658
|  | i. Exploration | number of wells drilled and tested | number | IE | IE | IE |  | IE | IE
|  | ii. Production (4) / Processing | (e.g. PJ gas produced) | PJ | 0.752 | 5691.4894 | 227000 |  | 0.00428 | 0.1707
|  | iii. Transmission | Pipeline length | km | 2645 | 16 | 2500 |  | 0.04232 | 6.6125
|  | iv. Distribution | Pipeline length | km | 700 | 213.8357 | 670 |  | 0.14969 | 0.469
|  | v. Other Leakage | (e.g. PJ gas consumed) | PJ | 59.926 | NO | 275565.8145 |  | NO | 16.5136
| at industrial plants and power stations |  | Gas consumed | PJ | 58.242 | NO | 279500 |  | NO | 16.2786
| in residential and commercial sectors |  | Gas consumed | PJ | 1.684 | NO | 139500 |  | NO | 0.23492
| 1. B. 2. c. Venting (5) | [7 empty] | 0.87762 | 0.37881
|  | i. Oil | oil produced | 10^3 m^3 | 43.1235 | 1800 | 8700 |  | 0.077622 | 0.37517
|  | ii. Gas | gas produced | 10^6 m^3 | 20 | 40000 | 182 |  | 0.8 | 0.00364
|  | iii. Combined | 0 | 0 | NO | NO | NO |  | NO | NO
| Flaring | [7 empty] | 1.5372 | 0.00094559 | 2.3947e-05
|  | i. Oil | (e.g. PJ gas consumption) | 10^3 m^3 | 0.043124 | 34000000 | 21000 | 540 | 1.4662 | 0.00090559 | 2.3287e-05
|  | ii. Gas | (e.g. PJ gas consumption) | 10^6 m^3 | 20 | 3550 | 2 | 0.033 | 0.071 | 4e-05 | 6.6e-07
|  | iii. Combined | 0 | 0 | NO | NO | NO | NO | NO | NO | NO
| 1.B.2.d. Other (please specify)(6) | [7 empty] | NA | NA | NA
2003
0 | GREENHOUSE GAS SOURCE AND |  | ACTIVITY DATA (1) |  |  | IMPLIED EMISSION FACTORS |  |  | EMISSIONS
| SINK CATEGORIES |  | Description (1) | Unit (1) | Value | CO2 | CH4 | N2O | CO2 | CH4 | N2O
[6 empty] | (kg/unit) (2) |  |  | (Gg)
| 1. B. 2. a. Oil (3) | [7 empty] | 0.32812 | 0.19959 | 2.3776e-06
|  | I. Exploration | number of wells drilled | 10^3 m^3 | 34.965 | 9101.9 | 194 | 0.068 | 0.31825 | 0.0067832 | 2.3776e-06
|  | ii. Production(4) | (e.g. PJ of oil produced) | PJ | 1.2761 | 7671.7365 | 2650 |  | 0.0097902 | 0.0033818
|  | iii. Transport | (e.g. PJ oil loaded in tankers) | 10^3 m^3 | 34.965 | 2.3 | 25 |  | 8.042e-05 | 0.00087413
|  | iv. Refining / Storage | (e.g. PJ oil refined) | PJ | 214.2639 | NO | 880 | NA | NO | 0.18855 | NA
|  | v. Distribution of Oil Products | (e.g. PJ oil refined) | 0 | NO | NO | NO |  | NO | NO
|  | vi. Other | (LPG consmption in petrol station) | PJ | NO | NO | NO |  | NO | NO
| 1. B. 2. b. Natural Gas | [7 empty] | 0.2017 | 24.268
|  | i. Exploration | number of wells drilled and tested | number | IE | IE | IE |  | IE | IE
|  | ii. Production (4) / Processing | (e.g. PJ gas produced) | PJ | 0.597 | 5735.3434 | 227000 |  | 0.003424 | 0.13552
|  | iii. Transmission | Pipeline length | km | 2645 | 16 | 2500 |  | 0.04232 | 6.6125
|  | iv. Distribution | Pipeline length | km | 911 | 171.1943 | 670 |  | 0.15596 | 0.61037
|  | v. Other Leakage | (e.g. PJ gas consumed) | PJ | 61.612 | NO | 274453.2559 |  | NO | 16.9096
| at industrial plants and power stations |  | Gas consumed | PJ | 59.391 | NO | 279500 |  | NO | 16.5998
| in residential and commercial sectors |  | Gas consumed | PJ | 2.221 | NO | 139500 |  | NO | 0.30983
| 1. B. 2. c. Venting (5) | [7 empty] | 0.70294 | 0.30711
|  | i. Oil | oil produced | 10^3 m^3 | 34.965 | 1800 | 8700 |  | 0.062937 | 0.3042
|  | ii. Gas | gas produced | 10^6 m^3 | 16 | 40000 | 182 |  | 0.64 | 0.002912
|  | iii. Combined | 0 | 0 | NO | NO | NO |  | NO | NO
| Flaring | [7 empty] | 1.2456 | 0.00076627 | 1.9409e-05
|  | i. Oil | (e.g. PJ gas consumption) | 10^3 m^3 | 0.034965 | 34000000 | 21000 | 540 | 1.1888 | 0.00073427 | 1.8881e-05
|  | ii. Gas | (e.g. PJ gas consumption) | 10^6 m^3 | 16 | 3550 | 2 | 0.033 | 0.0568 | 3.2e-05 | 5.28e-07
|  | iii. Combined | 0 | 0 | NO | NO | NO | NO | NO | NO | NO
| 1.B.2.d. Other (please specify)(6) | [7 empty] | NA | NA | NA
2004
0 | GREENHOUSE GAS SOURCE AND |  | ACTIVITY DATA (1) |  |  | IMPLIED EMISSION FACTORS |  |  | EMISSIONS
| SINK CATEGORIES |  | Description (1) | Unit (1) | Value | CO2 | CH4 | N2O | CO2 | CH4 | N2O
[6 empty] | (kg/unit) (2) |  |  | (Gg)
| 1. B. 2. a. Oil (3) | [7 empty] | 0.32812 | 0.2088 | 2.3776e-06
|  | I. Exploration | number of wells drilled | 10^3 m^3 | 34.965 | 9101.9 | 194 | 0.068 | 0.31825 | 0.0067832 | 2.3776e-06
|  | ii. Production(4) | (e.g. PJ of oil produced) | PJ | 1.2761 | 7671.7365 | 2650 |  | 0.0097902 | 0.0033818
|  | iii. Transport | (e.g. PJ oil loaded in tankers) | 10^3 m^3 | 34.965 | 2.3 | 25 |  | 8.042e-05 | 0.00087413
|  | iv. Refining / Storage | (e.g. PJ oil refined) | PJ | 224.7283 | NO | 880 | NA | NO | 0.19776 | NA
|  | v. Distribution of Oil Products | (e.g. PJ oil refined) | 0 | NO | NO | NO |  | NO | NO
|  | vi. Other | (LPG consmption in petrol station) | PJ | NO | NO | NO |  | NO | NO
| 1. B. 2. b. Natural Gas | [7 empty] | 0.27063 | 28.4057
|  | i. Exploration | number of wells drilled and tested | number | IE | IE | IE |  | IE | IE
|  | ii. Production (4) / Processing | (e.g. PJ gas produced) | PJ | 12.432 | 5680.5019 | 227000 |  | 0.07062 | 2.8221
|  | iii. Transmission | Pipeline length | km | 2645 | 16 | 2500 |  | 0.04232 | 6.6125
|  | iv. Distribution | Pipeline length | km | 1268 | 124.3628 | 670 |  | 0.15769 | 0.84956
|  | v. Other Leakage | (e.g. PJ gas consumed) | PJ | 66.2 | NO | 273739.2749 |  | NO | 18.1215
| at industrial plants and power stations |  | Gas consumed | PJ | 63.476 | NO | 279500 |  | NO | 17.7415
| in residential and commercial sectors |  | Gas consumed | PJ | 2.724 | NO | 139500 |  | NO | 0.38
| 1. B. 2. c. Venting (5) | [7 empty] | 13.2629 | 0.36426
|  | i. Oil | oil produced | 10^3 m^3 | 34.965 | 1800 | 8700 |  | 0.062937 | 0.3042
|  | ii. Gas | gas produced | 10^6 m^3 | 330 | 40000 | 182 |  | 13.2 | 0.06006
|  | iii. Combined | 0 | 0 | NO | NO | NO |  | NO | NO
| Flaring | [7 empty] | 2.3603 | 0.0013943 | 2.9771e-05
|  | i. Oil | (e.g. PJ gas consumption) | 10^3 m^3 | 0.034965 | 34000000 | 21000 | 540 | 1.1888 | 0.00073427 | 1.8881e-05
|  | ii. Gas | (e.g. PJ gas consumption) | 10^6 m^3 | 330 | 3550 | 2 | 0.033 | 1.1715 | 0.00066 | 1.089e-05
|  | iii. Combined | 0 | 0 | NO | NO | NO | NO | NO | NO | NO
| 1.B.2.d. Other (please specify)(6) | [7 empty] | NA | NA | NA
2005
0 | GREENHOUSE GAS SOURCE AND |  | ACTIVITY DATA (1) |  |  | IMPLIED EMISSION FACTORS |  |  | EMISSIONS
| SINK CATEGORIES |  | Description (1) | Unit (1) | Value | CO2 | CH4 | N2O | CO2 | CH4 | N2O
[6 empty] | (kg/unit) (2) |  |  | (Gg)
| 1. B. 2. a. Oil (3) | [7 empty] | 0.32812 | 0.24253 | 2.3776e-06
|  | I. Exploration | number of wells drilled | 10^3 m^3 | 34.965 | 9101.9 | 194 | 0.068 | 0.31825 | 0.0067832 | 2.3776e-06
|  | ii. Production(4) | (e.g. PJ of oil produced) | PJ | 1.2761 | 7671.7365 | 2650 |  | 0.0097902 | 0.0033818
|  | iii. Transport | (e.g. PJ oil loaded in tankers) | 10^3 m^3 | 34.965 | 2.3 | 25 |  | 8.042e-05 | 0.00087413
|  | iv. Refining / Storage | (e.g. PJ oil refined) | PJ | 263.055 | NO | 880 | NA | NO | 0.23149 | NA
|  | v. Distribution of Oil Products | (e.g. PJ oil refined) | 0 | NO | NO | NO |  | NO | NO
|  | vi. Other | (LPG consmption in petrol station) | PJ | NO | NO | NO |  | NO | NO
| 1. B. 2. b. Natural Gas | [7 empty] | 0.33165 | 32.994
|  | i. Exploration | number of wells drilled and tested | number | IE | IE | IE |  | IE | IE
|  | ii. Production (4) / Processing | (e.g. PJ gas produced) | PJ | 17.884 | 6294.1176 | 227000 |  | 0.11256 | 4.0597
|  | iii. Transmission | Pipeline length | km | 2645 | 16 | 2500 |  | 0.04232 | 6.6125
|  | iv. Distribution | Pipeline length | km | 1577 | 112.09 | 670 |  | 0.17677 | 1.0566
|  | v. Other Leakage | (e.g. PJ gas consumed) | PJ | 78.045 | NO | 272473.5409 |  | NO | 21.2652
| at industrial plants and power stations |  | Gas consumed | PJ | 74.128 | NO | 279500 |  | NO | 20.7188
| in residential and commercial sectors |  | Gas consumed | PJ | 3.917 | NO | 139500 |  | NO | 0.54642
| 1. B. 2. c. Venting (5) | [7 empty] | 21.1029 | 0.39993
|  | i. Oil | oil produced | 10^3 m^3 | 34.965 | 1800 | 8700 |  | 0.062937 | 0.3042
|  | ii. Gas | gas produced | 10^6 m^3 | 526 | 40000 | 182 |  | 21.04 | 0.095732
|  | iii. Combined | 0 | 0 | NO | NO | NO |  | NO | NO
| Flaring | [7 empty] | 3.0561 | 0.0017863 | 3.6239e-05
|  | i. Oil | (e.g. PJ gas consumption) | 10^3 m^3 | 0.034965 | 34000000 | 21000 | 540 | 1.1888 | 0.00073427 | 1.8881e-05
|  | ii. Gas | (e.g. PJ gas consumption) | 10^6 m^3 | 526 | 3550 | 2 | 0.033 | 1.8673 | 0.001052 | 1.7358e-05
|  | iii. Combined | 0 | 0 | NO | NO | NO | NO | NO | NO | NO
| 1.B.2.d. Other (please specify)(6) | [7 empty] | NA | NA | NA
2006
0 | GREENHOUSE GAS SOURCE AND |  | ACTIVITY DATA (1) |  |  | IMPLIED EMISSION FACTORS |  |  | EMISSIONS
| SINK CATEGORIES |  | Description (1) | Unit (1) | Value | CO2 | CH4 | N2O | CO2 | CH4 | N2O
[6 empty] | (kg/unit) (2) |  |  | (Gg)
| 1. B. 2. a. Oil (3) | [7 empty] | 0.30624 | 0.27645 | 2.2191e-06
|  | I. Exploration | number of wells drilled | 10^3 m^3 | 32.634 | 9101.9 | 194 | 0.068 | 0.29703 | 0.006331 | 2.2191e-06
|  | ii. Production(4) | (e.g. PJ of oil produced) | PJ | 1.1911 | 7671.7365 | 2650 |  | 0.0091375 | 0.0031563
|  | iii. Transport | (e.g. PJ oil loaded in tankers) | 10^3 m^3 | 32.634 | 2.3 | 25 |  | 7.5058e-05 | 0.00081585
|  | iv. Refining / Storage | (e.g. PJ oil refined) | PJ | 302.4452 | NO | 880 | NA | NO | 0.26615 | NA
|  | v. Distribution of Oil Products | (e.g. PJ oil refined) | 0 | NO | NO | NO |  | NO | NO
|  | vi. Other | (LPG consmption in petrol station) | PJ | NO | NO | NO |  | NO | NO
| 1. B. 2. b. Natural Gas | [7 empty] | 0.33195 | 33.2578
|  | i. Exploration | number of wells drilled and tested | number | IE | IE | IE |  | IE | IE
|  | ii. Production (4) / Processing | (e.g. PJ gas produced) | PJ | 17.391 | 6275.6598 | 227000 |  | 0.10914 | 3.9478
|  | iii. Transmission | Pipeline length | km | 2645 | 16 | 2500 |  | 0.04232 | 6.6125
|  | iv. Distribution | Pipeline length | km | 1870 | 96.5182 | 670 |  | 0.18049 | 1.2529
|  | v. Other Leakage | (e.g. PJ gas consumed) | PJ | 79.544 | NO | 269594.5389 |  | NO | 21.4446
| at industrial plants and power stations |  | Gas consumed | PJ | 73.916 | NO | 279500 |  | NO | 20.6595
| in residential and commercial sectors |  | Gas consumed | PJ | 5.628 | NO | 139500 |  | NO | 0.78511
| 1. B. 2. c. Venting (5) | [7 empty] | 20.4587 | 0.37674
|  | i. Oil | oil produced | 10^3 m^3 | 32.634 | 1800 | 8700 |  | 0.058741 | 0.28392
|  | ii. Gas | gas produced | 10^6 m^3 | 510 | 40000 | 182 |  | 20.4 | 0.09282
|  | iii. Combined | 0 | 0 | NO | NO | NO |  | NO | NO
| Flaring | [7 empty] | 2.9201 | 0.0017053 | 3.4452e-05
|  | i. Oil | (e.g. PJ gas consumption) | 10^3 m^3 | 0.032634 | 34000000 | 21000 | 540 | 1.1096 | 0.00068531 | 1.7622e-05
|  | ii. Gas | (e.g. PJ gas consumption) | 10^6 m^3 | 510 | 3550 | 2 | 0.033 | 1.8105 | 0.00102 | 1.683e-05
|  | iii. Combined | 0 | 0 | NO | NO | NO | NO | NO | NO | NO
| 1.B.2.d. Other (please specify)(6) | [7 empty] | NA | NA | NA
2007
0 | GREENHOUSE GAS SOURCE AND |  | ACTIVITY DATA (1) |  |  | IMPLIED EMISSION FACTORS |  |  | EMISSIONS
| SINK CATEGORIES |  | Description (1) | Unit (1) | Value | CO2 | CH4 | N2O | CO2 | CH4 | N2O
[6 empty] | (kg/unit) (2) |  |  | (Gg)
| 1. B. 2. a. Oil (3) | [7 empty] | 0.28437 | 0.27519 | 2.0606e-06
|  | I. Exploration | number of wells drilled | 10^3 m^3 | 30.303 | 9101.9 | 194 | 0.068 | 0.27582 | 0.0058788 | 2.0606e-06
|  | ii. Production(4) | (e.g. PJ of oil produced) | PJ | 1.106 | 7671.7365 | 2650 |  | 0.0084848 | 0.0029309
|  | iii. Transport | (e.g. PJ oil loaded in tankers) | 10^3 m^3 | 30.303 | 2.3 | 25 |  | 6.9697e-05 | 0.00075758
|  | iv. Refining / Storage | (e.g. PJ oil refined) | PJ | 301.8496 | NO | 880 | NA | NO | 0.26563 | NA
|  | v. Distribution of Oil Products | (e.g. PJ oil refined) | 0 | NO | NO | NO |  | NO | NO
|  | vi. Other | (LPG consmption in petrol station) | PJ | NO | NO | NO |  | NO | NO
| 1. B. 2. b. Natural Gas | [7 empty] | 0.28706 | 33.2888
|  | i. Exploration | number of wells drilled and tested | number | IE | IE | IE |  | IE | IE
|  | ii. Production (4) / Processing | (e.g. PJ gas produced) | PJ | 10.966 | 5659.3106 | 227000 |  | 0.06206 | 2.4893
|  | iii. Transmission | Pipeline length | km | 2645 | 16 | 2500 |  | 0.04232 | 6.6125
|  | iv. Distribution | Pipeline length | km | 2290 | 79.7738 | 670 |  | 0.18268 | 1.5343
|  | v. Other Leakage | (e.g. PJ gas consumed) | PJ | 84.202 | NO | 269028.5148 |  | NO | 22.6527
| at industrial plants and power stations |  | Gas consumed | PJ | 77.904 | NO | 279500 |  | NO | 21.7742
| in residential and commercial sectors |  | Gas consumed | PJ | 6.298 | NO | 139500 |  | NO | 0.87857
| 1. B. 2. c. Venting (5) | [7 empty] | 11.6545 | 0.31642
|  | i. Oil | oil produced | 10^3 m^3 | 30.303 | 1800 | 8700 |  | 0.054545 | 0.26364
|  | ii. Gas | gas produced | 10^6 m^3 | 290 | 40000 | 182 |  | 11.6 | 0.05278
|  | iii. Combined | 0 | 0 | NO | NO | NO |  | NO | NO
| Flaring | [7 empty] | 2.0598 | 0.0012164 | 2.5934e-05
|  | i. Oil | (e.g. PJ gas consumption) | 10^3 m^3 | 0.030303 | 34000000 | 21000 | 540 | 1.0303 | 0.00063636 | 1.6364e-05
|  | ii. Gas | (e.g. PJ gas consumption) | 10^6 m^3 | 290 | 3550 | 2 | 0.033 | 1.0295 | 0.00058 | 9.57e-06
|  | iii. Combined | 0 | 0 | NO | NO | NO | NO | NO | NO | NO
| 1.B.2.d. Other (please specify)(6) | [7 empty] | NA | NA | NA
2008
0 | GREENHOUSE GAS SOURCE AND |  | ACTIVITY DATA (1) |  |  | IMPLIED EMISSION FACTORS |  |  | EMISSIONS
| SINK CATEGORIES |  | Description (1) | Unit (1) | Value | CO2 | CH4 | N2O | CO2 | CH4 | N2O
[6 empty] | (kg/unit) (2) |  |  | (Gg)
| 1. B. 2. a. Oil (3) | [7 empty] | 0.2625 | 0.27633 | 1.9021e-06
|  | I. Exploration | number of wells drilled | 10^3 m^3 | 27.972 | 9101.9 | 194 | 0.068 | 0.2546 | 0.0054266 | 1.9021e-06
|  | ii. Production(4) | (e.g. PJ of oil produced) | PJ | 1.0209 | 7671.7365 | 2650 |  | 0.0078322 | 0.0027054
|  | iii. Transport | (e.g. PJ oil loaded in tankers) | 10^3 m^3 | 27.972 | 2.3 | 25 |  | 6.4336e-05 | 0.0006993
|  | iv. Refining / Storage | (e.g. PJ oil refined) | PJ | 303.9765 | NO | 880 | NA | NO | 0.2675 | NA
|  | v. Distribution of Oil Products | (e.g. PJ oil refined) | 0 | NO | NO | NO |  | NO | NO
|  | vi. Other | (LPG consmption in petrol station) | PJ | NO | NO | NO |  | NO | NO
| 1. B. 2. b. Natural Gas | [7 empty] | 0.26702 | 31.9754
|  | i. Exploration | number of wells drilled and tested | number | IE | IE | IE |  | IE | IE
|  | ii. Production (4) / Processing | (e.g. PJ gas produced) | PJ | 7.273 | 6296.7139 | 227000 |  | 0.045796 | 1.651
|  | iii. Transmission | Pipeline length | km | 2645 | 16 | 2500 |  | 0.04232 | 6.6125
|  | iv. Distribution | Pipeline length | km | 2710 | 66.0177 | 670 |  | 0.17891 | 1.8157
|  | v. Other Leakage | (e.g. PJ gas consumed) | PJ | 81.949 | NO | 267192.8333 |  | NO | 21.8962
| at industrial plants and power stations |  | Gas consumed | PJ | 74.745 | NO | 279500 |  | NO | 20.8912
| in residential and commercial sectors |  | Gas consumed | PJ | 7.204 | NO | 139500 |  | NO | 1.005
| 1. B. 2. c. Venting (5) | [7 empty] | 8.6103 | 0.2823
|  | i. Oil | oil produced | 10^3 m^3 | 27.972 | 1800 | 8700 |  | 0.05035 | 0.24336
|  | ii. Gas | gas produced | 10^6 m^3 | 214 | 40000 | 182 |  | 8.56 | 0.038948
|  | iii. Combined | 0 | 0 | NO | NO | NO |  | NO | NO
| Flaring | [7 empty] | 1.7107 | 0.0010154 | 2.2167e-05
|  | i. Oil | (e.g. PJ gas consumption) | 10^3 m^3 | 0.027972 | 34000000 | 21000 | 540 | 0.95105 | 0.00058741 | 1.5105e-05
|  | ii. Gas | (e.g. PJ gas consumption) | 10^6 m^3 | 214 | 3550 | 2 | 0.033 | 0.7597 | 0.000428 | 7.062e-06
|  | iii. Combined | 0 | 0 | NO | NO | NO | NO | NO | NO | NO
| 1.B.2.d. Other (please specify)(6) | [7 empty] | NA | NA | NA
2009
0 | GREENHOUSE GAS SOURCE AND |  | ACTIVITY DATA (1) |  |  | IMPLIED EMISSION FACTORS |  |  | EMISSIONS
| SINK CATEGORIES |  | Description (1) | Unit (1) | Value | CO2 | CH4 | N2O | CO2 | CH4 | N2O
[6 empty] | (kg/unit) (2) |  |  | (Gg)
| 1. B. 2. a. Oil (3) | [7 empty] | 0.27343 | 0.24305 | 1.9814e-06
|  | I. Exploration | number of wells drilled | 10^3 m^3 | 29.1375 | 9101.9 | 194 | 0.068 | 0.26521 | 0.0056527 | 1.9814e-06
|  | ii. Production(4) | (e.g. PJ of oil produced) | PJ | 1.0635 | 7671.7365 | 2650 |  | 0.0081585 | 0.0028181
|  | iii. Transport | (e.g. PJ oil loaded in tankers) | 10^3 m^3 | 29.1375 | 2.3 | 25 |  | 6.7016e-05 | 0.00072844
|  | iv. Refining / Storage | (e.g. PJ oil refined) | PJ | 265.7349 | NO | 880 | NA | NO | 0.23385 | NA
|  | v. Distribution of Oil Products | (e.g. PJ oil refined) | 0 | NO | NO | NO |  | NO | NO
|  | vi. Other | (LPG consmption in petrol station) | PJ | NO | NO | NO |  | NO | NO
| 1. B. 2. b. Natural Gas | [7 empty] | 0.17902 | 22.8681
|  | i. Exploration | number of wells drilled and tested | number | IE | IE | IE |  | IE | IE
|  | ii. Production (4) / Processing | (e.g. PJ gas produced) | PJ | 0.609 | 5973.7274 | 227000 |  | 0.003638 | 0.13824
|  | iii. Transmission | Pipeline length | km | 2645 | 16 | 2500 |  | 0.04232 | 6.6125
|  | iv. Distribution | Pipeline length | km | 3164 | 42.054 | 670 |  | 0.13306 | 2.1199
|  | v. Other Leakage | (e.g. PJ gas consumed) | PJ | 53.408 | NO | 262086.5039 |  | NO | 13.9975
| at industrial plants and power stations |  | Gas consumed | PJ | 46.765 | NO | 279500 |  | NO | 13.0708
| in residential and commercial sectors |  | Gas consumed | PJ | 6.643 | NO | 139500 |  | NO | 0.9267
| 1. B. 2. c. Venting (5) | [7 empty] | 0.73245 | 0.25659
|  | i. Oil | oil produced | 10^3 m^3 | 29.1375 | 1800 | 8700 |  | 0.052448 | 0.2535
|  | ii. Gas | gas produced | 10^6 m^3 | 17 | 40000 | 182 |  | 0.68 | 0.003094
|  | iii. Combined | 0 | 0 | NO | NO | NO |  | NO | NO
| Flaring | [7 empty] | 1.051 | 0.00064589 | 1.6295e-05
|  | i. Oil | (e.g. PJ gas consumption) | 10^3 m^3 | 0.029138 | 34000000 | 21000 | 540 | 0.99068 | 0.00061189 | 1.5734e-05
|  | ii. Gas | (e.g. PJ gas consumption) | 10^6 m^3 | 17 | 3550 | 2 | 0.033 | 0.06035 | 3.4e-05 | 5.61e-07
|  | iii. Combined | 0 | 0 | NO | NO | NO | NO | NO | NO | NO
| 1.B.2.d. Other (please specify)(6) | [7 empty] | NA | NA | NA
2010
0 | GREENHOUSE GAS SOURCE AND |  | ACTIVITY DATA (1) |  |  | IMPLIED EMISSION FACTORS |  |  | EMISSIONS
| SINK CATEGORIES |  | Description (1) | Unit (1) | Value | CO2 | CH4 | N2O | CO2 | CH4 | N2O
[6 empty] | (kg/unit) (2) |  |  | (Gg)
| 1. B. 2. a. Oil (3) | [7 empty] | 0.25156 | 0.21341 | 1.8228e-06
|  | I. Exploration | number of wells drilled | 10^3 m^3 | 26.8065 | 9101.9 | 194 | 0.068 | 0.24399 | 0.0052005 | 1.8228e-06
|  | ii. Production(4) | (e.g. PJ of oil produced) | PJ | 0.97837 | 7671.7365 | 2650 |  | 0.0075058 | 0.0025927
|  | iii. Transport | (e.g. PJ oil loaded in tankers) | 10^3 m^3 | 26.8065 | 2.3 | 25 |  | 6.1655e-05 | 0.00067016
|  | iv. Refining / Storage | (e.g. PJ oil refined) | PJ | 232.8955 | NO | 880 | NA | NO | 0.20495 | NA
|  | v. Distribution of Oil Products | (e.g. PJ oil refined) | 0 | NO | NO | NO |  | NO | NO
|  | vi. Other | (LPG consmption in petrol station) | PJ | NO | NO | NO |  | NO | NO
| 1. B. 2. b. Natural Gas | [7 empty] | 0.20049 | 24.8325
|  | i. Exploration | number of wells drilled and tested | number | IE | IE | IE |  | IE | IE
|  | ii. Production (4) / Processing | (e.g. PJ gas produced) | PJ | 2.749 | 5682.7937 | 227000 |  | 0.015622 | 0.62402
|  | iii. Transmission | Pipeline length | km | 2645 | 16 | 2500 |  | 0.04232 | 6.6125
|  | iv. Distribution | Pipeline length | km | 3493 | 40.8088 | 670 |  | 0.14255 | 2.3403
|  | v. Other Leakage | (e.g. PJ gas consumed) | PJ | 58.17 | NO | 262260.5295 |  | NO | 15.2557
| at industrial plants and power stations |  | Gas consumed | PJ | 51.007 | NO | 279500 |  | NO | 14.2565
| in residential and commercial sectors |  | Gas consumed | PJ | 7.163 | NO | 139500 |  | NO | 0.99924
| 1. B. 2. c. Venting (5) | [7 empty] | 2.9683 | 0.2465
|  | i. Oil | oil produced | 10^3 m^3 | 26.8065 | 1800 | 8700 |  | 0.048252 | 0.23322
|  | ii. Gas | gas produced | 10^6 m^3 | 73 | 40000 | 182 |  | 2.92 | 0.013286
|  | iii. Combined | 0 | 0 | NO | NO | NO |  | NO | NO
| Flaring | [7 empty] | 1.1706 | 0.00070894 | 1.6885e-05
|  | i. Oil | (e.g. PJ gas consumption) | 10^3 m^3 | 0.026807 | 34000000 | 21000 | 540 | 0.91142 | 0.00056294 | 1.4476e-05
|  | ii. Gas | (e.g. PJ gas consumption) | 10^6 m^3 | 73 | 3550 | 2 | 0.033 | 0.25915 | 0.000146 | 2.409e-06
|  | iii. Combined | 0 | 0 | NO | NO | NO | NO | NO | NO | NO
| 1.B.2.d. Other (please specify)(6) | [7 empty] | NA | NA | NA
2011
0 | GREENHOUSE GAS SOURCE AND |  | ACTIVITY DATA (1) |  |  | IMPLIED EMISSION FACTORS |  |  | EMISSIONS
| SINK CATEGORIES |  | Description (1) | Unit (1) | Value | CO2 | CH4 | N2O | CO2 | CH4 | N2O
[6 empty] | (kg/unit) (2) |  |  | (Gg)
| 1. B. 2. a. Oil (3) | [7 empty] | 0.24062 | 0.19837 | 1.7436e-06
|  | I. Exploration | number of wells drilled | 10^3 m^3 | 25.641 | 9101.9 | 194 | 0.068 | 0.23338 | 0.0049744 | 1.7436e-06
|  | ii. Production(4) | (e.g. PJ of oil produced) | PJ | 0.93584 | 7671.7365 | 2650 |  | 0.0071795 | 0.00248
|  | iii. Transport | (e.g. PJ oil loaded in tankers) | 10^3 m^3 | 25.641 | 2.3 | 25 |  | 5.8974e-05 | 0.00064103
|  | iv. Refining / Storage | (e.g. PJ oil refined) | PJ | 216.2207 | NO | 880 | NA | NO | 0.19027 | NA
|  | v. Distribution of Oil Products | (e.g. PJ oil refined) | 0 | NO | NO | NO |  | NO | NO
|  | vi. Other | (LPG consmption in petrol station) | PJ | NO | NO | NO |  | NO | NO
| 1. B. 2. b. Natural Gas | [7 empty] | 0.29821 | 31.5018
|  | i. Exploration | number of wells drilled and tested | number | IE | IE | IE |  | IE | IE
|  | ii. Production (4) / Processing | (e.g. PJ gas produced) | PJ | 16.316 | 5718.5585 | 227000 |  | 0.093304 | 3.7037
|  | iii. Transmission | Pipeline length | km | 2645 | 16 | 2500 |  | 0.04232 | 6.6125
|  | iv. Distribution | Pipeline length | km | 3656 | 44.4716 | 670 |  | 0.16259 | 2.4495
|  | v. Other Leakage | (e.g. PJ gas consumed) | PJ | 70.903 | NO | 264248.7412 |  | NO | 18.736
| at industrial plants and power stations |  | Gas consumed | PJ | 63.179 | NO | 279500 |  | NO | 17.6585
| in residential and commercial sectors |  | Gas consumed | PJ | 7.724 | NO | 139500 |  | NO | 1.0775
| 1. B. 2. c. Venting (5) | [7 empty] | 17.4862 | 0.30243
|  | i. Oil | oil produced | 10^3 m^3 | 25.641 | 1800 | 8700 |  | 0.046154 | 0.22308
|  | ii. Gas | gas produced | 10^6 m^3 | 436 | 40000 | 182 |  | 17.44 | 0.079352
|  | iii. Combined | 0 | 0 | NO | NO | NO |  | NO | NO
| Flaring | [7 empty] | 2.4196 | 0.0014105 | 2.8234e-05
|  | i. Oil | (e.g. PJ gas consumption) | 10^3 m^3 | 0.025641 | 34000000 | 21000 | 540 | 0.87179 | 0.00053846 | 1.3846e-05
|  | ii. Gas | (e.g. PJ gas consumption) | 10^6 m^3 | 436 | 3550 | 2 | 0.033 | 1.5478 | 0.000872 | 1.4388e-05
|  | iii. Combined | 0 | 0 | NO | NO | NO | NO | NO | NO | NO
| 1.B.2.d. Other (please specify)(6) | [7 empty] | NA | NA | NA
2012
0 | GREENHOUSE GAS SOURCE AND |  | ACTIVITY DATA (1) |  |  | IMPLIED EMISSION FACTORS |  |  | EMISSIONS
| SINK CATEGORIES |  | Description (1) | Unit (1) | Value | CO2 | CH4 | N2O | CO2 | CH4 | N2O
[6 empty] | (kg/unit) (2) |  |  | (Gg)
| 1. B. 2. a. Oil (3) | [7 empty] | 0.2625 | 0.22946 | 1.9021e-06
|  | I. Exploration | number of wells drilled | 10^3 m^3 | 27.972 | 9101.9 | 194 | 0.068 | 0.2546 | 0.0054266 | 1.9021e-06
|  | ii. Production(4) | (e.g. PJ of oil produced) | PJ | 1.0209 | 7671.7365 | 2650 |  | 0.0078322 | 0.0027054
|  | iii. Transport | (e.g. PJ oil loaded in tankers) | 10^3 m^3 | 27.972 | 2.3 | 25 |  | 6.4336e-05 | 0.0006993
|  | iv. Refining / Storage | (e.g. PJ oil refined) | PJ | 250.719 | NO | 880 | NA | NO | 0.22063 | NA
|  | v. Distribution of Oil Products | (e.g. PJ oil refined) | 0 | NO | NO | NO |  | NO | NO
|  | vi. Other | (LPG consmption in petrol station) | PJ | NO | NO | NO |  | NO | NO
| 1. B. 2. b. Natural Gas | [7 empty] | 0.27575 | 29.2093
|  | i. Exploration | number of wells drilled and tested | number | IE | IE | IE |  | IE | IE
|  | ii. Production (4) / Processing | (e.g. PJ gas produced) | PJ | 14.341 | 5715.2221 | 227000 |  | 0.081962 | 3.2554
|  | iii. Transmission | Pipeline length | km | 2645 | 16 | 2500 |  | 0.04232 | 6.6125
|  | iv. Distribution | Pipeline length | km | 3873 | 39.1092 | 670 |  | 0.15147 | 2.5949
|  | v. Other Leakage | (e.g. PJ gas consumed) | PJ | 63.588 | NO | 263359.5332 |  | NO | 16.7465
| at industrial plants and power stations |  | Gas consumed | PJ | 56.257 | NO | 279500 |  | NO | 15.7238
| in residential and commercial sectors |  | Gas consumed | PJ | 7.331 | NO | 139500 |  | NO | 1.0227
| 1. B. 2. c. Venting (5) | [7 empty] | 15.3703 | 0.31306
|  | i. Oil | oil produced | 10^3 m^3 | 27.972 | 1800 | 8700 |  | 0.05035 | 0.24336
|  | ii. Gas | gas produced | 10^6 m^3 | 383 | 40000 | 182 |  | 15.32 | 0.069706
|  | iii. Combined | 0 | 0 | NO | NO | NO |  | NO | NO
| Flaring | [7 empty] | 2.3107 | 0.0013534 | 2.7744e-05
|  | i. Oil | (e.g. PJ gas consumption) | 10^3 m^3 | 0.027972 | 34000000 | 21000 | 540 | 0.95105 | 0.00058741 | 1.5105e-05
|  | ii. Gas | (e.g. PJ gas consumption) | 10^6 m^3 | 383 | 3550 | 2 | 0.033 | 1.3597 | 0.000766 | 1.2639e-05
|  | iii. Combined | 0 | 0 | NO | NO | NO | NO | NO | NO | NO
| 1.B.2.d. Other (please specify)(6) | [7 empty] | NA | NA | NA

## CY
TABLE 1.B.2 SECTORAL BACKGROUND DATA FOR ENERGY
Fugitive Emissions from Oil, Natural Gas and Other Sources
(Sheet 1 of 1)
1990
| GREENHOUSE GAS SOURCE AND |  | ACTIVITY DATA (1) |  |  | IMPLIED EMISSION FACTORS |  |  | EMISSIONS
| SINK CATEGORIES |  | Description (1) | Unit (1) | Value | CO2 | CH4 | N2O | CO2 | CH4 | N2O
[6 empty] | (kg/unit) (2) |  |  | (Gg)
| 1. B. 2. a. Oil (3) | [7 empty] | NA,NE,NO | 0.043966 | NE,NO
|  | I. Exploration | (specify) | 0 | 0 | NO | NO | NO | NO | NO | NO
|  | ii. Production(4) | (specify) | 0 | 0 | NO | NO |  | NO | NO
|  | iii. Transport | (specify) | 0 | 0 | NO | NO |  | NO | NO
|  | iv. Refining / Storage | oil refined | TJ | 27055.801 | NE | 1.625 | NE | NE | 0.043966 | NE
|  | v. Distribution of Oil Products | (specify) | 0 | 0 | NE | NE |  | NE | NE
|  | vi. Other | (specify) | 0 | 0 | NA | NA |  | NA | NA
| 1. B. 2. b. Natural Gas | [7 empty] | NO | NO
|  | i. Exploration | (specify) | 0 | 0 | NO | NO |  | NO | NO
|  | ii. Production (4) / Processing | (specify) | 0 | 0 | NO | NO |  | NO | NO
|  | iii. Transmission | (specify) | 0 | 0 | NO | NO |  | NO | NO
|  | iv. Distribution | (specify) | 0 | 0 | NO | NO |  | NO | NO
|  | v. Other Leakage | (specify) | 0 | 0 | NO | NO |  | NO | NO
| at industrial plants and power stations |  | (specify) | 0 | 0 | NO | NO |  | NO | NO
| in residential and commercial sectors |  | (specify) | 0 | 0 | NO | NO |  | NO | NO
| 1. B. 2. c. Venting (5) | [7 empty] | NO | NO
|  | i. Oil | (specify) | 0 | 0 | NO | NO |  | NO | NO
|  | ii. Gas | (specify) | 0 | 0 | NO | NO |  | NO | NO
|  | iii. Combined | (specify) | 0 | 0 | NO | NO |  | NO | NO
| Flaring | [7 empty] | NO | NO | NO
|  | i. Oil | (specify) | 0 | 0 | NO | NO | NO | NO | NO | NO
|  | ii. Gas | (specify) | 0 | 0 | NO | NO | NO | NO | NO | NO
|  | iii. Combined | (specify) | 0 | 0 | NO | NO | NO | NO | NO | NO
| 1.B.2.d. Other (please specify)(6) | [7 empty] | NA | NA | NA
1991
0 | GREENHOUSE GAS SOURCE AND |  | ACTIVITY DATA (1) |  |  | IMPLIED EMISSION FACTORS |  |  | EMISSIONS
| SINK CATEGORIES |  | Description (1) | Unit (1) | Value | CO2 | CH4 | N2O | CO2 | CH4 | N2O
[6 empty] | (kg/unit) (2) |  |  | (Gg)
| 1. B. 2. a. Oil (3) | [7 empty] | NA,NE,NO | 0.05157 | NE,NO
|  | I. Exploration | (specify) | 0 | 0 | NO | NO | NO | NO | NO | NO
|  | ii. Production(4) | (specify) | 0 | 0 | NO | NO |  | NO | NO
|  | iii. Transport | (specify) | 0 | 0 | NO | NO |  | NO | NO
|  | iv. Refining / Storage | oil refined | TJ | 31735.2634 | NE | 1.625 | NE | NE | 0.05157 | NE
|  | v. Distribution of Oil Products | (specify) | 0 | 0 | NE | NE |  | NE | NE
|  | vi. Other | (specify) | 0 | 0 | NA | NA |  | NA | NA
| 1. B. 2. b. Natural Gas | [7 empty] | NO | NO
|  | i. Exploration | (specify) | 0 | 0 | NO | NO |  | NO | NO
|  | ii. Production (4) / Processing | (specify) | 0 | 0 | NO | NO |  | NO | NO
|  | iii. Transmission | (specify) | 0 | 0 | NO | NO |  | NO | NO
|  | iv. Distribution | (specify) | 0 | 0 | NO | NO |  | NO | NO
|  | v. Other Leakage | (specify) | 0 | 0 | NO | NO |  | NO | NO
| at industrial plants and power stations |  | (specify) | 0 | 0 | NO | NO |  | NO | NO
| in residential and commercial sectors |  | (specify) | 0 | 0 | NO | NO |  | NO | NO
| 1. B. 2. c. Venting (5) | [7 empty] | NO | NO
|  | i. Oil | (specify) | 0 | 0 | NO | NO |  | NO | NO
|  | ii. Gas | (specify) | 0 | 0 | NO | NO |  | NO | NO
|  | iii. Combined | (specify) | 0 | 0 | NO | NO |  | NO | NO
| Flaring | [7 empty] | NO | NO | NO
|  | i. Oil | (specify) | 0 | 0 | NO | NO | NO | NO | NO | NO
|  | ii. Gas | (specify) | 0 | 0 | NO | NO | NO | NO | NO | NO
|  | iii. Combined | (specify) | 0 | 0 | NO | NO | NO | NO | NO | NO
| 1.B.2.d. Other (please specify)(6) | [7 empty] | NA | NA | NA
1992
0 | GREENHOUSE GAS SOURCE AND |  | ACTIVITY DATA (1) |  |  | IMPLIED EMISSION FACTORS |  |  | EMISSIONS
| SINK CATEGORIES |  | Description (1) | Unit (1) | Value | CO2 | CH4 | N2O | CO2 | CH4 | N2O
[6 empty] | (kg/unit) (2) |  |  | (Gg)
| 1. B. 2. a. Oil (3) | [7 empty] | NA,NE,NO | 0.050256 | NE,NO
|  | I. Exploration | (specify) | 0 | 0 | NO | NO | NO | NO | NO | NO
|  | ii. Production(4) | (specify) | 0 | 0 | NO | NO |  | NO | NO
|  | iii. Transport | (specify) | 0 | 0 | NO | NO |  | NO | NO
|  | iv. Refining / Storage | oil refined | TJ | 30926.9926 | NE | 1.625 | NE | NE | 0.050256 | NE
|  | v. Distribution of Oil Products | (specify) | 0 | 0 | NE | NE |  | NE | NE
|  | vi. Other | (specify) | 0 | 0 | NA | NA |  | NA | NA
| 1. B. 2. b. Natural Gas | [7 empty] | NO | NO
|  | i. Exploration | (specify) | 0 | 0 | NO | NO |  | NO | NO
|  | ii. Production (4) / Processing | (specify) | 0 | 0 | NO | NO |  | NO | NO
|  | iii. Transmission | (specify) | 0 | 0 | NO | NO |  | NO | NO
|  | iv. Distribution | (specify) | 0 | 0 | NO | NO |  | NO | NO
|  | v. Other Leakage | (specify) | 0 | 0 | NO | NO |  | NO | NO
| at industrial plants and power stations |  | (specify) | 0 | 0 | NO | NO |  | NO | NO
| in residential and commercial sectors |  | (specify) | 0 | 0 | NO | NO |  | NO | NO
| 1. B. 2. c. Venting (5) | [7 empty] | NO | NO
|  | i. Oil | (specify) | 0 | 0 | NO | NO |  | NO | NO
|  | ii. Gas | (specify) | 0 | 0 | NO | NO |  | NO | NO
|  | iii. Combined | (specify) | 0 | 0 | NO | NO |  | NO | NO
| Flaring | [7 empty] | NO | NO | NO
|  | i. Oil | (specify) | 0 | 0 | NO | NO | NO | NO | NO | NO
|  | ii. Gas | (specify) | 0 | 0 | NO | NO | NO | NO | NO | NO
|  | iii. Combined | (specify) | 0 | 0 | NO | NO | NO | NO | NO | NO
| 1.B.2.d. Other (please specify)(6) | [7 empty] | NA | NA | NA
1993
0 | GREENHOUSE GAS SOURCE AND |  | ACTIVITY DATA (1) |  |  | IMPLIED EMISSION FACTORS |  |  | EMISSIONS
| SINK CATEGORIES |  | Description (1) | Unit (1) | Value | CO2 | CH4 | N2O | CO2 | CH4 | N2O
[6 empty] | (kg/unit) (2) |  |  | (Gg)
| 1. B. 2. a. Oil (3) | [7 empty] | NA,NE,NO | 0.053989 | NE,NO
|  | I. Exploration | (specify) | 0 | 0 | NO | NO | NO | NO | NO | NO
|  | ii. Production(4) | (specify) | 0 | 0 | NO | NO |  | NO | NO
|  | iii. Transport | (specify) | 0 | 0 | NO | NO |  | NO | NO
|  | iv. Refining / Storage | oil refined | TJ | 33224.1833 | NE | 1.625 | NE | NE | 0.053989 | NE
|  | v. Distribution of Oil Products | (specify) | 0 | 0 | NE | NE |  | NE | NE
|  | vi. Other | (specify) | 0 | 0 | NA | NA |  | NA | NA
| 1. B. 2. b. Natural Gas | [7 empty] | NO | NO
|  | i. Exploration | (specify) | 0 | 0 | NO | NO |  | NO | NO
|  | ii. Production (4) / Processing | (specify) | 0 | 0 | NO | NO |  | NO | NO
|  | iii. Transmission | (specify) | 0 | 0 | NO | NO |  | NO | NO
|  | iv. Distribution | (specify) | 0 | 0 | NO | NO |  | NO | NO
|  | v. Other Leakage | (specify) | 0 | 0 | NO | NO |  | NO | NO
| at industrial plants and power stations |  | (specify) | 0 | 0 | NO | NO |  | NO | NO
| in residential and commercial sectors |  | (specify) | 0 | 0 | NO | NO |  | NO | NO
| 1. B. 2. c. Venting (5) | [7 empty] | NO | NO
|  | i. Oil | (specify) | 0 | 0 | NO | NO |  | NO | NO
|  | ii. Gas | (specify) | 0 | 0 | NO | NO |  | NO | NO
|  | iii. Combined | (specify) | 0 | 0 | NO | NO |  | NO | NO
| Flaring | [7 empty] | NO | NO | NO
|  | i. Oil | (specify) | 0 | 0 | NO | NO | NO | NO | NO | NO
|  | ii. Gas | (specify) | 0 | 0 | NO | NO | NO | NO | NO | NO
|  | iii. Combined | (specify) | 0 | 0 | NO | NO | NO | NO | NO | NO
| 1.B.2.d. Other (please specify)(6) | [7 empty] | NA | NA | NA
1994
0 | GREENHOUSE GAS SOURCE AND |  | ACTIVITY DATA (1) |  |  | IMPLIED EMISSION FACTORS |  |  | EMISSIONS
| SINK CATEGORIES |  | Description (1) | Unit (1) | Value | CO2 | CH4 | N2O | CO2 | CH4 | N2O
[6 empty] | (kg/unit) (2) |  |  | (Gg)
| 1. B. 2. a. Oil (3) | [7 empty] | NA,NE,NO | 0.06263 | NE,NO
|  | I. Exploration | (specify) | 0 | 0 | NO | NO | NO | NO | NO | NO
|  | ii. Production(4) | (specify) | 0 | 0 | NO | NO |  | NO | NO
|  | iii. Transport | (specify) | 0 | 0 | NO | NO |  | NO | NO
|  | iv. Refining / Storage | oil refined | TJ | 38541.7542 | NE | 1.625 | NE | NE | 0.06263 | NE
|  | v. Distribution of Oil Products | (specify) | 0 | 0 | NE | NE |  | NE | NE
|  | vi. Other | (specify) | 0 | 0 | NA | NA |  | NA | NA
| 1. B. 2. b. Natural Gas | [7 empty] | NO | NO
|  | i. Exploration | (specify) | 0 | 0 | NO | NO |  | NO | NO
|  | ii. Production (4) / Processing | (specify) | 0 | 0 | NO | NO |  | NO | NO
|  | iii. Transmission | (specify) | 0 | 0 | NO | NO |  | NO | NO
|  | iv. Distribution | (specify) | 0 | 0 | NO | NO |  | NO | NO
|  | v. Other Leakage | (specify) | 0 | 0 | NO | NO |  | NO | NO
| at industrial plants and power stations |  | (specify) | 0 | 0 | NO | NO |  | NO | NO
| in residential and commercial sectors |  | (specify) | 0 | 0 | NO | NO |  | NO | NO
| 1. B. 2. c. Venting (5) | [7 empty] | NO | NO
|  | i. Oil | (specify) | 0 | 0 | NO | NO |  | NO | NO
|  | ii. Gas | (specify) | 0 | 0 | NO | NO |  | NO | NO
|  | iii. Combined | (specify) | 0 | 0 | NO | NO |  | NO | NO
| Flaring | [7 empty] | NO | NO | NO
|  | i. Oil | (specify) | 0 | 0 | NO | NO | NO | NO | NO | NO
|  | ii. Gas | (specify) | 0 | 0 | NO | NO | NO | NO | NO | NO
|  | iii. Combined | (specify) | 0 | 0 | NO | NO | NO | NO | NO | NO
| 1.B.2.d. Other (please specify)(6) | [7 empty] | NA | NA | NA
1995
0 | GREENHOUSE GAS SOURCE AND |  | ACTIVITY DATA (1) |  |  | IMPLIED EMISSION FACTORS |  |  | EMISSIONS
| SINK CATEGORIES |  | Description (1) | Unit (1) | Value | CO2 | CH4 | N2O | CO2 | CH4 | N2O
[6 empty] | (kg/unit) (2) |  |  | (Gg)
| 1. B. 2. a. Oil (3) | [7 empty] | NA,NE,NO | 0.057238 | NE,NO
|  | I. Exploration | (specify) | 0 | 0 | NO | NO | NO | NO | NO | NO
|  | ii. Production(4) | (specify) | 0 | 0 | NO | NO |  | NO | NO
|  | iii. Transport | (specify) | 0 | 0 | NO | NO |  | NO | NO
|  | iv. Refining / Storage | oil refined | TJ | 35223.5899 | NE | 1.625 | NE | NE | 0.057238 | NE
|  | v. Distribution of Oil Products | (specify) | 0 | 0 | NE | NE |  | NE | NE
|  | vi. Other | (specify) | 0 | 0 | NA | NA |  | NA | NA
| 1. B. 2. b. Natural Gas | [7 empty] | NO | NO
|  | i. Exploration | (specify) | 0 | 0 | NO | NO |  | NO | NO
|  | ii. Production (4) / Processing | (specify) | 0 | 0 | NO | NO |  | NO | NO
|  | iii. Transmission | (specify) | 0 | 0 | NO | NO |  | NO | NO
|  | iv. Distribution | (specify) | 0 | 0 | NO | NO |  | NO | NO
|  | v. Other Leakage | (specify) | 0 | 0 | NO | NO |  | NO | NO
| at industrial plants and power stations |  | (specify) | 0 | 0 | NO | NO |  | NO | NO
| in residential and commercial sectors |  | (specify) | 0 | 0 | NO | NO |  | NO | NO
| 1. B. 2. c. Venting (5) | [7 empty] | NO | NO
|  | i. Oil | (specify) | 0 | 0 | NO | NO |  | NO | NO
|  | ii. Gas | (specify) | 0 | 0 | NO | NO |  | NO | NO
|  | iii. Combined | (specify) | 0 | 0 | NO | NO |  | NO | NO
| Flaring | [7 empty] | NO | NO | NO
|  | i. Oil | (specify) | 0 | 0 | NO | NO | NO | NO | NO | NO
|  | ii. Gas | (specify) | 0 | 0 | NO | NO | NO | NO | NO | NO
|  | iii. Combined | (specify) | 0 | 0 | NO | NO | NO | NO | NO | NO
| 1.B.2.d. Other (please specify)(6) | [7 empty] | NA | NA | NA
1996
0 | GREENHOUSE GAS SOURCE AND |  | ACTIVITY DATA (1) |  |  | IMPLIED EMISSION FACTORS |  |  | EMISSIONS
| SINK CATEGORIES |  | Description (1) | Unit (1) | Value | CO2 | CH4 | N2O | CO2 | CH4 | N2O
[6 empty] | (kg/unit) (2) |  |  | (Gg)
| 1. B. 2. a. Oil (3) | [7 empty] | NA,NE,NO | 0.052538 | NE,NO
|  | I. Exploration | (specify) | 0 | 0 | NO | NO | NO | NO | NO | NO
|  | ii. Production(4) | (specify) | 0 | 0 | NO | NO |  | NO | NO
|  | iii. Transport | (specify) | 0 | 0 | NO | NO |  | NO | NO
|  | iv. Refining / Storage | oil refined | TJ | 32330.8313 | NE | 1.625 | NE | NE | 0.052538 | NE
|  | v. Distribution of Oil Products | (specify) | 0 | 0 | NE | NE |  | NE | NE
|  | vi. Other | (specify) | 0 | 0 | NA | NA |  | NA | NA
| 1. B. 2. b. Natural Gas | [7 empty] | NO | NO
|  | i. Exploration | (specify) | 0 | 0 | NO | NO |  | NO | NO
|  | ii. Production (4) / Processing | (specify) | 0 | 0 | NO | NO |  | NO | NO
|  | iii. Transmission | (specify) | 0 | 0 | NO | NO |  | NO | NO
|  | iv. Distribution | (specify) | 0 | 0 | NO | NO |  | NO | NO
|  | v. Other Leakage | (specify) | 0 | 0 | NO | NO |  | NO | NO
| at industrial plants and power stations |  | (specify) | 0 | 0 | NO | NO |  | NO | NO
| in residential and commercial sectors |  | (specify) | 0 | 0 | NO | NO |  | NO | NO
| 1. B. 2. c. Venting (5) | [7 empty] | NO | NO
|  | i. Oil | (specify) | 0 | 0 | NO | NO |  | NO | NO
|  | ii. Gas | (specify) | 0 | 0 | NO | NO |  | NO | NO
|  | iii. Combined | (specify) | 0 | 0 | NO | NO |  | NO | NO
| Flaring | [7 empty] | NO | NO | NO
|  | i. Oil | (specify) | 0 | 0 | NO | NO | NO | NO | NO | NO
|  | ii. Gas | (specify) | 0 | 0 | NO | NO | NO | NO | NO | NO
|  | iii. Combined | (specify) | 0 | 0 | NO | NO | NO | NO | NO | NO
| 1.B.2.d. Other (please specify)(6) | [7 empty] | NA | NA | NA
1997
0 | GREENHOUSE GAS SOURCE AND |  | ACTIVITY DATA (1) |  |  | IMPLIED EMISSION FACTORS |  |  | EMISSIONS
| SINK CATEGORIES |  | Description (1) | Unit (1) | Value | CO2 | CH4 | N2O | CO2 | CH4 | N2O
[6 empty] | (kg/unit) (2) |  |  | (Gg)
| 1. B. 2. a. Oil (3) | [7 empty] | NA,NE,NO | 0.072101 | NE,NO
|  | I. Exploration | (specify) | 0 | 0 | NO | NO | NO | NO | NO | NO
|  | ii. Production(4) | (specify) | 0 | 0 | NO | NO |  | NO | NO
|  | iii. Transport | (specify) | 0 | 0 | NO | NO |  | NO | NO
|  | iv. Refining / Storage | oil refined | TJ | 44369.812 | NE | 1.625 | NE | NE | 0.072101 | NE
|  | v. Distribution of Oil Products | (specify) | 0 | 0 | NE | NE |  | NE | NE
|  | vi. Other | (specify) | 0 | 0 | NA | NA |  | NA | NA
| 1. B. 2. b. Natural Gas | [7 empty] | NO | NO
|  | i. Exploration | (specify) | 0 | 0 | NO | NO |  | NO | NO
|  | ii. Production (4) / Processing | (specify) | 0 | 0 | NO | NO |  | NO | NO
|  | iii. Transmission | (specify) | 0 | 0 | NO | NO |  | NO | NO
|  | iv. Distribution | (specify) | 0 | 0 | NO | NO |  | NO | NO
|  | v. Other Leakage | (specify) | 0 | 0 | NO | NO |  | NO | NO
| at industrial plants and power stations |  | (specify) | 0 | 0 | NO | NO |  | NO | NO
| in residential and commercial sectors |  | (specify) | 0 | 0 | NO | NO |  | NO | NO
| 1. B. 2. c. Venting (5) | [7 empty] | NO | NO
|  | i. Oil | (specify) | 0 | 0 | NO | NO |  | NO | NO
|  | ii. Gas | (specify) | 0 | 0 | NO | NO |  | NO | NO
|  | iii. Combined | (specify) | 0 | 0 | NO | NO |  | NO | NO
| Flaring | [7 empty] | NO | NO | NO
|  | i. Oil | (specify) | 0 | 0 | NO | NO | NO | NO | NO | NO
|  | ii. Gas | (specify) | 0 | 0 | NO | NO | NO | NO | NO | NO
|  | iii. Combined | (specify) | 0 | 0 | NO | NO | NO | NO | NO | NO
| 1.B.2.d. Other (please specify)(6) | [7 empty] | NA | NA | NA
1998
0 | GREENHOUSE GAS SOURCE AND |  | ACTIVITY DATA (1) |  |  | IMPLIED EMISSION FACTORS |  |  | EMISSIONS
| SINK CATEGORIES |  | Description (1) | Unit (1) | Value | CO2 | CH4 | N2O | CO2 | CH4 | N2O
[6 empty] | (kg/unit) (2) |  |  | (Gg)
| 1. B. 2. a. Oil (3) | [7 empty] | NA,NE,NO | 0.074797 | NE,NO
|  | I. Exploration | (specify) | 0 | 0 | NO | NO | NO | NO | NO | NO
|  | ii. Production(4) | (specify) | 0 | 0 | NO | NO |  | NO | NO
|  | iii. Transport | (specify) | 0 | 0 | NO | NO |  | NO | NO
|  | iv. Refining / Storage | oil refined | TJ | 46028.8941 | NE | 1.625 | NE | NE | 0.074797 | NE
|  | v. Distribution of Oil Products | (specify) | 0 | 0 | NE | NE |  | NE | NE
|  | vi. Other | (specify) | 0 | 0 | NA | NA |  | NA | NA
| 1. B. 2. b. Natural Gas | [7 empty] | NO | NO
|  | i. Exploration | (specify) | 0 | 0 | NO | NO |  | NO | NO
|  | ii. Production (4) / Processing | (specify) | 0 | 0 | NO | NO |  | NO | NO
|  | iii. Transmission | (specify) | 0 | 0 | NO | NO |  | NO | NO
|  | iv. Distribution | (specify) | 0 | 0 | NO | NO |  | NO | NO
|  | v. Other Leakage | (specify) | 0 | 0 | NO | NO |  | NO | NO
| at industrial plants and power stations |  | (specify) | 0 | 0 | NO | NO |  | NO | NO
| in residential and commercial sectors |  | (specify) | 0 | 0 | NO | NO |  | NO | NO
| 1. B. 2. c. Venting (5) | [7 empty] | NO | NO
|  | i. Oil | (specify) | 0 | 0 | NO | NO |  | NO | NO
|  | ii. Gas | (specify) | 0 | 0 | NO | NO |  | NO | NO
|  | iii. Combined | (specify) | 0 | 0 | NO | NO |  | NO | NO
| Flaring | [7 empty] | NO | NO | NO
|  | i. Oil | (specify) | 0 | 0 | NO | NO | NO | NO | NO | NO
|  | ii. Gas | (specify) | 0 | 0 | NO | NO | NO | NO | NO | NO
|  | iii. Combined | (specify) | 0 | 0 | NO | NO | NO | NO | NO | NO
| 1.B.2.d. Other (please specify)(6) | [7 empty] | NA | NA | NA
1999
0 | GREENHOUSE GAS SOURCE AND |  | ACTIVITY DATA (1) |  |  | IMPLIED EMISSION FACTORS |  |  | EMISSIONS
| SINK CATEGORIES |  | Description (1) | Unit (1) | Value | CO2 | CH4 | N2O | CO2 | CH4 | N2O
[6 empty] | (kg/unit) (2) |  |  | (Gg)
| 1. B. 2. a. Oil (3) | [7 empty] | NA,NE,NO | 0.081572 | NE,NO
|  | I. Exploration | (specify) | 0 | 0 | NO | NO | NO | NO | NO | NO
|  | ii. Production(4) | (specify) | 0 | 0 | NO | NO |  | NO | NO
|  | iii. Transport | (specify) | 0 | 0 | NO | NO |  | NO | NO
|  | iv. Refining / Storage | oil refined | TJ | 50197.8697 | NE | 1.625 | NE | NE | 0.081572 | NE
|  | v. Distribution of Oil Products | (specify) | 0 | 0 | NE | NE |  | NE | NE
|  | vi. Other | (specify) | 0 | 0 | NA | NA |  | NA | NA
| 1. B. 2. b. Natural Gas | [7 empty] | NO | NO
|  | i. Exploration | (specify) | 0 | 0 | NO | NO |  | NO | NO
|  | ii. Production (4) / Processing | (specify) | 0 | 0 | NO | NO |  | NO | NO
|  | iii. Transmission | (specify) | 0 | 0 | NO | NO |  | NO | NO
|  | iv. Distribution | (specify) | 0 | 0 | NO | NO |  | NO | NO
|  | v. Other Leakage | (specify) | 0 | 0 | NO | NO |  | NO | NO
| at industrial plants and power stations |  | (specify) | 0 | 0 | NO | NO |  | NO | NO
| in residential and commercial sectors |  | (specify) | 0 | 0 | NO | NO |  | NO | NO
| 1. B. 2. c. Venting (5) | [7 empty] | NO | NO
|  | i. Oil | (specify) | 0 | 0 | NO | NO |  | NO | NO
|  | ii. Gas | (specify) | 0 | 0 | NO | NO |  | NO | NO
|  | iii. Combined | (specify) | 0 | 0 | NO | NO |  | NO | NO
| Flaring | [7 empty] | NO | NO | NO
|  | i. Oil | (specify) | 0 | 0 | NO | NO | NO | NO | NO | NO
|  | ii. Gas | (specify) | 0 | 0 | NO | NO | NO | NO | NO | NO
|  | iii. Combined | (specify) | 0 | 0 | NO | NO | NO | NO | NO | NO
| 1.B.2.d. Other (please specify)(6) | [7 empty] | NA | NA | NA
2000
0 | GREENHOUSE GAS SOURCE AND |  | ACTIVITY DATA (1) |  |  | IMPLIED EMISSION FACTORS |  |  | EMISSIONS
| SINK CATEGORIES |  | Description (1) | Unit (1) | Value | CO2 | CH4 | N2O | CO2 | CH4 | N2O
[6 empty] | (kg/unit) (2) |  |  | (Gg)
| 1. B. 2. a. Oil (3) | [7 empty] | NA,NE,NO | 0.081088 | NE,NO
|  | I. Exploration | (specify) | 0 | 0 | NO | NO | NO | NO | NO | NO
|  | ii. Production(4) | (specify) | 0 | 0 | NO | NO |  | NO | NO
|  | iii. Transport | (specify) | 0 | 0 | NO | NO |  | NO | NO
|  | iv. Refining / Storage | oil refined | TJ | 49900.0857 | NE | 1.625 | NE | NE | 0.081088 | NE
|  | v. Distribution of Oil Products | (specify) | 0 | 0 | NE | NE |  | NE | NE
|  | vi. Other | (specify) | 0 | 0 | NA | NA |  | NA | NA
| 1. B. 2. b. Natural Gas | [7 empty] | NO | NO
|  | i. Exploration | (specify) | 0 | 0 | NO | NO |  | NO | NO
|  | ii. Production (4) / Processing | (specify) | 0 | 0 | NO | NO |  | NO | NO
|  | iii. Transmission | (specify) | 0 | 0 | NO | NO |  | NO | NO
|  | iv. Distribution | (specify) | 0 | 0 | NO | NO |  | NO | NO
|  | v. Other Leakage | (specify) | 0 | 0 | NO | NO |  | NO | NO
| at industrial plants and power stations |  | (specify) | 0 | 0 | NO | NO |  | NO | NO
| in residential and commercial sectors |  | (specify) | 0 | 0 | NO | NO |  | NO | NO
| 1. B. 2. c. Venting (5) | [7 empty] | NO | NO
|  | i. Oil | (specify) | 0 | 0 | NO | NO |  | NO | NO
|  | ii. Gas | (specify) | 0 | 0 | NO | NO |  | NO | NO
|  | iii. Combined | (specify) | 0 | 0 | NO | NO |  | NO | NO
| Flaring | [7 empty] | NO | NO | NO
|  | i. Oil | (specify) | 0 | 0 | NO | NO | NO | NO | NO | NO
|  | ii. Gas | (specify) | 0 | 0 | NO | NO | NO | NO | NO | NO
|  | iii. Combined | (specify) | 0 | 0 | NO | NO | NO | NO | NO | NO
| 1.B.2.d. Other (please specify)(6) | [7 empty] | NA | NA | NA
2001
0 | GREENHOUSE GAS SOURCE AND |  | ACTIVITY DATA (1) |  |  | IMPLIED EMISSION FACTORS |  |  | EMISSIONS
| SINK CATEGORIES |  | Description (1) | Unit (1) | Value | CO2 | CH4 | N2O | CO2 | CH4 | N2O
[6 empty] | (kg/unit) (2) |  |  | (Gg)
| 1. B. 2. a. Oil (3) | [7 empty] | NA,NE,NO | 0.079912 | NE,NO
|  | I. Exploration | (specify) | 0 | 0 | NO | NO | NO | NO | NO | NO
|  | ii. Production(4) | (specify) | 0 | 0 | NO | NO |  | NO | NO
|  | iii. Transport | (specify) | 0 | 0 | NO | NO |  | NO | NO
|  | iv. Refining / Storage | oil refined | TJ | 49176.8961 | NE | 1.625 | NE | NE | 0.079912 | NE
|  | v. Distribution of Oil Products | (specify) | 0 | 0 | NE | NE |  | NE | NE
|  | vi. Other | (specify) | 0 | 0 | NA | NA |  | NA | NA
| 1. B. 2. b. Natural Gas | [7 empty] | NO | NO
|  | i. Exploration | (specify) | 0 | 0 | NO | NO |  | NO | NO
|  | ii. Production (4) / Processing | (specify) | 0 | 0 | NO | NO |  | NO | NO
|  | iii. Transmission | (specify) | 0 | 0 | NO | NO |  | NO | NO
|  | iv. Distribution | (specify) | 0 | 0 | NO | NO |  | NO | NO
|  | v. Other Leakage | (specify) | 0 | 0 | NO | NO |  | NO | NO
| at industrial plants and power stations |  | (specify) | 0 | 0 | NO | NO |  | NO | NO
| in residential and commercial sectors |  | (specify) | 0 | 0 | NO | NO |  | NO | NO
| 1. B. 2. c. Venting (5) | [7 empty] | NO | NO
|  | i. Oil | (specify) | 0 | 0 | NO | NO |  | NO | NO
|  | ii. Gas | (specify) | 0 | 0 | NO | NO |  | NO | NO
|  | iii. Combined | (specify) | 0 | 0 | NO | NO |  | NO | NO
| Flaring | [7 empty] | NO | NO | NO
|  | i. Oil | (specify) | 0 | 0 | NO | NO | NO | NO | NO | NO
|  | ii. Gas | (specify) | 0 | 0 | NO | NO | NO | NO | NO | NO
|  | iii. Combined | (specify) | 0 | 0 | NO | NO | NO | NO | NO | NO
| 1.B.2.d. Other (please specify)(6) | [7 empty] | NA | NA | NA
2002
0 | GREENHOUSE GAS SOURCE AND |  | ACTIVITY DATA (1) |  |  | IMPLIED EMISSION FACTORS |  |  | EMISSIONS
| SINK CATEGORIES |  | Description (1) | Unit (1) | Value | CO2 | CH4 | N2O | CO2 | CH4 | N2O
[6 empty] | (kg/unit) (2) |  |  | (Gg)
| 1. B. 2. a. Oil (3) | [7 empty] | NA,NE,NO | 0.075073 | NE,NO
|  | I. Exploration | (specify) | 0 | 0 | NO | NO | NO | NO | NO | NO
|  | ii. Production(4) | (specify) | 0 | 0 | NO | NO |  | NO | NO
|  | iii. Transport | (specify) | 0 | 0 | NO | NO |  | NO | NO
|  | iv. Refining / Storage | oil refined | TJ | 46199.0564 | NE | 1.625 | NE | NE | 0.075073 | NE
|  | v. Distribution of Oil Products | (specify) | 0 | 0 | NE | NE |  | NE | NE
|  | vi. Other | (specify) | 0 | 0 | NA | NA |  | NA | NA
| 1. B. 2. b. Natural Gas | [7 empty] | NO | NO
|  | i. Exploration | (specify) | 0 | 0 | NO | NO |  | NO | NO
|  | ii. Production (4) / Processing | (specify) | 0 | 0 | NO | NO |  | NO | NO
|  | iii. Transmission | (specify) | 0 | 0 | NO | NO |  | NO | NO
|  | iv. Distribution | (specify) | 0 | 0 | NO | NO |  | NO | NO
|  | v. Other Leakage | (specify) | 0 | 0 | NO | NO |  | NO | NO
| at industrial plants and power stations |  | (specify) | 0 | 0 | NO | NO |  | NO | NO
| in residential and commercial sectors |  | (specify) | 0 | 0 | NO | NO |  | NO | NO
| 1. B. 2. c. Venting (5) | [7 empty] | NO | NO
|  | i. Oil | (specify) | 0 | 0 | NO | NO |  | NO | NO
|  | ii. Gas | (specify) | 0 | 0 | NO | NO |  | NO | NO
|  | iii. Combined | (specify) | 0 | 0 | NO | NO |  | NO | NO
| Flaring | [7 empty] | NO | NO | NO
|  | i. Oil | (specify) | 0 | 0 | NO | NO | NO | NO | NO | NO
|  | ii. Gas | (specify) | 0 | 0 | NO | NO | NO | NO | NO | NO
|  | iii. Combined | (specify) | 0 | 0 | NO | NO | NO | NO | NO | NO
| 1.B.2.d. Other (please specify)(6) | [7 empty] | NA | NA | NA
2003
0 | GREENHOUSE GAS SOURCE AND |  | ACTIVITY DATA (1) |  |  | IMPLIED EMISSION FACTORS |  |  | EMISSIONS
| SINK CATEGORIES |  | Description (1) | Unit (1) | Value | CO2 | CH4 | N2O | CO2 | CH4 | N2O
[6 empty] | (kg/unit) (2) |  |  | (Gg)
| 1. B. 2. a. Oil (3) | [7 empty] | NA,NE,NO | 0.067124 | NE,NO
|  | I. Exploration | (specify) | 0 | 0 | NO | NO | NO | NO | NO | NO
|  | ii. Production(4) | (specify) | 0 | 0 | NO | NO |  | NO | NO
|  | iii. Transport | (specify) | 0 | 0 | NO | NO |  | NO | NO
|  | iv. Refining / Storage | oil refined | TJ | 41306.8911 | NE | 1.625 | NE | NE | 0.067124 | NE
|  | v. Distribution of Oil Products | (specify) | 0 | 0 | NE | NE |  | NE | NE
|  | vi. Other | (specify) | 0 | 0 | NA | NA |  | NA | NA
| 1. B. 2. b. Natural Gas | [7 empty] | NO | NO
|  | i. Exploration | (specify) | 0 | 0 | NO | NO |  | NO | NO
|  | ii. Production (4) / Processing | (specify) | 0 | 0 | NO | NO |  | NO | NO
|  | iii. Transmission | (specify) | 0 | 0 | NO | NO |  | NO | NO
|  | iv. Distribution | (specify) | 0 | 0 | NO | NO |  | NO | NO
|  | v. Other Leakage | (specify) | 0 | 0 | NO | NO |  | NO | NO
| at industrial plants and power stations |  | (specify) | 0 | 0 | NO | NO |  | NO | NO
| in residential and commercial sectors |  | (specify) | 0 | 0 | NO | NO |  | NO | NO
| 1. B. 2. c. Venting (5) | [7 empty] | NO | NO
|  | i. Oil | (specify) | 0 | 0 | NO | NO |  | NO | NO
|  | ii. Gas | (specify) | 0 | 0 | NO | NO |  | NO | NO
|  | iii. Combined | (specify) | 0 | 0 | NO | NO |  | NO | NO
| Flaring | [7 empty] | NO | NO | NO
|  | i. Oil | (specify) | 0 | 0 | NO | NO | NO | NO | NO | NO
|  | ii. Gas | (specify) | 0 | 0 | NO | NO | NO | NO | NO | NO
|  | iii. Combined | (specify) | 0 | 0 | NO | NO | NO | NO | NO | NO
| 1.B.2.d. Other (please specify)(6) | [7 empty] | NA | NA | NA
2004
0 | GREENHOUSE GAS SOURCE AND |  | ACTIVITY DATA (1) |  |  | IMPLIED EMISSION FACTORS |  |  | EMISSIONS
| SINK CATEGORIES |  | Description (1) | Unit (1) | Value | CO2 | CH4 | N2O | CO2 | CH4 | N2O
[6 empty] | (kg/unit) (2) |  |  | (Gg)
| 1. B. 2. a. Oil (3) | [7 empty] | NA,NE,NO | 0.019218 | NE,NO
|  | I. Exploration | (specify) | 0 | 0 | NO | NO | NO | NO | NO | NO
|  | ii. Production(4) | (specify) | 0 | 0 | NO | NO |  | NO | NO
|  | iii. Transport | (specify) | 0 | 0 | NO | NO |  | NO | NO
|  | iv. Refining / Storage | oil refined | TJ | 11826.2778 | NE | 1.625 | NE | NE | 0.019218 | NE
|  | v. Distribution of Oil Products | (specify) | 0 | 0 | NE | NE |  | NE | NE
|  | vi. Other | (specify) | 0 | 0 | NA | NA |  | NA | NA
| 1. B. 2. b. Natural Gas | [7 empty] | NO | NO
|  | i. Exploration | (specify) | 0 | 0 | NO | NO |  | NO | NO
|  | ii. Production (4) / Processing | (specify) | 0 | 0 | NO | NO |  | NO | NO
|  | iii. Transmission | (specify) | 0 | 0 | NO | NO |  | NO | NO
|  | iv. Distribution | (specify) | 0 | 0 | NO | NO |  | NO | NO
|  | v. Other Leakage | (specify) | 0 | 0 | NO | NO |  | NO | NO
| at industrial plants and power stations |  | (specify) | 0 | 0 | NO | NO |  | NO | NO
| in residential and commercial sectors |  | (specify) | 0 | 0 | NO | NO |  | NO | NO
| 1. B. 2. c. Venting (5) | [7 empty] | NO | NO
|  | i. Oil | (specify) | 0 | 0 | NO | NO |  | NO | NO
|  | ii. Gas | (specify) | 0 | 0 | NO | NO |  | NO | NO
|  | iii. Combined | (specify) | 0 | 0 | NO | NO |  | NO | NO
| Flaring | [7 empty] | NO | NO | NO
|  | i. Oil | (specify) | 0 | 0 | NO | NO | NO | NO | NO | NO
|  | ii. Gas | (specify) | 0 | 0 | NO | NO | NO | NO | NO | NO
|  | iii. Combined | (specify) | 0 | 0 | NO | NO | NO | NO | NO | NO
| 1.B.2.d. Other (please specify)(6) | [7 empty] | NA | NA | NA
2005
0 | GREENHOUSE GAS SOURCE AND |  | ACTIVITY DATA (1) |  |  | IMPLIED EMISSION FACTORS |  |  | EMISSIONS
| SINK CATEGORIES |  | Description (1) | Unit (1) | Value | CO2 | CH4 | N2O | CO2 | CH4 | N2O
[6 empty] | (kg/unit) (2) |  |  | (Gg)
| 1. B. 2. a. Oil (3) | [7 empty] | NA,NE,NO | NA,NE,NO | NO
|  | I. Exploration | (specify) | 0 | 0 | NO | NO | NO | NO | NO | NO
|  | ii. Production(4) | (specify) | 0 | 0 | NO | NO |  | NO | NO
|  | iii. Transport | (specify) | 0 | 0 | NO | NO |  | NO | NO
|  | iv. Refining / Storage | oil refined | TJ | NO | NO | NO | NO | NO | NO | NO
|  | v. Distribution of Oil Products | (specify) | 0 | 0 | NE | NE |  | NE | NE
|  | vi. Other | (specify) | 0 | 0 | NA | NA |  | NA | NA
| 1. B. 2. b. Natural Gas | [7 empty] | NO | NO
|  | i. Exploration | (specify) | 0 | 0 | NO | NO |  | NO | NO
|  | ii. Production (4) / Processing | (specify) | 0 | 0 | NO | NO |  | NO | NO
|  | iii. Transmission | (specify) | 0 | 0 | NO | NO |  | NO | NO
|  | iv. Distribution | (specify) | 0 | 0 | NO | NO |  | NO | NO
|  | v. Other Leakage | (specify) | 0 | 0 | NO | NO |  | NO | NO
| at industrial plants and power stations |  | (specify) | 0 | 0 | NO | NO |  | NO | NO
| in residential and commercial sectors |  | (specify) | 0 | 0 | NO | NO |  | NO | NO
| 1. B. 2. c. Venting (5) | [7 empty] | NO | NO
|  | i. Oil | (specify) | 0 | 0 | NO | NO |  | NO | NO
|  | ii. Gas | (specify) | 0 | 0 | NO | NO |  | NO | NO
|  | iii. Combined | (specify) | 0 | 0 | NO | NO |  | NO | NO
| Flaring | [7 empty] | NO | NO | NO
|  | i. Oil | (specify) | 0 | 0 | NO | NO | NO | NO | NO | NO
|  | ii. Gas | (specify) | 0 | 0 | NO | NO | NO | NO | NO | NO
|  | iii. Combined | (specify) | 0 | 0 | NO | NO | NO | NO | NO | NO
| 1.B.2.d. Other (please specify)(6) | [7 empty] | NA | NA | NA
2006
0 | GREENHOUSE GAS SOURCE AND |  | ACTIVITY DATA (1) |  |  | IMPLIED EMISSION FACTORS |  |  | EMISSIONS
| SINK CATEGORIES |  | Description (1) | Unit (1) | Value | CO2 | CH4 | N2O | CO2 | CH4 | N2O
[6 empty] | (kg/unit) (2) |  |  | (Gg)
| 1. B. 2. a. Oil (3) | [7 empty] | NA,NE,NO | NA,NE,NO | NO
|  | I. Exploration | (specify) | 0 | 0 | NO | NO | NO | NO | NO | NO
|  | ii. Production(4) | (specify) | 0 | 0 | NO | NO |  | NO | NO
|  | iii. Transport | (specify) | 0 | 0 | NO | NO |  | NO | NO
|  | iv. Refining / Storage | oil refined | TJ | NO | NO | NO | NO | NO | NO | NO
|  | v. Distribution of Oil Products | (specify) | 0 | 0 | NE | NE |  | NE | NE
|  | vi. Other | (specify) | 0 | 0 | NA | NA |  | NA | NA
| 1. B. 2. b. Natural Gas | [7 empty] | NO | NO
|  | i. Exploration | (specify) | 0 | 0 | NO | NO |  | NO | NO
|  | ii. Production (4) / Processing | (specify) | 0 | 0 | NO | NO |  | NO | NO
|  | iii. Transmission | (specify) | 0 | 0 | NO | NO |  | NO | NO
|  | iv. Distribution | (specify) | 0 | 0 | NO | NO |  | NO | NO
|  | v. Other Leakage | (specify) | 0 | 0 | NO | NO |  | NO | NO
| at industrial plants and power stations |  | (specify) | 0 | 0 | NO | NO |  | NO | NO
| in residential and commercial sectors |  | (specify) | 0 | 0 | NO | NO |  | NO | NO
| 1. B. 2. c. Venting (5) | [7 empty] | NO | NO
|  | i. Oil | (specify) | 0 | 0 | NO | NO |  | NO | NO
|  | ii. Gas | (specify) | 0 | 0 | NO | NO |  | NO | NO
|  | iii. Combined | (specify) | 0 | 0 | NO | NO |  | NO | NO
| Flaring | [7 empty] | NO | NO | NO
|  | i. Oil | (specify) | 0 | 0 | NO | NO | NO | NO | NO | NO
|  | ii. Gas | (specify) | 0 | 0 | NO | NO | NO | NO | NO | NO
|  | iii. Combined | (specify) | 0 | 0 | NO | NO | NO | NO | NO | NO
| 1.B.2.d. Other (please specify)(6) | [7 empty] | NA | NA | NA
2007
0 | GREENHOUSE GAS SOURCE AND |  | ACTIVITY DATA (1) |  |  | IMPLIED EMISSION FACTORS |  |  | EMISSIONS
| SINK CATEGORIES |  | Description (1) | Unit (1) | Value | CO2 | CH4 | N2O | CO2 | CH4 | N2O
[6 empty] | (kg/unit) (2) |  |  | (Gg)
| 1. B. 2. a. Oil (3) | [7 empty] | NA,NE,NO | NA,NE,NO | NO
|  | I. Exploration | (specify) | 0 | 0 | NO | NO | NO | NO | NO | NO
|  | ii. Production(4) | (specify) | 0 | 0 | NO | NO |  | NO | NO
|  | iii. Transport | (specify) | 0 | 0 | NO | NO |  | NO | NO
|  | iv. Refining / Storage | oil refined | TJ | NO | NO | NO | NO | NO | NO | NO
|  | v. Distribution of Oil Products | (specify) | 0 | 0 | NE | NE |  | NE | NE
|  | vi. Other | (specify) | 0 | 0 | NA | NA |  | NA | NA
| 1. B. 2. b. Natural Gas | [7 empty] | NO | NO
|  | i. Exploration | (specify) | 0 | 0 | NO | NO |  | NO | NO
|  | ii. Production (4) / Processing | (specify) | 0 | 0 | NO | NO |  | NO | NO
|  | iii. Transmission | (specify) | 0 | 0 | NO | NO |  | NO | NO
|  | iv. Distribution | (specify) | 0 | 0 | NO | NO |  | NO | NO
|  | v. Other Leakage | (specify) | 0 | 0 | NO | NO |  | NO | NO
| at industrial plants and power stations |  | (specify) | 0 | 0 | NO | NO |  | NO | NO
| in residential and commercial sectors |  | (specify) | 0 | 0 | NO | NO |  | NO | NO
| 1. B. 2. c. Venting (5) | [7 empty] | NO | NO
|  | i. Oil | (specify) | 0 | 0 | NO | NO |  | NO | NO
|  | ii. Gas | (specify) | 0 | 0 | NO | NO |  | NO | NO
|  | iii. Combined | (specify) | 0 | 0 | NO | NO |  | NO | NO
| Flaring | [7 empty] | NO | NO | NO
|  | i. Oil | (specify) | 0 | 0 | NO | NO | NO | NO | NO | NO
|  | ii. Gas | (specify) | 0 | 0 | NO | NO | NO | NO | NO | NO
|  | iii. Combined | (specify) | 0 | 0 | NO | NO | NO | NO | NO | NO
| 1.B.2.d. Other (please specify)(6) | [7 empty] | NA | NA | NA
2008
0 | GREENHOUSE GAS SOURCE AND |  | ACTIVITY DATA (1) |  |  | IMPLIED EMISSION FACTORS |  |  | EMISSIONS
| SINK CATEGORIES |  | Description (1) | Unit (1) | Value | CO2 | CH4 | N2O | CO2 | CH4 | N2O
[6 empty] | (kg/unit) (2) |  |  | (Gg)
| 1. B. 2. a. Oil (3) | [7 empty] | NA,NE,NO | NA,NE,NO | NO
|  | I. Exploration | (specify) | 0 | 0 | NO | NO | NO | NO | NO | NO
|  | ii. Production(4) | (specify) | 0 | 0 | NO | NO |  | NO | NO
|  | iii. Transport | (specify) | 0 | 0 | NO | NO |  | NO | NO
|  | iv. Refining / Storage | oil refined | TJ | NO | NO | NO | NO | NO | NO | NO
|  | v. Distribution of Oil Products | (specify) | 0 | 0 | NE | NE |  | NE | NE
|  | vi. Other | (specify) | 0 | 0 | NA | NA |  | NA | NA
| 1. B. 2. b. Natural Gas | [7 empty] | NO | NO
|  | i. Exploration | (specify) | 0 | 0 | NO | NO |  | NO | NO
|  | ii. Production (4) / Processing | (specify) | 0 | 0 | NO | NO |  | NO | NO
|  | iii. Transmission | (specify) | 0 | 0 | NO | NO |  | NO | NO
|  | iv. Distribution | (specify) | 0 | 0 | NO | NO |  | NO | NO
|  | v. Other Leakage | (specify) | 0 | 0 | NO | NO |  | NO | NO
| at industrial plants and power stations |  | (specify) | 0 | 0 | NO | NO |  | NO | NO
| in residential and commercial sectors |  | (specify) | 0 | 0 | NO | NO |  | NO | NO
| 1. B. 2. c. Venting (5) | [7 empty] | NO | NO
|  | i. Oil | (specify) | 0 | 0 | NO | NO |  | NO | NO
|  | ii. Gas | (specify) | 0 | 0 | NO | NO |  | NO | NO
|  | iii. Combined | (specify) | 0 | 0 | NO | NO |  | NO | NO
| Flaring | [7 empty] | NO | NO | NO
|  | i. Oil | (specify) | 0 | 0 | NO | NO | NO | NO | NO | NO
|  | ii. Gas | (specify) | 0 | 0 | NO | NO | NO | NO | NO | NO
|  | iii. Combined | (specify) | 0 | 0 | NO | NO | NO | NO | NO | NO
| 1.B.2.d. Other (please specify)(6) | [7 empty] | NA | NA | NA
2009
0 | GREENHOUSE GAS SOURCE AND |  | ACTIVITY DATA (1) |  |  | IMPLIED EMISSION FACTORS |  |  | EMISSIONS
| SINK CATEGORIES |  | Description (1) | Unit (1) | Value | CO2 | CH4 | N2O | CO2 | CH4 | N2O
[6 empty] | (kg/unit) (2) |  |  | (Gg)
| 1. B. 2. a. Oil (3) | [7 empty] | NA,NE,NO | NA,NE,NO | NO
|  | I. Exploration | (specify) | 0 | 0 | NO | NO | NO | NO | NO | NO
|  | ii. Production(4) | (specify) | 0 | 0 | NO | NO |  | NO | NO
|  | iii. Transport | (specify) | 0 | 0 | NO | NO |  | NO | NO
|  | iv. Refining / Storage | oil refined | TJ | NO | NO | NO | NO | NO | NO | NO
|  | v. Distribution of Oil Products | (specify) | 0 | 0 | NE | NE |  | NE | NE
|  | vi. Other | (specify) | 0 | 0 | NA | NA |  | NA | NA
| 1. B. 2. b. Natural Gas | [7 empty] | NO | NO
|  | i. Exploration | (specify) | 0 | 0 | NO | NO |  | NO | NO
|  | ii. Production (4) / Processing | (specify) | 0 | 0 | NO | NO |  | NO | NO
|  | iii. Transmission | (specify) | 0 | 0 | NO | NO |  | NO | NO
|  | iv. Distribution | (specify) | 0 | 0 | NO | NO |  | NO | NO
|  | v. Other Leakage | (specify) | 0 | 0 | NO | NO |  | NO | NO
| at industrial plants and power stations |  | (specify) | 0 | 0 | NO | NO |  | NO | NO
| in residential and commercial sectors |  | (specify) | 0 | 0 | NO | NO |  | NO | NO
| 1. B. 2. c. Venting (5) | [7 empty] | NO | NO
|  | i. Oil | (specify) | 0 | 0 | NO | NO |  | NO | NO
|  | ii. Gas | (specify) | 0 | 0 | NO | NO |  | NO | NO
|  | iii. Combined | (specify) | 0 | 0 | NO | NO |  | NO | NO
| Flaring | [7 empty] | NO | NO | NO
|  | i. Oil | (specify) | 0 | 0 | NO | NO | NO | NO | NO | NO
|  | ii. Gas | (specify) | 0 | 0 | NO | NO | NO | NO | NO | NO
|  | iii. Combined | (specify) | 0 | 0 | NO | NO | NO | NO | NO | NO
| 1.B.2.d. Other (please specify)(6) | [7 empty] | NA | NA | NA
2010
0 | GREENHOUSE GAS SOURCE AND |  | ACTIVITY DATA (1) |  |  | IMPLIED EMISSION FACTORS |  |  | EMISSIONS
| SINK CATEGORIES |  | Description (1) | Unit (1) | Value | CO2 | CH4 | N2O | CO2 | CH4 | N2O
[6 empty] | (kg/unit) (2) |  |  | (Gg)
| 1. B. 2. a. Oil (3) | [7 empty] | NA,NE,NO | NA,NE,NO | NO
|  | I. Exploration | (specify) | 0 | 0 | NO | NO | NO | NO | NO | NO
|  | ii. Production(4) | (specify) | 0 | 0 | NO | NO |  | NO | NO
|  | iii. Transport | (specify) | 0 | 0 | NO | NO |  | NO | NO
|  | iv. Refining / Storage | oil refined | TJ | NO | NO | NO | NO | NO | NO | NO
|  | v. Distribution of Oil Products | (specify) | 0 | 0 | NE | NE |  | NE | NE
|  | vi. Other | (specify) | 0 | 0 | NA | NA |  | NA | NA
| 1. B. 2. b. Natural Gas | [7 empty] | NO | NO
|  | i. Exploration | (specify) | 0 | 0 | NO | NO |  | NO | NO
|  | ii. Production (4) / Processing | (specify) | 0 | 0 | NO | NO |  | NO | NO
|  | iii. Transmission | (specify) | 0 | 0 | NO | NO |  | NO | NO
|  | iv. Distribution | (specify) | 0 | 0 | NO | NO |  | NO | NO
|  | v. Other Leakage | (specify) | 0 | 0 | NO | NO |  | NO | NO
| at industrial plants and power stations |  | (specify) | 0 | 0 | NO | NO |  | NO | NO
| in residential and commercial sectors |  | (specify) | 0 | 0 | NO | NO |  | NO | NO
| 1. B. 2. c. Venting (5) | [7 empty] | NO | NO
|  | i. Oil | (specify) | 0 | 0 | NO | NO |  | NO | NO
|  | ii. Gas | (specify) | 0 | 0 | NO | NO |  | NO | NO
|  | iii. Combined | (specify) | 0 | 0 | NO | NO |  | NO | NO
| Flaring | [7 empty] | NO | NO | NO
|  | i. Oil | (specify) | 0 | 0 | NO | NO | NO | NO | NO | NO
|  | ii. Gas | (specify) | 0 | 0 | NO | NO | NO | NO | NO | NO
|  | iii. Combined | (specify) | 0 | 0 | NO | NO | NO | NO | NO | NO
| 1.B.2.d. Other (please specify)(6) | [7 empty] | NA | NA | NA
2011
0 | GREENHOUSE GAS SOURCE AND |  | ACTIVITY DATA (1) |  |  | IMPLIED EMISSION FACTORS |  |  | EMISSIONS
| SINK CATEGORIES |  | Description (1) | Unit (1) | Value | CO2 | CH4 | N2O | CO2 | CH4 | N2O
[6 empty] | (kg/unit) (2) |  |  | (Gg)
| 1. B. 2. a. Oil (3) | [7 empty] | NA,NE,NO | NA,NE,NO | NO
|  | I. Exploration | (specify) | 0 | 0 | NO | NO | NO | NO | NO | NO
|  | ii. Production(4) | (specify) | 0 | 0 | NO | NO |  | NO | NO
|  | iii. Transport | (specify) | 0 | 0 | NO | NO |  | NO | NO
|  | iv. Refining / Storage | oil refined | TJ | NO | NO | NO | NO | NO | NO | NO
|  | v. Distribution of Oil Products | (specify) | 0 | 0 | NE | NE |  | NE | NE
|  | vi. Other | (specify) | 0 | 0 | NA | NA |  | NA | NA
| 1. B. 2. b. Natural Gas | [7 empty] | NO | NO
|  | i. Exploration | (specify) | 0 | 0 | NO | NO |  | NO | NO
|  | ii. Production (4) / Processing | (specify) | 0 | 0 | NO | NO |  | NO | NO
|  | iii. Transmission | (specify) | 0 | 0 | NO | NO |  | NO | NO
|  | iv. Distribution | (specify) | 0 | 0 | NO | NO |  | NO | NO
|  | v. Other Leakage | (specify) | 0 | 0 | NO | NO |  | NO | NO
| at industrial plants and power stations |  | (specify) | 0 | 0 | NO | NO |  | NO | NO
| in residential and commercial sectors |  | (specify) | 0 | 0 | NO | NO |  | NO | NO
| 1. B. 2. c. Venting (5) | [7 empty] | NO | NO
|  | i. Oil | (specify) | 0 | 0 | NO | NO |  | NO | NO
|  | ii. Gas | (specify) | 0 | 0 | NO | NO |  | NO | NO
|  | iii. Combined | (specify) | 0 | 0 | NO | NO |  | NO | NO
| Flaring | [7 empty] | NO | NO | NO
|  | i. Oil | (specify) | 0 | 0 | NO | NO | NO | NO | NO | NO
|  | ii. Gas | (specify) | 0 | 0 | NO | NO | NO | NO | NO | NO
|  | iii. Combined | (specify) | 0 | 0 | NO | NO | NO | NO | NO | NO
| 1.B.2.d. Other (please specify)(6) | [7 empty] | NA | NA | NA
2012
0 | GREENHOUSE GAS SOURCE AND |  | ACTIVITY DATA (1) |  |  | IMPLIED EMISSION FACTORS |  |  | EMISSIONS
| SINK CATEGORIES |  | Description (1) | Unit (1) | Value | CO2 | CH4 | N2O | CO2 | CH4 | N2O
[6 empty] | (kg/unit) (2) |  |  | (Gg)
| 1. B. 2. a. Oil (3) | [7 empty] | NA,NE,NO | NA,NE,NO | NO
|  | I. Exploration | (specify) | 0 | 0 | NO | NO | NO | NO | NO | NO
|  | ii. Production(4) | (specify) | 0 | 0 | NO | NO |  | NO | NO
|  | iii. Transport | (specify) | 0 | 0 | NO | NO |  | NO | NO
|  | iv. Refining / Storage | oil refined | TJ | NO | NO | NO | NO | NO | NO | NO
|  | v. Distribution of Oil Products | (specify) | 0 | 0 | NE | NE |  | NE | NE
|  | vi. Other | (specify) | 0 | 0 | NA | NA |  | NA | NA
| 1. B. 2. b. Natural Gas | [7 empty] | NO | NO
|  | i. Exploration | (specify) | 0 | 0 | NO | NO |  | NO | NO
|  | ii. Production (4) / Processing | (specify) | 0 | 0 | NO | NO |  | NO | NO
|  | iii. Transmission | (specify) | 0 | 0 | NO | NO |  | NO | NO
|  | iv. Distribution | (specify) | 0 | 0 | NO | NO |  | NO | NO
|  | v. Other Leakage | (specify) | 0 | 0 | NO | NO |  | NO | NO
| at industrial plants and power stations |  | (specify) | 0 | 0 | NO | NO |  | NO | NO
| in residential and commercial sectors |  | (specify) | 0 | 0 | NO | NO |  | NO | NO
| 1. B. 2. c. Venting (5) | [7 empty] | NO | NO
|  | i. Oil | (specify) | 0 | 0 | NO | NO |  | NO | NO
|  | ii. Gas | (specify) | 0 | 0 | NO | NO |  | NO | NO
|  | iii. Combined | (specify) | 0 | 0 | NO | NO |  | NO | NO
| Flaring | [7 empty] | NO | NO | NO
|  | i. Oil | (specify) | 0 | 0 | NO | NO | NO | NO | NO | NO
|  | ii. Gas | (specify) | 0 | 0 | NO | NO | NO | NO | NO | NO
|  | iii. Combined | (specify) | 0 | 0 | NO | NO | NO | NO | NO | NO
| 1.B.2.d. Other (please specify)(6) | [7 empty] | NA | NA | NA

## CZ
TABLE 1.B.2 SECTORAL BACKGROUND DATA FOR ENERGY
Fugitive Emissions from Oil, Natural Gas and Other Sources
(Sheet 1 of 1)
1990
| GREENHOUSE GAS SOURCE AND |  | ACTIVITY DATA (1) |  |  | IMPLIED EMISSION FACTORS |  |  | EMISSIONS
| SINK CATEGORIES |  | Description (1) | Unit (1) | Value | CO2 | CH4 | N2O | CO2 | CH4 | N2O
[6 empty] | (kg/unit) (2) |  |  | (Gg)
| 1. B. 2. a. Oil (3) | [7 empty] | 0.01948 | 0.91465 | NA,NE
|  | I. Exploration | (e.g. number of wells drilled) | 0 | NO | NO | NO | NA | NO | NO | NA
|  | ii. Production(4) | (e.g. PJ of oil produced) | PJ | 2.111 | 7305.2 | 5978.4511 |  | 0.015421 | 0.012621
|  | iii. Transport | (e.g. PJ oil loaded in tankers) | PJ | 306.177 | 13.2576 | 146.1039 |  | 0.0040592 | 0.044734
|  | iv. Refining / Storage | (e.g. PJ oil refined) | PJ | 306.177 | NE | 2799.9999 | NE | NE | 0.8573 | NE
|  | v. Distribution of Oil Products | (e.g. PJ oil refined) | PJ | 306.177 | NE | NE |  | NE | NE
|  | vi. Other | (NO) | 0 | NO | NO | NO |  | NO | NO
| 1. B. 2. b. Natural Gas | [7 empty] | 0.16535 | 41.7971
|  | i. Exploration | 0 | PJ | NO | NO | NO |  | NO | NO
|  | ii. Production (4) / Processing | (e.g. PJ gas produced) | PJ | 7.8394 | 15.6776 | 39365.4524 |  | 0.0001229 | 0.3086
|  | iii. Transmission | (e.g. PJ gas consumed) | PJ | 1357.98 | 35.3096 | 8866.036 |  | 0.04795 | 12.0399
|  | iv. Distribution | (e.g. PJ gas consumed) | PJ | 55.7699 | 2061.2346 | 517563.353 |  | 0.11495 | 28.8645
|  | v. Other Leakage | (e.g. PJ gas consumed) | PJ | 29.6795 | 78.3879 | 19682.7262 |  | 0.0023265 | 0.58417
| at industrial plants and power stations |  | (fuel leakage) | PJ | 29.6795 | 78.3879 | 19682.7262 |  | 0.0023265 | 0.58417
| in residential and commercial sectors |  | (fuel leakage) | PJ | NO | NO | NO |  | NO | NO
| 1. B. 2. c. Venting (5) | [7 empty] | 0.00068751 | 0.023441
|  | i. Oil | (e.g. PJ oil produced) | PJ | 2.111 | 325.68 | 11104.3 |  | 0.00068751 | 0.023441
|  | ii. Gas | (e.g. PJ gas produced) | 0 | NO | NO | NO |  | NO | NO
|  | iii. Combined | 0 | 0 | NO | NO | NO |  | NO | NO
| Flaring | [7 empty] | 3.8386 | 0.0021051 | 3.6668e-05
|  | i. Oil | (e.g. PJ gas consumption) | PJ | 2.111 | 1818399 | 997.2 | 17.37 | 3.8386 | 0.0021051 | 3.6668e-05
|  | ii. Gas | (e.g. PJ gas consumption) | PJ | NO | NO | NO | NO | NO | NO | NO
|  | iii. Combined | 0 | 0 | NO | NO | NO | NO | NO | NO | NO
| 1.B.2.d. Other (please specify)(6) | [7 empty] | NO | NO | NA
1991
0 | GREENHOUSE GAS SOURCE AND |  | ACTIVITY DATA (1) |  |  | IMPLIED EMISSION FACTORS |  |  | EMISSIONS
| SINK CATEGORIES |  | Description (1) | Unit (1) | Value | CO2 | CH4 | N2O | CO2 | CH4 | N2O
[6 empty] | (kg/unit) (2) |  |  | (Gg)
| 1. B. 2. a. Oil (3) | [7 empty] | 0.024117 | 0.76813 | NA,NE
|  | I. Exploration | (e.g. number of wells drilled) | 0 | NO | NO | NO | NA | NO | NO | NA
|  | ii. Production(4) | (e.g. PJ of oil produced) | PJ | 2.8386 | 7305.2 | 5978.451 |  | 0.020737 | 0.01697
|  | iii. Transport | (e.g. PJ oil loaded in tankers) | PJ | 254.9663 | 13.2576 | 146.1039 |  | 0.0033802 | 0.037252
|  | iv. Refining / Storage | (e.g. PJ oil refined) | PJ | 254.9663 | NE | 2800 | NE | NE | 0.71391 | NE
|  | v. Distribution of Oil Products | (e.g. PJ oil refined) | PJ | 254.9663 | NE | NE |  | NE | NE
|  | vi. Other | (NO) | 0 | NO | NO | NO |  | NO | NO
| 1. B. 2. b. Natural Gas | [7 empty] | 0.14079 | 35.6315
|  | i. Exploration | 0 | PJ | NO | NO | NO |  | NO | NO
|  | ii. Production (4) / Processing | (e.g. PJ gas produced) | PJ | 7.8837 | 15.6776 | 39365.4524 |  | 0.0001236 | 0.31034
|  | iii. Transmission | (e.g. PJ gas consumed) | PJ | 1347.4736 | 37.3672 | 9382.6696 |  | 0.050351 | 12.6429
|  | iv. Distribution | (e.g. PJ gas consumed) | PJ | 58.9226 | 1484.2244 | 372679.6497 |  | 0.087454 | 21.9593
|  | v. Other Leakage | (e.g. PJ gas consumed) | PJ | 36.5317 | 78.3879 | 19682.7262 |  | 0.0028636 | 0.71904
| at industrial plants and power stations |  | (fuel leakage) | PJ | 36.5317 | 78.3879 | 19682.7262 |  | 0.0028636 | 0.71904
| in residential and commercial sectors |  | (fuel leakage) | PJ | NO | NO | NO |  | NO | NO
| 1. B. 2. c. Venting (5) | [7 empty] | 0.00092448 | 0.031521
|  | i. Oil | (e.g. PJ oil produced) | PJ | 2.8386 | 325.68 | 11104.3 |  | 0.00092448 | 0.031521
|  | ii. Gas | (e.g. PJ gas produced) | 0 | NO | NO | NO |  | NO | NO
|  | iii. Combined | 0 | 0 | NO | NO | NO |  | NO | NO
| Flaring | [7 empty] | 5.1617 | 0.0028307 | 4.9306e-05
|  | i. Oil | (e.g. PJ gas consumption) | PJ | 2.8386 | 1818399 | 997.2 | 17.37 | 5.1617 | 0.0028307 | 4.9306e-05
|  | ii. Gas | (e.g. PJ gas consumption) | PJ | NO | NO | NO | NO | NO | NO | NO
|  | iii. Combined | 0 | 0 | NO | NO | NO | NO | NO | NO | NO
| 1.B.2.d. Other (please specify)(6) | [7 empty] | NO | NO | NA
1992
0 | GREENHOUSE GAS SOURCE AND |  | ACTIVITY DATA (1) |  |  | IMPLIED EMISSION FACTORS |  |  | EMISSIONS
| SINK CATEGORIES |  | Description (1) | Unit (1) | Value | CO2 | CH4 | N2O | CO2 | CH4 | N2O
[6 empty] | (kg/unit) (2) |  |  | (Gg)
| 1. B. 2. a. Oil (3) | [7 empty] | 0.028139 | 0.7559 | NA,NE
|  | I. Exploration | (e.g. number of wells drilled) | 0 | NO | NO | NO | NA | NO | NO | NA
|  | ii. Production(4) | (e.g. PJ of oil produced) | PJ | 3.3988 | 7305.2 | 5978.451 |  | 0.024829 | 0.02032
|  | iii. Transport | (e.g. PJ oil loaded in tankers) | PJ | 249.6774 | 13.2576 | 146.1039 |  | 0.0033101 | 0.036479
|  | iv. Refining / Storage | (e.g. PJ oil refined) | PJ | 249.6774 | NE | 2800 | NE | NE | 0.6991 | NE
|  | v. Distribution of Oil Products | (e.g. PJ oil refined) | PJ | 249.6774 | NE | NE |  | NE | NE
|  | vi. Other | (NO) | 0 | NO | NO | NO |  | NO | NO
| 1. B. 2. b. Natural Gas | [7 empty] | 0.12912 | 32.7261
|  | i. Exploration | 0 | PJ | NO | NO | NO |  | NO | NO
|  | ii. Production (4) / Processing | (e.g. PJ gas produced) | PJ | 8.6223 | 15.6776 | 39365.4524 |  | 0.00013518 | 0.33942
|  | iii. Transmission | (e.g. PJ gas consumed) | PJ | 1302.5386 | 24.9492 | 6264.5843 |  | 0.032497 | 8.1599
|  | iv. Distribution | (e.g. PJ gas consumed) | PJ | 62.5447 | 1467.5316 | 368488.1908 |  | 0.091786 | 23.047
|  | v. Other Leakage | (e.g. PJ gas consumed) | PJ | 59.941 | 78.3879 | 19682.7262 |  | 0.0046987 | 1.1798
| at industrial plants and power stations |  | (fuel leakage) | PJ | 59.941 | 78.3879 | 19682.7262 |  | 0.0046987 | 1.1798
| in residential and commercial sectors |  | (fuel leakage) | PJ | NO | NO | NO |  | NO | NO
| 1. B. 2. c. Venting (5) | [7 empty] | 0.0011069 | 0.037742
|  | i. Oil | (e.g. PJ oil produced) | PJ | 3.3988 | 325.68 | 11104.3 |  | 0.0011069 | 0.037742
|  | ii. Gas | (e.g. PJ gas produced) | 0 | NO | NO | NO |  | NO | NO
|  | iii. Combined | 0 | 0 | NO | NO | NO |  | NO | NO
| Flaring | [7 empty] | 6.1805 | 0.0033893 | 5.9038e-05
|  | i. Oil | (e.g. PJ gas consumption) | PJ | 3.3988 | 1818399 | 997.2 | 17.37 | 6.1805 | 0.0033893 | 5.9038e-05
|  | ii. Gas | (e.g. PJ gas consumption) | PJ | NO | NO | NO | NO | NO | NO | NO
|  | iii. Combined | 0 | 0 | NO | NO | NO | NO | NO | NO | NO
| 1.B.2.d. Other (please specify)(6) | [7 empty] | NO | NO | NA
1993
0 | GREENHOUSE GAS SOURCE AND |  | ACTIVITY DATA (1) |  |  | IMPLIED EMISSION FACTORS |  |  | EMISSIONS
| SINK CATEGORIES |  | Description (1) | Unit (1) | Value | CO2 | CH4 | N2O | CO2 | CH4 | N2O
[6 empty] | (kg/unit) (2) |  |  | (Gg)
| 1. B. 2. a. Oil (3) | [7 empty] | 0.036944 | 0.78608 | NA,NE
|  | I. Exploration | (e.g. number of wells drilled) | 0 | NO | NO | NO | NA | NO | NO | NA
|  | ii. Production(4) | (e.g. PJ of oil produced) | PJ | 4.5899 | 7305.2 | 5978.451 |  | 0.03353 | 0.02744
|  | iii. Transport | (e.g. PJ oil loaded in tankers) | PJ | 257.5075 | 13.2576 | 146.1039 |  | 0.0034139 | 0.037623
|  | iv. Refining / Storage | (e.g. PJ oil refined) | PJ | 257.5075 | NE | 2800 | NE | NE | 0.72102 | NE
|  | v. Distribution of Oil Products | (e.g. PJ oil refined) | PJ | 257.5075 | NE | NE |  | NE | NE
|  | vi. Other | (NO) | 0 | NO | NO | NO |  | NO | NO
| 1. B. 2. b. Natural Gas | [7 empty] | 0.12523 | 31.7381
|  | i. Exploration | 0 | PJ | NO | NO | NO |  | NO | NO
|  | ii. Production (4) / Processing | (e.g. PJ gas produced) | PJ | 8.299 | 15.6776 | 39365.4524 |  | 0.00013011 | 0.32669
|  | iii. Transmission | (e.g. PJ gas consumed) | PJ | 1411.0913 | 24.696 | 6201.0163 |  | 0.034848 | 8.7502
|  | iv. Distribution | (e.g. PJ gas consumed) | PJ | 65.8137 | 1253.1041 | 314646.7596 |  | 0.082471 | 20.7081
|  | v. Other Leakage | (e.g. PJ gas consumed) | PJ | 99.23 | 78.3879 | 19682.7262 |  | 0.0077784 | 1.9531
| at industrial plants and power stations |  | (fuel leakage) | PJ | 99.23 | 78.3879 | 19682.7262 |  | 0.0077784 | 1.9531
| in residential and commercial sectors |  | (fuel leakage) | PJ | NO | NO | NO |  | NO | NO
| 1. B. 2. c. Venting (5) | [7 empty] | 0.0014948 | 0.050968
|  | i. Oil | (e.g. PJ oil produced) | PJ | 4.5899 | 325.68 | 11104.3 |  | 0.0014948 | 0.050968
|  | ii. Gas | (e.g. PJ gas produced) | 0 | NO | NO | NO |  | NO | NO
|  | iii. Combined | 0 | 0 | NO | NO | NO |  | NO | NO
| Flaring | [7 empty] | 8.3463 | 0.004577 | 7.9727e-05
|  | i. Oil | (e.g. PJ gas consumption) | PJ | 4.5899 | 1818399 | 997.2 | 17.37 | 8.3463 | 0.004577 | 7.9727e-05
|  | ii. Gas | (e.g. PJ gas consumption) | PJ | NO | NO | NO | NO | NO | NO | NO
|  | iii. Combined | 0 | 0 | NO | NO | NO | NO | NO | NO | NO
| 1.B.2.d. Other (please specify)(6) | [7 empty] | NO | NO | NA
1994
0 | GREENHOUSE GAS SOURCE AND |  | ACTIVITY DATA (1) |  |  | IMPLIED EMISSION FACTORS |  |  | EMISSIONS
| SINK CATEGORIES |  | Description (1) | Unit (1) | Value | CO2 | CH4 | N2O | CO2 | CH4 | N2O
[6 empty] | (kg/unit) (2) |  |  | (Gg)
| 1. B. 2. a. Oil (3) | [7 empty] | 0.042735 | 0.83784 | NA,NE
|  | I. Exploration | (e.g. number of wells drilled) | 0 | NO | NO | NO | NA | NO | NO | NA
|  | ii. Production(4) | (e.g. PJ of oil produced) | PJ | 5.3535 | 7305.2 | 5978.4512 |  | 0.039108 | 0.032006
|  | iii. Transport | (e.g. PJ oil loaded in tankers) | PJ | 273.5265 | 13.2576 | 146.1039 |  | 0.0036263 | 0.039963
|  | iv. Refining / Storage | (e.g. PJ oil refined) | PJ | 273.5265 | NE | 2800.0001 | NE | NE | 0.76587 | NE
|  | v. Distribution of Oil Products | (e.g. PJ oil refined) | PJ | 273.5265 | NE | NE |  | NE | NE
|  | vi. Other | (NO) | 0 | NO | NO | NO |  | NO | NO
| 1. B. 2. b. Natural Gas | [7 empty] | 0.12209 | 30.9686
|  | i. Exploration | 0 | PJ | NO | NO | NO |  | NO | NO
|  | ii. Production (4) / Processing | (e.g. PJ gas produced) | PJ | 8.8368 | 15.6776 | 39365.4524 |  | 0.00013854 | 0.34786
|  | iii. Transmission | (e.g. PJ gas consumed) | PJ | 1514.9375 | 24.9077 | 6254.1662 |  | 0.037734 | 9.4747
|  | iv. Distribution | (e.g. PJ gas consumed) | PJ | 69.7342 | 1100.2009 | 276253.6837 |  | 0.076722 | 19.2643
|  | v. Other Leakage | (e.g. PJ gas consumed) | PJ | 95.6047 | 78.3879 | 19682.7262 |  | 0.0074943 | 1.8818
| at industrial plants and power stations |  | (fuel leakage) | PJ | 95.6047 | 78.3879 | 19682.7262 |  | 0.0074943 | 1.8818
| in residential and commercial sectors |  | (fuel leakage) | PJ | NO | NO | NO |  | NO | NO
| 1. B. 2. c. Venting (5) | [7 empty] | 0.0017435 | 0.059447
|  | i. Oil | (e.g. PJ oil produced) | PJ | 5.3535 | 325.68 | 11104.3 |  | 0.0017435 | 0.059447
|  | ii. Gas | (e.g. PJ gas produced) | 0 | NO | NO | NO |  | NO | NO
|  | iii. Combined | 0 | 0 | NO | NO | NO |  | NO | NO
| Flaring | [7 empty] | 9.7348 | 0.0053385 | 9.299e-05
|  | i. Oil | (e.g. PJ gas consumption) | PJ | 5.3535 | 1818399 | 997.2 | 17.37 | 9.7348 | 0.0053385 | 9.299e-05
|  | ii. Gas | (e.g. PJ gas consumption) | PJ | NO | NO | NO | NO | NO | NO | NO
|  | iii. Combined | 0 | 0 | NO | NO | NO | NO | NO | NO | NO
| 1.B.2.d. Other (please specify)(6) | [7 empty] | NO | NO | NA
1995
0 | GREENHOUSE GAS SOURCE AND |  | ACTIVITY DATA (1) |  |  | IMPLIED EMISSION FACTORS |  |  | EMISSIONS
| SINK CATEGORIES |  | Description (1) | Unit (1) | Value | CO2 | CH4 | N2O | CO2 | CH4 | N2O
[6 empty] | (kg/unit) (2) |  |  | (Gg)
| 1. B. 2. a. Oil (3) | [7 empty] | 0.048234 | 0.74066 | NA,NE
|  | I. Exploration | (e.g. number of wells drilled) | 0 | NO | NO | NO | NA | NO | NO | NA
|  | ii. Production(4) | (e.g. PJ of oil produced) | PJ | 6.0802 | 7305.2 | 5978.5 |  | 0.044417 | 0.03635
|  | iii. Transport | (e.g. PJ oil loaded in tankers) | PJ | 287.9305 | 13.2576 | 146.1039 |  | 0.0038173 | 0.042068
|  | iv. Refining / Storage | (e.g. PJ oil refined) | PJ | 287.9305 | NE | 2300 | NE | NE | 0.66224 | NE
|  | v. Distribution of Oil Products | (e.g. PJ oil refined) | PJ | 287.9305 | NE | NE |  | NE | NE
|  | vi. Other | (NO) | 0 | NO | NO | NO |  | NO | NO
| 1. B. 2. b. Natural Gas | [7 empty] | 0.12238 | 31.057
|  | i. Exploration | 0 | PJ | NO | NO | NO |  | NO | NO
|  | ii. Production (4) / Processing | (e.g. PJ gas produced) | PJ | 9.2929 | 15.6776 | 39365.4524 |  | 0.00014569 | 0.36582
|  | iii. Transmission | (e.g. PJ gas consumed) | PJ | 1532.8212 | 26.0592 | 6543.2979 |  | 0.039944 | 10.0297
|  | iv. Distribution | (e.g. PJ gas consumed) | PJ | 87.27 | 853.8103 | 214386.5308 |  | 0.074512 | 18.7095
|  | v. Other Leakage | (e.g. PJ gas consumed) | PJ | 99.1687 | 78.3879 | 19682.7262 |  | 0.0077736 | 1.9519
| at industrial plants and power stations |  | (fuel leakage) | PJ | 99.1687 | 78.3879 | 19682.7262 |  | 0.0077736 | 1.9519
| in residential and commercial sectors |  | (fuel leakage) | PJ | NO | NO | NO |  | NO | NO
| 1. B. 2. c. Venting (5) | [7 empty] | 0.0019741 | 0.067516
|  | i. Oil | (e.g. PJ oil produced) | PJ | 6.0802 | 324.6753 | 11104.3 |  | 0.0019741 | 0.067516
|  | ii. Gas | (e.g. PJ gas produced) | 0 | NO | NO | NO |  | NO | NO
|  | iii. Combined | 0 | 0 | NO | NO | NO |  | NO | NO
| Flaring | [7 empty] | 11.022 | 0.0060631 | 0.00010528
|  | i. Oil | (e.g. PJ gas consumption) | PJ | 6.0802 | 1812770.5628 | 997.2 | 17.316 | 11.022 | 0.0060631 | 0.00010528
|  | ii. Gas | (e.g. PJ gas consumption) | PJ | NO | NO | NO | NO | NO | NO | NO
|  | iii. Combined | 0 | 0 | NO | NO | NO | NO | NO | NO | NO
| 1.B.2.d. Other (please specify)(6) | [7 empty] | NO | NO | NA
1996
0 | GREENHOUSE GAS SOURCE AND |  | ACTIVITY DATA (1) |  |  | IMPLIED EMISSION FACTORS |  |  | EMISSIONS
| SINK CATEGORIES |  | Description (1) | Unit (1) | Value | CO2 | CH4 | N2O | CO2 | CH4 | N2O
[6 empty] | (kg/unit) (2) |  |  | (Gg)
| 1. B. 2. a. Oil (3) | [7 empty] | 0.050468 | 0.81691 | NA,NE
|  | I. Exploration | (e.g. number of wells drilled) | 0 | NO | NO | NO | NA | NO | NO | NA
|  | ii. Production(4) | (e.g. PJ of oil produced) | PJ | 6.3305 | 7305.2 | 5978.5 |  | 0.046246 | 0.037847
|  | iii. Transport | (e.g. PJ oil loaded in tankers) | PJ | 318.4899 | 13.2576 | 146.1039 |  | 0.0042224 | 0.046533
|  | iv. Refining / Storage | (e.g. PJ oil refined) | PJ | 318.4899 | NE | 2300 | NE | NE | 0.73253 | NE
|  | v. Distribution of Oil Products | (e.g. PJ oil refined) | PJ | 318.4899 | NE | NE |  | NE | NE
|  | vi. Other | (NO) | 0 | NO | NO | NO |  | NO | NO
| 1. B. 2. b. Natural Gas | [7 empty] | 0.13273 | 33.6305
|  | i. Exploration | 0 | PJ | NO | NO | NO |  | NO | NO
|  | ii. Production (4) / Processing | (e.g. PJ gas produced) | PJ | 8.5406 | 15.6776 | 39365.4524 |  | 0.0001339 | 0.33621
|  | iii. Transmission | (e.g. PJ gas consumed) | PJ | 1554.4366 | 26.2593 | 6593.5516 |  | 0.040818 | 10.2493
|  | iv. Distribution | (e.g. PJ gas consumed) | PJ | 110.4284 | 734.8049 | 184505.0125 |  | 0.081143 | 20.3746
|  | v. Other Leakage | (e.g. PJ gas consumed) | PJ | 135.6766 | 78.3879 | 19682.7262 |  | 0.010635 | 2.6705
| at industrial plants and power stations |  | (fuel leakage) | PJ | 135.6766 | 78.3879 | 19682.7262 |  | 0.010635 | 2.6705
| in residential and commercial sectors |  | (fuel leakage) | PJ | NO | NO | NO |  | NO | NO
| 1. B. 2. c. Venting (5) | [7 empty] | 0.0020554 | 0.070296
|  | i. Oil | (e.g. PJ oil produced) | PJ | 6.3305 | 324.6753 | 11104.3 |  | 0.0020554 | 0.070296
|  | ii. Gas | (e.g. PJ gas produced) | 0 | NO | NO | NO |  | NO | NO
|  | iii. Combined | 0 | 0 | NO | NO | NO |  | NO | NO
| Flaring | [7 empty] | 11.4757 | 0.0063128 | 0.00010962
|  | i. Oil | (e.g. PJ gas consumption) | PJ | 6.3305 | 1812770.5628 | 997.2 | 17.316 | 11.4757 | 0.0063128 | 0.00010962
|  | ii. Gas | (e.g. PJ gas consumption) | PJ | NO | NO | NO | NO | NO | NO | NO
|  | iii. Combined | 0 | 0 | NO | NO | NO | NO | NO | NO | NO
| 1.B.2.d. Other (please specify)(6) | [7 empty] | NO | NO | NA
1997
0 | GREENHOUSE GAS SOURCE AND |  | ACTIVITY DATA (1) |  |  | IMPLIED EMISSION FACTORS |  |  | EMISSIONS
| SINK CATEGORIES |  | Description (1) | Unit (1) | Value | CO2 | CH4 | N2O | CO2 | CH4 | N2O
[6 empty] | (kg/unit) (2) |  |  | (Gg)
| 1. B. 2. a. Oil (3) | [7 empty] | 0.053494 | 0.49087 | NA,NE
|  | I. Exploration | (e.g. number of wells drilled) | 0 | NO | NO | NO | NA | NO | NO | NA
|  | ii. Production(4) | (e.g. PJ of oil produced) | PJ | 6.7886 | 7305.2 | 5287.5 |  | 0.049592 | 0.035895
|  | iii. Transport | (e.g. PJ oil loaded in tankers) | PJ | 294.271 | 13.2576 | 146.1039 |  | 0.0039013 | 0.042994
|  | iv. Refining / Storage | (e.g. PJ oil refined) | PJ | 294.271 | NE | 1400 | NE | NE | 0.41198 | NE
|  | v. Distribution of Oil Products | (e.g. PJ oil refined) | PJ | 294.271 | NE | NE |  | NE | NE
|  | vi. Other | (NO) | 0 | NO | NO | NO |  | NO | NO
| 1. B. 2. b. Natural Gas | [7 empty] | 0.13164 | 33.3309
|  | i. Exploration | 0 | PJ | NO | NO | NO |  | NO | NO
|  | ii. Production (4) / Processing | (e.g. PJ gas produced) | PJ | 7.7849 | 15.6776 | 39365.4524 |  | 0.00012205 | 0.30646
|  | iii. Transmission | (e.g. PJ gas consumed) | PJ | 1576.052 | 28.1506 | 7068.4411 |  | 0.044367 | 11.1402
|  | iv. Distribution | (e.g. PJ gas consumed) | PJ | 115.7847 | 684.9036 | 171975.0918 |  | 0.079301 | 19.9121
|  | v. Other Leakage | (e.g. PJ gas consumed) | PJ | 133.5968 | 58.7909 | 14762.0447 |  | 0.0078543 | 1.9722
| at industrial plants and power stations |  | (fuel leakage) | PJ | 133.5968 | 58.7909 | 14762.0447 |  | 0.0078543 | 1.9722
| in residential and commercial sectors |  | (fuel leakage) | PJ | NO | NO | NO |  | NO | NO
| 1. B. 2. c. Venting (5) | [7 empty] | 0.0022041 | 0.075383
|  | i. Oil | (e.g. PJ oil produced) | PJ | 6.7886 | 324.6753 | 11104.3 |  | 0.0022041 | 0.075383
|  | ii. Gas | (e.g. PJ gas produced) | 0 | NO | NO | NO |  | NO | NO
|  | iii. Combined | 0 | 0 | NO | NO | NO |  | NO | NO
| Flaring | [7 empty] | 12.3062 | 0.0067696 | 0.00011755
|  | i. Oil | (e.g. PJ gas consumption) | PJ | 6.7886 | 1812770.5628 | 997.2 | 17.316 | 12.3062 | 0.0067696 | 0.00011755
|  | ii. Gas | (e.g. PJ gas consumption) | PJ | NO | NO | NO | NO | NO | NO | NO
|  | iii. Combined | 0 | 0 | NO | NO | NO | NO | NO | NO | NO
| 1.B.2.d. Other (please specify)(6) | [7 empty] | NO | NO | NA
1998
0 | GREENHOUSE GAS SOURCE AND |  | ACTIVITY DATA (1) |  |  | IMPLIED EMISSION FACTORS |  |  | EMISSIONS
| SINK CATEGORIES |  | Description (1) | Unit (1) | Value | CO2 | CH4 | N2O | CO2 | CH4 | N2O
[6 empty] | (kg/unit) (2) |  |  | (Gg)
| 1. B. 2. a. Oil (3) | [7 empty] | 0.058184 | 0.47797 | NA,NE
|  | I. Exploration | (e.g. number of wells drilled) | 0 | NO | NO | NO | NA | NO | NO | NA
|  | ii. Production(4) | (e.g. PJ of oil produced) | PJ | 7.45 | 7305.2 | 5287.5 |  | 0.054424 | 0.039392
|  | iii. Transport | (e.g. PJ oil loaded in tankers) | PJ | 283.666 | 13.2576 | 146.1039 |  | 0.0037607 | 0.041445
|  | iv. Refining / Storage | (e.g. PJ oil refined) | PJ | 283.666 | NE | 1400.0001 | NE | NE | 0.39713 | NE
|  | v. Distribution of Oil Products | (e.g. PJ oil refined) | PJ | 283.666 | NE | NE |  | NE | NE
|  | vi. Other | (NO) | 0 | NO | NO | NO |  | NO | NO
| 1. B. 2. b. Natural Gas | [7 empty] | 0.13856 | 35.0815
|  | i. Exploration | 0 | PJ | NO | NO | NO |  | NO | NO
|  | ii. Production (4) / Processing | (e.g. PJ gas produced) | PJ | 8.1832 | 15.6776 | 39365.4524 |  | 0.00012829 | 0.32214
|  | iii. Transmission | (e.g. PJ gas consumed) | PJ | 1678.172 | 24.7707 | 6219.7614 |  | 0.041569 | 10.4378
|  | iv. Distribution | (e.g. PJ gas consumed) | PJ | 118.5716 | 752.7913 | 189021.2692 |  | 0.08926 | 22.4126
|  | v. Other Leakage | (e.g. PJ gas consumed) | PJ | 129.3146 | 58.7909 | 14762.0447 |  | 0.0076025 | 1.9089
| at industrial plants and power stations |  | (fuel leakage) | PJ | 129.3146 | 58.7909 | 14762.0447 |  | 0.0076025 | 1.9089
| in residential and commercial sectors |  | (fuel leakage) | PJ | NO | NO | NO |  | NO | NO
| 1. B. 2. c. Venting (5) | [7 empty] | 0.0024188 | 0.082727
|  | i. Oil | (e.g. PJ oil produced) | PJ | 7.45 | 324.6753 | 11104.3 |  | 0.0024188 | 0.082727
|  | ii. Gas | (e.g. PJ gas produced) | 0 | NO | NO | NO |  | NO | NO
|  | iii. Combined | 0 | 0 | NO | NO | NO |  | NO | NO
| Flaring | [7 empty] | 13.5051 | 0.0074291 | 0.000129
|  | i. Oil | (e.g. PJ gas consumption) | PJ | 7.45 | 1812770.5628 | 997.2 | 17.316 | 13.5051 | 0.0074291 | 0.000129
|  | ii. Gas | (e.g. PJ gas consumption) | PJ | NO | NO | NO | NO | NO | NO | NO
|  | iii. Combined | 0 | 0 | NO | NO | NO | NO | NO | NO | NO
| 1.B.2.d. Other (please specify)(6) | [7 empty] | NO | NO | NA
1999
0 | GREENHOUSE GAS SOURCE AND |  | ACTIVITY DATA (1) |  |  | IMPLIED EMISSION FACTORS |  |  | EMISSIONS
| SINK CATEGORIES |  | Description (1) | Unit (1) | Value | CO2 | CH4 | N2O | CO2 | CH4 | N2O
[6 empty] | (kg/unit) (2) |  |  | (Gg)
| 1. B. 2. a. Oil (3) | [7 empty] | 0.059433 | 0.43729 | NA,NE
|  | I. Exploration | (e.g. number of wells drilled) | 0 | NO | NO | NO | NA | NO | NO | NA
|  | ii. Production(4) | (e.g. PJ of oil produced) | PJ | 7.6701 | 7305.2 | 5287.5 |  | 0.056031 | 0.040556
|  | iii. Transport | (e.g. PJ oil loaded in tankers) | PJ | 256.6 | 13.2576 | 146.1039 |  | 0.0034019 | 0.03749
|  | iv. Refining / Storage | (e.g. PJ oil refined) | PJ | 256.6 | NE | 1400 | NE | NE | 0.35924 | NE
|  | v. Distribution of Oil Products | (e.g. PJ oil refined) | PJ | 256.6 | NE | NE |  | NE | NE
|  | vi. Other | (NO) | 0 | NO | NO | NO |  | NO | NO
| 1. B. 2. b. Natural Gas | [7 empty] | 0.1356 | 34.3217
|  | i. Exploration | 0 | PJ | NO | NO | NO |  | NO | NO
|  | ii. Production (4) / Processing | (e.g. PJ gas produced) | PJ | 7.7475 | 15.6776 | 39365.4524 |  | 0.00012146 | 0.30498
|  | iii. Transmission | (e.g. PJ gas consumed) | PJ | 1851.776 | 20.91 | 5250.3672 |  | 0.038721 | 9.7225
|  | iv. Distribution | (e.g. PJ gas consumed) | PJ | 124.6698 | 714.3414 | 179366.7508 |  | 0.089057 | 22.3616
|  | v. Other Leakage | (e.g. PJ gas consumed) | PJ | 130.9178 | 58.7909 | 14762.0447 |  | 0.0076968 | 1.9326
| at industrial plants and power stations |  | (fuel leakage) | PJ | 130.9178 | 58.7909 | 14762.0447 |  | 0.0076968 | 1.9326
| in residential and commercial sectors |  | (fuel leakage) | PJ | NO | NO | NO |  | NO | NO
| 1. B. 2. c. Venting (5) | [7 empty] | 0.0024903 | 0.085171
|  | i. Oil | (e.g. PJ oil produced) | PJ | 7.6701 | 324.6753 | 11104.3 |  | 0.0024903 | 0.085171
|  | ii. Gas | (e.g. PJ gas produced) | 0 | NO | NO | NO |  | NO | NO
|  | iii. Combined | 0 | 0 | NO | NO | NO |  | NO | NO
| Flaring | [7 empty] | 13.9041 | 0.0076486 | 0.00013282
|  | i. Oil | (e.g. PJ gas consumption) | PJ | 7.6701 | 1812770.5628 | 997.2 | 17.316 | 13.9041 | 0.0076486 | 0.00013282
|  | ii. Gas | (e.g. PJ gas consumption) | PJ | NO | NO | NO | NO | NO | NO | NO
|  | iii. Combined | 0 | 0 | NO | NO | NO | NO | NO | NO | NO
| 1.B.2.d. Other (please specify)(6) | [7 empty] | NO | NO | NA
2000
0 | GREENHOUSE GAS SOURCE AND |  | ACTIVITY DATA (1) |  |  | IMPLIED EMISSION FACTORS |  |  | EMISSIONS
| SINK CATEGORIES |  | Description (1) | Unit (1) | Value | CO2 | CH4 | N2O | CO2 | CH4 | N2O
[6 empty] | (kg/unit) (2) |  |  | (Gg)
| 1. B. 2. a. Oil (3) | [7 empty] | 0.056841 | 0.40939 | NA,NE
|  | I. Exploration | (e.g. number of wells drilled) | 0 | NO | NO | NO | NA | NO | NO | NA
|  | ii. Production(4) | (e.g. PJ of oil produced) | PJ | 7.346 | 7305.2 | 5287.5 |  | 0.053664 | 0.038842
|  | iii. Transport | (e.g. PJ oil loaded in tankers) | PJ | 239.667 | 13.2576 | 146.1039 |  | 0.0031774 | 0.035016
|  | iv. Refining / Storage | (e.g. PJ oil refined) | PJ | 239.667 | NE | 1399.9999 | NE | NE | 0.33553 | NE
|  | v. Distribution of Oil Products | (e.g. PJ oil refined) | PJ | 239.667 | NE | NE |  | NE | NE
|  | vi. Other | (NO) | 0 | NO | NO | NO |  | NO | NO
| 1. B. 2. b. Natural Gas | [7 empty] | 0.12892 | 32.6165
|  | i. Exploration | 0 | PJ | NO | NO | NO |  | NO | NO
|  | ii. Production (4) / Processing | (e.g. PJ gas produced) | PJ | 6.9442 | 15.6776 | 39365.4524 |  | 0.00010887 | 0.27336
|  | iii. Transmission | (e.g. PJ gas consumed) | PJ | 1824.544 | 22.2016 | 5574.6915 |  | 0.040508 | 10.1713
|  | iv. Distribution | (e.g. PJ gas consumed) | PJ | 120.8474 | 659.1836 | 165516.954 |  | 0.079661 | 20.0023
|  | v. Other Leakage | (e.g. PJ gas consumed) | PJ | 146.9711 | 58.7909 | 14762.0447 |  | 0.0086406 | 2.1696
| at industrial plants and power stations |  | (fuel leakage) | PJ | 146.9711 | 58.7909 | 14762.0447 |  | 0.0086406 | 2.1696
| in residential and commercial sectors |  | (fuel leakage) | PJ | NO | NO | NO |  | NO | NO
| 1. B. 2. c. Venting (5) | [7 empty] | 0.0023851 | 0.081572
|  | i. Oil | (e.g. PJ oil produced) | PJ | 7.346 | 324.6753 | 11104.3 |  | 0.0023851 | 0.081572
|  | ii. Gas | (e.g. PJ gas produced) | 0 | NO | NO | NO |  | NO | NO
|  | iii. Combined | 0 | 0 | NO | NO | NO |  | NO | NO
| Flaring | [7 empty] | 13.3166 | 0.0073254 | 0.0001272
|  | i. Oil | (e.g. PJ gas consumption) | PJ | 7.346 | 1812770.5628 | 997.2 | 17.316 | 13.3166 | 0.0073254 | 0.0001272
|  | ii. Gas | (e.g. PJ gas consumption) | PJ | NO | NO | NO | NO | NO | NO | NO
|  | iii. Combined | 0 | 0 | NO | NO | NO | NO | NO | NO | NO
| 1.B.2.d. Other (please specify)(6) | [7 empty] | NO | NO | NA
2001
0 | GREENHOUSE GAS SOURCE AND |  | ACTIVITY DATA (1) |  |  | IMPLIED EMISSION FACTORS |  |  | EMISSIONS
| SINK CATEGORIES |  | Description (1) | Unit (1) | Value | CO2 | CH4 | N2O | CO2 | CH4 | N2O
[6 empty] | (kg/unit) (2) |  |  | (Gg)
| 1. B. 2. a. Oil (3) | [7 empty] | 0.059431 | 0.41336 | NA,NE
|  | I. Exploration | (e.g. number of wells drilled) | 0 | NO | NO | NO | NA | NO | NO | NA
|  | ii. Production(4) | (e.g. PJ of oil produced) | PJ | 7.6739 | 7305.2 | 5287.5 |  | 0.05606 | 0.040576
|  | iii. Transport | (e.g. PJ oil loaded in tankers) | PJ | 254.268 | 13.2576 | 146.1039 |  | 0.003371 | 0.03715
|  | iv. Refining / Storage | (e.g. PJ oil refined) | PJ | 254.268 | NE | 1320 | NE | NE | 0.33563 | NE
|  | v. Distribution of Oil Products | (e.g. PJ oil refined) | PJ | 254.268 | NE | NE |  | NE | NE
|  | vi. Other | (NO) | 0 | NO | NO | NO |  | NO | NO
| 1. B. 2. b. Natural Gas | [7 empty] | 0.12087 | 30.5756
|  | i. Exploration | 0 | PJ | NO | NO | NO |  | NO | NO
|  | ii. Production (4) / Processing | (e.g. PJ gas produced) | PJ | 6.3791 | 15.6776 | 39365.4524 |  | 0.00010001 | 0.25112
|  | iii. Transmission | (e.g. PJ gas consumed) | PJ | 1382.1942 | 30.1359 | 7566.9348 |  | 0.041654 | 10.459
|  | iv. Distribution | (e.g. PJ gas consumed) | PJ | 136.8584 | 543.7859 | 136541.3046 |  | 0.074422 | 18.6868
|  | v. Other Leakage | (e.g. PJ gas consumed) | PJ | 79.8476 | 58.7909 | 14762.0447 |  | 0.0046943 | 1.1787
| at industrial plants and power stations |  | (fuel leakage) | PJ | 79.8476 | 58.7909 | 14762.0447 |  | 0.0046943 | 1.1787
| in residential and commercial sectors |  | (fuel leakage) | PJ | NO | NO | NO |  | NO | NO
| 1. B. 2. c. Venting (5) | [7 empty] | 0.0024915 | 0.085214
|  | i. Oil | (e.g. PJ oil produced) | PJ | 7.6739 | 324.6753 | 11104.3 |  | 0.0024915 | 0.085214
|  | ii. Gas | (e.g. PJ gas produced) | 0 | NO | NO | NO |  | NO | NO
|  | iii. Combined | 0 | 0 | NO | NO | NO |  | NO | NO
| Flaring | [7 empty] | 13.9111 | 0.0076524 | 0.00013288
|  | i. Oil | (e.g. PJ gas consumption) | PJ | 7.6739 | 1812770.5628 | 997.2 | 17.316 | 13.9111 | 0.0076524 | 0.00013288
|  | ii. Gas | (e.g. PJ gas consumption) | PJ | NO | NO | NO | NO | NO | NO | NO
|  | iii. Combined | 0 | 0 | NO | NO | NO | NO | NO | NO | NO
| 1.B.2.d. Other (please specify)(6) | [7 empty] | NO | NO | NA
2002
0 | GREENHOUSE GAS SOURCE AND |  | ACTIVITY DATA (1) |  |  | IMPLIED EMISSION FACTORS |  |  | EMISSIONS
| SINK CATEGORIES |  | Description (1) | Unit (1) | Value | CO2 | CH4 | N2O | CO2 | CH4 | N2O
[6 empty] | (kg/unit) (2) |  |  | (Gg)
| 1. B. 2. a. Oil (3) | [7 empty] | 0.084769 | 0.39733 | NA,NE
|  | I. Exploration | (e.g. number of wells drilled) | 0 | NO | NO | NO | NA | NO | NO | NA
|  | ii. Production(4) | (e.g. PJ of oil produced) | PJ | 11.13 | 7305.2 | 5287.5 |  | 0.081307 | 0.05885
|  | iii. Transport | (e.g. PJ oil loaded in tankers) | PJ | 261.153 | 13.2576 | 146.1039 |  | 0.0034623 | 0.038155
|  | iv. Refining / Storage | (e.g. PJ oil refined) | PJ | 261.153 | NE | 1150 | NE | NE | 0.30033 | NE
|  | v. Distribution of Oil Products | (e.g. PJ oil refined) | PJ | 261.153 | NE | NE |  | NE | NE
|  | vi. Other | (NO) | 0 | NO | NO | NO |  | NO | NO
| 1. B. 2. b. Natural Gas | [7 empty] | 0.12452 | 31.476
|  | i. Exploration | 0 | PJ | NO | NO | NO |  | NO | NO
|  | ii. Production (4) / Processing | (e.g. PJ gas produced) | PJ | 5.9434 | 15.6776 | 39365.4524 |  | 9.3178e-05 | 0.23396
|  | iii. Transmission | (e.g. PJ gas consumed) | PJ | 1347.984 | 28.0464 | 7042.2896 |  | 0.037806 | 9.4929
|  | iv. Distribution | (e.g. PJ gas consumed) | PJ | 133.6283 | 613.5965 | 154070.3143 |  | 0.081994 | 20.5882
|  | v. Other Leakage | (e.g. PJ gas consumed) | PJ | 78.6494 | 58.7909 | 14762.0447 |  | 0.0046239 | 1.161
| at industrial plants and power stations |  | (fuel leakage) | PJ | 78.6494 | 58.7909 | 14762.0447 |  | 0.0046239 | 1.161
| in residential and commercial sectors |  | (fuel leakage) | PJ | NO | NO | NO |  | NO | NO
| 1. B. 2. c. Venting (5) | [7 empty] | 0.0036136 | 0.12359
|  | i. Oil | (e.g. PJ oil produced) | PJ | 11.13 | 324.6753 | 11104.3 |  | 0.0036136 | 0.12359
|  | ii. Gas | (e.g. PJ gas produced) | 0 | NO | NO | NO |  | NO | NO
|  | iii. Combined | 0 | 0 | NO | NO | NO |  | NO | NO
| Flaring | [7 empty] | 20.1761 | 0.011099 | 0.00019273
|  | i. Oil | (e.g. PJ gas consumption) | PJ | 11.13 | 1812770.5628 | 997.2 | 17.316 | 20.1761 | 0.011099 | 0.00019273
|  | ii. Gas | (e.g. PJ gas consumption) | PJ | NO | NO | NO | NO | NO | NO | NO
|  | iii. Combined | 0 | 0 | NO | NO | NO | NO | NO | NO | NO
| 1.B.2.d. Other (please specify)(6) | [7 empty] | NO | NO | NA
2003
0 | GREENHOUSE GAS SOURCE AND |  | ACTIVITY DATA (1) |  |  | IMPLIED EMISSION FACTORS |  |  | EMISSIONS
| SINK CATEGORIES |  | Description (1) | Unit (1) | Value | CO2 | CH4 | N2O | CO2 | CH4 | N2O
[6 empty] | (kg/unit) (2) |  |  | (Gg)
| 1. B. 2. a. Oil (3) | [7 empty] | 0.10087 | 0.4377 | NA,NE
|  | I. Exploration | (e.g. number of wells drilled) | 0 | NO | NO | NO | NA | NO | NO | NA
|  | ii. Production(4) | (e.g. PJ of oil produced) | PJ | 13.294 | 7305.2 | 5287.5 |  | 0.097116 | 0.070292
|  | iii. Transport | (e.g. PJ oil loaded in tankers) | PJ | 283.4736 | 13.2576 | 146.1039 |  | 0.0037582 | 0.041417
|  | iv. Refining / Storage | (e.g. PJ oil refined) | PJ | 283.4736 | NE | 1150 | NE | NE | 0.32599 | NE
|  | v. Distribution of Oil Products | (e.g. PJ oil refined) | PJ | 283.4736 | NE | NE |  | NE | NE
|  | vi. Other | (NO) | 0 | NO | NO | NO |  | NO | NO
| 1. B. 2. b. Natural Gas | [7 empty] | 0.1128 | 28.566
|  | i. Exploration | 0 | PJ | NO | NO | NO |  | NO | NO
|  | ii. Production (4) / Processing | (e.g. PJ gas produced) | PJ | 6.825 | 15.6776 | 39365.4524 |  | 0.000107 | 0.26867
|  | iii. Transmission | (e.g. PJ gas consumed) | PJ | 1358.196 | 29.4483 | 7394.2882 |  | 0.039997 | 10.0429
|  | iv. Distribution | (e.g. PJ gas consumed) | PJ | 138.8085 | 482.723 | 121208.791 |  | 0.067006 | 16.8248
|  | v. Other Leakage | (e.g. PJ gas consumed) | PJ | 96.8438 | 58.7909 | 14762.0447 |  | 0.0056935 | 1.4296
| at industrial plants and power stations |  | (fuel leakage) | PJ | 96.8438 | 58.7909 | 14762.0447 |  | 0.0056935 | 1.4296
| in residential and commercial sectors |  | (fuel leakage) | PJ | NO | NO | NO |  | NO | NO
| 1. B. 2. c. Venting (5) | [7 empty] | 0.0043162 | 0.14762
|  | i. Oil | (e.g. PJ oil produced) | PJ | 13.294 | 324.6753 | 11104.3 |  | 0.0043162 | 0.14762
|  | ii. Gas | (e.g. PJ gas produced) | 0 | NO | NO | NO |  | NO | NO
|  | iii. Combined | 0 | 0 | NO | NO | NO |  | NO | NO
| Flaring | [7 empty] | 24.099 | 0.013257 | 0.0002302
|  | i. Oil | (e.g. PJ gas consumption) | PJ | 13.294 | 1812770.5628 | 997.2 | 17.316 | 24.099 | 0.013257 | 0.0002302
|  | ii. Gas | (e.g. PJ gas consumption) | PJ | NO | NO | NO | NO | NO | NO | NO
|  | iii. Combined | 0 | 0 | NO | NO | NO | NO | NO | NO | NO
| 1.B.2.d. Other (please specify)(6) | [7 empty] | NO | NO | NA
2004
0 | GREENHOUSE GAS SOURCE AND |  | ACTIVITY DATA (1) |  |  | IMPLIED EMISSION FACTORS |  |  | EMISSIONS
| SINK CATEGORIES |  | Description (1) | Unit (1) | Value | CO2 | CH4 | N2O | CO2 | CH4 | N2O
[6 empty] | (kg/unit) (2) |  |  | (Gg)
| 1. B. 2. a. Oil (3) | [7 empty] | 0.09731 | 0.4346 | NA,NE
|  | I. Exploration | (e.g. number of wells drilled) | 0 | NO | NO | NO | NA | NO | NO | NA
|  | ii. Production(4) | (e.g. PJ of oil produced) | PJ | 12.8092 | 7305.2 | 5408.4559 |  | 0.093573 | 0.069278
|  | iii. Transport | (e.g. PJ oil loaded in tankers) | PJ | 281.8619 | 13.2576 | 146.1039 |  | 0.0037368 | 0.041181
|  | iv. Refining / Storage | (e.g. PJ oil refined) | PJ | 281.8619 | NE | 1150 | NE | NE | 0.32414 | NE
|  | v. Distribution of Oil Products | (e.g. PJ oil refined) | PJ | 281.8619 | NE | NE |  | NE | NE
|  | vi. Other | (NO) | 0 | NO | NO | NO |  | NO | NO
| 1. B. 2. b. Natural Gas | [7 empty] | 0.10439 | 26.5048
|  | i. Exploration | 0 | PJ | NO | NO | NO |  | NO | NO
|  | ii. Production (4) / Processing | (e.g. PJ gas produced) | PJ | 8.3058 | 15.6776 | 39365.4524 |  | 0.00013021 | 0.32696
|  | iii. Transmission | (e.g. PJ gas consumed) | PJ | 1350 | 23.2964 | 5849.5804 |  | 0.03145 | 7.8969
|  | iv. Distribution | (e.g. PJ gas consumed) | PJ | 140 | 478.6148 | 120177.2491 |  | 0.067006 | 16.8248
|  | v. Other Leakage | (e.g. PJ gas consumed) | PJ | 98.6377 | 58.7909 | 14762.0447 |  | 0.005799 | 1.4561
| at industrial plants and power stations |  | (fuel leakage) | PJ | 98.6377 | 58.7909 | 14762.0447 |  | 0.005799 | 1.4561
| in residential and commercial sectors |  | (fuel leakage) | PJ | NO | NO | NO |  | NO | NO
| 1. B. 2. c. Venting (5) | [7 empty] | 0.0041588 | 0.14224
|  | i. Oil | (e.g. PJ oil produced) | PJ | 12.8092 | 324.6753 | 11104.3 |  | 0.0041588 | 0.14224
|  | ii. Gas | (e.g. PJ gas produced) | 0 | NO | NO | NO |  | NO | NO
|  | iii. Combined | 0 | 0 | NO | NO | NO |  | NO | NO
| Flaring | [7 empty] | 23.2201 | 0.012773 | 0.0002218
|  | i. Oil | (e.g. PJ gas consumption) | PJ | 12.8092 | 1812770.5628 | 997.2 | 17.316 | 23.2201 | 0.012773 | 0.0002218
|  | ii. Gas | (e.g. PJ gas consumption) | PJ | NO | NO | NO | NO | NO | NO | NO
|  | iii. Combined | 0 | 0 | NO | NO | NO | NO | NO | NO | NO
| 1.B.2.d. Other (please specify)(6) | [7 empty] | NO | NO | NA
2005
0 | GREENHOUSE GAS SOURCE AND |  | ACTIVITY DATA (1) |  |  | IMPLIED EMISSION FACTORS |  |  | EMISSIONS
| SINK CATEGORIES |  | Description (1) | Unit (1) | Value | CO2 | CH4 | N2O | CO2 | CH4 | N2O
[6 empty] | (kg/unit) (2) |  |  | (Gg)
| 1. B. 2. a. Oil (3) | [7 empty] | 0.10003 | 0.49078 | NA,NE
|  | I. Exploration | (e.g. number of wells drilled) | 0 | NO | NO | NO | NA | NO | NO | NA
|  | ii. Production(4) | (e.g. PJ of oil produced) | PJ | 13.1022 | 7305.2 | 5287.5 |  | 0.095714 | 0.069278
|  | iii. Transport | (e.g. PJ oil loaded in tankers) | PJ | 325.209 | 13.2576 | 146.1039 |  | 0.0043115 | 0.047514
|  | iv. Refining / Storage | (e.g. PJ oil refined) | PJ | 325.209 | NE | 1150 | NE | NE | 0.37399 | NE
|  | v. Distribution of Oil Products | (e.g. PJ oil refined) | PJ | 325.209 | NE | NE |  | NE | NE
|  | vi. Other | (NO) | 0 | NO | NO | NO |  | NO | NO
| 1. B. 2. b. Natural Gas | [7 empty] | 0.12559 | 31.7335
|  | i. Exploration | 0 | PJ | NO | NO | NO |  | NO | NO
|  | ii. Production (4) / Processing | (e.g. PJ gas produced) | PJ | 5.637 | 15.672 | 39351.3571 |  | 8.8343e-05 | 0.22182
|  | iii. Transmission | (e.g. PJ gas consumed) | PJ | 1389.0703 | 34.2671 | 8604.2508 |  | 0.047599 | 11.9519
|  | iv. Distribution | (e.g. PJ gas consumed) | PJ | 139.0889 | 511.4259 | 128415.8977 |  | 0.071134 | 17.8612
|  | v. Other Leakage | (e.g. PJ gas consumed) | PJ | 115.062 | 58.7909 | 14762.0447 |  | 0.0067646 | 1.6986
| at industrial plants and power stations |  | (fuel leakage) | PJ | 115.062 | 58.7909 | 14762.0447 |  | 0.0067646 | 1.6986
| in residential and commercial sectors |  | (fuel leakage) | PJ | NO | NO | NO |  | NO | NO
| 1. B. 2. c. Venting (5) | [7 empty] | 0.004254 | 0.14549
|  | i. Oil | (e.g. PJ oil produced) | PJ | 13.1022 | 324.6753 | 11104.3 |  | 0.004254 | 0.14549
|  | ii. Gas | (e.g. PJ gas produced) | 0 | NO | NO | NO |  | NO | NO
|  | iii. Combined | 0 | 0 | NO | NO | NO |  | NO | NO
| Flaring | [7 empty] | 23.7512 | 0.013065 | 0.00022688
|  | i. Oil | (e.g. PJ gas consumption) | PJ | 13.1022 | 1812770.5628 | 997.2 | 17.316 | 23.7512 | 0.013065 | 0.00022688
|  | ii. Gas | (e.g. PJ gas consumption) | PJ | NO | NO | NO | NO | NO | NO | NO
|  | iii. Combined | 0 | 0 | NO | NO | NO | NO | NO | NO | NO
| 1.B.2.d. Other (please specify)(6) | [7 empty] | NO | NO | NA
2006
0 | GREENHOUSE GAS SOURCE AND |  | ACTIVITY DATA (1) |  |  | IMPLIED EMISSION FACTORS |  |  | EMISSIONS
| SINK CATEGORIES |  | Description (1) | Unit (1) | Value | CO2 | CH4 | N2O | CO2 | CH4 | N2O
[6 empty] | (kg/unit) (2) |  |  | (Gg)
| 1. B. 2. a. Oil (3) | [7 empty] | 0.085656 | 0.48701 | NA,NE
|  | I. Exploration | (e.g. number of wells drilled) | 0 | NO | NO | NO | NA | NO | NO | NA
|  | ii. Production(4) | (e.g. PJ of oil produced) | PJ | 11.1258 | 7305.2 | 5287.5 |  | 0.081276 | 0.058827
|  | iii. Transport | (e.g. PJ oil loaded in tankers) | PJ | 330.3621 | 13.2576 | 146.1039 |  | 0.0043798 | 0.048267
|  | iv. Refining / Storage | (e.g. PJ oil refined) | PJ | 330.3621 | NE | 1150 | NE | NE | 0.37992 | NE
|  | v. Distribution of Oil Products | (e.g. PJ oil refined) | PJ | 330.3621 | NE | NE |  | NE | NE
|  | vi. Other | (NO) | 0 | NO | NO | NO |  | NO | NO
| 1. B. 2. b. Natural Gas | [7 empty] | 0.12822 | 32.4642
|  | i. Exploration | 0 | PJ | NO | NO | NO |  | NO | NO
|  | ii. Production (4) / Processing | (e.g. PJ gas produced) | PJ | 7.5705 | 15.6776 | 39365.4524 |  | 0.00011869 | 0.29802
|  | iii. Transmission | (e.g. PJ gas consumed) | PJ | 1361.6 | 35.8859 | 9010.7227 |  | 0.048862 | 12.269
|  | iv. Distribution | (e.g. PJ gas consumed) | PJ | 138.924 | 515.0118 | 129316.3082 |  | 0.071548 | 17.9651
|  | v. Other Leakage | (e.g. PJ gas consumed) | PJ | 130.88 | 58.7926 | 14761.6137 |  | 0.0076948 | 1.932
| at industrial plants and power stations |  | (fuel leakage) | PJ | 130.88 | 58.7926 | 14761.6137 |  | 0.0076948 | 1.932
| in residential and commercial sectors |  | (fuel leakage) | PJ | NO | NO | NO |  | NO | NO
| 1. B. 2. c. Venting (5) | [7 empty] | 0.0036123 | 0.12354
|  | i. Oil | (e.g. PJ oil produced) | PJ | 11.1258 | 324.6753 | 11104.3 |  | 0.0036123 | 0.12354
|  | ii. Gas | (e.g. PJ gas produced) | 0 | NO | NO | NO |  | NO | NO
|  | iii. Combined | 0 | 0 | NO | NO | NO |  | NO | NO
| Flaring | [7 empty] | 20.1685 | 0.011095 | 0.00019265
|  | i. Oil | (e.g. PJ gas consumption) | PJ | 11.1258 | 1812770.5628 | 997.2 | 17.316 | 20.1685 | 0.011095 | 0.00019265
|  | ii. Gas | (e.g. PJ gas consumption) | PJ | NO | NO | NO | NO | NO | NO | NO
|  | iii. Combined | 0 | 0 | NO | NO | NO | NO | NO | NO | NO
| 1.B.2.d. Other (please specify)(6) | [7 empty] | NO | NO | NA
2007
0 | GREENHOUSE GAS SOURCE AND |  | ACTIVITY DATA (1) |  |  | IMPLIED EMISSION FACTORS |  |  | EMISSIONS
| SINK CATEGORIES |  | Description (1) | Unit (1) | Value | CO2 | CH4 | N2O | CO2 | CH4 | N2O
[6 empty] | (kg/unit) (2) |  |  | (Gg)
| 1. B. 2. a. Oil (3) | [7 empty] | 0.079806 | 0.46437 | NA,NE
|  | I. Exploration | (e.g. number of wells drilled) | 0 | NO | NO | NO | NA | NO | NO | NA
|  | ii. Production(4) | (e.g. PJ of oil produced) | PJ | 10.3509 | 7305.2 | 5287.5 |  | 0.075616 | 0.054731
|  | iii. Transport | (e.g. PJ oil loaded in tankers) | PJ | 316.0582 | 13.2576 | 146.1039 |  | 0.0041902 | 0.046177
|  | iv. Refining / Storage | (e.g. PJ oil refined) | PJ | 316.0582 | NE | 1150 | NE | NE | 0.36347 | NE
|  | v. Distribution of Oil Products | (e.g. PJ oil refined) | PJ | 316.0582 | NE | NE |  | NE | NE
|  | vi. Other | (NO) | 0 | NO | NO | NO |  | NO | NO
| 1. B. 2. b. Natural Gas | [7 empty] | 0.12874 | 32.5522
|  | i. Exploration | 0 | PJ | NO | NO | NO |  | NO | NO
|  | ii. Production (4) / Processing | (e.g. PJ gas produced) | PJ | 6.413 | 15.673 | 39353.8913 |  | 0.00010051 | 0.25238
|  | iii. Transmission | (e.g. PJ gas consumed) | PJ | 1464.15 | 31.0082 | 7785.9752 |  | 0.045401 | 11.3998
|  | iv. Distribution | (e.g. PJ gas consumed) | PJ | 144.7153 | 519.2028 | 130368.638 |  | 0.075137 | 18.8663
|  | v. Other Leakage | (e.g. PJ gas consumed) | PJ | 137.7599 | 58.7909 | 14762.0447 |  | 0.008099 | 2.0336
| at industrial plants and power stations |  | (fuel leakage) | PJ | 137.7599 | 58.7909 | 14762.0447 |  | 0.008099 | 2.0336
| in residential and commercial sectors |  | (fuel leakage) | PJ | NO | NO | NO |  | NO | NO
| 1. B. 2. c. Venting (5) | [7 empty] | 0.0033607 | 0.11494
|  | i. Oil | (e.g. PJ oil produced) | PJ | 10.3509 | 324.6753 | 11104.3 |  | 0.0033607 | 0.11494
|  | ii. Gas | (e.g. PJ gas produced) | 0 | NO | NO | NO |  | NO | NO
|  | iii. Combined | 0 | 0 | NO | NO | NO |  | NO | NO
| Flaring | [7 empty] | 18.7639 | 0.010322 | 0.00017924
|  | i. Oil | (e.g. PJ gas consumption) | PJ | 10.3509 | 1812770.5628 | 997.2 | 17.316 | 18.7639 | 0.010322 | 0.00017924
|  | ii. Gas | (e.g. PJ gas consumption) | PJ | NO | NO | NO | NO | NO | NO | NO
|  | iii. Combined | 0 | 0 | NO | NO | NO | NO | NO | NO | NO
| 1.B.2.d. Other (please specify)(6) | [7 empty] | NO | NO | NA
2008
0 | GREENHOUSE GAS SOURCE AND |  | ACTIVITY DATA (1) |  |  | IMPLIED EMISSION FACTORS |  |  | EMISSIONS
| SINK CATEGORIES |  | Description (1) | Unit (1) | Value | CO2 | CH4 | N2O | CO2 | CH4 | N2O
[6 empty] | (kg/unit) (2) |  |  | (Gg)
| 1. B. 2. a. Oil (3) | [7 empty] | 0.078882 | 0.50658 | NA,NE
|  | I. Exploration | (e.g. number of wells drilled) | 0 | NO | NO | NO | NA | NO | NO | NA
|  | ii. Production(4) | (e.g. PJ of oil produced) | PJ | 10.164 | 7305.2 | 5287.5 |  | 0.07425 | 0.053742
|  | iii. Transport | (e.g. PJ oil loaded in tankers) | PJ | 349.3825 | 13.2576 | 146.1039 |  | 0.004632 | 0.051046
|  | iv. Refining / Storage | (e.g. PJ oil refined) | PJ | 349.3825 | NE | 1150 | NE | NE | 0.40179 | NE
|  | v. Distribution of Oil Products | (e.g. PJ oil refined) | PJ | 349.3825 | NE | NE |  | NE | NE
|  | vi. Other | (NO) | 0 | NO | NO | NO |  | NO | NO
| 1. B. 2. b. Natural Gas | [7 empty] | 0.11728 | 29.6859
|  | i. Exploration | 0 | PJ | NO | NO | NO |  | NO | NO
|  | ii. Production (4) / Processing | (e.g. PJ gas produced) | PJ | 6.7212 | 15.673 | 39353.8913 |  | 0.00010534 | 0.26451
|  | iii. Transmission | (e.g. PJ gas consumed) | PJ | 1241.1789 | 29.5152 | 7411.0832 |  | 0.036634 | 9.1985
|  | iv. Distribution | (e.g. PJ gas consumed) | PJ | 147.9897 | 507.1086 | 127331.8639 |  | 0.075047 | 18.8438
|  | v. Other Leakage | (e.g. PJ gas consumed) | PJ | 93.4502 | 58.7737 | 14757.7093 |  | 0.0054924 | 1.3791
| at industrial plants and power stations |  | (fuel leakage) | PJ | 93.4502 | 58.7737 | 14757.7093 |  | 0.0054924 | 1.3791
| in residential and commercial sectors |  | (fuel leakage) | PJ | NO | NO | NO |  | NO | NO
| 1. B. 2. c. Venting (5) | [7 empty] | 0.0033 | 0.11286
|  | i. Oil | (e.g. PJ oil produced) | PJ | 10.164 | 324.6753 | 11104.3 |  | 0.0033 | 0.11286
|  | ii. Gas | (e.g. PJ gas produced) | 0 | NO | NO | NO |  | NO | NO
|  | iii. Combined | 0 | 0 | NO | NO | NO |  | NO | NO
| Flaring | [7 empty] | 18.425 | 0.010136 | 0.000176
|  | i. Oil | (e.g. PJ gas consumption) | PJ | 10.164 | 1812770.5628 | 997.2 | 17.316 | 18.425 | 0.010136 | 0.000176
|  | ii. Gas | (e.g. PJ gas consumption) | PJ | NO | NO | NO | NO | NO | NO | NO
|  | iii. Combined | 0 | 0 | NO | NO | NO | NO | NO | NO | NO
| 1.B.2.d. Other (please specify)(6) | [7 empty] | NO | NO | NA
2009
0 | GREENHOUSE GAS SOURCE AND |  | ACTIVITY DATA (1) |  |  | IMPLIED EMISSION FACTORS |  |  | EMISSIONS
| SINK CATEGORIES |  | Description (1) | Unit (1) | Value | CO2 | CH4 | N2O | CO2 | CH4 | N2O
[6 empty] | (kg/unit) (2) |  |  | (Gg)
| 1. B. 2. a. Oil (3) | [7 empty] | 0.072252 | 0.45387 | NA,NE
|  | I. Exploration | (e.g. number of wells drilled) | 0 | NO | NO | NO | NA | NO | NO | NA
|  | ii. Production(4) | (e.g. PJ of oil produced) | PJ | 9.324 | 7305.2 | 5287.5 |  | 0.068114 | 0.049301
|  | iii. Transport | (e.g. PJ oil loaded in tankers) | PJ | 312.1416 | 13.2576 | 146.1039 |  | 0.0041382 | 0.045605
|  | iv. Refining / Storage | (e.g. PJ oil refined) | PJ | 312.1416 | NE | 1150 | NE | NE | 0.35896 | NE
|  | v. Distribution of Oil Products | (e.g. PJ oil refined) | PJ | 312.1416 | NE | NE |  | NE | NE
|  | vi. Other | (NO) | 0 | NO | NO | NO |  | NO | NO
| 1. B. 2. b. Natural Gas | [7 empty] | 0.12538 | 31.6979
|  | i. Exploration | 0 | PJ | NO | NO | NO |  | NO | NO
|  | ii. Production (4) / Processing | (e.g. PJ gas produced) | PJ | 6.0609 | 15.673 | 39353.8913 |  | 9.4992e-05 | 0.23852
|  | iii. Transmission | (e.g. PJ gas consumed) | PJ | 1207.522 | 32.993 | 8284.3368 |  | 0.03984 | 10.0035
|  | iv. Distribution | (e.g. PJ gas consumed) | PJ | 147.9897 | 510.3968 | 128157.5021 |  | 0.075533 | 18.966
|  | v. Other Leakage | (e.g. PJ gas consumed) | PJ | 168.7177 | 58.7737 | 14757.7093 |  | 0.0099162 | 2.4899
| at industrial plants and power stations |  | (fuel leakage) | PJ | 168.7177 | 58.7737 | 14757.7093 |  | 0.0099162 | 2.4899
| in residential and commercial sectors |  | (fuel leakage) | PJ | NO | NO | NO |  | NO | NO
| 1. B. 2. c. Venting (5) | [7 empty] | 0.0030366 | 0.10354
|  | i. Oil | (e.g. PJ oil produced) | PJ | 9.324 | 325.68 | 11104.3 |  | 0.0030366 | 0.10354
|  | ii. Gas | (e.g. PJ gas produced) | 0 | NO | NO | NO |  | NO | NO
|  | iii. Combined | 0 | 0 | NO | NO | NO |  | NO | NO
| Flaring | [7 empty] | 16.9023 | 0.0092979 | 0.00016145
|  | i. Oil | (e.g. PJ gas consumption) | PJ | 9.324 | 1812770.5628 | 997.2 | 17.316 | 16.9023 | 0.0092979 | 0.00016145
|  | ii. Gas | (e.g. PJ gas consumption) | PJ | NO | NO | NO | NO | NO | NO | NO
|  | iii. Combined | 0 | 0 | NO | NO | NO | NO | NO | NO | NO
| 1.B.2.d. Other (please specify)(6) | [7 empty] | NO | NO | NA
2010
0 | GREENHOUSE GAS SOURCE AND |  | ACTIVITY DATA (1) |  |  | IMPLIED EMISSION FACTORS |  |  | EMISSIONS
| SINK CATEGORIES |  | Description (1) | Unit (1) | Value | CO2 | CH4 | N2O | CO2 | CH4 | N2O
[6 empty] | (kg/unit) (2) |  |  | (Gg)
| 1. B. 2. a. Oil (3) | [7 empty] | 0.058956 | 0.47365 | NA,NE
|  | I. Exploration | (e.g. number of wells drilled) | 0 | NO | NO | NO | NA | NO | NO | NA
|  | ii. Production(4) | (e.g. PJ of oil produced) | PJ | 7.4624 | 7305.2 | 5287.5 |  | 0.054514 | 0.039457
|  | iii. Transport | (e.g. PJ oil loaded in tankers) | PJ | 335.0024 | 13.26 | 146.1 |  | 0.0044421 | 0.048944
|  | iv. Refining / Storage | (e.g. PJ oil refined) | PJ | 335.0024 | NE | 1150 | NE | NE | 0.38525 | NE
|  | v. Distribution of Oil Products | (e.g. PJ oil refined) | PJ | 335.0024 | NE | NE |  | NE | NE
|  | vi. Other | (NO) | 0 | NO | NO | NO |  | NO | NO
| 1. B. 2. b. Natural Gas | [7 empty] | 0.13187 | 33.3576
|  | i. Exploration | 0 | PJ | NO | NO | NO |  | NO | NO
|  | ii. Production (4) / Processing | (e.g. PJ gas produced) | PJ | 6.9121 | 15.673 | 39353.8913 |  | 0.00010833 | 0.27202
|  | iii. Transmission | (e.g. PJ gas consumed) | PJ | 1356.6001 | 40.1768 | 10088.1602 |  | 0.054504 | 13.6856
|  | iv. Distribution | (e.g. PJ gas consumed) | PJ | 163.755 | 437.8329 | 109937.1453 |  | 0.071697 | 18.0028
|  | v. Other Leakage | (e.g. PJ gas consumed) | PJ | 94.6794 | 58.7737 | 14757.7093 |  | 0.0055647 | 1.3973
| at industrial plants and power stations |  | (fuel leakage) | PJ | 94.6794 | 58.7737 | 14757.7093 |  | 0.0055647 | 1.3973
| in residential and commercial sectors |  | (fuel leakage) | PJ | NO | NO | NO |  | NO | NO
| 1. B. 2. c. Venting (5) | [7 empty] | 0.0024304 | 0.082865
|  | i. Oil | (e.g. PJ oil produced) | PJ | 7.4624 | 325.68 | 11104.3 |  | 0.0024304 | 0.082865
|  | ii. Gas | (e.g. PJ gas produced) | 0 | NO | NO | NO |  | NO | NO
|  | iii. Combined | 0 | 0 | NO | NO | NO |  | NO | NO
| Flaring | [7 empty] | 13.5696 | 0.0074415 | 0.00012962
|  | i. Oil | (e.g. PJ gas consumption) | PJ | 7.4624 | 1818399 | 997.2 | 17.37 | 13.5696 | 0.0074415 | 0.00012962
|  | ii. Gas | (e.g. PJ gas consumption) | PJ | NO | NO | NO | NO | NO | NO | NO
|  | iii. Combined | 0 | 0 | NO | NO | NO | NO | NO | NO | NO
| 1.B.2.d. Other (please specify)(6) | [7 empty] | NO | NO | NA
2011
0 | GREENHOUSE GAS SOURCE AND |  | ACTIVITY DATA (1) |  |  | IMPLIED EMISSION FACTORS |  |  | EMISSIONS
| SINK CATEGORIES |  | Description (1) | Unit (1) | Value | CO2 | CH4 | N2O | CO2 | CH4 | N2O
[6 empty] | (kg/unit) (2) |  |  | (Gg)
| 1. B. 2. a. Oil (3) | [7 empty] | 0.055095 | 0.42678 | NA,NE
|  | I. Exploration | (e.g. number of wells drilled) | 0 | NO | NO | NO | NA | NO | NO | NA
|  | ii. Production(4) | (e.g. PJ of oil produced) | PJ | 6.996 | 7305.2 | 5287.5 |  | 0.051107 | 0.036991
|  | iii. Transport | (e.g. PJ oil loaded in tankers) | PJ | 300.7423 | 13.26 | 146.1 |  | 0.0039878 | 0.043938
|  | iv. Refining / Storage | (e.g. PJ oil refined) | PJ | 300.7423 | NE | 1150 | NE | NE | 0.34585 | NE
|  | v. Distribution of Oil Products | (e.g. PJ oil refined) | PJ | 300.7423 | NE | NE |  | NE | NE
|  | vi. Other | (NO) | 0 | NO | NO | NO |  | NO | NO
| 1. B. 2. b. Natural Gas | [7 empty] | 0.12341 | 31.2088
|  | i. Exploration | 0 | PJ | NO | NO | NO |  | NO | NO
|  | ii. Production (4) / Processing | (e.g. PJ gas produced) | PJ | 6.2652 | 15.673 | 39353.8913 |  | 9.8194e-05 | 0.24656
|  | iii. Transmission | (e.g. PJ gas consumed) | PJ | 1362 | 31.5868 | 7931.2397 |  | 0.043021 | 10.8023
|  | iv. Distribution | (e.g. PJ gas consumed) | PJ | 162.675 | 463.6016 | 116407.5241 |  | 0.075416 | 18.9366
|  | v. Other Leakage | (e.g. PJ gas consumed) | PJ | 82.8947 | 58.7737 | 14757.7093 |  | 0.004872 | 1.2233
| at industrial plants and power stations |  | (fuel leakage) | PJ | 82.8947 | 58.7737 | 14757.7093 |  | 0.004872 | 1.2233
| in residential and commercial sectors |  | (fuel leakage) | PJ | NO | NO | NO |  | NO | NO
| 1. B. 2. c. Venting (5) | [7 empty] | 0.0022785 | 0.077686
|  | i. Oil | (e.g. PJ oil produced) | PJ | 6.996 | 325.68 | 11104.3 |  | 0.0022785 | 0.077686
|  | ii. Gas | (e.g. PJ gas produced) | 0 | NO | NO | NO |  | NO | NO
|  | iii. Combined | 0 | 0 | NO | NO | NO |  | NO | NO
| Flaring | [7 empty] | 12.6821 | 0.0069764 | 0.00012114
|  | i. Oil | (e.g. PJ gas consumption) | PJ | 6.996 | 1812770.5628 | 997.2 | 17.316 | 12.6821 | 0.0069764 | 0.00012114
|  | ii. Gas | (e.g. PJ gas consumption) | PJ | NO | NO | NO | NO | NO | NO | NO
|  | iii. Combined | 0 | 0 | NO | NO | NO | NO | NO | NO | NO
| 1.B.2.d. Other (please specify)(6) | [7 empty] | NO | NO | NA
2012
0 | GREENHOUSE GAS SOURCE AND |  | ACTIVITY DATA (1) |  |  | IMPLIED EMISSION FACTORS |  |  | EMISSIONS
| SINK CATEGORIES |  | Description (1) | Unit (1) | Value | CO2 | CH4 | N2O | CO2 | CH4 | N2O
[6 empty] | (kg/unit) (2) |  |  | (Gg)
| 1. B. 2. a. Oil (3) | [7 empty] | 0.052393 | 0.43315 | NA,NE
|  | I. Exploration | (e.g. number of wells drilled) | 0 | NO | NO | NO | NA | NO | NO | NA
|  | ii. Production(4) | (e.g. PJ of oil produced) | PJ | 6.6144 | 7305.2 | 5287.5 |  | 0.04832 | 0.034974
|  | iii. Transport | (e.g. PJ oil loaded in tankers) | PJ | 307.2148 | 13.26 | 146.1 |  | 0.0040737 | 0.044884
|  | iv. Refining / Storage | (e.g. PJ oil refined) | PJ | 307.2148 | NE | 1150 | NE | NE | 0.3533 | NE
|  | v. Distribution of Oil Products | (e.g. PJ oil refined) | PJ | 307.2148 | NE | NE |  | NE | NE
|  | vi. Other | (NO) | 0 | NO | NO | NO |  | NO | NO
| 1. B. 2. b. Natural Gas | [7 empty] | 0.098811 | 25.1224
|  | i. Exploration | 0 | PJ | NO | NO | NO |  | NO | NO
|  | ii. Production (4) / Processing | (e.g. PJ gas produced) | PJ | 8.9551 | 15.3923 | 38649.0455 |  | 0.00013784 | 0.34611
|  | iii. Transmission | (e.g. PJ gas consumed) | PJ | 1134.844 | 26.7632 | 6720.0778 |  | 0.030372 | 7.6262
|  | iv. Distribution | (e.g. PJ gas consumed) | PJ | 143.4204 | 450.8931 | 113216.4911 |  | 0.064667 | 16.2376
|  | v. Other Leakage | (e.g. PJ gas consumed) | PJ | 117.4691 | 30.9357 | 7767.7614 |  | 0.003634 | 0.91247
| at industrial plants and power stations |  | (fuel leakage) | PJ | 117.4691 | 30.9357 | 7767.7614 |  | 0.003634 | 0.91247
| in residential and commercial sectors |  | (fuel leakage) | PJ | NO | NO | NO |  | NO | NO
| 1. B. 2. c. Venting (5) | [7 empty] | 0.0021542 | 0.073448
|  | i. Oil | (e.g. PJ oil produced) | PJ | 6.6144 | 325.68 | 11104.3 |  | 0.0021542 | 0.073448
|  | ii. Gas | (e.g. PJ gas produced) | 0 | NO | NO | NO |  | NO | NO
|  | iii. Combined | 0 | 0 | NO | NO | NO |  | NO | NO
| Flaring | [7 empty] | 11.9904 | 0.0065959 | 0.00011454
|  | i. Oil | (e.g. PJ gas consumption) | PJ | 6.6144 | 1812770.5628 | 997.2 | 17.316 | 11.9904 | 0.0065959 | 0.00011454
|  | ii. Gas | (e.g. PJ gas consumption) | PJ | NO | NO | NO | NO | NO | NO | NO
|  | iii. Combined | 0 | 0 | NO | NO | NO | NO | NO | NO | NO
| 1.B.2.d. Other (please specify)(6) | [7 empty] | NO | NO | NA

## EE
TABLE 1.B.2 SECTORAL BACKGROUND DATA FOR ENERGY
Fugitive Emissions from Oil, Natural Gas and Other Sources
(Sheet 1 of 1)
1990
| GREENHOUSE GAS SOURCE AND |  | ACTIVITY DATA (1) |  |  | IMPLIED EMISSION FACTORS |  |  | EMISSIONS
| SINK CATEGORIES |  | Description (1) | Unit (1) | Value | CO2 | CH4 | N2O | CO2 | CH4 | N2O
[6 empty] | (kg/unit) (2) |  |  | (Gg)
| 1. B. 2. a. Oil (3) | [7 empty] | NO | IE,NO | NO
|  | I. Exploration | Shale Oil | PJ | NO | NO | NO | NO | NO | NO | NO
|  | ii. Production(4) | (e.g. PJ of oil produced) | PJ | 4.367 | NO | IE |  | NO | IE
|  | iii. Transport | (e.g. PJ oil loaded in tankers) | PJ | NO | NO | NO |  | NO | NO
|  | iv. Refining / Storage | (e.g. PJ oil refined) | PJ | NO | NO | NO | NO | NO | NO | NO
|  | v. Distribution of Oil Products | Shale Oil | PJ | NO | NO | NO |  | NO | NO
|  | vi. Other | Shale Oil | PJ | NO | NO | NO |  | NO | NO
| 1. B. 2. b. Natural Gas | [7 empty] | NO | 8.4545
|  | i. Exploration | Natural Gas | PJ | NO | NO | NO |  | NO | NO
|  | ii. Production (4) / Processing | (e.g. PJ gas produced) | PJ | NO | NO | NO |  | NO | NO
|  | iii. Transmission | (e.g. PJ gas consumed) | PJ | NO | NO | NO |  | NO | NO
|  | iv. Distribution | Natural Gas | PJ | 51.234 | NO | 165016.5 |  | NO | 8.4545
|  | v. Other Leakage | (specify) | PJ | 51.234 | NO | NO |  | NO | NO
| at industrial plants and power stations |  | Industrial Plants | PJ | 48.768 | NO | NO |  | NO | NO
| in residential and commercial sectors |  | (Residental) | PJ | 2.466 | NO | NO |  | NO | NO
| 1. B. 2. c. Venting (5) | [7 empty] | NO | IE,NO
|  | i. Oil | (e.g. PJ oil produced) | PJ | 4.367 | NO | IE |  | NO | IE
|  | ii. Gas | (e.g. PJ gas produced) | PJ | NO | NO | NO |  | NO | NO
|  | iii. Combined | Natural Gas | PJ | NO | NO | NO |  | NO | NO
| Flaring | [7 empty] | NO | NO | NO
|  | i. Oil | Shale Oil | PJ | NO | NO | NO | NO | NO | NO | NO
|  | ii. Gas | Natural Gas | PJ | NO | NO | NO | NO | NO | NO | NO
|  | iii. Combined | Oil and Gas | PJ | NO | NO | NO | NO | NO | NO | NO
| 1.B.2.d. Other (please specify)(6) | [7 empty] | NO | NO | NO
1991
0 | GREENHOUSE GAS SOURCE AND |  | ACTIVITY DATA (1) |  |  | IMPLIED EMISSION FACTORS |  |  | EMISSIONS
| SINK CATEGORIES |  | Description (1) | Unit (1) | Value | CO2 | CH4 | N2O | CO2 | CH4 | N2O
[6 empty] | (kg/unit) (2) |  |  | (Gg)
| 1. B. 2. a. Oil (3) | [7 empty] | NO | IE,NO | NO
|  | I. Exploration | Shale Oil | PJ | NO | NO | NO | NO | NO | NO | NO
|  | ii. Production(4) | (e.g. PJ of oil produced) | PJ | 7.624 | NO | IE |  | NO | IE
|  | iii. Transport | (e.g. PJ oil loaded in tankers) | PJ | NO | NO | NO |  | NO | NO
|  | iv. Refining / Storage | (e.g. PJ oil refined) | PJ | NO | NO | NO | NO | NO | NO | NO
|  | v. Distribution of Oil Products | Shale Oil | PJ | NO | NO | NO |  | NO | NO
|  | vi. Other | Shale Oil | PJ | NO | NO | NO |  | NO | NO
| 1. B. 2. b. Natural Gas | [7 empty] | NO | 8.4784
|  | i. Exploration | Natural Gas | PJ | NO | NO | NO |  | NO | NO
|  | ii. Production (4) / Processing | (e.g. PJ gas produced) | PJ | NO | NO | NO |  | NO | NO
|  | iii. Transmission | (e.g. PJ gas consumed) | PJ | NO | NO | NO |  | NO | NO
|  | iv. Distribution | Natural Gas | PJ | 51.379 | NO | 165016.5 |  | NO | 8.4784
|  | v. Other Leakage | (specify) | PJ | 51.379 | NO | NO |  | NO | NO
| at industrial plants and power stations |  | Industrial Plants | PJ | 48.37 | NO | NO |  | NO | NO
| in residential and commercial sectors |  | (Residental) | PJ | 3.009 | NO | NO |  | NO | NO
| 1. B. 2. c. Venting (5) | [7 empty] | NO | IE,NO
|  | i. Oil | (e.g. PJ oil produced) | PJ | 7.624 | NO | IE |  | NO | IE
|  | ii. Gas | (e.g. PJ gas produced) | PJ | NO | NO | NO |  | NO | NO
|  | iii. Combined | Natural Gas | PJ | NO | NO | NO |  | NO | NO
| Flaring | [7 empty] | NO | NO | NO
|  | i. Oil | Shale Oil | PJ | NO | NO | NO | NO | NO | NO | NO
|  | ii. Gas | Natural Gas | PJ | NO | NO | NO | NO | NO | NO | NO
|  | iii. Combined | Oil and Gas | PJ | NO | NO | NO | NO | NO | NO | NO
| 1.B.2.d. Other (please specify)(6) | [7 empty] | NO | NO | NO
1992
0 | GREENHOUSE GAS SOURCE AND |  | ACTIVITY DATA (1) |  |  | IMPLIED EMISSION FACTORS |  |  | EMISSIONS
| SINK CATEGORIES |  | Description (1) | Unit (1) | Value | CO2 | CH4 | N2O | CO2 | CH4 | N2O
[6 empty] | (kg/unit) (2) |  |  | (Gg)
| 1. B. 2. a. Oil (3) | [7 empty] | NO | IE,NO | NO
|  | I. Exploration | Shale Oil | PJ | NO | NO | NO | NO | NO | NO | NO
|  | ii. Production(4) | (e.g. PJ of oil produced) | PJ | 10.962 | NO | IE |  | NO | IE
|  | iii. Transport | (e.g. PJ oil loaded in tankers) | PJ | NO | NO | NO |  | NO | NO
|  | iv. Refining / Storage | (e.g. PJ oil refined) | PJ | NO | NO | NO | NO | NO | NO | NO
|  | v. Distribution of Oil Products | Shale Oil | PJ | NO | NO | NO |  | NO | NO
|  | vi. Other | Shale Oil | PJ | NO | NO | NO |  | NO | NO
| 1. B. 2. b. Natural Gas | [7 empty] | NO | 4.9526
|  | i. Exploration | Natural Gas | PJ | NO | NO | NO |  | NO | NO
|  | ii. Production (4) / Processing | (e.g. PJ gas produced) | PJ | NO | NO | NO |  | NO | NO
|  | iii. Transmission | (e.g. PJ gas consumed) | PJ | NO | NO | NO |  | NO | NO
|  | iv. Distribution | Natural Gas | PJ | 30.013 | NO | 165016.5 |  | NO | 4.9526
|  | v. Other Leakage | (specify) | PJ | 30.013 | NO | NO |  | NO | NO
| at industrial plants and power stations |  | Industrial Plants | PJ | 27.66 | NO | NO |  | NO | NO
| in residential and commercial sectors |  | (Residental) | PJ | 2.353 | NO | NO |  | NO | NO
| 1. B. 2. c. Venting (5) | [7 empty] | NO | IE,NO
|  | i. Oil | (e.g. PJ oil produced) | PJ | 10.962 | NO | IE |  | NO | IE
|  | ii. Gas | (e.g. PJ gas produced) | PJ | NO | NO | NO |  | NO | NO
|  | iii. Combined | Natural Gas | PJ | NO | NO | NO |  | NO | NO
| Flaring | [7 empty] | NO | NO | NO
|  | i. Oil | Shale Oil | PJ | NO | NO | NO | NO | NO | NO | NO
|  | ii. Gas | Natural Gas | PJ | NO | NO | NO | NO | NO | NO | NO
|  | iii. Combined | Oil and Gas | PJ | NO | NO | NO | NO | NO | NO | NO
| 1.B.2.d. Other (please specify)(6) | [7 empty] | NO | NO | NO
1993
0 | GREENHOUSE GAS SOURCE AND |  | ACTIVITY DATA (1) |  |  | IMPLIED EMISSION FACTORS |  |  | EMISSIONS
| SINK CATEGORIES |  | Description (1) | Unit (1) | Value | CO2 | CH4 | N2O | CO2 | CH4 | N2O
[6 empty] | (kg/unit) (2) |  |  | (Gg)
| 1. B. 2. a. Oil (3) | [7 empty] | NO | IE,NO | NO
|  | I. Exploration | Shale Oil | PJ | NO | NO | NO | NO | NO | NO | NO
|  | ii. Production(4) | (e.g. PJ of oil produced) | PJ | 10.241 | NO | IE |  | NO | IE
|  | iii. Transport | (e.g. PJ oil loaded in tankers) | PJ | NO | NO | NO |  | NO | NO
|  | iv. Refining / Storage | (e.g. PJ oil refined) | PJ | NO | NO | NO | NO | NO | NO | NO
|  | v. Distribution of Oil Products | Shale Oil | PJ | NO | NO | NO |  | NO | NO
|  | vi. Other | Shale Oil | PJ | NO | NO | NO |  | NO | NO
| 1. B. 2. b. Natural Gas | [7 empty] | NO | 2.4574
|  | i. Exploration | Natural Gas | PJ | NO | NO | NO |  | NO | NO
|  | ii. Production (4) / Processing | (e.g. PJ gas produced) | PJ | NO | NO | NO |  | NO | NO
|  | iii. Transmission | (e.g. PJ gas consumed) | PJ | NO | NO | NO |  | NO | NO
|  | iv. Distribution | Natural Gas | PJ | 14.892 | NO | 165016.5 |  | NO | 2.4574
|  | v. Other Leakage | (specify) | PJ | 14.892 | NO | NO |  | NO | NO
| at industrial plants and power stations |  | Industrial Plants | PJ | 12.298 | NO | NO |  | NO | NO
| in residential and commercial sectors |  | (Residental) | PJ | 2.594 | NO | NO |  | NO | NO
| 1. B. 2. c. Venting (5) | [7 empty] | NO | IE,NO
|  | i. Oil | (e.g. PJ oil produced) | PJ | 10.241 | NO | IE |  | NO | IE
|  | ii. Gas | (e.g. PJ gas produced) | PJ | NO | NO | NO |  | NO | NO
|  | iii. Combined | Natural Gas | PJ | NO | NO | NO |  | NO | NO
| Flaring | [7 empty] | NO | NO | NO
|  | i. Oil | Shale Oil | PJ | NO | NO | NO | NO | NO | NO | NO
|  | ii. Gas | Natural Gas | PJ | NO | NO | NO | NO | NO | NO | NO
|  | iii. Combined | Oil and Gas | PJ | NO | NO | NO | NO | NO | NO | NO
| 1.B.2.d. Other (please specify)(6) | [7 empty] | NO | NO | NO
1994
0 | GREENHOUSE GAS SOURCE AND |  | ACTIVITY DATA (1) |  |  | IMPLIED EMISSION FACTORS |  |  | EMISSIONS
| SINK CATEGORIES |  | Description (1) | Unit (1) | Value | CO2 | CH4 | N2O | CO2 | CH4 | N2O
[6 empty] | (kg/unit) (2) |  |  | (Gg)
| 1. B. 2. a. Oil (3) | [7 empty] | NO | IE,NO | NO
|  | I. Exploration | Shale Oil | PJ | NO | NO | NO | NO | NO | NO | NO
|  | ii. Production(4) | (e.g. PJ of oil produced) | PJ | 12.009 | NO | IE |  | NO | IE
|  | iii. Transport | (e.g. PJ oil loaded in tankers) | PJ | NO | NO | NO |  | NO | NO
|  | iv. Refining / Storage | (e.g. PJ oil refined) | PJ | NO | NO | NO | NO | NO | NO | NO
|  | v. Distribution of Oil Products | Shale Oil | PJ | NO | NO | NO |  | NO | NO
|  | vi. Other | Shale Oil | PJ | NO | NO | NO |  | NO | NO
| 1. B. 2. b. Natural Gas | [7 empty] | NO | 3.529
|  | i. Exploration | Natural Gas | PJ | NO | NO | NO |  | NO | NO
|  | ii. Production (4) / Processing | (e.g. PJ gas produced) | PJ | NO | NO | NO |  | NO | NO
|  | iii. Transmission | (e.g. PJ gas consumed) | PJ | NO | NO | NO |  | NO | NO
|  | iv. Distribution | Natural Gas | PJ | 21.386 | NO | 165016.5 |  | NO | 3.529
|  | v. Other Leakage | (specify) | PJ | 21.386 | NO | NO |  | NO | NO
| at industrial plants and power stations |  | Industrial Plants | PJ | 18.534 | NO | NO |  | NO | NO
| in residential and commercial sectors |  | (Residental) | PJ | 2.852 | NO | NO |  | NO | NO
| 1. B. 2. c. Venting (5) | [7 empty] | NO | IE,NO
|  | i. Oil | (e.g. PJ oil produced) | PJ | 12.009 | NO | IE |  | NO | IE
|  | ii. Gas | (e.g. PJ gas produced) | PJ | NO | NO | NO |  | NO | NO
|  | iii. Combined | Natural Gas | PJ | NO | NO | NO |  | NO | NO
| Flaring | [7 empty] | NO | NO | NO
|  | i. Oil | Shale Oil | PJ | NO | NO | NO | NO | NO | NO | NO
|  | ii. Gas | Natural Gas | PJ | NO | NO | NO | NO | NO | NO | NO
|  | iii. Combined | Oil and Gas | PJ | NO | NO | NO | NO | NO | NO | NO
| 1.B.2.d. Other (please specify)(6) | [7 empty] | NO | NO | NO
1995
0 | GREENHOUSE GAS SOURCE AND |  | ACTIVITY DATA (1) |  |  | IMPLIED EMISSION FACTORS |  |  | EMISSIONS
| SINK CATEGORIES |  | Description (1) | Unit (1) | Value | CO2 | CH4 | N2O | CO2 | CH4 | N2O
[6 empty] | (kg/unit) (2) |  |  | (Gg)
| 1. B. 2. a. Oil (3) | [7 empty] | NO | IE,NO | NO
|  | I. Exploration | Shale Oil | PJ | NO | NO | NO | NO | NO | NO | NO
|  | ii. Production(4) | (e.g. PJ of oil produced) | PJ | 12.238 | NO | IE |  | NO | IE
|  | iii. Transport | (e.g. PJ oil loaded in tankers) | PJ | NO | NO | NO |  | NO | NO
|  | iv. Refining / Storage | (e.g. PJ oil refined) | PJ | NO | NO | NO | NO | NO | NO | NO
|  | v. Distribution of Oil Products | Shale Oil | PJ | NO | NO | NO |  | NO | NO
|  | vi. Other | Shale Oil | PJ | NO | NO | NO |  | NO | NO
| 1. B. 2. b. Natural Gas | [7 empty] | NO | 4.0244
|  | i. Exploration | Natural Gas | PJ | NO | NO | NO |  | NO | NO
|  | ii. Production (4) / Processing | (e.g. PJ gas produced) | PJ | NO | NO | NO |  | NO | NO
|  | iii. Transmission | (e.g. PJ gas consumed) | PJ | NO | NO | NO |  | NO | NO
|  | iv. Distribution | Natural Gas | PJ | 24.388 | NO | 165016.5 |  | NO | 4.0244
|  | v. Other Leakage | (specify) | PJ | 24.388 | NO | NO |  | NO | NO
| at industrial plants and power stations |  | Industrial Plants | PJ | 22.389 | NO | NO |  | NO | NO
| in residential and commercial sectors |  | (Residental) | PJ | 1.999 | NO | NO |  | NO | NO
| 1. B. 2. c. Venting (5) | [7 empty] | NO | IE,NO
|  | i. Oil | (e.g. PJ oil produced) | PJ | 12.238 | NO | IE |  | NO | IE
|  | ii. Gas | (e.g. PJ gas produced) | PJ | NO | NO | NO |  | NO | NO
|  | iii. Combined | Natural Gas | PJ | NO | NO | NO |  | NO | NO
| Flaring | [7 empty] | NO | NO | NO
|  | i. Oil | Shale Oil | PJ | NO | NO | NO | NO | NO | NO | NO
|  | ii. Gas | Natural Gas | PJ | NO | NO | NO | NO | NO | NO | NO
|  | iii. Combined | Oil and Gas | PJ | NO | NO | NO | NO | NO | NO | NO
| 1.B.2.d. Other (please specify)(6) | [7 empty] | NO | NO | NO
1996
0 | GREENHOUSE GAS SOURCE AND |  | ACTIVITY DATA (1) |  |  | IMPLIED EMISSION FACTORS |  |  | EMISSIONS
| SINK CATEGORIES |  | Description (1) | Unit (1) | Value | CO2 | CH4 | N2O | CO2 | CH4 | N2O
[6 empty] | (kg/unit) (2) |  |  | (Gg)
| 1. B. 2. a. Oil (3) | [7 empty] | NO | IE,NO | NO
|  | I. Exploration | Shale Oil | PJ | NO | NO | NO | NO | NO | NO | NO
|  | ii. Production(4) | (e.g. PJ of oil produced) | PJ | 13.541 | NO | IE |  | NO | IE
|  | iii. Transport | (e.g. PJ oil loaded in tankers) | PJ | NO | NO | NO |  | NO | NO
|  | iv. Refining / Storage | (e.g. PJ oil refined) | PJ | NO | NO | NO | NO | NO | NO | NO
|  | v. Distribution of Oil Products | Shale Oil | PJ | NO | NO | NO |  | NO | NO
|  | vi. Other | Shale Oil | PJ | NO | NO | NO |  | NO | NO
| 1. B. 2. b. Natural Gas | [7 empty] | NO | 4.4381
|  | i. Exploration | Natural Gas | PJ | NO | NO | NO |  | NO | NO
|  | ii. Production (4) / Processing | (e.g. PJ gas produced) | PJ | NO | NO | NO |  | NO | NO
|  | iii. Transmission | (e.g. PJ gas consumed) | PJ | NO | NO | NO |  | NO | NO
|  | iv. Distribution | Natural Gas | PJ | 26.895 | NO | 165016.5 |  | NO | 4.4381
|  | v. Other Leakage | (specify) | PJ | 26.895 | NO | NO |  | NO | NO
| at industrial plants and power stations |  | Industrial Plants | PJ | 25.353 | NO | NO |  | NO | NO
| in residential and commercial sectors |  | (Residental) | PJ | 1.542 | NO | NO |  | NO | NO
| 1. B. 2. c. Venting (5) | [7 empty] | NO | IE,NO
|  | i. Oil | (e.g. PJ oil produced) | PJ | 13.541 | NO | IE |  | NO | IE
|  | ii. Gas | (e.g. PJ gas produced) | PJ | NO | NO | NO |  | NO | NO
|  | iii. Combined | Natural Gas | PJ | NO | NO | NO |  | NO | NO
| Flaring | [7 empty] | NO | NO | NO
|  | i. Oil | Shale Oil | PJ | NO | NO | NO | NO | NO | NO | NO
|  | ii. Gas | Natural Gas | PJ | NO | NO | NO | NO | NO | NO | NO
|  | iii. Combined | Oil and Gas | PJ | NO | NO | NO | NO | NO | NO | NO
| 1.B.2.d. Other (please specify)(6) | [7 empty] | NO | NO | NO
1997
0 | GREENHOUSE GAS SOURCE AND |  | ACTIVITY DATA (1) |  |  | IMPLIED EMISSION FACTORS |  |  | EMISSIONS
| SINK CATEGORIES |  | Description (1) | Unit (1) | Value | CO2 | CH4 | N2O | CO2 | CH4 | N2O
[6 empty] | (kg/unit) (2) |  |  | (Gg)
| 1. B. 2. a. Oil (3) | [7 empty] | NO | IE,NO | NO
|  | I. Exploration | Shale Oil | PJ | NO | NO | NO | NO | NO | NO | NO
|  | ii. Production(4) | (e.g. PJ of oil produced) | PJ | 14.383 | NO | IE |  | NO | IE
|  | iii. Transport | (e.g. PJ oil loaded in tankers) | PJ | NO | NO | NO |  | NO | NO
|  | iv. Refining / Storage | (e.g. PJ oil refined) | PJ | NO | NO | NO | NO | NO | NO | NO
|  | v. Distribution of Oil Products | Shale Oil | PJ | NO | NO | NO |  | NO | NO
|  | vi. Other | Shale Oil | PJ | NO | NO | NO |  | NO | NO
| 1. B. 2. b. Natural Gas | [7 empty] | NO | 4.3125
|  | i. Exploration | Natural Gas | PJ | NO | NO | NO |  | NO | NO
|  | ii. Production (4) / Processing | (e.g. PJ gas produced) | PJ | NO | NO | NO |  | NO | NO
|  | iii. Transmission | (e.g. PJ gas consumed) | PJ | NO | NO | NO |  | NO | NO
|  | iv. Distribution | Natural Gas | PJ | 26.134 | NO | 165016.5 |  | NO | 4.3125
|  | v. Other Leakage | (specify) | PJ | 26.143 | NO | NO |  | NO | NO
| at industrial plants and power stations |  | Industrial Plants | PJ | 24.603 | NO | NO |  | NO | NO
| in residential and commercial sectors |  | (Residental) | PJ | 1.54 | NO | NO |  | NO | NO
| 1. B. 2. c. Venting (5) | [7 empty] | NO | IE,NO
|  | i. Oil | (e.g. PJ oil produced) | PJ | 14.383 | NO | IE |  | NO | IE
|  | ii. Gas | (e.g. PJ gas produced) | PJ | NO | NO | NO |  | NO | NO
|  | iii. Combined | Natural Gas | PJ | NO | NO | NO |  | NO | NO
| Flaring | [7 empty] | NO | NO | NO
|  | i. Oil | Shale Oil | PJ | NO | NO | NO | NO | NO | NO | NO
|  | ii. Gas | Natural Gas | PJ | NO | NO | NO | NO | NO | NO | NO
|  | iii. Combined | Oil and Gas | PJ | NO | NO | NO | NO | NO | NO | NO
| 1.B.2.d. Other (please specify)(6) | [7 empty] | NO | NO | NO
1998
0 | GREENHOUSE GAS SOURCE AND |  | ACTIVITY DATA (1) |  |  | IMPLIED EMISSION FACTORS |  |  | EMISSIONS
| SINK CATEGORIES |  | Description (1) | Unit (1) | Value | CO2 | CH4 | N2O | CO2 | CH4 | N2O
[6 empty] | (kg/unit) (2) |  |  | (Gg)
| 1. B. 2. a. Oil (3) | [7 empty] | NO | IE,NO | NO
|  | I. Exploration | Shale Oil | PJ | NO | NO | NO | NO | NO | NO | NO
|  | ii. Production(4) | (e.g. PJ of oil produced) | PJ | 8.616 | NO | IE |  | NO | IE
|  | iii. Transport | (e.g. PJ oil loaded in tankers) | PJ | NO | NO | NO |  | NO | NO
|  | iv. Refining / Storage | (e.g. PJ oil refined) | PJ | NO | NO | NO | NO | NO | NO | NO
|  | v. Distribution of Oil Products | Shale Oil | PJ | NO | NO | NO |  | NO | NO
|  | vi. Other | Shale Oil | PJ | NO | NO | NO |  | NO | NO
| 1. B. 2. b. Natural Gas | [7 empty] | NO | 4.0931
|  | i. Exploration | Natural Gas | PJ | NO | NO | NO |  | NO | NO
|  | ii. Production (4) / Processing | (e.g. PJ gas produced) | PJ | NO | NO | NO |  | NO | NO
|  | iii. Transmission | (e.g. PJ gas consumed) | PJ | NO | NO | NO |  | NO | NO
|  | iv. Distribution | Natural Gas | PJ | 24.804 | NO | 165016.5 |  | NO | 4.0931
|  | v. Other Leakage | (specify) | PJ | 24.804 | NO | NO |  | NO | NO
| at industrial plants and power stations |  | Industrial Plants | PJ | 22.976 | NO | NO |  | NO | NO
| in residential and commercial sectors |  | (Residental) | PJ | 1.828 | NO | NO |  | NO | NO
| 1. B. 2. c. Venting (5) | [7 empty] | NO | IE,NO
|  | i. Oil | (e.g. PJ oil produced) | PJ | 8.616 | NO | IE |  | NO | IE
|  | ii. Gas | (e.g. PJ gas produced) | PJ | NO | NO | NO |  | NO | NO
|  | iii. Combined | Natural Gas | PJ | NO | NO | NO |  | NO | NO
| Flaring | [7 empty] | NO | NO | NO
|  | i. Oil | Shale Oil | PJ | NO | NO | NO | NO | NO | NO | NO
|  | ii. Gas | Natural Gas | PJ | NO | NO | NO | NO | NO | NO | NO
|  | iii. Combined | Oil and Gas | PJ | NO | NO | NO | NO | NO | NO | NO
| 1.B.2.d. Other (please specify)(6) | [7 empty] | NO | NO | NO
1999
0 | GREENHOUSE GAS SOURCE AND |  | ACTIVITY DATA (1) |  |  | IMPLIED EMISSION FACTORS |  |  | EMISSIONS
| SINK CATEGORIES |  | Description (1) | Unit (1) | Value | CO2 | CH4 | N2O | CO2 | CH4 | N2O
[6 empty] | (kg/unit) (2) |  |  | (Gg)
| 1. B. 2. a. Oil (3) | [7 empty] | NO | IE,NO | NO
|  | I. Exploration | Shale Oil | PJ | NO | NO | NO | NO | NO | NO | NO
|  | ii. Production(4) | (e.g. PJ of oil produced) | PJ | 5.911 | NO | IE |  | NO | IE
|  | iii. Transport | (e.g. PJ oil loaded in tankers) | PJ | NO | NO | NO |  | NO | NO
|  | iv. Refining / Storage | (e.g. PJ oil refined) | PJ | NO | NO | NO | NO | NO | NO | NO
|  | v. Distribution of Oil Products | Shale Oil | PJ | NO | NO | NO |  | NO | NO
|  | vi. Other | Shale Oil | PJ | NO | NO | NO |  | NO | NO
| 1. B. 2. b. Natural Gas | [7 empty] | NO | 3.9845
|  | i. Exploration | Natural Gas | PJ | NO | NO | NO |  | NO | NO
|  | ii. Production (4) / Processing | (e.g. PJ gas produced) | PJ | NO | NO | NO |  | NO | NO
|  | iii. Transmission | (e.g. PJ gas consumed) | PJ | NO | NO | NO |  | NO | NO
|  | iv. Distribution | Natural Gas | PJ | 24.146 | NO | 165016.5 |  | NO | 3.9845
|  | v. Other Leakage | (specify) | PJ | 24.146 | NO | NO |  | NO | NO
| at industrial plants and power stations |  | Industrial Plants | PJ | 22.393 | NO | NO |  | NO | NO
| in residential and commercial sectors |  | (Residental) | PJ | 1.753 | NO | NO |  | NO | NO
| 1. B. 2. c. Venting (5) | [7 empty] | NO | IE,NO
|  | i. Oil | (e.g. PJ oil produced) | PJ | 5.911 | NO | IE |  | NO | IE
|  | ii. Gas | (e.g. PJ gas produced) | PJ | NO | NO | NO |  | NO | NO
|  | iii. Combined | Natural Gas | PJ | NO | NO | NO |  | NO | NO
| Flaring | [7 empty] | NO | NO | NO
|  | i. Oil | Shale Oil | PJ | NO | NO | NO | NO | NO | NO | NO
|  | ii. Gas | Natural Gas | PJ | NO | NO | NO | NO | NO | NO | NO
|  | iii. Combined | Oil and Gas | PJ | NO | NO | NO | NO | NO | NO | NO
| 1.B.2.d. Other (please specify)(6) | [7 empty] | NO | NO | NO
2000
0 | GREENHOUSE GAS SOURCE AND |  | ACTIVITY DATA (1) |  |  | IMPLIED EMISSION FACTORS |  |  | EMISSIONS
| SINK CATEGORIES |  | Description (1) | Unit (1) | Value | CO2 | CH4 | N2O | CO2 | CH4 | N2O
[6 empty] | (kg/unit) (2) |  |  | (Gg)
| 1. B. 2. a. Oil (3) | [7 empty] | NO | IE,NO | NO
|  | I. Exploration | Shale Oil | PJ | NO | NO | NO | NO | NO | NO | NO
|  | ii. Production(4) | (e.g. PJ of oil produced) | PJ | 9.348 | NO | IE |  | NO | IE
|  | iii. Transport | (e.g. PJ oil loaded in tankers) | PJ | NO | NO | NO |  | NO | NO
|  | iv. Refining / Storage | (e.g. PJ oil refined) | PJ | NO | NO | NO | NO | NO | NO | NO
|  | v. Distribution of Oil Products | Shale Oil | PJ | NO | NO | NO |  | NO | NO
|  | vi. Other | Shale Oil | PJ | NO | NO | NO |  | NO | NO
| 1. B. 2. b. Natural Gas | [7 empty] | NO | 4.5804
|  | i. Exploration | Natural Gas | PJ | NO | NO | NO |  | NO | NO
|  | ii. Production (4) / Processing | (e.g. PJ gas produced) | PJ | NO | NO | NO |  | NO | NO
|  | iii. Transmission | (e.g. PJ gas consumed) | PJ | NO | NO | NO |  | NO | NO
|  | iv. Distribution | Natural Gas | PJ | 27.757 | NO | 165016.5 |  | NO | 4.5804
|  | v. Other Leakage | (specify) | PJ | 27.746 | NO | NO |  | NO | NO
| at industrial plants and power stations |  | Industrial Plants | PJ | 25.976 | NO | NO |  | NO | NO
| in residential and commercial sectors |  | (Residental) | PJ | 1.77 | NO | NO |  | NO | NO
| 1. B. 2. c. Venting (5) | [7 empty] | NO | IE,NO
|  | i. Oil | (e.g. PJ oil produced) | PJ | 9.348 | NO | IE |  | NO | IE
|  | ii. Gas | (e.g. PJ gas produced) | PJ | NO | NO | NO |  | NO | NO
|  | iii. Combined | Natural Gas | PJ | NO | NO | NO |  | NO | NO
| Flaring | [7 empty] | NO | NO | NO
|  | i. Oil | Shale Oil | PJ | NO | NO | NO | NO | NO | NO | NO
|  | ii. Gas | Natural Gas | PJ | NO | NO | NO | NO | NO | NO | NO
|  | iii. Combined | Oil and Gas | PJ | NO | NO | NO | NO | NO | NO | NO
| 1.B.2.d. Other (please specify)(6) | [7 empty] | NO | NO | NO
2001
0 | GREENHOUSE GAS SOURCE AND |  | ACTIVITY DATA (1) |  |  | IMPLIED EMISSION FACTORS |  |  | EMISSIONS
| SINK CATEGORIES |  | Description (1) | Unit (1) | Value | CO2 | CH4 | N2O | CO2 | CH4 | N2O
[6 empty] | (kg/unit) (2) |  |  | (Gg)
| 1. B. 2. a. Oil (3) | [7 empty] | NO | IE,NO | NO
|  | I. Exploration | Shale Oil | PJ | NO | NO | NO | NO | NO | NO | NO
|  | ii. Production(4) | (e.g. PJ of oil produced) | PJ | 10.014 | NO | IE |  | NO | IE
|  | iii. Transport | (e.g. PJ oil loaded in tankers) | PJ | NO | NO | NO |  | NO | NO
|  | iv. Refining / Storage | (e.g. PJ oil refined) | PJ | NO | NO | NO | NO | NO | NO | NO
|  | v. Distribution of Oil Products | Shale Oil | PJ | NO | NO | NO |  | NO | NO
|  | vi. Other | Shale Oil | PJ | NO | NO | NO |  | NO | NO
| 1. B. 2. b. Natural Gas | [7 empty] | NO | 4.918
|  | i. Exploration | Natural Gas | PJ | NO | NO | NO |  | NO | NO
|  | ii. Production (4) / Processing | (e.g. PJ gas produced) | PJ | NO | NO | NO |  | NO | NO
|  | iii. Transmission | (e.g. PJ gas consumed) | PJ | NO | NO | NO |  | NO | NO
|  | iv. Distribution | Natural Gas | PJ | 29.803 | NO | 165016.5 |  | NO | 4.918
|  | v. Other Leakage | (specify) | PJ | 29.803 | NO | NO |  | NO | NO
| at industrial plants and power stations |  | Industrial Plants | PJ | 28.023 | NO | NO |  | NO | NO
| in residential and commercial sectors |  | (Residental) | PJ | 1.78 | NO | NO |  | NO | NO
| 1. B. 2. c. Venting (5) | [7 empty] | NO | IE,NO
|  | i. Oil | (e.g. PJ oil produced) | PJ | 10.014 | NO | IE |  | NO | IE
|  | ii. Gas | (e.g. PJ gas produced) | PJ | NO | NO | NO |  | NO | NO
|  | iii. Combined | Natural Gas | PJ | NO | NO | NO |  | NO | NO
| Flaring | [7 empty] | NO | NO | NO
|  | i. Oil | Shale Oil | PJ | NO | NO | NO | NO | NO | NO | NO
|  | ii. Gas | Natural Gas | PJ | NO | NO | NO | NO | NO | NO | NO
|  | iii. Combined | Oil and Gas | PJ | NO | NO | NO | NO | NO | NO | NO
| 1.B.2.d. Other (please specify)(6) | [7 empty] | NO | NO | NO
2002
0 | GREENHOUSE GAS SOURCE AND |  | ACTIVITY DATA (1) |  |  | IMPLIED EMISSION FACTORS |  |  | EMISSIONS
| SINK CATEGORIES |  | Description (1) | Unit (1) | Value | CO2 | CH4 | N2O | CO2 | CH4 | N2O
[6 empty] | (kg/unit) (2) |  |  | (Gg)
| 1. B. 2. a. Oil (3) | [7 empty] | NO | IE,NO | NO
|  | I. Exploration | Shale Oil | PJ | NO | NO | NO | NO | NO | NO | NO
|  | ii. Production(4) | (e.g. PJ of oil produced) | PJ | 11.512 | NO | IE |  | NO | IE
|  | iii. Transport | (e.g. PJ oil loaded in tankers) | PJ | NO | NO | NO |  | NO | NO
|  | iv. Refining / Storage | (e.g. PJ oil refined) | PJ | NO | NO | NO | NO | NO | NO | NO
|  | v. Distribution of Oil Products | Shale Oil | PJ | NO | NO | NO |  | NO | NO
|  | vi. Other | Shale Oil | PJ | NO | NO | NO |  | NO | NO
| 1. B. 2. b. Natural Gas | [7 empty] | NO | 4.1193
|  | i. Exploration | Natural Gas | PJ | NO | NO | NO |  | NO | NO
|  | ii. Production (4) / Processing | (e.g. PJ gas produced) | PJ | NO | NO | NO |  | NO | NO
|  | iii. Transmission | (e.g. PJ gas consumed) | PJ | NO | NO | NO |  | NO | NO
|  | iv. Distribution | Natural Gas | PJ | 24.963 | NO | 165016.5 |  | NO | 4.1193
|  | v. Other Leakage | (specify) | PJ | 24.957 | NO | NO |  | NO | NO
| at industrial plants and power stations |  | Industrial Plants | PJ | 22.367 | NO | NO |  | NO | NO
| in residential and commercial sectors |  | (Residental) | PJ | 2.59 | NO | NO |  | NO | NO
| 1. B. 2. c. Venting (5) | [7 empty] | NO | IE,NO
|  | i. Oil | (e.g. PJ oil produced) | PJ | 11.512 | NO | IE |  | NO | IE
|  | ii. Gas | (e.g. PJ gas produced) | PJ | NO | NO | NO |  | NO | NO
|  | iii. Combined | Natural Gas | PJ | NO | NO | NO |  | NO | NO
| Flaring | [7 empty] | NO | NO | NO
|  | i. Oil | Shale Oil | PJ | NO | NO | NO | NO | NO | NO | NO
|  | ii. Gas | Natural Gas | PJ | NO | NO | NO | NO | NO | NO | NO
|  | iii. Combined | Oil and Gas | PJ | NO | NO | NO | NO | NO | NO | NO
| 1.B.2.d. Other (please specify)(6) | [7 empty] | NO | NO | NO
2003
0 | GREENHOUSE GAS SOURCE AND |  | ACTIVITY DATA (1) |  |  | IMPLIED EMISSION FACTORS |  |  | EMISSIONS
| SINK CATEGORIES |  | Description (1) | Unit (1) | Value | CO2 | CH4 | N2O | CO2 | CH4 | N2O
[6 empty] | (kg/unit) (2) |  |  | (Gg)
| 1. B. 2. a. Oil (3) | [7 empty] | NO | IE,NO | NO
|  | I. Exploration | Shale Oil | PJ | NO | NO | NO | NO | NO | NO | NO
|  | ii. Production(4) | (e.g. PJ of oil produced) | PJ | 12.521 | NO | IE |  | NO | IE
|  | iii. Transport | (e.g. PJ oil loaded in tankers) | PJ | NO | NO | NO |  | NO | NO
|  | iv. Refining / Storage | (e.g. PJ oil refined) | PJ | NO | NO | NO | NO | NO | NO | NO
|  | v. Distribution of Oil Products | Shale Oil | PJ | NO | NO | NO |  | NO | NO
|  | vi. Other | Shale Oil | PJ | NO | NO | NO |  | NO | NO
| 1. B. 2. b. Natural Gas | [7 empty] | NO | 4.5394
|  | i. Exploration | Natural Gas | PJ | NO | NO | NO |  | NO | NO
|  | ii. Production (4) / Processing | (e.g. PJ gas produced) | PJ | NO | NO | NO |  | NO | NO
|  | iii. Transmission | (e.g. PJ gas consumed) | PJ | NO | NO | NO |  | NO | NO
|  | iv. Distribution | Natural Gas | PJ | 27.509 | NO | 165016.5 |  | NO | 4.5394
|  | v. Other Leakage | (specify) | PJ | 27.509 | NO | NO |  | NO | NO
| at industrial plants and power stations |  | Industrial Plants | PJ | 24.743 | NO | NO |  | NO | NO
| in residential and commercial sectors |  | (Residental) | PJ | 2.766 | NO | NO |  | NO | NO
| 1. B. 2. c. Venting (5) | [7 empty] | NO | IE,NO
|  | i. Oil | (e.g. PJ oil produced) | PJ | 12.521 | NO | IE |  | NO | IE
|  | ii. Gas | (e.g. PJ gas produced) | PJ | NO | NO | NO |  | NO | NO
|  | iii. Combined | Natural Gas | PJ | NO | NO | NO |  | NO | NO
| Flaring | [7 empty] | NO | NO | NO
|  | i. Oil | Shale Oil | PJ | NO | NO | NO | NO | NO | NO | NO
|  | ii. Gas | Natural Gas | PJ | NO | NO | NO | NO | NO | NO | NO
|  | iii. Combined | Oil and Gas | PJ | NO | NO | NO | NO | NO | NO | NO
| 1.B.2.d. Other (please specify)(6) | [7 empty] | NO | NO | NO
2004
0 | GREENHOUSE GAS SOURCE AND |  | ACTIVITY DATA (1) |  |  | IMPLIED EMISSION FACTORS |  |  | EMISSIONS
| SINK CATEGORIES |  | Description (1) | Unit (1) | Value | CO2 | CH4 | N2O | CO2 | CH4 | N2O
[6 empty] | (kg/unit) (2) |  |  | (Gg)
| 1. B. 2. a. Oil (3) | [7 empty] | NO | IE,NO | NO
|  | I. Exploration | Shale Oil | PJ | NO | NO | NO | NO | NO | NO | NO
|  | ii. Production(4) | (e.g. PJ of oil produced) | PJ | 13.366 | NO | IE |  | NO | IE
|  | iii. Transport | (e.g. PJ oil loaded in tankers) | PJ | NO | NO | NO |  | NO | NO
|  | iv. Refining / Storage | (e.g. PJ oil refined) | PJ | NO | NO | NO | NO | NO | NO | NO
|  | v. Distribution of Oil Products | Shale Oil | PJ | NO | NO | NO |  | NO | NO
|  | vi. Other | Shale Oil | PJ | NO | NO | NO |  | NO | NO
| 1. B. 2. b. Natural Gas | [7 empty] | NO | 5.3561
|  | i. Exploration | Natural Gas | PJ | NO | NO | NO |  | NO | NO
|  | ii. Production (4) / Processing | (e.g. PJ gas produced) | PJ | NO | NO | NO |  | NO | NO
|  | iii. Transmission | (e.g. PJ gas consumed) | PJ | NO | NO | NO |  | NO | NO
|  | iv. Distribution | Natural Gas | PJ | 32.458 | NO | 165016.5 |  | NO | 5.3561
|  | v. Other Leakage | (specify) | PJ | 32.458 | NO | NO |  | NO | NO
| at industrial plants and power stations |  | Industrial Plants | PJ | 30.444 | NO | NO |  | NO | NO
| in residential and commercial sectors |  | (Residental) | PJ | 2.014 | NO | NO |  | NO | NO
| 1. B. 2. c. Venting (5) | [7 empty] | NO | IE,NO
|  | i. Oil | (e.g. PJ oil produced) | PJ | 13.366 | NO | IE |  | NO | IE
|  | ii. Gas | (e.g. PJ gas produced) | PJ | NO | NO | NO |  | NO | NO
|  | iii. Combined | Natural Gas | PJ | NO | NO | NO |  | NO | NO
| Flaring | [7 empty] | NO | NO | NO
|  | i. Oil | Shale Oil | PJ | NO | NO | NO | NO | NO | NO | NO
|  | ii. Gas | Natural Gas | PJ | NO | NO | NO | NO | NO | NO | NO
|  | iii. Combined | Oil and Gas | PJ | NO | NO | NO | NO | NO | NO | NO
| 1.B.2.d. Other (please specify)(6) | [7 empty] | NO | NO | NO
2005
0 | GREENHOUSE GAS SOURCE AND |  | ACTIVITY DATA (1) |  |  | IMPLIED EMISSION FACTORS |  |  | EMISSIONS
| SINK CATEGORIES |  | Description (1) | Unit (1) | Value | CO2 | CH4 | N2O | CO2 | CH4 | N2O
[6 empty] | (kg/unit) (2) |  |  | (Gg)
| 1. B. 2. a. Oil (3) | [7 empty] | NO | IE,NO | NO
|  | I. Exploration | Shale Oil | PJ | NO | NO | NO | NO | NO | NO | NO
|  | ii. Production(4) | (e.g. PJ of oil produced) | PJ | 14.511 | NO | IE |  | NO | IE
|  | iii. Transport | (e.g. PJ oil loaded in tankers) | PJ | NO | NO | NO |  | NO | NO
|  | iv. Refining / Storage | (e.g. PJ oil refined) | PJ | NO | NO | NO | NO | NO | NO | NO
|  | v. Distribution of Oil Products | Shale Oil | PJ | NO | NO | NO |  | NO | NO
|  | vi. Other | Shale Oil | PJ | NO | NO | NO |  | NO | NO
| 1. B. 2. b. Natural Gas | [7 empty] | NO | 5.5249
|  | i. Exploration | Natural Gas | PJ | NO | NO | NO |  | NO | NO
|  | ii. Production (4) / Processing | (e.g. PJ gas produced) | PJ | NO | NO | NO |  | NO | NO
|  | iii. Transmission | (e.g. PJ gas consumed) | PJ | NO | NO | NO |  | NO | NO
|  | iv. Distribution | Natural Gas | PJ | 33.481 | NO | 165016.5 |  | NO | 5.5249
|  | v. Other Leakage | (specify) | PJ | 33.481 | NO | NO |  | NO | NO
| at industrial plants and power stations |  | Industrial Plants | PJ | 31.068 | NO | NO |  | NO | NO
| in residential and commercial sectors |  | (Residental) | PJ | 2.413 | NO | NO |  | NO | NO
| 1. B. 2. c. Venting (5) | [7 empty] | NO | IE,NO
|  | i. Oil | (e.g. PJ oil produced) | PJ | 14.511 | NO | IE |  | NO | IE
|  | ii. Gas | (e.g. PJ gas produced) | PJ | NO | NO | NO |  | NO | NO
|  | iii. Combined | Natural Gas | PJ | NO | NO | NO |  | NO | NO
| Flaring | [7 empty] | NO | NO | NO
|  | i. Oil | Shale Oil | PJ | NO | NO | NO | NO | NO | NO | NO
|  | ii. Gas | Natural Gas | PJ | NO | NO | NO | NO | NO | NO | NO
|  | iii. Combined | Oil and Gas | PJ | NO | NO | NO | NO | NO | NO | NO
| 1.B.2.d. Other (please specify)(6) | [7 empty] | NO | NO | NO
2006
0 | GREENHOUSE GAS SOURCE AND |  | ACTIVITY DATA (1) |  |  | IMPLIED EMISSION FACTORS |  |  | EMISSIONS
| SINK CATEGORIES |  | Description (1) | Unit (1) | Value | CO2 | CH4 | N2O | CO2 | CH4 | N2O
[6 empty] | (kg/unit) (2) |  |  | (Gg)
| 1. B. 2. a. Oil (3) | [7 empty] | NO | IE,NO | NO
|  | I. Exploration | Shale Oil | PJ | NO | NO | NO | NO | NO | NO | NO
|  | ii. Production(4) | (e.g. PJ of oil produced) | PJ | 15.154 | NO | IE |  | NO | IE
|  | iii. Transport | (e.g. PJ oil loaded in tankers) | PJ | NO | NO | NO |  | NO | NO
|  | iv. Refining / Storage | (e.g. PJ oil refined) | PJ | NO | NO | NO | NO | NO | NO | NO
|  | v. Distribution of Oil Products | Shale Oil | PJ | NO | NO | NO |  | NO | NO
|  | vi. Other | Shale Oil | PJ | NO | NO | NO |  | NO | NO
| 1. B. 2. b. Natural Gas | [7 empty] | NO | 5.5932
|  | i. Exploration | Natural Gas | PJ | NO | NO | NO |  | NO | NO
|  | ii. Production (4) / Processing | (e.g. PJ gas produced) | PJ | NO | NO | NO |  | NO | NO
|  | iii. Transmission | (e.g. PJ gas consumed) | PJ | NO | NO | NO |  | NO | NO
|  | iv. Distribution | Natural Gas | PJ | 33.895 | NO | 165016.5 |  | NO | 5.5932
|  | v. Other Leakage | (specify) | PJ | 33.895 | NO | NO |  | NO | NO
| at industrial plants and power stations |  | Industrial Plants | PJ | 31.383 | NO | NO |  | NO | NO
| in residential and commercial sectors |  | (Residental) | PJ | 2.512 | NO | NO |  | NO | NO
| 1. B. 2. c. Venting (5) | [7 empty] | NO | IE,NO
|  | i. Oil | (e.g. PJ oil produced) | PJ | 15.154 | NO | IE |  | NO | IE
|  | ii. Gas | (e.g. PJ gas produced) | PJ | NO | NO | NO |  | NO | NO
|  | iii. Combined | Natural Gas | PJ | NO | NO | NO |  | NO | NO
| Flaring | [7 empty] | NO | NO | NO
|  | i. Oil | Shale Oil | PJ | NO | NO | NO | NO | NO | NO | NO
|  | ii. Gas | Natural Gas | PJ | NO | NO | NO | NO | NO | NO | NO
|  | iii. Combined | Oil and Gas | PJ | NO | NO | NO | NO | NO | NO | NO
| 1.B.2.d. Other (please specify)(6) | [7 empty] | NO | NO | NO
2007
0 | GREENHOUSE GAS SOURCE AND |  | ACTIVITY DATA (1) |  |  | IMPLIED EMISSION FACTORS |  |  | EMISSIONS
| SINK CATEGORIES |  | Description (1) | Unit (1) | Value | CO2 | CH4 | N2O | CO2 | CH4 | N2O
[6 empty] | (kg/unit) (2) |  |  | (Gg)
| 1. B. 2. a. Oil (3) | [7 empty] | NO | IE,NO | NO
|  | I. Exploration | Shale Oil | PJ | NO | NO | NO | NO | NO | NO | NO
|  | ii. Production(4) | (e.g. PJ of oil produced) | PJ | 16.903 | NO | IE |  | NO | IE
|  | iii. Transport | (e.g. PJ oil loaded in tankers) | PJ | NO | NO | NO |  | NO | NO
|  | iv. Refining / Storage | (e.g. PJ oil refined) | PJ | NO | NO | NO | NO | NO | NO | NO
|  | v. Distribution of Oil Products | Shale Oil | PJ | NO | NO | NO |  | NO | NO
|  | vi. Other | Shale Oil | PJ | NO | NO | NO |  | NO | NO
| 1. B. 2. b. Natural Gas | [7 empty] | NO | 5.5635
|  | i. Exploration | Natural Gas | PJ | NO | NO | NO |  | NO | NO
|  | ii. Production (4) / Processing | (e.g. PJ gas produced) | PJ | NO | NO | NO |  | NO | NO
|  | iii. Transmission | (e.g. PJ gas consumed) | PJ | NO | NO | NO |  | NO | NO
|  | iv. Distribution | Natural Gas | PJ | 33.715 | NO | 165016.5 |  | NO | 5.5635
|  | v. Other Leakage | (specify) | PJ | 33.715 | NO | NO |  | NO | NO
| at industrial plants and power stations |  | Industrial Plants | PJ | 30.495 | NO | NO |  | NO | NO
| in residential and commercial sectors |  | (Residental) | PJ | 3.22 | NO | NO |  | NO | NO
| 1. B. 2. c. Venting (5) | [7 empty] | NO | IE,NO
|  | i. Oil | (e.g. PJ oil produced) | PJ | 16.903 | NO | IE |  | NO | IE
|  | ii. Gas | (e.g. PJ gas produced) | PJ | NO | NO | NO |  | NO | NO
|  | iii. Combined | Natural Gas | PJ | NO | NO | NO |  | NO | NO
| Flaring | [7 empty] | NO | NO | NO
|  | i. Oil | Shale Oil | PJ | NO | NO | NO | NO | NO | NO | NO
|  | ii. Gas | Natural Gas | PJ | NO | NO | NO | NO | NO | NO | NO
|  | iii. Combined | Oil and Gas | PJ | NO | NO | NO | NO | NO | NO | NO
| 1.B.2.d. Other (please specify)(6) | [7 empty] | NO | NO | NO
2008
0 | GREENHOUSE GAS SOURCE AND |  | ACTIVITY DATA (1) |  |  | IMPLIED EMISSION FACTORS |  |  | EMISSIONS
| SINK CATEGORIES |  | Description (1) | Unit (1) | Value | CO2 | CH4 | N2O | CO2 | CH4 | N2O
[6 empty] | (kg/unit) (2) |  |  | (Gg)
| 1. B. 2. a. Oil (3) | [7 empty] | NO | IE,NO | NO
|  | I. Exploration | Shale Oil | PJ | NO | NO | NO | NO | NO | NO | NO
|  | ii. Production(4) | (e.g. PJ of oil produced) | PJ | 17.542 | NO | IE |  | NO | IE
|  | iii. Transport | (e.g. PJ oil loaded in tankers) | PJ | NO | NO | NO |  | NO | NO
|  | iv. Refining / Storage | (e.g. PJ oil refined) | PJ | NO | NO | NO | NO | NO | NO | NO
|  | v. Distribution of Oil Products | Shale Oil | PJ | NO | NO | NO |  | NO | NO
|  | vi. Other | Shale Oil | PJ | NO | NO | NO |  | NO | NO
| 1. B. 2. b. Natural Gas | [7 empty] | NO | 5.3317
|  | i. Exploration | Natural Gas | PJ | NO | NO | NO |  | NO | NO
|  | ii. Production (4) / Processing | (e.g. PJ gas produced) | PJ | NO | NO | NO |  | NO | NO
|  | iii. Transmission | (e.g. PJ gas consumed) | PJ | NO | NO | NO |  | NO | NO
|  | iv. Distribution | Natural Gas | PJ | 32.31 | NO | 165016.5 |  | NO | 5.3317
|  | v. Other Leakage | (specify) | PJ | 32.31 | NO | NO |  | NO | NO
| at industrial plants and power stations |  | Industrial Plants | PJ | 28.795 | NO | NO |  | NO | NO
| in residential and commercial sectors |  | (Residental) | PJ | 3.515 | NO | NO |  | NO | NO
| 1. B. 2. c. Venting (5) | [7 empty] | NO | IE,NO
|  | i. Oil | (e.g. PJ oil produced) | PJ | 17.542 | NO | IE |  | NO | IE
|  | ii. Gas | (e.g. PJ gas produced) | PJ | NO | NO | NO |  | NO | NO
|  | iii. Combined | Natural Gas | PJ | NO | NO | NO |  | NO | NO
| Flaring | [7 empty] | NO | NO | NO
|  | i. Oil | Shale Oil | PJ | NO | NO | NO | NO | NO | NO | NO
|  | ii. Gas | Natural Gas | PJ | NO | NO | NO | NO | NO | NO | NO
|  | iii. Combined | Oil and Gas | PJ | NO | NO | NO | NO | NO | NO | NO
| 1.B.2.d. Other (please specify)(6) | [7 empty] | NO | NO | NO
2009
0 | GREENHOUSE GAS SOURCE AND |  | ACTIVITY DATA (1) |  |  | IMPLIED EMISSION FACTORS |  |  | EMISSIONS
| SINK CATEGORIES |  | Description (1) | Unit (1) | Value | CO2 | CH4 | N2O | CO2 | CH4 | N2O
[6 empty] | (kg/unit) (2) |  |  | (Gg)
| 1. B. 2. a. Oil (3) | [7 empty] | NO | IE,NO | NO
|  | I. Exploration | Shale Oil | PJ | NO | NO | NO | NO | NO | NO | NO
|  | ii. Production(4) | (e.g. PJ of oil produced) | PJ | 19.215 | NO | IE |  | NO | IE
|  | iii. Transport | (e.g. PJ oil loaded in tankers) | PJ | NO | NO | NO |  | NO | NO
|  | iv. Refining / Storage | (e.g. PJ oil refined) | PJ | NO | NO | NO | NO | NO | NO | NO
|  | v. Distribution of Oil Products | Shale Oil | PJ | NO | NO | NO |  | NO | NO
|  | vi. Other | Shale Oil | PJ | NO | NO | NO |  | NO | NO
| 1. B. 2. b. Natural Gas | [7 empty] | NO | 3.6211
|  | i. Exploration | Natural Gas | PJ | NO | NO | NO |  | NO | NO
|  | ii. Production (4) / Processing | (e.g. PJ gas produced) | PJ | NO | NO | NO |  | NO | NO
|  | iii. Transmission | (e.g. PJ gas consumed) | PJ | NO | NO | NO |  | NO | NO
|  | iv. Distribution | Natural Gas | PJ | 21.944 | NO | 165016.5 |  | NO | 3.6211
|  | v. Other Leakage | (specify) | PJ | 21.944 | NO | NO |  | NO | NO
| at industrial plants and power stations |  | Industrial Plants | PJ | 18.53 | NO | NO |  | NO | NO
| in residential and commercial sectors |  | (Residental) | PJ | 3.414 | NO | NO |  | NO | NO
| 1. B. 2. c. Venting (5) | [7 empty] | NO | IE,NO
|  | i. Oil | (e.g. PJ oil produced) | PJ | 19.215 | NO | IE |  | NO | IE
|  | ii. Gas | (e.g. PJ gas produced) | PJ | NO | NO | NO |  | NO | NO
|  | iii. Combined | Natural Gas | PJ | NO | NO | NO |  | NO | NO
| Flaring | [7 empty] | NO | NO | NO
|  | i. Oil | Shale Oil | PJ | NO | NO | NO | NO | NO | NO | NO
|  | ii. Gas | Natural Gas | PJ | NO | NO | NO | NO | NO | NO | NO
|  | iii. Combined | Oil and Gas | PJ | NO | NO | NO | NO | NO | NO | NO
| 1.B.2.d. Other (please specify)(6) | [7 empty] | NO | NO | NO
2010
0 | GREENHOUSE GAS SOURCE AND |  | ACTIVITY DATA (1) |  |  | IMPLIED EMISSION FACTORS |  |  | EMISSIONS
| SINK CATEGORIES |  | Description (1) | Unit (1) | Value | CO2 | CH4 | N2O | CO2 | CH4 | N2O
[6 empty] | (kg/unit) (2) |  |  | (Gg)
| 1. B. 2. a. Oil (3) | [7 empty] | NO | IE,NO | NO
|  | I. Exploration | Shale Oil | PJ | NO | NO | NO | NO | NO | NO | NO
|  | ii. Production(4) | (e.g. PJ of oil produced) | PJ | 20.783 | NO | IE |  | NO | IE
|  | iii. Transport | (e.g. PJ oil loaded in tankers) | PJ | NO | NO | NO |  | NO | NO
|  | iv. Refining / Storage | (e.g. PJ oil refined) | PJ | NO | NO | NO | NO | NO | NO | NO
|  | v. Distribution of Oil Products | Shale Oil | PJ | NO | NO | NO |  | NO | NO
|  | vi. Other | Shale Oil | PJ | NO | NO | NO |  | NO | NO
| 1. B. 2. b. Natural Gas | [7 empty] | NO | 3.8866
|  | i. Exploration | Natural Gas | PJ | NO | NO | NO |  | NO | NO
|  | ii. Production (4) / Processing | (e.g. PJ gas produced) | PJ | NO | NO | NO |  | NO | NO
|  | iii. Transmission | (e.g. PJ gas consumed) | PJ | NO | NO | NO |  | NO | NO
|  | iv. Distribution | Natural Gas | PJ | 23.553 | NO | 165016.5 |  | NO | 3.8866
|  | v. Other Leakage | (specify) | PJ | 23.553 | NO | NO |  | NO | NO
| at industrial plants and power stations |  | Industrial Plants | PJ | 19.871 | NO | NO |  | NO | NO
| in residential and commercial sectors |  | (Residental) | PJ | 3.682 | NO | NO |  | NO | NO
| 1. B. 2. c. Venting (5) | [7 empty] | NO | IE,NO
|  | i. Oil | (e.g. PJ oil produced) | PJ | 20.783 | NO | IE |  | NO | IE
|  | ii. Gas | (e.g. PJ gas produced) | PJ | NO | NO | NO |  | NO | NO
|  | iii. Combined | Natural Gas | PJ | NO | NO | NO |  | NO | NO
| Flaring | [7 empty] | NO | NO | NO
|  | i. Oil | Shale Oil | PJ | NO | NO | NO | NO | NO | NO | NO
|  | ii. Gas | Natural Gas | PJ | NO | NO | NO | NO | NO | NO | NO
|  | iii. Combined | Oil and Gas | PJ | NO | NO | NO | NO | NO | NO | NO
| 1.B.2.d. Other (please specify)(6) | [7 empty] | NO | NO | NO
2011
0 | GREENHOUSE GAS SOURCE AND |  | ACTIVITY DATA (1) |  |  | IMPLIED EMISSION FACTORS |  |  | EMISSIONS
| SINK CATEGORIES |  | Description (1) | Unit (1) | Value | CO2 | CH4 | N2O | CO2 | CH4 | N2O
[6 empty] | (kg/unit) (2) |  |  | (Gg)
| 1. B. 2. a. Oil (3) | [7 empty] | NO | IE,NO | NO
|  | I. Exploration | Shale Oil | PJ | NO | NO | NO | NO | NO | NO | NO
|  | ii. Production(4) | (e.g. PJ of oil produced) | PJ | 22.177 | NO | IE |  | NO | IE
|  | iii. Transport | (e.g. PJ oil loaded in tankers) | PJ | NO | NO | NO |  | NO | NO
|  | iv. Refining / Storage | (e.g. PJ oil refined) | PJ | NO | NO | NO | NO | NO | NO | NO
|  | v. Distribution of Oil Products | Shale Oil | PJ | NO | NO | NO |  | NO | NO
|  | vi. Other | Shale Oil | PJ | NO | NO | NO |  | NO | NO
| 1. B. 2. b. Natural Gas | [7 empty] | NO | 3.5041
|  | i. Exploration | Natural Gas | PJ | NO | NO | NO |  | NO | NO
|  | ii. Production (4) / Processing | (e.g. PJ gas produced) | PJ | NO | NO | NO |  | NO | NO
|  | iii. Transmission | (e.g. PJ gas consumed) | PJ | NO | NO | NO |  | NO | NO
|  | iv. Distribution | Natural Gas | PJ | 21.235 | NO | 165016.5 |  | NO | 3.5041
|  | v. Other Leakage | (specify) | PJ | 21.233 | NO | NO |  | NO | NO
| at industrial plants and power stations |  | Industrial Plants | PJ | 18.344 | NO | NO |  | NO | NO
| in residential and commercial sectors |  | (Residental) | PJ | 2.889 | NO | NO |  | NO | NO
| 1. B. 2. c. Venting (5) | [7 empty] | NO | IE,NO
|  | i. Oil | (e.g. PJ oil produced) | PJ | 22.177 | NO | IE |  | NO | IE
|  | ii. Gas | (e.g. PJ gas produced) | PJ | NO | NO | NO |  | NO | NO
|  | iii. Combined | Natural Gas | PJ | NO | NO | NO |  | NO | NO
| Flaring | [7 empty] | NO | NO | NO
|  | i. Oil | Shale Oil | PJ | NO | NO | NO | NO | NO | NO | NO
|  | ii. Gas | Natural Gas | PJ | NO | NO | NO | NO | NO | NO | NO
|  | iii. Combined | Oil and Gas | PJ | NO | NO | NO | NO | NO | NO | NO
| 1.B.2.d. Other (please specify)(6) | [7 empty] | NO | NO | NO
2012
0 | GREENHOUSE GAS SOURCE AND |  | ACTIVITY DATA (1) |  |  | IMPLIED EMISSION FACTORS |  |  | EMISSIONS
| SINK CATEGORIES |  | Description (1) | Unit (1) | Value | CO2 | CH4 | N2O | CO2 | CH4 | N2O
[6 empty] | (kg/unit) (2) |  |  | (Gg)
| 1. B. 2. a. Oil (3) | [7 empty] | NO | IE,NO | NO
|  | I. Exploration | Shale Oil | PJ | NO | NO | NO | NO | NO | NO | NO
|  | ii. Production(4) | (e.g. PJ of oil produced) | PJ | 23.695 | NO | IE |  | NO | IE
|  | iii. Transport | (e.g. PJ oil loaded in tankers) | PJ | NO | NO | NO |  | NO | NO
|  | iv. Refining / Storage | (e.g. PJ oil refined) | PJ | NO | NO | NO | NO | NO | NO | NO
|  | v. Distribution of Oil Products | Shale Oil | PJ | NO | NO | NO |  | NO | NO
|  | vi. Other | Shale Oil | PJ | NO | NO | NO |  | NO | NO
| 1. B. 2. b. Natural Gas | [7 empty] | NO | 3.646
|  | i. Exploration | Natural Gas | PJ | NO | NO | NO |  | NO | NO
|  | ii. Production (4) / Processing | (e.g. PJ gas produced) | PJ | NO | NO | NO |  | NO | NO
|  | iii. Transmission | (e.g. PJ gas consumed) | PJ | NO | NO | NO |  | NO | NO
|  | iv. Distribution | Natural Gas | PJ | 22.095 | NO | 165016.5 |  | NO | 3.646
|  | v. Other Leakage | (specify) | PJ | 22.096 | NO | NO |  | NO | NO
| at industrial plants and power stations |  | Industrial Plants | PJ | 19.205 | NO | NO |  | NO | NO
| in residential and commercial sectors |  | (Residental) | PJ | 2.891 | NO | NO |  | NO | NO
| 1. B. 2. c. Venting (5) | [7 empty] | NO | IE,NO
|  | i. Oil | (e.g. PJ oil produced) | PJ | 23.695 | NO | IE |  | NO | IE
|  | ii. Gas | (e.g. PJ gas produced) | PJ | NO | NO | NO |  | NO | NO
|  | iii. Combined | Natural Gas | PJ | NO | NO | NO |  | NO | NO
| Flaring | [7 empty] | NO | NO | NO
|  | i. Oil | Shale Oil | PJ | NO | NO | NO | NO | NO | NO | NO
|  | ii. Gas | Natural Gas | PJ | NO | NO | NO | NO | NO | NO | NO
|  | iii. Combined | Oil and Gas | PJ | NO | NO | NO | NO | NO | NO | NO
| 1.B.2.d. Other (please specify)(6) | [7 empty] | NO | NO | NO

## HR
TABLE 1.B.2 SECTORAL BACKGROUND DATA FOR ENERGY
Fugitive Emissions from Oil, Natural Gas and Other Sources
(Sheet 1 of 1)
1990
| GREENHOUSE GAS SOURCE AND |  | ACTIVITY DATA (1) |  |  | IMPLIED EMISSION FACTORS |  |  | EMISSIONS
| SINK CATEGORIES |  | Description (1) | Unit (1) | Value | CO2 | CH4 | N2O | CO2 | CH4 | N2O
[6 empty] | (kg/unit) (2) |  |  | (Gg)
| 1. B. 2. a. Oil (3) | [7 empty] | 0.84919 | 0.72721 | NO
|  | I. Exploration | number of wells drilled | number | 712 | 0.48 | 64 | NO | 0.00034176 | 0.045568 | NO
|  | ii. Production(4) | (e.g. PJ oil produced) | PJ | 112.8899 | 7498.2921 | 2650 |  | 0.84648 | 0.29916
|  | iii. Transport | (e.g. PJ oil loaded in tankers) | PJ | 174.091 | 13.608 | 745 |  | 0.002369 | 0.1297
|  | iv. Refining / Storage | (e.g. PJ oil refined) | PJ | 287.258 | NO | 135 | NO | NO | 0.03878 | NO
|  | v. Distribution of Oil Products | (e.g. PJ oil refined) | PJ | 287.258 | NO | 745 |  | NO | 0.21401
|  | vi. Other | 0 | 0 | NO | NO | NO |  | NO | NO
| 1. B. 2. b. Natural Gas | [7 empty] | 416.1914 | 55.3109
|  | i. Exploration | number of wells drilled | number | 105 | 0.48 | 64 |  | 5.04e-05 | 0.00672
|  | ii. Production (4) / Processing | (e.g. PJ gas produced) | PJ | 67.3982 | 6174309.0839 | 458000 |  | 416.1373 | 30.8684
|  | iii. Transmission | gas consumed | PJ | 91.344 | 591.6864 | IE |  | 0.054047 | IE
|  | iv. Distribution | (e.g. PJ gas consumed) | 0 | IE | NO | IE |  | NO | IE
|  | v. Other Leakage | (e.g. PJ gas consumed) | PJ | 91.344 | NO | 267514.5384 |  | NO | 24.4358
| at industrial plants and power stations |  | 0 | PJ | 83.524 | NO | 279500 |  | NO | 23.345
| in residential and commercial sectors |  | 0 | PJ | 7.82 | NO | 139500 |  | NO | 1.0909
| 1. B. 2. c. Venting (5) | [7 empty] | 222.7771 | 1.2132
|  | i. Oil | (specify) | 10^3 m^3 | 3135.1163 | 67012 | NO |  | 210.0904 | NO
|  | ii. Gas | (specify) | 10^6 m^3 | 1982.3 | 6400 | 612 |  | 12.6867 | 1.2132
|  | iii. Combined | 0 | 0 | NO | NO | NO |  | NO | NO
| Flaring | [7 empty] | IE,NO | IE,NO | IE,NO
|  | i. Oil | (specify) | 0 | IE | IE | IE | IE | IE | IE | IE
|  | ii. Gas | (specify) | 0 | IE | IE | IE | IE | IE | IE | IE
|  | iii. Combined | (specify) | 0 | NO | NO | NO | NO | NO | NO | NO
| 1.B.2.d. Other (please specify)(6) | [7 empty] | NO | NO | NO
1991
0 | GREENHOUSE GAS SOURCE AND |  | ACTIVITY DATA (1) |  |  | IMPLIED EMISSION FACTORS |  |  | EMISSIONS
| SINK CATEGORIES |  | Description (1) | Unit (1) | Value | CO2 | CH4 | N2O | CO2 | CH4 | N2O
[6 empty] | (kg/unit) (2) |  |  | (Gg)
| 1. B. 2. a. Oil (3) | [7 empty] | 0.62531 | 0.51862 | 2.04e-07
|  | I. Exploration | number of wells drilled | number | 715 | 24.3962 | 65.1347 | 0.00028531 | 0.017443 | 0.046571 | 2.04e-07
|  | ii. Production(4) | (e.g. PJ oil produced) | PJ | 80.8468 | 7498.2921 | 2650 |  | 0.60621 | 0.21424
|  | iii. Transport | (e.g. PJ oil loaded in tankers) | PJ | 121.561 | 13.608 | 745 |  | 0.0016542 | 0.090563
|  | iv. Refining / Storage | (e.g. PJ oil refined) | PJ | 190.0437 | NO | 135 | NO | NO | 0.025656 | NO
|  | v. Distribution of Oil Products | (e.g. PJ oil refined) | PJ | 190.0437 | NO | 745 |  | NO | 0.14158
|  | vi. Other | 0 | 0 | NO | NO | NO |  | NO | NO
| 1. B. 2. b. Natural Gas | [7 empty] | 456.0564 | 52.0361
|  | i. Exploration | number of wells drilled | number | 103 | 0.48 | 64 |  | 4.944e-05 | 0.006592
|  | ii. Production (4) / Processing | (e.g. PJ gas produced) | PJ | 64.034 | 7121252.9047 | 458000 |  | 456.0023 | 29.3276
|  | iii. Transmission | gas consumed | PJ | 86.579 | 624.2507 | IE |  | 0.054047 | IE
|  | iv. Distribution | (e.g. PJ gas consumed) | 0 | IE | NO | IE |  | NO | IE
|  | v. Other Leakage | (e.g. PJ gas consumed) | PJ | 86.579 | NO | 262210.819 |  | NO | 22.702
| at industrial plants and power stations |  | 0 | PJ | 75.887 | NO | 279500 |  | NO | 21.2104
| in residential and commercial sectors |  | 0 | PJ | 10.692 | NO | 139500 |  | NO | 1.4915
| 1. B. 2. c. Venting (5) | [7 empty] | 162.133 | 1.1526
|  | i. Oil | (specify) | 10^3 m^3 | 2245.2326 | 67012 | NO |  | 150.4575 | NO
|  | ii. Gas | (specify) | 10^6 m^3 | 1824.3 | 6400 | 631.8106 |  | 11.6755 | 1.1526
|  | iii. Combined | 0 | 0 | NO | NO | NO |  | NO | NO
| Flaring | [7 empty] | IE,NO | IE,NO | IE,NO
|  | i. Oil | (specify) | 0 | IE | IE | IE | IE | IE | IE | IE
|  | ii. Gas | (specify) | 0 | IE | IE | IE | IE | IE | IE | IE
|  | iii. Combined | (specify) | 0 | NO | NO | NO | NO | NO | NO | NO
| 1.B.2.d. Other (please specify)(6) | [7 empty] | NO | NO | NO
1992
0 | GREENHOUSE GAS SOURCE AND |  | ACTIVITY DATA (1) |  |  | IMPLIED EMISSION FACTORS |  |  | EMISSIONS
| SINK CATEGORIES |  | Description (1) | Unit (1) | Value | CO2 | CH4 | N2O | CO2 | CH4 | N2O
[6 empty] | (kg/unit) (2) |  |  | (Gg)
| 1. B. 2. a. Oil (3) | [7 empty] | 0.54848 | 0.46389 | NO
|  | I. Exploration | number of wells drilled | number | 617 | 0.48 | 64 | NO | 0.00029616 | 0.039488 | NO
|  | ii. Production(4) | (e.g. PJ oil produced) | PJ | 72.9752 | 7498.2921 | 2650 |  | 0.54719 | 0.19338
|  | iii. Transport | (e.g. PJ oil loaded in tankers) | PJ | 114.1083 | 8.7027 | 745 |  | 0.00099305 | 0.085011
|  | iv. Refining / Storage | (e.g. PJ oil refined) | PJ | 165.9224 | NO | 135 | NO | NO | 0.0224 | NO
|  | v. Distribution of Oil Products | (e.g. PJ oil refined) | PJ | 165.9224 | NO | 745 |  | NO | 0.12361
|  | vi. Other | 0 | 0 | NO | NO | NO |  | NO | NO
| 1. B. 2. b. Natural Gas | [7 empty] | 477.5564 | 52.5034
|  | i. Exploration | number of wells drilled | number | 99 | 0.48 | 64 |  | 4.752e-05 | 0.006336
|  | ii. Production (4) / Processing | (e.g. PJ gas produced) | PJ | 63.03 | 7575793.8283 | 458000 |  | 477.5023 | 28.8677
|  | iii. Transmission | gas consumed | PJ | 89.407 | 604.5052 | IE |  | 0.054047 | IE
|  | iv. Distribution | (e.g. PJ gas consumed) | 0 | IE | NO | IE |  | NO | IE
|  | v. Other Leakage | (e.g. PJ gas consumed) | PJ | 89.407 | NO | 264289.1105 |  | NO | 23.6293
| at industrial plants and power stations |  | 0 | PJ | 79.693 | NO | 279500 |  | NO | 22.2742
| in residential and commercial sectors |  | 0 | PJ | 9.714 | NO | 139500 |  | NO | 1.3551
| 1. B. 2. c. Venting (5) | [7 empty] | 147.3476 | 1.1345
|  | i. Oil | (specify) | 10^3 m^3 | 2026.6279 | 67012 | NO |  | 135.8084 | NO
|  | ii. Gas | (specify) | 10^6 m^3 | 1803 | 6400 | 629.2512 |  | 11.5392 | 1.1345
|  | iii. Combined | 0 | 0 | NO | NO | NO |  | NO | NO
| Flaring | [7 empty] | IE,NO | IE,NO | IE,NO
|  | i. Oil | (specify) | 0 | IE | IE | IE | IE | IE | IE | IE
|  | ii. Gas | (specify) | 0 | IE | IE | IE | IE | IE | IE | IE
|  | iii. Combined | (specify) | 0 | NO | NO | NO | NO | NO | NO | NO
| 1.B.2.d. Other (please specify)(6) | [7 empty] | NO | NO | NO
1993
0 | GREENHOUSE GAS SOURCE AND |  | ACTIVITY DATA (1) |  |  | IMPLIED EMISSION FACTORS |  |  | EMISSIONS
| SINK CATEGORIES |  | Description (1) | Unit (1) | Value | CO2 | CH4 | N2O | CO2 | CH4 | N2O
[6 empty] | (kg/unit) (2) |  |  | (Gg)
| 1. B. 2. a. Oil (3) | [7 empty] | 0.5435 | 0.49848 | NO
|  | I. Exploration | number of wells drilled | number | 600 | 0.48 | 64 | NO | 0.000288 | 0.0384 | NO
|  | ii. Production(4) | (e.g. PJ oil produced) | PJ | 72.3102 | 7498.6502 | 2650 |  | 0.54223 | 0.19162
|  | iii. Transport | (e.g. PJ oil loaded in tankers) | PJ | 114.2955 | 8.6097 | 745 |  | 0.00098405 | 0.08515
|  | iv. Refining / Storage | (e.g. PJ oil refined) | PJ | 208.3059 | NO | 135 | NO | NO | 0.028121 | NO
|  | v. Distribution of Oil Products | (e.g. PJ oil refined) | PJ | 208.3059 | NO | 745 |  | NO | 0.15519
|  | vi. Other | 0 | 0 | NO | NO | NO |  | NO | NO
| 1. B. 2. b. Natural Gas | [7 empty] | 676.3677 | 58.8187
|  | i. Exploration | number of wells drilled | number | 95 | 0.48 | 64 |  | 4.56e-05 | 0.00608
|  | ii. Production (4) / Processing | (e.g. PJ gas produced) | PJ | 73.084 | 9253922.2675 | 458000 |  | 676.3137 | 33.4725
|  | iii. Transmission | gas consumed | PJ | 96 | 562.9896 | IE |  | 0.054047 | IE
|  | iv. Distribution | (e.g. PJ gas consumed) | 0 | IE | NO | IE |  | NO | IE
|  | v. Other Leakage | (e.g. PJ gas consumed) | PJ | 96 | NO | 263960 |  | NO | 25.3402
| at industrial plants and power stations |  | 0 | PJ | 85.344 | NO | 279500 |  | NO | 23.8536
| in residential and commercial sectors |  | 0 | PJ | 10.656 | NO | 139500 |  | NO | 1.4865
| 1. B. 2. c. Venting (5) | [7 empty] | 147.6908 | 1.3155
|  | i. Oil | (specify) | 10^3 m^3 | 2008.2558 | 67012 | NO |  | 134.5772 | NO
|  | ii. Gas | (specify) | 10^6 m^3 | 2049 | 6400 | 642.0264 |  | 13.1136 | 1.3155
|  | iii. Combined | 0 | 0 | NO | NO | NO |  | NO | NO
| Flaring | [7 empty] | IE,NO | IE,NO | IE,NO
|  | i. Oil | (specify) | 0 | IE | IE | IE | IE | IE | IE | IE
|  | ii. Gas | (specify) | 0 | IE | IE | IE | IE | IE | IE | IE
|  | iii. Combined | (specify) | 0 | NO | NO | NO | NO | NO | NO | NO
| 1.B.2.d. Other (please specify)(6) | [7 empty] | NO | NO | NO
1994
0 | GREENHOUSE GAS SOURCE AND |  | ACTIVITY DATA (1) |  |  | IMPLIED EMISSION FACTORS |  |  | EMISSIONS
| SINK CATEGORIES |  | Description (1) | Unit (1) | Value | CO2 | CH4 | N2O | CO2 | CH4 | N2O
[6 empty] | (kg/unit) (2) |  |  | (Gg)
| 1. B. 2. a. Oil (3) | [7 empty] | 0.50757 | 0.49971 | 1.36e-07
|  | I. Exploration | number of wells drilled | number | 602 | 19.417 | 64.8984 | 0.00022591 | 0.011689 | 0.039069 | 1.36e-07
|  | ii. Production(4) | (e.g. PJ oil produced) | PJ | 66.0091 | 7498.6502 | 2650 |  | 0.49498 | 0.17492
|  | iii. Transport | (e.g. PJ oil loaded in tankers) | PJ | 131.9721 | 6.8067 | 745 |  | 0.0008983 | 0.098319
|  | iv. Refining / Storage | (e.g. PJ oil refined) | PJ | 212.949 | NO | 135 | NO | NO | 0.028748 | NO
|  | v. Distribution of Oil Products | (e.g. PJ oil refined) | PJ | 212.949 | NO | 745 |  | NO | 0.15865
|  | vi. Other | 0 | 0 | NO | NO | NO |  | NO | NO
| 1. B. 2. b. Natural Gas | [7 empty] | 605.0933 | 52.5271
|  | i. Exploration | number of wells drilled | number | 94 | 0.48 | 64 |  | 4.512e-05 | 0.006016
|  | ii. Production (4) / Processing | (e.g. PJ gas produced) | PJ | 63.272 | 9562511.6955 | 458000 |  | 605.0392 | 28.9786
|  | iii. Transmission | gas consumed | PJ | 89.452 | 604.2011 | IE |  | 0.054047 | IE
|  | iv. Distribution | (e.g. PJ gas consumed) | 0 | IE | NO | IE |  | NO | IE
|  | v. Other Leakage | (e.g. PJ gas consumed) | PJ | 89.452 | NO | 263185.552 |  | NO | 23.5425
| at industrial plants and power stations |  | 0 | PJ | 79.028 | NO | 279500 |  | NO | 22.0883
| in residential and commercial sectors |  | 0 | PJ | 10.424 | NO | 139500 |  | NO | 1.4541
| 1. B. 2. c. Venting (5) | [7 empty] | 134.3189 | 1.1389
|  | i. Oil | (specify) | 10^3 m^3 | 1833.2558 | 67012 | NO |  | 122.8501 | NO
|  | ii. Gas | (specify) | 10^6 m^3 | 1792 | 6400 | 635.5446 |  | 11.4688 | 1.1389
|  | iii. Combined | 0 | 0 | NO | NO | NO |  | NO | NO
| Flaring | [7 empty] | IE,NO | IE,NO | IE,NO
|  | i. Oil | (specify) | 0 | IE | IE | IE | IE | IE | IE | IE
|  | ii. Gas | (specify) | 0 | IE | IE | IE | IE | IE | IE | IE
|  | iii. Combined | (specify) | 0 | NO | NO | NO | NO | NO | NO | NO
| 1.B.2.d. Other (please specify)(6) | [7 empty] | NO | NO | NO
1995
0 | GREENHOUSE GAS SOURCE AND |  | ACTIVITY DATA (1) |  |  | IMPLIED EMISSION FACTORS |  |  | EMISSIONS
| SINK CATEGORIES |  | Description (1) | Unit (1) | Value | CO2 | CH4 | N2O | CO2 | CH4 | N2O
[6 empty] | (kg/unit) (2) |  |  | (Gg)
| 1. B. 2. a. Oil (3) | [7 empty] | 0.47216 | 0.52345 | NO
|  | I. Exploration | number of wells drilled | number | 594 | 0.48 | 64 | NO | 0.00028512 | 0.038016 | NO
|  | ii. Production(4) | (e.g. PJ oil produced) | PJ | 62.8146 | 7498.6502 | 2650 |  | 0.47102 | 0.16646
|  | iii. Transport | (e.g. PJ oil loaded in tankers) | PJ | 159.2952 | 5.3663 | 745 |  | 0.00085482 | 0.11867
|  | iv. Refining / Storage | (e.g. PJ oil refined) | PJ | 227.6154 | NO | 135 | NO | NO | 0.030728 | NO
|  | v. Distribution of Oil Products | (e.g. PJ oil refined) | PJ | 227.6154 | NO | 745 |  | NO | 0.16957
|  | vi. Other | 0 | 0 | NO | NO | NO |  | NO | NO
| 1. B. 2. b. Natural Gas | [7 empty] | 739.5089 | 52.9829
|  | i. Exploration | number of wells drilled | number | 89 | 0.48 | 64 |  | 4.272e-05 | 0.005696
|  | ii. Production (4) / Processing | (e.g. PJ gas produced) | PJ | 69.121 | 10697976.1288 | 458000 |  | 739.4548 | 31.6574
|  | iii. Transmission | gas consumed | PJ | 82.772 | 652.9624 | IE |  | 0.054047 | IE
|  | iv. Distribution | (e.g. PJ gas consumed) | 0 | IE | NO | IE |  | NO | IE
|  | v. Other Leakage | (e.g. PJ gas consumed) | PJ | 82.772 | NO | 257572.7782 |  | NO | 21.3198
| at industrial plants and power stations |  | 0 | PJ | 69.808 | NO | 279500 |  | NO | 19.5113
| in residential and commercial sectors |  | 0 | PJ | 12.964 | NO | 139500 |  | NO | 1.8085
| 1. B. 2. c. Venting (5) | [7 empty] | 129.4897 | 1.2442
|  | i. Oil | (specify) | 10^3 m^3 | 1744.5349 | 67012 | NO |  | 116.9048 | NO
|  | ii. Gas | (specify) | 10^6 m^3 | 1966.4 | 6400 | 632.7187 |  | 12.585 | 1.2442
|  | iii. Combined | 0 | 0 | NO | NO | NO |  | NO | NO
| Flaring | [7 empty] | IE,NO | IE,NO | IE,NO
|  | i. Oil | (specify) | 0 | IE | IE | IE | IE | IE | IE | IE
|  | ii. Gas | (specify) | 0 | IE | IE | IE | IE | IE | IE | IE
|  | iii. Combined | (specify) | 0 | NO | NO | NO | NO | NO | NO | NO
| 1.B.2.d. Other (please specify)(6) | [7 empty] | NO | NO | NO
1996
0 | GREENHOUSE GAS SOURCE AND |  | ACTIVITY DATA (1) |  |  | IMPLIED EMISSION FACTORS |  |  | EMISSIONS
| SINK CATEGORIES |  | Description (1) | Unit (1) | Value | CO2 | CH4 | N2O | CO2 | CH4 | N2O
[6 empty] | (kg/unit) (2) |  |  | (Gg)
| 1. B. 2. a. Oil (3) | [7 empty] | 0.71317 | 0.53199 | 2.992e-06
|  | I. Exploration | number of wells drilled | number | 638 | 393.5854 | 82.6503 | 0.0046897 | 0.25111 | 0.052731 | 2.992e-06
|  | ii. Production(4) | (e.g. PJ oil produced) | PJ | 61.5083 | 7498.6502 | 2650 |  | 0.46123 | 0.163
|  | iii. Transport | (e.g. PJ oil loaded in tankers) | PJ | 171.6714 | 4.8759 | 745 |  | 0.00083705 | 0.1279
|  | iv. Refining / Storage | (e.g. PJ oil refined) | PJ | 214.059 | NO | 135 | NO | NO | 0.028898 | NO
|  | v. Distribution of Oil Products | (e.g. PJ oil refined) | PJ | 214.059 | NO | 745 |  | NO | 0.15947
|  | vi. Other | 0 | 0 | NO | NO | NO |  | NO | NO
| 1. B. 2. b. Natural Gas | [7 empty] | 716.677 | 53.0342
|  | i. Exploration | number of wells drilled | number | 98 | 523.952 | 88.8354 |  | 0.051347 | 0.0087059
|  | ii. Production (4) / Processing | (e.g. PJ gas produced) | PJ | 63.7246 | 11244821.379 | 458000 |  | 716.5716 | 29.1859
|  | iii. Transmission | gas consumed | PJ | 93.23 | 579.7168 | IE |  | 0.054047 | IE
|  | iv. Distribution | (e.g. PJ gas consumed) | 0 | IE | NO | IE |  | NO | IE
|  | v. Other Leakage | (e.g. PJ gas consumed) | PJ | 93.23 | NO | 255707.6585 |  | NO | 23.8396
| at industrial plants and power stations |  | 0 | PJ | 77.386 | NO | 279500 |  | NO | 21.6294
| in residential and commercial sectors |  | 0 | PJ | 15.844 | NO | 139500 |  | NO | 2.2102
| 1. B. 2. c. Venting (5) | [7 empty] | 125.9015 | 1.147
|  | i. Oil | (specify) | 10^3 m^3 | 1708.2558 | 67012 | NO |  | 114.4736 | NO
|  | ii. Gas | (specify) | 10^6 m^3 | 1785.6 | 6400 | 642.385 |  | 11.4278 | 1.147
|  | iii. Combined | 0 | 0 | NO | NO | NO |  | NO | NO
| Flaring | [7 empty] | IE,NO | IE,NO | IE,NO
|  | i. Oil | (specify) | 0 | IE | IE | IE | IE | IE | IE | IE
|  | ii. Gas | (specify) | 0 | IE | IE | IE | IE | IE | IE | IE
|  | iii. Combined | (specify) | 0 | NO | NO | NO | NO | NO | NO | NO
| 1.B.2.d. Other (please specify)(6) | [7 empty] | NO | NO | NO
1997
0 | GREENHOUSE GAS SOURCE AND |  | ACTIVITY DATA (1) |  |  | IMPLIED EMISSION FACTORS |  |  | EMISSIONS
| SINK CATEGORIES |  | Description (1) | Unit (1) | Value | CO2 | CH4 | N2O | CO2 | CH4 | N2O
[6 empty] | (kg/unit) (2) |  |  | (Gg)
| 1. B. 2. a. Oil (3) | [7 empty] | 0.51776 | 0.51324 | 5.44e-07
|  | I. Exploration | number of wells drilled | number | 646 | 71.0686 | 67.349 | 0.00084211 | 0.04591 | 0.043507 | 5.44e-07
|  | ii. Production(4) | (e.g. PJ oil produced) | PJ | 62.6429 | 7498.6502 | 2650 |  | 0.46974 | 0.166
|  | iii. Transport | (e.g. PJ oil loaded in tankers) | PJ | 154.8781 | 13.6087 | 745 |  | 0.0021077 | 0.11538
|  | iv. Refining / Storage | (e.g. PJ oil refined) | PJ | 214.029 | NO | 135 | NO | NO | 0.028894 | NO
|  | v. Distribution of Oil Products | (e.g. PJ oil refined) | PJ | 214.029 | NO | 745 |  | NO | 0.15945
|  | vi. Other | 0 | 0 | NO | NO | NO |  | NO | NO
| 1. B. 2. b. Natural Gas | [7 empty] | 667.3826 | 56.2539
|  | i. Exploration | number of wells drilled | number | 86 | 0.48 | 64 |  | 4.128e-05 | 0.005504
|  | ii. Production (4) / Processing | (e.g. PJ gas produced) | PJ | 66.0963 | 10096296.3299 | 458000 |  | 667.3281 | 30.2721
|  | iii. Transmission | gas consumed | PJ | 101.2285 | 537.2991 | IE |  | 0.05439 | IE
|  | iv. Distribution | (e.g. PJ gas consumed) | 0 | IE | NO | IE |  | NO | IE
|  | v. Other Leakage | (e.g. PJ gas consumed) | PJ | 101.2285 | NO | 256609.8128 |  | NO | 25.9762
| at industrial plants and power stations |  | 0 | PJ | 84.6775 | NO | 279500 |  | NO | 23.6674
| in residential and commercial sectors |  | 0 | PJ | 16.551 | NO | 139500 |  | NO | 2.3089
| 1. B. 2. c. Venting (5) | [7 empty] | 127.5754 | 1.1897
|  | i. Oil | (specify) | 10^3 m^3 | 1739.7674 | 67012 | NO |  | 116.5853 | NO
|  | ii. Gas | (specify) | 10^6 m^3 | 1717.2 | 6400 | 692.8336 |  | 10.9901 | 1.1897
|  | iii. Combined | 0 | 0 | NO | NO | NO |  | NO | NO
| Flaring | [7 empty] | IE,NO | IE,NO | IE,NO
|  | i. Oil | (specify) | 0 | IE | IE | IE | IE | IE | IE | IE
|  | ii. Gas | (specify) | 0 | IE | IE | IE | IE | IE | IE | IE
|  | iii. Combined | (specify) | 0 | NO | NO | NO | NO | NO | NO | NO
| 1.B.2.d. Other (please specify)(6) | [7 empty] | NO | NO | NO
1998
0 | GREENHOUSE GAS SOURCE AND |  | ACTIVITY DATA (1) |  |  | IMPLIED EMISSION FACTORS |  |  | EMISSIONS
| SINK CATEGORIES |  | Description (1) | Unit (1) | Value | CO2 | CH4 | N2O | CO2 | CH4 | N2O
[6 empty] | (kg/unit) (2) |  |  | (Gg)
| 1. B. 2. a. Oil (3) | [7 empty] | 0.4385 | 0.48666 | NO
|  | I. Exploration | number of wells drilled | number | 589 | 0.48 | 64 | NO | 0.00028272 | 0.037696 | NO
|  | ii. Production(4) | (e.g. PJ oil produced) | PJ | 58.1714 | 7498.6502 | 2650 |  | 0.43621 | 0.15415
|  | iii. Transport | (e.g. PJ oil loaded in tankers) | PJ | 148.0746 | 13.6087 | 745 |  | 0.0020151 | 0.11032
|  | iv. Refining / Storage | (e.g. PJ oil refined) | PJ | 209.654 | NO | 135 | NO | NO | 0.028303 | NO
|  | v. Distribution of Oil Products | (e.g. PJ oil refined) | PJ | 209.654 | NO | 745 |  | NO | 0.15619
|  | vi. Other | 0 | 0 | NO | NO | NO |  | NO | NO
| 1. B. 2. b. Natural Gas | [7 empty] | 589.3702 | 48.9605
|  | i. Exploration | number of wells drilled | number | 84 | 0.48 | 64 |  | 4.032e-05 | 0.005376
|  | ii. Production (4) / Processing | (e.g. PJ gas produced) | PJ | 55.766 | 10567678.5048 | 458000 |  | 589.3172 | 25.5408
|  | iii. Transmission | gas consumed | PJ | 92.2888 | 573.9483 | IE |  | 0.052969 | IE
|  | iv. Distribution | (e.g. PJ gas consumed) | 0 | IE | NO | IE |  | NO | IE
|  | v. Other Leakage | (e.g. PJ gas consumed) | PJ | 92.2888 | NO | 253706.8377 |  | NO | 23.4143
| at industrial plants and power stations |  | 0 | PJ | 75.2858 | NO | 279500 |  | NO | 21.0424
| in residential and commercial sectors |  | 0 | PJ | 17.003 | NO | 139500 |  | NO | 2.3719
| 1. B. 2. c. Venting (5) | [7 empty] | 118.312 | 1.0038
|  | i. Oil | (specify) | 10^3 m^3 | 1615.5814 | 67012 | NO |  | 108.2633 | NO
|  | ii. Gas | (specify) | 10^6 m^3 | 1570.1 | 6400 | 639.3147 |  | 10.0486 | 1.0038
|  | iii. Combined | 0 | 0 | NO | NO | NO |  | NO | NO
| Flaring | [7 empty] | IE,NO | IE,NO | IE,NO
|  | i. Oil | (specify) | 0 | IE | IE | IE | IE | IE | IE | IE
|  | ii. Gas | (specify) | 0 | IE | IE | IE | IE | IE | IE | IE
|  | iii. Combined | (specify) | 0 | NO | NO | NO | NO | NO | NO | NO
| 1.B.2.d. Other (please specify)(6) | [7 empty] | NO | NO | NO
1999
0 | GREENHOUSE GAS SOURCE AND |  | ACTIVITY DATA (1) |  |  | IMPLIED EMISSION FACTORS |  |  | EMISSIONS
| SINK CATEGORIES |  | Description (1) | Unit (1) | Value | CO2 | CH4 | N2O | CO2 | CH4 | N2O
[6 empty] | (kg/unit) (2) |  |  | (Gg)
| 1. B. 2. a. Oil (3) | [7 empty] | 1.2638 | 0.57767 | 1.02e-05
|  | I. Exploration | number of wells drilled | number | 739 | 1157.4546 | 118.8911 | 0.013802 | 0.85536 | 0.08786 | 1.02e-05
|  | ii. Production(4) | (e.g. PJ oil produced) | PJ | 54.6812 | 7422.0683 | 2650 |  | 0.40585 | 0.14491
|  | iii. Transport | (e.g. PJ oil loaded in tankers) | PJ | 189.4067 | 13.4697 | 745 |  | 0.0025512 | 0.14111
|  | iv. Refining / Storage | (e.g. PJ oil refined) | PJ | 231.584 | NO | 135 | NO | NO | 0.031264 | NO
|  | v. Distribution of Oil Products | (e.g. PJ oil refined) | PJ | 231.584 | NO | 745 |  | NO | 0.17253
|  | vi. Other | 0 | 0 | NO | NO | NO |  | NO | NO
| 1. B. 2. b. Natural Gas | [7 empty] | 579.5213 | 48.4139
|  | i. Exploration | number of wells drilled | number | 83 | 0.48 | 64 |  | 3.984e-05 | 0.005312
|  | ii. Production (4) / Processing | (e.g. PJ gas produced) | PJ | 55.6168 | 10418949.1317 | 458000 |  | 579.4683 | 25.4725
|  | iii. Transmission | gas consumed | PJ | 94.047 | 563.2186 | IE |  | 0.052969 | IE
|  | iv. Distribution | (e.g. PJ gas consumed) | 0 | IE | NO | IE |  | NO | IE
|  | v. Other Leakage | (e.g. PJ gas consumed) | PJ | 94.047 | NO | 243878.863 |  | NO | 22.9361
| at industrial plants and power stations |  | 0 | PJ | 70.118 | NO | 279500 |  | NO | 19.598
| in residential and commercial sectors |  | 0 | PJ | 23.929 | NO | 139500 |  | NO | 3.3381
| 1. B. 2. c. Venting (5) | [7 empty] | 110.6516 | 1.0011
|  | i. Oil | (specify) | 10^3 m^3 | 1503.1395 | 67012 | NO |  | 100.7284 | NO
|  | ii. Gas | (specify) | 10^6 m^3 | 1550.5 | 6400 | 645.6639 |  | 9.9232 | 1.0011
|  | iii. Combined | 0 | 0 | NO | NO | NO |  | NO | NO
| Flaring | [7 empty] | IE,NO | IE,NO | IE,NO
|  | i. Oil | (specify) | 0 | IE | IE | IE | IE | IE | IE | IE
|  | ii. Gas | (specify) | 0 | IE | IE | IE | IE | IE | IE | IE
|  | iii. Combined | (specify) | 0 | NO | NO | NO | NO | NO | NO | NO
| 1.B.2.d. Other (please specify)(6) | [7 empty] | NO | NO | NO
2000
0 | GREENHOUSE GAS SOURCE AND |  | ACTIVITY DATA (1) |  |  | IMPLIED EMISSION FACTORS |  |  | EMISSIONS
| SINK CATEGORIES |  | Description (1) | Unit (1) | Value | CO2 | CH4 | N2O | CO2 | CH4 | N2O
[6 empty] | (kg/unit) (2) |  |  | (Gg)
| 1. B. 2. a. Oil (3) | [7 empty] | 0.38369 | 0.4989 | NO
|  | I. Exploration | number of wells drilled | number | 739 | 0.48 | 64 | NO | 0.00035472 | 0.047296 | NO
|  | ii. Production(4) | (e.g. PJ oil produced) | PJ | 51.348 | 7422.0683 | 2650 |  | 0.38111 | 0.13607
|  | iii. Transport | (e.g. PJ oil loaded in tankers) | PJ | 165.5749 | 13.4697 | 745 |  | 0.0022302 | 0.12335
|  | iv. Refining / Storage | (e.g. PJ oil refined) | PJ | 218.3864 | NO | 135 | NO | NO | 0.029482 | NO
|  | v. Distribution of Oil Products | (e.g. PJ oil refined) | PJ | 218.3864 | NO | 745 |  | NO | 0.1627
|  | vi. Other | 0 | 0 | NO | NO | NO |  | NO | NO
| 1. B. 2. b. Natural Gas | [7 empty] | 633.2897 | 51.3983
|  | i. Exploration | number of wells drilled | number | 94 | 667.5046 | 95.6461 |  | 0.062745 | 0.0089907
|  | ii. Production (4) / Processing | (e.g. PJ gas produced) | PJ | 59.4036 | 10658850.4812 | 458000 |  | 633.1736 | 27.2068
|  | iii. Transmission | gas consumed | PJ | 94.9778 | 561.8263 | IE |  | 0.053361 | IE
|  | iv. Distribution | (e.g. PJ gas consumed) | 0 | IE | NO | IE |  | NO | IE
|  | v. Other Leakage | (e.g. PJ gas consumed) | PJ | 94.9778 | NO | 254611.8973 |  | NO | 24.1825
| at industrial plants and power stations |  | 0 | PJ | 78.0934 | NO | 279500 |  | NO | 21.8271
| in residential and commercial sectors |  | 0 | PJ | 16.8844 | NO | 139500 |  | NO | 2.3554
| 1. B. 2. c. Venting (5) | [7 empty] | 105.2026 | 1.0693
|  | i. Oil | (specify) | 10^3 m^3 | 1411.5116 | 67012 | NO |  | 94.5882 | NO
|  | ii. Gas | (specify) | 10^6 m^3 | 1658.5 | 6400 | 644.7175 |  | 10.6144 | 1.0693
|  | iii. Combined | 0 | 0 | NO | NO | NO |  | NO | NO
| Flaring | [7 empty] | IE,NO | IE,NO | IE,NO
|  | i. Oil | (specify) | 0 | IE | IE | IE | IE | IE | IE | IE
|  | ii. Gas | (specify) | 0 | IE | IE | IE | IE | IE | IE | IE
|  | iii. Combined | (specify) | 0 | NO | NO | NO | NO | NO | NO | NO
| 1.B.2.d. Other (please specify)(6) | [7 empty] | NO | NO | NO
2001
0 | GREENHOUSE GAS SOURCE AND |  | ACTIVITY DATA (1) |  |  | IMPLIED EMISSION FACTORS |  |  | EMISSIONS
| SINK CATEGORIES |  | Description (1) | Unit (1) | Value | CO2 | CH4 | N2O | CO2 | CH4 | N2O
[6 empty] | (kg/unit) (2) |  |  | (Gg)
| 1. B. 2. a. Oil (3) | [7 empty] | 0.46847 | 0.48659 | 1.36e-06
|  | I. Exploration | number of wells drilled | number | 759 | 150.6784 | 71.126 | 0.0017918 | 0.11436 | 0.053985 | 1.36e-06
|  | ii. Production(4) | (e.g. PJ oil produced) | PJ | 47.5219 | 7404.5634 | 2650 |  | 0.35188 | 0.12593
|  | iii. Transport | (e.g. PJ oil loaded in tankers) | PJ | 165.72 | 13.4376 | 745 |  | 0.0022269 | 0.12346
|  | iv. Refining / Storage | (e.g. PJ oil refined) | PJ | 208.1926 | NO | 135 | NO | NO | 0.028106 | NO
|  | v. Distribution of Oil Products | (e.g. PJ oil refined) | PJ | 208.1926 | NO | 745 |  | NO | 0.1551
|  | vi. Other | 0 | 0 | NO | NO | NO |  | NO | NO
| 1. B. 2. b. Natural Gas | [7 empty] | 687.89 | 57.4225
|  | i. Exploration | number of wells drilled | number | 97 | 176.7695 | 72.3638 |  | 0.017147 | 0.0070193
|  | ii. Production (4) / Processing | (e.g. PJ gas produced) | PJ | 70.86 | 9706844.3127 | 458000 |  | 687.827 | 32.4539
|  | iii. Transmission | gas consumed | PJ | 98.87 | 464.3775 | IE |  | 0.045913 | IE
|  | iv. Distribution | (e.g. PJ gas consumed) | 0 | IE | NO | IE |  | NO | IE
|  | v. Other Leakage | (e.g. PJ gas consumed) | PJ | 98.87 | NO | 252468.5446 |  | NO | 24.9616
| at industrial plants and power stations |  | 0 | PJ | 79.78 | NO | 279500 |  | NO | 22.2985
| in residential and commercial sectors |  | 0 | PJ | 19.09 | NO | 139500 |  | NO | 2.6631
| 1. B. 2. c. Venting (5) | [7 empty] | 100.2003 | 1.2755
|  | i. Oil | (specify) | 10^3 m^3 | 1303.2558 | 67012 | NO |  | 87.3338 | NO
|  | ii. Gas | (specify) | 10^6 m^3 | 2010.4 | 6400 | 634.4409 |  | 12.8666 | 1.2755
|  | iii. Combined | 0 | 0 | NO | NO | NO |  | NO | NO
| Flaring | [7 empty] | IE,NO | IE,NO | IE,NO
|  | i. Oil | (specify) | 0 | IE | IE | IE | IE | IE | IE | IE
|  | ii. Gas | (specify) | 0 | IE | IE | IE | IE | IE | IE | IE
|  | iii. Combined | (specify) | 0 | NO | NO | NO | NO | NO | NO | NO
| 1.B.2.d. Other (please specify)(6) | [7 empty] | NO | NO | NO
2002
0 | GREENHOUSE GAS SOURCE AND |  | ACTIVITY DATA (1) |  |  | IMPLIED EMISSION FACTORS |  |  | EMISSIONS
| SINK CATEGORIES |  | Description (1) | Unit (1) | Value | CO2 | CH4 | N2O | CO2 | CH4 | N2O
[6 empty] | (kg/unit) (2) |  |  | (Gg)
| 1. B. 2. a. Oil (3) | [7 empty] | 0.3848 | 0.48191 | 4.08e-07
|  | I. Exploration | number of wells drilled | number | 765 | 45.1861 | 66.121 | 0.00053333 | 0.034567 | 0.050583 | 4.08e-07
|  | ii. Production(4) | (e.g. PJ oil produced) | PJ | 47.0004 | 7404.5634 | 2650 |  | 0.34802 | 0.12455
|  | iii. Transport | (e.g. PJ oil loaded in tankers) | PJ | 165.165 | 13.4379 | 745 |  | 0.0022195 | 0.12305
|  | iv. Refining / Storage | (e.g. PJ oil refined) | PJ | 208.7861 | NO | 135 | NO | NO | 0.028186 | NO
|  | v. Distribution of Oil Products | (e.g. PJ oil refined) | PJ | 208.7861 | NO | 745 |  | NO | 0.15555
|  | vi. Other | 0 | 0 | NO | NO | NO |  | NO | NO
| 1. B. 2. b. Natural Gas | [7 empty] | 702.3444 | 59.7881
|  | i. Exploration | number of wells drilled | number | 101 | 226.2237 | 74.7101 |  | 0.022849 | 0.0075457
|  | ii. Production (4) / Processing | (e.g. PJ gas produced) | PJ | 74.5298 | 9422827.2248 | 458000 |  | 702.2814 | 34.1346
|  | iii. Transmission | gas consumed | PJ | 101.1008 | 396.6981 | IE |  | 0.040107 | IE
|  | iv. Distribution | (e.g. PJ gas consumed) | 0 | IE | NO | IE |  | NO | IE
|  | v. Other Leakage | (e.g. PJ gas consumed) | PJ | 101.1008 | NO | 253666.2578 |  | NO | 25.6459
| at industrial plants and power stations |  | 0 | PJ | 82.445 | NO | 279500 |  | NO | 23.0434
| in residential and commercial sectors |  | 0 | PJ | 18.6558 | NO | 139500 |  | NO | 2.6025
| 1. B. 2. c. Venting (5) | [7 empty] | 99.9453 | 1.3415
|  | i. Oil | (specify) | 10^3 m^3 | 1288.9535 | 67012 | NO |  | 86.3754 | NO
|  | ii. Gas | (specify) | 10^6 m^3 | 2120.3 | 6400 | 632.7107 |  | 13.5699 | 1.3415
|  | iii. Combined | 0 | 0 | NO | NO | NO |  | NO | NO
| Flaring | [7 empty] | IE,NO | IE,NO | IE,NO
|  | i. Oil | (specify) | 0 | IE | IE | IE | IE | IE | IE | IE
|  | ii. Gas | (specify) | 0 | IE | IE | IE | IE | IE | IE | IE
|  | iii. Combined | (specify) | 0 | NO | NO | NO | NO | NO | NO | NO
| 1.B.2.d. Other (please specify)(6) | [7 empty] | NO | NO | NO
2003
0 | GREENHOUSE GAS SOURCE AND |  | ACTIVITY DATA (1) |  |  | IMPLIED EMISSION FACTORS |  |  | EMISSIONS
| SINK CATEGORIES |  | Description (1) | Unit (1) | Value | CO2 | CH4 | N2O | CO2 | CH4 | N2O
[6 empty] | (kg/unit) (2) |  |  | (Gg)
| 1. B. 2. a. Oil (3) | [7 empty] | 0.33282 | 0.46768 | NO
|  | I. Exploration | number of wells drilled | number | 764 | 0.48 | 64 | NO | 0.00036672 | 0.048896 | NO
|  | ii. Production(4) | (e.g. PJ oil produced) | PJ | 44.609 | 7404.5634 | 2650 |  | 0.33031 | 0.11821
|  | iii. Transport | (e.g. PJ oil loaded in tankers) | PJ | 159.69 | 13.438 | 745 |  | 0.0021459 | 0.11897
|  | iv. Refining / Storage | (e.g. PJ oil refined) | PJ | 206.37 | NO | 135 | NO | NO | 0.02786 | NO
|  | v. Distribution of Oil Products | (e.g. PJ oil refined) | PJ | 206.37 | NO | 745 |  | NO | 0.15375
|  | vi. Other | 0 | 0 | NO | NO | NO |  | NO | NO
| 1. B. 2. b. Natural Gas | [7 empty] | 657.8001 | 60.2585
|  | i. Exploration | number of wells drilled | number | 108 | 369.9263 | 81.5279 |  | 0.039952 | 0.008805
|  | ii. Production (4) / Processing | (e.g. PJ gas produced) | PJ | 76.83 | 8560718.6255 | 458000 |  | 657.72 | 35.1881
|  | iii. Transmission | gas consumed | PJ | 100.45 | 399.2683 | IE |  | 0.040107 | IE
|  | iv. Distribution | (e.g. PJ gas consumed) | 0 | IE | NO | IE |  | NO | IE
|  | v. Other Leakage | (e.g. PJ gas consumed) | PJ | 100.45 | NO | 249493.0314 |  | NO | 25.0616
| at industrial plants and power stations |  | 0 | PJ | 78.92 | NO | 279500 |  | NO | 22.0581
| in residential and commercial sectors |  | 0 | PJ | 21.53 | NO | 139500 |  | NO | 3.0034
| 1. B. 2. c. Venting (5) | [7 empty] | 95.9941 | 1.3829
|  | i. Oil | (specify) | 10^3 m^3 | 1223.3721 | 67012 | NO |  | 81.9806 | NO
|  | ii. Gas | (specify) | 10^6 m^3 | 2189.6 | 6400 | 631.5948 |  | 14.0134 | 1.3829
|  | iii. Combined | 0 | 0 | NO | NO | NO |  | NO | NO
| Flaring | [7 empty] | IE,NO | IE,NO | IE,NO
|  | i. Oil | (specify) | 0 | IE | IE | IE | IE | IE | IE | IE
|  | ii. Gas | (specify) | 0 | IE | IE | IE | IE | IE | IE | IE
|  | iii. Combined | (specify) | 0 | NO | NO | NO | NO | NO | NO | NO
| 1.B.2.d. Other (please specify)(6) | [7 empty] | NO | NO | NO
2004
0 | GREENHOUSE GAS SOURCE AND |  | ACTIVITY DATA (1) |  |  | IMPLIED EMISSION FACTORS |  |  | EMISSIONS
| SINK CATEGORIES |  | Description (1) | Unit (1) | Value | CO2 | CH4 | N2O | CO2 | CH4 | N2O
[6 empty] | (kg/unit) (2) |  |  | (Gg)
| 1. B. 2. a. Oil (3) | [7 empty] | 0.31703 | 0.48761 | NO
|  | I. Exploration | number of wells drilled | number | 764 | 0.48 | 64 | NO | 0.00036672 | 0.048896 | NO
|  | ii. Production(4) | (e.g. PJ oil produced) | PJ | 42.4424 | 7404.5634 | 2650 |  | 0.31427 | 0.11247
|  | iii. Transport | (e.g. PJ oil loaded in tankers) | PJ | 177.98 | 13.4378 | 745 |  | 0.0023917 | 0.1326
|  | iv. Refining / Storage | (e.g. PJ oil refined) | PJ | 220.0518 | NO | 135 | NO | NO | 0.029707 | NO
|  | v. Distribution of Oil Products | (e.g. PJ oil refined) | PJ | 220.0518 | NO | 745 |  | NO | 0.16394
|  | vi. Other | 0 | 0 | NO | NO | NO |  | NO | NO
| 1. B. 2. b. Natural Gas | [7 empty] | 709.8647 | 61.568
|  | i. Exploration | number of wells drilled | number | 114 | 300.4815 | 78.2332 |  | 0.034255 | 0.0089186
|  | ii. Production (4) / Processing | (e.g. PJ gas produced) | PJ | 77.08 | 9208482.3495 | 458000 |  | 709.7898 | 35.3026
|  | iii. Transmission | gas consumed | PJ | 104.66 | 387.8894 | IE |  | 0.040597 | IE
|  | iv. Distribution | (e.g. PJ gas consumed) | 0 | IE | NO | IE |  | NO | IE
|  | v. Other Leakage | (e.g. PJ gas consumed) | PJ | 104.66 | NO | 250873.9729 |  | NO | 26.2565
| at industrial plants and power stations |  | 0 | PJ | 83.26 | NO | 279500 |  | NO | 23.2712
| in residential and commercial sectors |  | 0 | PJ | 21.4 | NO | 139500 |  | NO | 2.9853
| 1. B. 2. c. Venting (5) | [7 empty] | 92.0667 | 1.3874
|  | i. Oil | (specify) | 10^3 m^3 | 1163.9535 | 67012 | NO |  | 77.9989 | NO
|  | ii. Gas | (specify) | 10^6 m^3 | 2198.1 | 6400 | 631.1997 |  | 14.0678 | 1.3874
|  | iii. Combined | 0 | 0 | NO | NO | NO |  | NO | NO
| Flaring | [7 empty] | IE,NO | IE,NO | IE,NO
|  | i. Oil | (specify) | 0 | IE | IE | IE | IE | IE | IE | IE
|  | ii. Gas | (specify) | 0 | IE | IE | IE | IE | IE | IE | IE
|  | iii. Combined | (specify) | 0 | NO | NO | NO | NO | NO | NO | NO
| 1.B.2.d. Other (please specify)(6) | [7 empty] | NO | NO | NO
2005
0 | GREENHOUSE GAS SOURCE AND |  | ACTIVITY DATA (1) |  |  | IMPLIED EMISSION FACTORS |  |  | EMISSIONS
| SINK CATEGORIES |  | Description (1) | Unit (1) | Value | CO2 | CH4 | N2O | CO2 | CH4 | N2O
[6 empty] | (kg/unit) (2) |  |  | (Gg)
| 1. B. 2. a. Oil (3) | [7 empty] | 0.33955 | 0.47006 | 4.76e-07
|  | I. Exploration | number of wells drilled | number | 771 | 52.2312 | 66.4553 | 0.00061738 | 0.04027 | 0.051237 | 4.76e-07
|  | ii. Production(4) | (e.g. PJ oil produced) | PJ | 40.1104 | 7404.5634 | 2650 |  | 0.297 | 0.10629
|  | iii. Transport | (e.g. PJ oil loaded in tankers) | PJ | 169.54 | 13.4383 | 745 |  | 0.0022783 | 0.12631
|  | iv. Refining / Storage | (e.g. PJ oil refined) | PJ | 211.6226 | NO | 135 | NO | NO | 0.028569 | NO
|  | v. Distribution of Oil Products | (e.g. PJ oil refined) | PJ | 211.6226 | NO | 745 |  | NO | 0.15766
|  | vi. Other | 0 | 0 | NO | NO | NO |  | NO | NO
| 1. B. 2. b. Natural Gas | [7 empty] | 691.5026 | 61.5106
|  | i. Exploration | number of wells drilled | number | 113 | 0.48 | 64 |  | 5.424e-05 | 0.007232
|  | ii. Production (4) / Processing | (e.g. PJ gas produced) | PJ | 79.761 | 8669173.1924 | 458000 |  | 691.4619 | 36.5305
|  | iii. Transmission | gas consumed | PJ | 101.0618 | 401.6998 | IE |  | 0.040597 | IE
|  | iv. Distribution | (e.g. PJ gas consumed) | 0 | IE | NO | IE |  | NO | IE
|  | v. Other Leakage | (e.g. PJ gas consumed) | PJ | 101.0618 | NO | 247104.6934 |  | NO | 24.9728
| at industrial plants and power stations |  | 0 | PJ | 77.6766 | NO | 279500 |  | NO | 21.7106
| in residential and commercial sectors |  | 0 | PJ | 23.3852 | NO | 139500 |  | NO | 3.2622
| 1. B. 2. c. Venting (5) | [7 empty] | 88.327 | 1.4357
|  | i. Oil | (specify) | 10^3 m^3 | 1100 | 67012 | NO |  | 73.7132 | NO
|  | ii. Gas | (specify) | 10^6 m^3 | 2283.4 | 6400 | 628.7545 |  | 14.6138 | 1.4357
|  | iii. Combined | 0 | 0 | NO | NO | NO |  | NO | NO
| Flaring | [7 empty] | IE,NO | IE,NO | IE,NO
|  | i. Oil | (specify) | 0 | IE | IE | IE | IE | IE | IE | IE
|  | ii. Gas | (specify) | 0 | IE | IE | IE | IE | IE | IE | IE
|  | iii. Combined | (specify) | 0 | NO | NO | NO | NO | NO | NO | NO
| 1.B.2.d. Other (please specify)(6) | [7 empty] | NO | NO | NO
2006
0 | GREENHOUSE GAS SOURCE AND |  | ACTIVITY DATA (1) |  |  | IMPLIED EMISSION FACTORS |  |  | EMISSIONS
| SINK CATEGORIES |  | Description (1) | Unit (1) | Value | CO2 | CH4 | N2O | CO2 | CH4 | N2O
[6 empty] | (kg/unit) (2) |  |  | (Gg)
| 1. B. 2. a. Oil (3) | [7 empty] | 0.29054 | 0.4475 | NO
|  | I. Exploration | number of wells drilled | number | 743 | 0.48 | 64 | NO | 0.00035664 | 0.047552 | NO
|  | ii. Production(4) | (e.g. PJ oil produced) | PJ | 38.8978 | 7404.5634 | 2650 |  | 0.28802 | 0.10308
|  | iii. Transport | (e.g. PJ oil loaded in tankers) | PJ | 161.08 | 13.4377 | 745 |  | 0.0021645 | 0.12
|  | iv. Refining / Storage | (e.g. PJ oil refined) | PJ | 200.9852 | NO | 135 | NO | NO | 0.027133 | NO
|  | v. Distribution of Oil Products | (e.g. PJ oil refined) | PJ | 200.9852 | NO | 745 |  | NO | 0.14973
|  | vi. Other | 0 | 0 | NO | NO | NO |  | NO | NO
| 1. B. 2. b. Natural Gas | [7 empty] | 700.666 | 67.9995
|  | i. Exploration | number of wells drilled | number | 132 | 820.9386 | 102.9255 |  | 0.10836 | 0.013586
|  | ii. Production (4) / Processing | (e.g. PJ gas produced) | PJ | 94.274 | 7430551.1859 | 458000 |  | 700.5078 | 43.1775
|  | iii. Transmission | gas consumed | PJ | 99.86 | 499.0286 | IE |  | 0.049833 | IE
|  | iv. Distribution | (e.g. PJ gas consumed) | 0 | IE | NO | IE |  | NO | IE
|  | v. Other Leakage | (e.g. PJ gas consumed) | PJ | 99.86 | NO | 248432.5055 |  | NO | 24.8085
| at industrial plants and power stations |  | 0 | PJ | 77.7 | NO | 279500 |  | NO | 21.7172
| in residential and commercial sectors |  | 0 | PJ | 22.16 | NO | 139500 |  | NO | 3.0913
| 1. B. 2. c. Venting (5) | [7 empty] | 88.8511 | 1.6969
|  | i. Oil | (specify) | 10^3 m^3 | 1066.7442 | 67012 | NO |  | 71.4847 | NO
|  | ii. Gas | (specify) | 10^6 m^3 | 2713.5 | 6400 | 625.3665 |  | 17.3664 | 1.6969
|  | iii. Combined | 0 | 0 | NO | NO | NO |  | NO | NO
| Flaring | [7 empty] | IE,NO | IE,NO | IE,NO
|  | i. Oil | (specify) | 0 | IE | IE | IE | IE | IE | IE | IE
|  | ii. Gas | (specify) | 0 | IE | IE | IE | IE | IE | IE | IE
|  | iii. Combined | (specify) | 0 | NO | NO | NO | NO | NO | NO | NO
| 1.B.2.d. Other (please specify)(6) | [7 empty] | NO | NO | NO
2007
0 | GREENHOUSE GAS SOURCE AND |  | ACTIVITY DATA (1) |  |  | IMPLIED EMISSION FACTORS |  |  | EMISSIONS
| SINK CATEGORIES |  | Description (1) | Unit (1) | Value | CO2 | CH4 | N2O | CO2 | CH4 | N2O
[6 empty] | (kg/unit) (2) |  |  | (Gg)
| 1. B. 2. a. Oil (3) | [7 empty] | 0.27873 | 0.4656 | NO
|  | I. Exploration | number of wells drilled | number | 706 | 0.48 | 64 | NO | 0.00033888 | 0.045184 | NO
|  | ii. Production(4) | (e.g. PJ oil produced) | PJ | 37.2738 | 7404.5634 | 2650 |  | 0.276 | 0.098776
|  | iii. Transport | (e.g. PJ oil loaded in tankers) | PJ | 178.01 | 13.4378 | 745 |  | 0.0023921 | 0.13262
|  | iv. Refining / Storage | (e.g. PJ oil refined) | PJ | 214.8022 | NO | 135 | NO | NO | 0.028998 | NO
|  | v. Distribution of Oil Products | (e.g. PJ oil refined) | PJ | 214.8022 | NO | 745 |  | NO | 0.16003
|  | vi. Other | 0 | 0 | NO | NO | NO |  | NO | NO
| 1. B. 2. b. Natural Gas | [7 empty] | 663.6546 | 74.8238
|  | i. Exploration | number of wells drilled | number | 128 | 0.48 | 64 |  | 6.144e-05 | 0.008192
|  | ii. Production (4) / Processing | (e.g. PJ gas produced) | PJ | 100.12 | 6628080.5084 | 458000 |  | 663.6034 | 45.855
|  | iii. Transmission | gas consumed | PJ | 114.22 | 447.229 | IE |  | 0.051083 | IE
|  | iv. Distribution | (e.g. PJ gas consumed) | 0 | IE | NO | IE |  | NO | IE
|  | v. Other Leakage | (e.g. PJ gas consumed) | PJ | 114.22 | NO | 253551.8298 |  | NO | 28.9607
| at industrial plants and power stations |  | 0 | PJ | 93.05 | NO | 279500 |  | NO | 26.0075
| in residential and commercial sectors |  | 0 | PJ | 21.17 | NO | 139500 |  | NO | 2.9532
| 1. B. 2. c. Venting (5) | [7 empty] | 87.0097 | 1.8022
|  | i. Oil | (specify) | 10^3 m^3 | 1022.2093 | 67012 | NO |  | 68.5003 | NO
|  | ii. Gas | (specify) | 10^6 m^3 | 2892.1 | 6400 | 623.132 |  | 18.5094 | 1.8022
|  | iii. Combined | 0 | 0 | NO | NO | NO |  | NO | NO
| Flaring | [7 empty] | IE,NO | IE,NO | IE,NO
|  | i. Oil | (specify) | 0 | IE | IE | IE | IE | IE | IE | IE
|  | ii. Gas | (specify) | 0 | IE | IE | IE | IE | IE | IE | IE
|  | iii. Combined | (specify) | 0 | NO | NO | NO | NO | NO | NO | NO
| 1.B.2.d. Other (please specify)(6) | [7 empty] | NO | NO | NO
2008
0 | GREENHOUSE GAS SOURCE AND |  | ACTIVITY DATA (1) |  |  | IMPLIED EMISSION FACTORS |  |  | EMISSIONS
| SINK CATEGORIES |  | Description (1) | Unit (1) | Value | CO2 | CH4 | N2O | CO2 | CH4 | N2O
[6 empty] | (kg/unit) (2) |  |  | (Gg)
| 1. B. 2. a. Oil (3) | [7 empty] | 0.26457 | 0.41061 | NO
|  | I. Exploration | number of wells drilled | number | 656 | 0.48 | 64 | NO | 0.00031488 | 0.041984 | NO
|  | ii. Production(4) | (e.g. PJ oil produced) | PJ | 35.421 | 7404.5634 | 2650 |  | 0.26228 | 0.093866
|  | iii. Transport | (e.g. PJ oil loaded in tankers) | PJ | 147.2679 | 13.4379 | 745 |  | 0.001979 | 0.10971
|  | iv. Refining / Storage | (e.g. PJ oil refined) | PJ | 187.5522 | NO | 135 | NO | NO | 0.02532 | NO
|  | v. Distribution of Oil Products | (e.g. PJ oil refined) | PJ | 187.5522 | NO | 745 |  | NO | 0.13973
|  | vi. Other | 0 | 0 | NO | NO | NO |  | NO | NO
| 1. B. 2. b. Natural Gas | [7 empty] | 576.1452 | 70.6418
|  | i. Exploration | number of wells drilled | number | 130 | 88.1727 | 68.1605 |  | 0.011462 | 0.0088609
|  | ii. Production (4) / Processing | (e.g. PJ gas produced) | PJ | 94.0502 | 6125260.2759 | 458000 |  | 576.082 | 43.075
|  | iii. Transmission | gas consumed | PJ | 110.224 | 469.6663 | IE |  | 0.051769 | IE
|  | iv. Distribution | (e.g. PJ gas consumed) | 0 | IE | NO | IE |  | NO | IE
|  | v. Other Leakage | (e.g. PJ gas consumed) | PJ | 110.224 | NO | 250017.7457 |  | NO | 27.558
| at industrial plants and power stations |  | 0 | PJ | 87.0122 | NO | 279500 |  | NO | 24.3199
| in residential and commercial sectors |  | 0 | PJ | 23.2118 | NO | 139500 |  | NO | 3.238
| 1. B. 2. c. Venting (5) | [7 empty] | 82.5633 | 1.6929
|  | i. Oil | (specify) | 10^3 m^3 | 971.3953 | 67012 | NO |  | 65.0951 | NO
|  | ii. Gas | (specify) | 10^6 m^3 | 2729.4 | 6400 | 620.2475 |  | 17.4682 | 1.6929
|  | iii. Combined | 0 | 0 | NO | NO | NO |  | NO | NO
| Flaring | [7 empty] | IE,NO | IE,NO | IE,NO
|  | i. Oil | (specify) | 0 | IE | IE | IE | IE | IE | IE | IE
|  | ii. Gas | (specify) | 0 | IE | IE | IE | IE | IE | IE | IE
|  | iii. Combined | (specify) | 0 | NO | NO | NO | NO | NO | NO | NO
| 1.B.2.d. Other (please specify)(6) | [7 empty] | NO | NO | NO
2009
0 | GREENHOUSE GAS SOURCE AND |  | ACTIVITY DATA (1) |  |  | IMPLIED EMISSION FACTORS |  |  | EMISSIONS
| SINK CATEGORIES |  | Description (1) | Unit (1) | Value | CO2 | CH4 | N2O | CO2 | CH4 | N2O
[6 empty] | (kg/unit) (2) |  |  | (Gg)
| 1. B. 2. a. Oil (3) | [7 empty] | 0.24631 | 0.43756 | NO
|  | I. Exploration | number of wells drilled | number | 646 | 0.48 | 64 | NO | 0.00031008 | 0.041344 | NO
|  | ii. Production(4) | (e.g. PJ oil produced) | PJ | 33.07 | 7368.9355 | 2650 |  | 0.24369 | 0.087636
|  | iii. Transport | (e.g. PJ oil loaded in tankers) | PJ | 172.45 | 13.3751 | 745 |  | 0.0023065 | 0.12848
|  | iv. Refining / Storage | (e.g. PJ oil refined) | PJ | 204.66 | NO | 135 | NO | NO | 0.027629 | NO
|  | v. Distribution of Oil Products | (e.g. PJ oil refined) | PJ | 204.66 | NO | 745 |  | NO | 0.15247
|  | vi. Other | 0 | 0 | NO | NO | NO |  | NO | NO
| 1. B. 2. b. Natural Gas | [7 empty] | 516.7467 | 68.0517
|  | i. Exploration | number of wells drilled | number | 123 | 0.48 | 64 |  | 5.904e-05 | 0.007872
|  | ii. Production (4) / Processing | (e.g. PJ gas produced) | PJ | 93.498 | 5526266.4014 | 458000 |  | 516.6949 | 42.8221
|  | iii. Transmission | gas consumed | PJ | 102.15 | 506.789 | IE |  | 0.051769 | IE
|  | iv. Distribution | (e.g. PJ gas consumed) | 0 | IE | NO | IE |  | NO | IE
|  | v. Other Leakage | (e.g. PJ gas consumed) | PJ | 102.15 | NO | 246908.7127 |  | NO | 25.2217
| at industrial plants and power stations |  | 0 | PJ | 78.37 | NO | 279500 |  | NO | 21.9044
| in residential and commercial sectors |  | 0 | PJ | 23.78 | NO | 139500 |  | NO | 3.3173
| 1. B. 2. c. Venting (5) | [7 empty] | 77.7929 | 1.683
|  | i. Oil | (specify) | 10^3 m^3 | 902.5581 | 67012 | NO |  | 60.4822 | NO
|  | ii. Gas | (specify) | 10^6 m^3 | 2704.8 | 6400 | 622.2138 |  | 17.3107 | 1.683
|  | iii. Combined | 0 | 0 | NO | NO | NO |  | NO | NO
| Flaring | [7 empty] | IE,NO | IE,NO | IE,NO
|  | i. Oil | (specify) | 0 | IE | IE | IE | IE | IE | IE | IE
|  | ii. Gas | (specify) | 0 | IE | IE | IE | IE | IE | IE | IE
|  | iii. Combined | (specify) | 0 | NO | NO | NO | NO | NO | NO | NO
| 1.B.2.d. Other (please specify)(6) | [7 empty] | NO | NO | NO
2010
0 | GREENHOUSE GAS SOURCE AND |  | ACTIVITY DATA (1) |  |  | IMPLIED EMISSION FACTORS |  |  | EMISSIONS
| SINK CATEGORIES |  | Description (1) | Unit (1) | Value | CO2 | CH4 | N2O | CO2 | CH4 | N2O
[6 empty] | (kg/unit) (2) |  |  | (Gg)
| 1. B. 2. a. Oil (3) | [7 empty] | 0.38811 | 0.40423 | 1.904e-06
|  | I. Exploration | number of wells drilled | number | 674 | 237.2764 | 75.2345 | 0.0028249 | 0.15992 | 0.050708 | 1.904e-06
|  | ii. Production(4) | (e.g. PJ oil produced) | PJ | 30.689 | 7369.8002 | 2650 |  | 0.22617 | 0.081326
|  | iii. Transport | (e.g. PJ oil loaded in tankers) | PJ | 150.6421 | 13.3748 | 745 |  | 0.0020148 | 0.11223
|  | iv. Refining / Storage | (e.g. PJ oil refined) | PJ | 181.7785 | NO | 135 | NO | NO | 0.02454 | NO
|  | v. Distribution of Oil Products | (e.g. PJ oil refined) | PJ | 181.7785 | NO | 745 |  | NO | 0.13542
|  | vi. Other | 0 | 0 | NO | NO | NO |  | NO | NO
| 1. B. 2. b. Natural Gas | [7 empty] | 487.5841 | 70.6441
|  | i. Exploration | number of wells drilled | number | 124 | 46.448 | 66.1809 |  | 0.0057595 | 0.0082064
|  | ii. Production (4) / Processing | (e.g. PJ gas produced) | PJ | 93.8808 | 5192970.462 | 458000 |  | 487.5205 | 42.9974
|  | iii. Transmission | gas consumed | PJ | 111.3671 | 519.1841 | IE |  | 0.05782 | IE
|  | iv. Distribution | (e.g. PJ gas consumed) | 0 | IE | NO | IE |  | NO | IE
|  | v. Other Leakage | (e.g. PJ gas consumed) | PJ | 111.3671 | NO | 248174.7202 |  | NO | 27.6385
| at industrial plants and power stations |  | 0 | PJ | 86.4484 | NO | 279500 |  | NO | 24.1623
| in residential and commercial sectors |  | 0 | PJ | 24.9186 | NO | 139500 |  | NO | 3.4761
| 1. B. 2. c. Venting (5) | [7 empty] | 73.5883 | 1.6899
|  | i. Oil | (specify) | 10^3 m^3 | 837.6744 | 67012 | NO |  | 56.1342 | NO
|  | ii. Gas | (specify) | 10^6 m^3 | 2727.2 | 6400 | 619.6301 |  | 17.4541 | 1.6899
|  | iii. Combined | 0 | 0 | NO | NO | NO |  | NO | NO
| Flaring | [7 empty] | IE,NO | IE,NO | IE,NO
|  | i. Oil | (specify) | 0 | IE | IE | IE | IE | IE | IE | IE
|  | ii. Gas | (specify) | 0 | IE | IE | IE | IE | IE | IE | IE
|  | iii. Combined | (specify) | 0 | NO | NO | NO | NO | NO | NO | NO
| 1.B.2.d. Other (please specify)(6) | [7 empty] | NO | NO | NO
2011
0 | GREENHOUSE GAS SOURCE AND |  | ACTIVITY DATA (1) |  |  | IMPLIED EMISSION FACTORS |  |  | EMISSIONS
| SINK CATEGORIES |  | Description (1) | Unit (1) | Value | CO2 | CH4 | N2O | CO2 | CH4 | N2O
[6 empty] | (kg/unit) (2) |  |  | (Gg)
| 1. B. 2. a. Oil (3) | [7 empty] | 0.21052 | 0.3339 | NO
|  | I. Exploration | number of wells drilled | number | 660 | 0.48 | 64 | NO | 0.0003168 | 0.04224 | NO
|  | ii. Production(4) | (e.g. PJ oil produced) | PJ | 28.37 | 7352.5096 | 2650 |  | 0.20859 | 0.07518
|  | iii. Transport | (e.g. PJ oil loaded in tankers) | PJ | 121.2 | 13.343 | 745 |  | 0.0016172 | 0.090294
|  | iv. Refining / Storage | (e.g. PJ oil refined) | PJ | 143.39 | NO | 135 | NO | NO | 0.019358 | NO
|  | v. Distribution of Oil Products | (e.g. PJ oil refined) | PJ | 143.39 | NO | 745 |  | NO | 0.10683
|  | vi. Other | 0 | 0 | NO | NO | NO |  | NO | NO
| 1. B. 2. b. Natural Gas | [7 empty] | 509.3571 | 66.1115
|  | i. Exploration | number of wells drilled | number | 128 | 178.6059 | 72.4509 |  | 0.022862 | 0.0092737
|  | ii. Production (4) / Processing | (e.g. PJ gas produced) | PJ | 85.02 | 5990034.1802 | 458000 |  | 509.2727 | 38.9392
|  | iii. Transmission | gas consumed | PJ | 108.6 | 566.4779 | IE |  | 0.061519 | IE
|  | iv. Distribution | (e.g. PJ gas consumed) | 0 | IE | NO | IE |  | NO | IE
|  | v. Other Leakage | (e.g. PJ gas consumed) | PJ | 108.6 | NO | 250120.6262 |  | NO | 27.1631
| at industrial plants and power stations |  | 0 | PJ | 85.81 | NO | 279500 |  | NO | 23.9839
| in residential and commercial sectors |  | 0 | PJ | 22.79 | NO | 139500 |  | NO | 3.1792
| 1. B. 2. c. Venting (5) | [7 empty] | 67.5876 | 1.5304
|  | i. Oil | (specify) | 10^3 m^3 | 772.5581 | 67012 | NO |  | 51.7707 | NO
|  | ii. Gas | (specify) | 10^6 m^3 | 2471.4 | 6400 | 619.228 |  | 15.817 | 1.5304
|  | iii. Combined | 0 | 0 | NO | NO | NO |  | NO | NO
| Flaring | [7 empty] | IE,NO | IE,NO | IE,NO
|  | i. Oil | (specify) | 0 | IE | IE | IE | IE | IE | IE | IE
|  | ii. Gas | (specify) | 0 | IE | IE | IE | IE | IE | IE | IE
|  | iii. Combined | (specify) | 0 | NO | NO | NO | NO | NO | NO | NO
| 1.B.2.d. Other (please specify)(6) | [7 empty] | NO | NO | NO
2012
0 | GREENHOUSE GAS SOURCE AND |  | ACTIVITY DATA (1) |  |  | IMPLIED EMISSION FACTORS |  |  | EMISSIONS
| SINK CATEGORIES |  | Description (1) | Unit (1) | Value | CO2 | CH4 | N2O | CO2 | CH4 | N2O
[6 empty] | (kg/unit) (2) |  |  | (Gg)
| 1. B. 2. a. Oil (3) | [7 empty] | 0.19064 | 0.29659 | NO
|  | I. Exploration | number of wells drilled | number | 593 | 0.48 | 64 | NO | 0.00028464 | 0.037952 | NO
|  | ii. Production(4) | (e.g. PJ oil produced) | PJ | 25.6157 | 7352.5407 | 2650 |  | 0.18834 | 0.067882
|  | iii. Transport | (e.g. PJ oil loaded in tankers) | PJ | 99.2775 | 20.2947 | 745 |  | 0.0020148 | 0.073962
|  | iv. Refining / Storage | (e.g. PJ oil refined) | PJ | 132.7244 | NO | 135 | NO | NO | 0.017918 | NO
|  | v. Distribution of Oil Products | (e.g. PJ oil refined) | PJ | 132.7244 | NO | 745 |  | NO | 0.09888
|  | vi. Other | 0 | 0 | NO | NO | NO |  | NO | NO
| 1. B. 2. b. Natural Gas | [7 empty] | 429.5348 | 57.1451
|  | i. Exploration | number of wells drilled | number | 132 | 173.2081 | 72.1948 |  | 0.022863 | 0.0095297
|  | ii. Production (4) / Processing | (e.g. PJ gas produced) | PJ | 69.1874 | 6207097.405 | 458000 |  | 429.4529 | 31.6878
|  | iii. Transmission | gas consumed | PJ | 101.7798 | 580.1249 | IE |  | 0.059045 | IE
|  | iv. Distribution | (e.g. PJ gas consumed) | 0 | IE | NO | IE |  | NO | IE
|  | v. Other Leakage | (e.g. PJ gas consumed) | PJ | 101.7798 | NO | 250027.0397 |  | NO | 25.4477
| at industrial plants and power stations |  | 0 | PJ | 80.353 | NO | 279500 |  | NO | 22.4587
| in residential and commercial sectors |  | 0 | PJ | 21.4268 | NO | 139500 |  | NO | 2.989
| 1. B. 2. c. Venting (5) | [7 empty] | 73.5883 | 1.2454
|  | i. Oil | (specify) | 10^3 m^3 | 837.6744 | 67012 | NO |  | 56.1342 | NO
|  | ii. Gas | (specify) | 10^6 m^3 | 2727.2 | 6400 | 456.649 |  | 17.4541 | 1.2454
|  | iii. Combined | 0 | 0 | NO | NO | NO |  | NO | NO
| Flaring | [7 empty] | IE,NO | IE,NO | IE,NO
|  | i. Oil | (specify) | 0 | IE | IE | IE | IE | IE | IE | IE
|  | ii. Gas | (specify) | 0 | IE | IE | IE | IE | IE | IE | IE
|  | iii. Combined | (specify) | 0 | NO | NO | NO | NO | NO | NO | NO
| 1.B.2.d. Other (please specify)(6) | [7 empty] | NO | NO | NO

## HU
TABLE 1.B.2 SECTORAL BACKGROUND DATA FOR ENERGY
Fugitive Emissions from Oil, Natural Gas and Other Sources
(Sheet 1 of 1)
1990
| GREENHOUSE GAS SOURCE AND |  | ACTIVITY DATA (1) |  |  | IMPLIED EMISSION FACTORS |  |  | EMISSIONS
| SINK CATEGORIES |  | Description (1) | Unit (1) | Value | CO2 | CH4 | N2O | CO2 | CH4 | N2O
[6 empty] | (kg/unit) (2) |  |  | (Gg)
| 1. B. 2. a. Oil (3) | [7 empty] | 0.61802 | 4.59 | IE,NO
|  | I. Exploration | (e.g. number of wells drilled) | 0 | IE | IE | IE | IE | IE | IE | IE
|  | ii. Production(4) | oil produced | PJ | 78.495 | 7804.5823 | 52030.0656 |  | 0.61262 | 4.0841
|  | iii. Transport | pipeline and tankers | 10^3 m^3 | 10557 | 0.51143 | 5.6361 |  | 0.0053992 | 0.0595
|  | iv. Refining / Storage | oil refined | PJ | 318.878 | NO | 1400 | NO | NO | 0.44643 | NO
|  | v. Distribution of Oil Products | (e.g. PJ oil refined) | 0 | NA | NA | NA |  | NA | NA
|  | vi. Other | 0 | 0 | NO | NO | NO |  | NO | NO
| 1. B. 2. b. Natural Gas | [7 empty] | 92.3779 | 43.2282
|  | i. Exploration | (Production) | 10^6 m^3 | 5140 | 103.7981 | 28.7938 |  | 0.53352 | 0.148
|  | ii. Production (4) / Processing | gas produced | PJ | 159.583 | 573495.1799 | 109796.1562 |  | 91.5201 | 17.5216
|  | iii. Transmission | Transmission pipeline lenght | km | 4046 | 16 | 3400 |  | 0.064736 | 13.7564
|  | iv. Distribution | Distribution pipeline length | km | 22559 | 11.508 | 523.1704 |  | 0.25961 | 11.8022
|  | v. Other Leakage | (e.g. PJ gas consumed) | 0 | IE | IE | IE |  | IE | IE
| at industrial plants and power stations |  | 0 | PJ | IE | IE | IE |  | IE | IE
| in residential and commercial sectors |  | 0 | PJ | IE | IE | IE |  | IE | IE
| 1. B. 2. c. Venting (5) | [7 empty] | 0.061619 | 4.157
|  | i. Oil | PJ oil produced | PJ | 78.495 | 346.8703 | 2000 |  | 0.027228 | 0.15699
|  | ii. Gas | PJ gas produced | PJ | 159.583 | 215.5054 | 25065.3265 |  | 0.034391 | 4
|  | iii. Combined | (specify) | 0 | NA | NA | NA |  | NA | NA
| Flaring | [7 empty] | 196.8224 | 0.18396 | 0.0016939
|  | i. Oil | Oil production | PJ | 78.495 | 2246303.5679 | 722.6465 | 18.4998 | 176.3236 | 0.056724 | 0.0014521
|  | ii. Gas | gas production | 10^6 m^3 | 5140 | 3988.0875 | 24.7545 | 0.047041 | 20.4988 | 0.12724 | 0.00024179
|  | iii. Combined | Oil and gas produced, oil refining | 0 | NA | NA | NA | NA | NA | NA | NA
| 1.B.2.d. Other (please specify)(6) | [7 empty] | NA | 21.0534 | NA
1991
0 | GREENHOUSE GAS SOURCE AND |  | ACTIVITY DATA (1) |  |  | IMPLIED EMISSION FACTORS |  |  | EMISSIONS
| SINK CATEGORIES |  | Description (1) | Unit (1) | Value | CO2 | CH4 | N2O | CO2 | CH4 | N2O
[6 empty] | (kg/unit) (2) |  |  | (Gg)
| 1. B. 2. a. Oil (3) | [7 empty] | 0.59309 | 4.4028 | IE,NO
|  | I. Exploration | (e.g. number of wells drilled) | 0 | IE | IE | IE | IE | IE | IE | IE
|  | ii. Production(4) | oil produced | PJ | 75.5 | 7781.2286 | 51875.4967 |  | 0.58748 | 3.9166
|  | iii. Transport | pipeline and tankers | 10^3 m^3 | 11210 | 0.50035 | 5.5129 |  | 0.0056089 | 0.0618
|  | iv. Refining / Storage | oil refined | PJ | 303.173 | NO | 1400.0059 | NO | NO | 0.42444 | NO
|  | v. Distribution of Oil Products | (e.g. PJ oil refined) | 0 | NA | NA | NA |  | NA | NA
|  | vi. Other | 0 | 0 | NO | NO | NO |  | NO | NO
| 1. B. 2. b. Natural Gas | [7 empty] | 82.948 | 46.152
|  | i. Exploration | (Production) | 10^6 m^3 | 5250 | 70.5717 | 18 |  | 0.3705 | 0.0945
|  | ii. Production (4) / Processing | gas produced | PJ | 161.16 | 510519.8446 | 118776.3713 |  | 82.2754 | 19.142
|  | iii. Transmission | Transmission pipeline lenght | km | 4046 | 16 | 3400 |  | 0.064736 | 13.7564
|  | iv. Distribution | Distribution pipeline length | km | 25306 | 9.3788 | 519.9992 |  | 0.23734 | 13.1591
|  | v. Other Leakage | (e.g. PJ gas consumed) | 0 | IE | IE | IE |  | IE | IE
| at industrial plants and power stations |  | 0 | PJ | IE | IE | IE |  | IE | IE
| in residential and commercial sectors |  | 0 | PJ | IE | IE | IE |  | IE | IE
| 1. B. 2. c. Venting (5) | [7 empty] | 0.060501 | 4.054
|  | i. Oil | PJ oil produced | PJ | 75.5 | 345.8324 | 2039.7351 |  | 0.02611 | 0.154
|  | ii. Gas | PJ gas produced | PJ | 161.16 | 213.3966 | 24199.5532 |  | 0.034391 | 3.9
|  | iii. Combined | (specify) | 0 | NA | NA | NA |  | NA | NA
| Flaring | [7 empty] | 192.924 | 0.20346 | 0.0016765
|  | i. Oil | Oil production | PJ | 75.5 | 2236936.8154 | 720.4841 | 18.4444 | 168.8887 | 0.054397 | 0.0013926
|  | ii. Gas | gas production | 10^6 m^3 | 5250 | 4578.1379 | 28.3929 | 0.054092 | 24.0352 | 0.14906 | 0.00028398
|  | iii. Combined | Oil and gas produced, oil refining | 0 | NA | NA | NA | NA | NA | NA | NA
| 1.B.2.d. Other (please specify)(6) | [7 empty] | NA | 21.0366 | NA
1992
0 | GREENHOUSE GAS SOURCE AND |  | ACTIVITY DATA (1) |  |  | IMPLIED EMISSION FACTORS |  |  | EMISSIONS
| SINK CATEGORIES |  | Description (1) | Unit (1) | Value | CO2 | CH4 | N2O | CO2 | CH4 | N2O
[6 empty] | (kg/unit) (2) |  |  | (Gg)
| 1. B. 2. a. Oil (3) | [7 empty] | 0.57089 | 4.2557 | IE,NO
|  | I. Exploration | (e.g. number of wells drilled) | 0 | IE | IE | IE | IE | IE | IE | IE
|  | ii. Production(4) | oil produced | PJ | 72.543 | 7803.2197 | 52021.5596 |  | 0.56607 | 3.7738
|  | iii. Transport | pipeline and tankers | 10^3 m^3 | 9374 | 0.51414 | 5.6646 |  | 0.0048195 | 0.0531
|  | iv. Refining / Storage | oil refined | PJ | 306.284 | NO | 1400.0013 | NO | NO | 0.4288 | NO
|  | v. Distribution of Oil Products | (e.g. PJ oil refined) | 0 | NA | NA | NA |  | NA | NA
|  | vi. Other | 0 | 0 | NO | NO | NO |  | NO | NO
| 1. B. 2. b. Natural Gas | [7 empty] | 77.5902 | 48.2653
|  | i. Exploration | (Production) | 10^6 m^3 | 5014 | 44.336 | 16.1548 |  | 0.2223 | 0.081
|  | ii. Production (4) / Processing | gas produced | PJ | 151.314 | 509345.3507 | 122089.1656 |  | 77.0711 | 18.4738
|  | iii. Transmission | Transmission pipeline lenght | km | 4188 | 16 | 3400 |  | 0.067008 | 14.2392
|  | iv. Distribution | Distribution pipeline length | km | 29611 | 7.7606 | 522.4849 |  | 0.2298 | 15.4713
|  | v. Other Leakage | (e.g. PJ gas consumed) | 0 | IE | IE | IE |  | IE | IE
| at industrial plants and power stations |  | 0 | PJ | IE | IE | IE |  | IE | IE
| in residential and commercial sectors |  | 0 | PJ | IE | IE | IE |  | IE | IE
| 1. B. 2. c. Venting (5) | [7 empty] | 0.060757 | 3.95
|  | i. Oil | PJ oil produced | PJ | 72.543 | 346.8098 | 2067.7391 |  | 0.025159 | 0.15
|  | ii. Gas | PJ gas produced | PJ | 151.314 | 235.2591 | 25113.3405 |  | 0.035598 | 3.8
|  | iii. Combined | (specify) | 0 | NA | NA | NA |  | NA | NA
| Flaring | [7 empty] | 187.2745 | 0.19791 | 0.0016191
|  | i. Oil | Oil production | PJ | 72.543 | 2258137.0724 | 722.5203 | 18.4965 | 163.812 | 0.052414 | 0.0013418
|  | ii. Gas | gas production | 10^6 m^3 | 5014 | 4679.3859 | 29.0186 | 0.055303 | 23.4624 | 0.1455 | 0.00027729
|  | iii. Combined | Oil and gas produced, oil refining | 0 | NA | NA | NA | NA | NA | NA | NA
| 1.B.2.d. Other (please specify)(6) | [7 empty] | NA | 20.9912 | NA
1993
0 | GREENHOUSE GAS SOURCE AND |  | ACTIVITY DATA (1) |  |  | IMPLIED EMISSION FACTORS |  |  | EMISSIONS
| SINK CATEGORIES |  | Description (1) | Unit (1) | Value | CO2 | CH4 | N2O | CO2 | CH4 | N2O
[6 empty] | (kg/unit) (2) |  |  | (Gg)
| 1. B. 2. a. Oil (3) | [7 empty] | 0.53545 | 4.0349 | IE,NO
|  | I. Exploration | (e.g. number of wells drilled) | 0 | IE | IE | IE | IE | IE | IE | IE
|  | ii. Production(4) | oil produced | PJ | 67.814 | 7821.0887 | 52141.1508 |  | 0.53038 | 3.5359
|  | iii. Transport | pipeline and tankers | 10^3 m^3 | 9888 | 0.51288 | 5.6432 |  | 0.0050714 | 0.0558
|  | iv. Refining / Storage | oil refined | PJ | 316.602 | NO | 1400 | NO | NO | 0.44324 | NO
|  | v. Distribution of Oil Products | (e.g. PJ oil refined) | 0 | NA | NA | NA |  | NA | NA
|  | vi. Other | 0 | 0 | NO | NO | NO |  | NO | NO
| 1. B. 2. b. Natural Gas | [7 empty] | 59.6061 | 55.4359
|  | i. Exploration | (Production) | 10^6 m^3 | 5752 | 50.5391 | 2.3992 |  | 0.2907 | 0.0138
|  | ii. Production (4) / Processing | gas produced | PJ | 162.892 | 362301.792 | 128650.8852 |  | 59.0161 | 20.9562
|  | iii. Transmission | Transmission pipeline lenght | km | 4368 | 16 | 3400 |  | 0.069888 | 14.8512
|  | iv. Distribution | Distribution pipeline length | km | 37568 | 6.1064 | 522.1119 |  | 0.22941 | 19.6147
|  | v. Other Leakage | (e.g. PJ gas consumed) | 0 | IE | IE | IE |  | IE | IE
| at industrial plants and power stations |  | 0 | PJ | IE | IE | IE |  | IE | IE
| in residential and commercial sectors |  | 0 | PJ | IE | IE | IE |  | IE | IE
| 1. B. 2. c. Venting (5) | [7 empty] | 0.0607 | 4.14
|  | i. Oil | PJ oil produced | PJ | 67.814 | 347.6039 | 2064.4705 |  | 0.023572 | 0.14
|  | ii. Gas | PJ gas produced | PJ | 162.892 | 227.9302 | 24556.1476 |  | 0.037128 | 4
|  | iii. Combined | (specify) | 0 | NA | NA | NA |  | NA | NA
| Flaring | [7 empty] | 180.0336 | 0.19948 | 0.0015442
|  | i. Oil | Oil production | PJ | 67.814 | 2296606.747 | 724.1749 | 18.5389 | 155.7421 | 0.049109 | 0.0012572
|  | ii. Gas | gas production | 10^6 m^3 | 5752 | 4223.1483 | 26.1425 | 0.049894 | 24.2915 | 0.15037 | 0.00028699
|  | iii. Combined | Oil and gas produced, oil refining | 0 | NA | NA | NA | NA | NA | NA | NA
| 1.B.2.d. Other (please specify)(6) | [7 empty] | NA | 21.2995 | NA
1994
0 | GREENHOUSE GAS SOURCE AND |  | ACTIVITY DATA (1) |  |  | IMPLIED EMISSION FACTORS |  |  | EMISSIONS
| SINK CATEGORIES |  | Description (1) | Unit (1) | Value | CO2 | CH4 | N2O | CO2 | CH4 | N2O
[6 empty] | (kg/unit) (2) |  |  | (Gg)
| 1. B. 2. a. Oil (3) | [7 empty] | 0.51104 | 3.8325 | IE,NO
|  | I. Exploration | (e.g. number of wells drilled) | 0 | IE | IE | IE | IE | IE | IE | IE
|  | ii. Production(4) | oil produced | PJ | 64.575 | 7838.5198 | 52257.0654 |  | 0.50617 | 3.3745
|  | iii. Transport | pipeline and tankers | 10^3 m^3 | 9464 | 0.51391 | 5.6636 |  | 0.0048636 | 0.0536
|  | iv. Refining / Storage | oil refined | PJ | 288.886 | NO | 1399.9986 | NO | NO | 0.40444 | NO
|  | v. Distribution of Oil Products | (e.g. PJ oil refined) | 0 | NA | NA | NA |  | NA | NA
|  | vi. Other | 0 | 0 | NO | NO | NO |  | NO | NO
| 1. B. 2. b. Natural Gas | [7 empty] | 128.7153 | 59.1769
|  | i. Exploration | (Production) | 10^6 m^3 | 5556 | 35.9073 | 1.7099 |  | 0.1995 | 0.0095
|  | ii. Production (4) / Processing | gas produced | PJ | 157.236 | 815495.241 | 129944.7964 |  | 128.2252 | 20.432
|  | iii. Transmission | Transmission pipeline lenght | km | 4468 | 16 | 3400 |  | 0.071488 | 15.1912
|  | iv. Distribution | Distribution pipeline length | km | 45113 | 4.8558 | 521.8939 |  | 0.21906 | 23.5442
|  | v. Other Leakage | (e.g. PJ gas consumed) | 0 | IE | IE | IE |  | IE | IE
| at industrial plants and power stations |  | 0 | PJ | IE | IE | IE |  | IE | IE
| in residential and commercial sectors |  | 0 | PJ | IE | IE | IE |  | IE | IE
| 1. B. 2. c. Venting (5) | [7 empty] | 0.060475 | 4.14
|  | i. Oil | PJ oil produced | PJ | 64.575 | 348.3787 | 2168.0217 |  | 0.022497 | 0.14
|  | ii. Gas | PJ gas produced | PJ | 157.236 | 241.535 | 25439.4668 |  | 0.037978 | 4
|  | iii. Combined | (specify) | 0 | NA | NA | NA |  | NA | NA
| Flaring | [7 empty] | 175.5678 | 0.22039 | 0.0015296
|  | i. Oil | Oil production | PJ | 64.575 | 2286068.1579 | 725.7889 | 18.5802 | 147.6229 | 0.046868 | 0.0011998
|  | ii. Gas | gas production | 10^6 m^3 | 5556 | 5029.692 | 31.2307 | 0.05936 | 27.945 | 0.17352 | 0.0003298
|  | iii. Combined | Oil and gas produced, oil refining | 0 | NA | NA | NA | NA | NA | NA | NA
| 1.B.2.d. Other (please specify)(6) | [7 empty] | NA | 21.1197 | NA
1995
0 | GREENHOUSE GAS SOURCE AND |  | ACTIVITY DATA (1) |  |  | IMPLIED EMISSION FACTORS |  |  | EMISSIONS
| SINK CATEGORIES |  | Description (1) | Unit (1) | Value | CO2 | CH4 | N2O | CO2 | CH4 | N2O
[6 empty] | (kg/unit) (2) |  |  | (Gg)
| 1. B. 2. a. Oil (3) | [7 empty] | 0.52247 | 3.935 | IE,NO
|  | I. Exploration | (e.g. number of wells drilled) | 0 | IE | IE | IE | IE | IE | IE | IE
|  | ii. Production(4) | oil produced | PJ | 68.388 | 7569.386 | 50462.0694 |  | 0.51766 | 3.451
|  | iii. Transport | pipeline and tankers | 10^3 m^3 | 9369 | 0.51415 | 5.657 |  | 0.0048171 | 0.053
|  | iv. Refining / Storage | oil refined | PJ | 307.869 | NO | 1400 | NO | NO | 0.43102 | NO
|  | v. Distribution of Oil Products | (e.g. PJ oil refined) | 0 | NA | NA | NA |  | NA | NA
|  | vi. Other | 0 | 0 | NO | NO | NO |  | NO | NO
| 1. B. 2. b. Natural Gas | [7 empty] | 135.9883 | 64.1308
|  | i. Exploration | (Production) | 10^6 m^3 | 5471 | 39.5907 | 1.8827 |  | 0.2166 | 0.0103
|  | ii. Production (4) / Processing | gas produced | PJ | 158.583 | 854188.5509 | 128125.9656 |  | 135.4598 | 20.3186
|  | iii. Transmission | Transmission pipeline lenght | km | 4684 | 16 | 3400 |  | 0.074944 | 15.9256
|  | iv. Distribution | Distribution pipeline length | km | 53436 | 4.4349 | 521.6764 |  | 0.23699 | 27.8763
|  | v. Other Leakage | (e.g. PJ gas consumed) | 0 | IE | IE | IE |  | IE | IE
| at industrial plants and power stations |  | 0 | PJ | IE | IE | IE |  | IE | IE
| in residential and commercial sectors |  | 0 | PJ | IE | IE | IE |  | IE | IE
| 1. B. 2. c. Venting (5) | [7 empty] | 0.062821 | 4.13
|  | i. Oil | PJ oil produced | PJ | 68.388 | 336.4172 | 2047.1428 |  | 0.023007 | 0.14
|  | ii. Gas | PJ gas produced | PJ | 158.583 | 251.061 | 25160.3261 |  | 0.039814 | 3.99
|  | iii. Combined | (specify) | 0 | NA | NA | NA |  | NA | NA
| Flaring | [7 empty] | 180.5461 | 0.22574 | 0.0015649
|  | i. Oil | Oil production | PJ | 68.388 | 2221428.371 | 700.8691 | 17.9422 | 151.919 | 0.047931 | 0.001227
|  | ii. Gas | gas production | 10^6 m^3 | 5471 | 5232.512 | 32.4995 | 0.061758 | 28.6271 | 0.1778 | 0.00033788
|  | iii. Combined | Oil and gas produced, oil refining | 0 | NA | NA | NA | NA | NA | NA | NA
| 1.B.2.d. Other (please specify)(6) | [7 empty] | NA | 21.0492 | NA
1996
0 | GREENHOUSE GAS SOURCE AND |  | ACTIVITY DATA (1) |  |  | IMPLIED EMISSION FACTORS |  |  | EMISSIONS
| SINK CATEGORIES |  | Description (1) | Unit (1) | Value | CO2 | CH4 | N2O | CO2 | CH4 | N2O
[6 empty] | (kg/unit) (2) |  |  | (Gg)
| 1. B. 2. a. Oil (3) | [7 empty] | 0.46271 | 3.4935 | IE,NO
|  | I. Exploration | (e.g. number of wells drilled) | 0 | IE | IE | IE | IE | IE | IE | IE
|  | ii. Production(4) | oil produced | PJ | 60.557 | 7569.386 | 50463.2 |  | 0.45838 | 3.0559
|  | iii. Transport | pipeline and tankers | 10^3 m^3 | 8371 | 0.51703 | 5.6982 |  | 0.004328 | 0.0477
|  | iv. Refining / Storage | oil refined | PJ | 278.472 | NO | 1400 | NO | NO | 0.38986 | NO
|  | v. Distribution of Oil Products | (e.g. PJ oil refined) | 0 | NA | NA | NA |  | NA | NA
|  | vi. Other | 0 | 0 | NO | NO | NO |  | NO | NO
| 1. B. 2. b. Natural Gas | [7 empty] | 145.828 | 66.2557
|  | i. Exploration | (Production) | 10^6 m^3 | 5151 | 38.7305 | 1.8443 |  | 0.1995 | 0.0095
|  | ii. Production (4) / Processing | gas produced | PJ | 150.776 | 963540.2288 | 127861.1981 |  | 145.2787 | 19.2784
|  | iii. Transmission | Transmission pipeline lenght | km | 4907 | 16 | 3400 |  | 0.078512 | 16.6838
|  | iv. Distribution | Distribution pipeline length | km | 58074 | 4.6712 | 521.4726 |  | 0.27127 | 30.284
|  | v. Other Leakage | (e.g. PJ gas consumed) | 0 | IE | IE | IE |  | IE | IE
| at industrial plants and power stations |  | 0 | PJ | IE | IE | IE |  | IE | IE
| in residential and commercial sectors |  | 0 | PJ | IE | IE | IE |  | IE | IE
| 1. B. 2. c. Venting (5) | [7 empty] | 0.062082 | 3.905
|  | i. Oil | PJ oil produced | PJ | 60.557 | 336.4172 | 2064.1709 |  | 0.020372 | 0.125
|  | ii. Gas | PJ gas produced | PJ | 150.776 | 276.6322 | 25070.303 |  | 0.041709 | 3.78
|  | iii. Combined | (specify) | 0 | NA | NA | NA |  | NA | NA
| Flaring | [7 empty] | 163.1896 | 0.21779 | 0.0014195
|  | i. Oil | Oil production | PJ | 60.557 | 2228799.1563 | 700.8691 | 17.9422 | 134.9694 | 0.042443 | 0.0010865
|  | ii. Gas | gas production | 10^6 m^3 | 5151 | 5478.5878 | 34.0411 | 0.064634 | 28.2202 | 0.17535 | 0.00033293
|  | iii. Combined | Oil and gas produced, oil refining | 0 | NA | NA | NA | NA | NA | NA | NA
| 1.B.2.d. Other (please specify)(6) | [7 empty] | NA | 21.6136 | NA
1997
0 | GREENHOUSE GAS SOURCE AND |  | ACTIVITY DATA (1) |  |  | IMPLIED EMISSION FACTORS |  |  | EMISSIONS
| SINK CATEGORIES |  | Description (1) | Unit (1) | Value | CO2 | CH4 | N2O | CO2 | CH4 | N2O
[6 empty] | (kg/unit) (2) |  |  | (Gg)
| 1. B. 2. a. Oil (3) | [7 empty] | 0.42661 | 3.2673 | IE,NO
|  | I. Exploration | (e.g. number of wells drilled) | 0 | IE | IE | IE | IE | IE | IE | IE
|  | ii. Production(4) | oil produced | PJ | 55.773 | 7567.6217 | 50450.935 |  | 0.42207 | 2.8138
|  | iii. Transport | pipeline and tankers | 10^3 m^3 | 8797 | 0.51572 | 5.6838 |  | 0.0045368 | 0.05
|  | iv. Refining / Storage | oil refined | PJ | 288.202 | NO | 1400 | NO | NO | 0.40348 | NO
|  | v. Distribution of Oil Products | (e.g. PJ oil refined) | 0 | NA | NA | NA |  | NA | NA
|  | vi. Other | 0 | 0 | NO | NO | NO |  | NO | NO
| 1. B. 2. b. Natural Gas | [7 empty] | 103.8988 | 67.7195
|  | i. Exploration | (Production) | 10^6 m^3 | 4762 | 39.5004 | 1.869 |  | 0.1881 | 0.0089
|  | ii. Production (4) / Processing | gas produced | PJ | 140.665 | 734860.6965 | 125943.9093 |  | 103.3692 | 17.7159
|  | iii. Transmission | Transmission pipeline lenght | km | 4957 | 16 | 3400 |  | 0.079312 | 16.8538
|  | iv. Distribution | Distribution pipeline length | km | 63585 | 4.1244 | 521.2063 |  | 0.26225 | 33.1409
|  | v. Other Leakage | (e.g. PJ gas consumed) | 0 | IE | IE | IE |  | IE | IE
| at industrial plants and power stations |  | 0 | PJ | IE | IE | IE |  | IE | IE
| in residential and commercial sectors |  | 0 | PJ | IE | IE | IE |  | IE | IE
| 1. B. 2. c. Venting (5) | [7 empty] | 0.060893 | 3.671
|  | i. Oil | PJ oil produced | PJ | 55.773 | 336.3387 | 2061.9296 |  | 0.018759 | 0.115
|  | ii. Gas | PJ gas produced | PJ | 140.665 | 299.5379 | 25279.9204 |  | 0.042134 | 3.556
|  | iii. Combined | (specify) | 0 | NA | NA | NA |  | NA | NA
| Flaring | [7 empty] | 150.8509 | 0.18897 | 0.0012855
|  | i. Oil | Oil production | PJ | 55.773 | 2271719.4001 | 700.7057 | 17.9381 | 126.7006 | 0.03908 | 0.0010005
|  | ii. Gas | gas production | 10^6 m^3 | 4762 | 5071.4643 | 31.4767 | 0.059866 | 24.1503 | 0.14989 | 0.00028508
|  | iii. Combined | Oil and gas produced, oil refining | 0 | NA | NA | NA | NA | NA | NA | NA
| 1.B.2.d. Other (please specify)(6) | [7 empty] | NA | 21.7181 | NA
1998
0 | GREENHOUSE GAS SOURCE AND |  | ACTIVITY DATA (1) |  |  | IMPLIED EMISSION FACTORS |  |  | EMISSIONS
| SINK CATEGORIES |  | Description (1) | Unit (1) | Value | CO2 | CH4 | N2O | CO2 | CH4 | N2O
[6 empty] | (kg/unit) (2) |  |  | (Gg)
| 1. B. 2. a. Oil (3) | [7 empty] | 0.39593 | 3.0727 | IE,NO
|  | I. Exploration | (e.g. number of wells drilled) | 0 | IE | IE | IE | IE | IE | IE | IE
|  | ii. Production(4) | oil produced | PJ | 51.66 | 7569.386 | 50462.6403 |  | 0.39103 | 2.6069
|  | iii. Transport | pipeline and tankers | 10^3 m^3 | 9534 | 0.51373 | 5.6535 |  | 0.0048979 | 0.0539
|  | iv. Refining / Storage | oil refined | PJ | 294.216 | NO | 1400 | NO | NO | 0.4119 | NO
|  | v. Distribution of Oil Products | (e.g. PJ oil refined) | 0 | NA | NA | NA |  | NA | NA
|  | vi. Other | 0 | 0 | NO | NO | NO |  | NO | NO
| 1. B. 2. b. Natural Gas | [7 empty] | 84.3614 | 69.0792
|  | i. Exploration | (Production) | 10^6 m^3 | 4568 | 53.6561 | 2.5394 |  | 0.2451 | 0.0116
|  | ii. Production (4) / Processing | gas produced | PJ | 124.156 | 674637.335 | 135627.7586 |  | 83.7603 | 16.839
|  | iii. Transmission | Transmission pipeline lenght | km | 5069 | 16 | 3400 |  | 0.081104 | 17.2346
|  | iv. Distribution | Distribution pipeline length | km | 67161 | 4.0929 | 521.0464 |  | 0.27489 | 34.994
|  | v. Other Leakage | (e.g. PJ gas consumed) | 0 | IE | IE | IE |  | IE | IE
| at industrial plants and power stations |  | 0 | PJ | IE | IE | IE |  | IE | IE
| in residential and commercial sectors |  | 0 | PJ | IE | IE | IE |  | IE | IE
| 1. B. 2. c. Venting (5) | [7 empty] | 0.060466 | 3.245
|  | i. Oil | PJ oil produced | PJ | 51.66 | 336.4172 | 2032.5203 |  | 0.017379 | 0.105
|  | ii. Gas | PJ gas produced | PJ | 124.156 | 347.0352 | 25290.7632 |  | 0.043086 | 3.14
|  | iii. Combined | (specify) | 0 | NA | NA | NA |  | NA | NA
| Flaring | [7 empty] | 141.3166 | 0.17178 | 0.001185
|  | i. Oil | Oil production | PJ | 51.66 | 2312384.9509 | 700.8691 | 17.9422 | 119.4578 | 0.036207 | 0.0009269
|  | ii. Gas | gas production | 10^6 m^3 | 4568 | 4785.2088 | 29.6795 | 0.056494 | 21.8588 | 0.13558 | 0.00025806
|  | iii. Combined | Oil and gas produced, oil refining | 0 | NA | NA | NA | NA | NA | NA | NA
| 1.B.2.d. Other (please specify)(6) | [7 empty] | NA | 21.9631 | NA
1999
0 | GREENHOUSE GAS SOURCE AND |  | ACTIVITY DATA (1) |  |  | IMPLIED EMISSION FACTORS |  |  | EMISSIONS
| SINK CATEGORIES |  | Description (1) | Unit (1) | Value | CO2 | CH4 | N2O | CO2 | CH4 | N2O
[6 empty] | (kg/unit) (2) |  |  | (Gg)
| 1. B. 2. a. Oil (3) | [7 empty] | 0.39034 | 3.0265 | IE,NO
|  | I. Exploration | (e.g. number of wells drilled) | 0 | IE | IE | IE | IE | IE | IE | IE
|  | ii. Production(4) | oil produced | PJ | 50.963 | 7569.386 | 50462.1 |  | 0.38576 | 2.5717
|  | iii. Transport | pipeline and tankers | 10^3 m^3 | 8891 | 0.51545 | 5.6799 |  | 0.0045828 | 0.0505
|  | iv. Refining / Storage | oil refined | PJ | 288.804 | NO | 1400 | NO | NO | 0.40433 | NO
|  | v. Distribution of Oil Products | (e.g. PJ oil refined) | 0 | NA | NA | NA |  | NA | NA
|  | vi. Other | 0 | 0 | NO | NO | NO |  | NO | NO
| 1. B. 2. b. Natural Gas | [7 empty] | 66.7163 | 68.6123
|  | i. Exploration | (Production) | 10^6 m^3 | 3881 | 55.8106 | 2.654 |  | 0.2166 | 0.0103
|  | ii. Production (4) / Processing | gas produced | PJ | 109.866 | 602189.409 | 131159.7765 |  | 66.1601 | 14.41
|  | iii. Transmission | Transmission pipeline lenght | km | 5128 | 16 | 3400 |  | 0.082048 | 17.4352
|  | iv. Distribution | Distribution pipeline length | km | 70589 | 3.6474 | 520.7157 |  | 0.25747 | 36.7568
|  | v. Other Leakage | (e.g. PJ gas consumed) | 0 | IE | IE | IE |  | IE | IE
| at industrial plants and power stations |  | 0 | PJ | IE | IE | IE |  | IE | IE
| in residential and commercial sectors |  | 0 | PJ | IE | IE | IE |  | IE | IE
| 1. B. 2. c. Venting (5) | [7 empty] | 0.060733 | 2.6331
|  | i. Oil | PJ oil produced | PJ | 50.963 | 336.4172 | 2023.0363 |  | 0.017145 | 0.1031
|  | ii. Gas | PJ gas produced | PJ | 109.866 | 396.7378 | 23028.0524 |  | 0.043588 | 2.53
|  | iii. Combined | (specify) | 0 | NA | NA | NA |  | NA | NA
| Flaring | [7 empty] | 136.3049 | 0.15084 | 0.0011336
|  | i. Oil | Oil production | PJ | 50.963 | 2310227.8514 | 700.8691 | 17.9422 | 117.7361 | 0.035718 | 0.00091439
|  | ii. Gas | gas production | 10^6 m^3 | 3881 | 4784.5411 | 29.6636 | 0.056495 | 18.5688 | 0.11512 | 0.00021926
|  | iii. Combined | Oil and gas produced, oil refining | 0 | NA | NA | NA | NA | NA | NA | NA
| 1.B.2.d. Other (please specify)(6) | [7 empty] | NA | 21.9379 | NA
2000
0 | GREENHOUSE GAS SOURCE AND |  | ACTIVITY DATA (1) |  |  | IMPLIED EMISSION FACTORS |  |  | EMISSIONS
| SINK CATEGORIES |  | Description (1) | Unit (1) | Value | CO2 | CH4 | N2O | CO2 | CH4 | N2O
[6 empty] | (kg/unit) (2) |  |  | (Gg)
| 1. B. 2. a. Oil (3) | [7 empty] | 0.35698 | 2.7943 | IE,NO
|  | I. Exploration | (e.g. number of wells drilled) | 0 | IE | IE | IE | IE | IE | IE | IE
|  | ii. Production(4) | oil produced | PJ | 47.485 | 7424.4861 | 49495.6302 |  | 0.35255 | 2.3503
|  | iii. Transport | pipeline and tankers | 10^3 m^3 | 8480 | 0.52266 | 5.7547 |  | 0.0044321 | 0.0488
|  | iv. Refining / Storage | oil refined | PJ | 282.317 | NO | 1400.0007 | NO | NO | 0.39524 | NO
|  | v. Distribution of Oil Products | (e.g. PJ oil refined) | 0 | NA | NA | NA |  | NA | NA
|  | vi. Other | 0 | 0 | NO | NO | NO |  | NO | NO
| 1. B. 2. b. Natural Gas | [7 empty] | 100.0376 | 69.0791
|  | i. Exploration | (Production) | 10^6 m^3 | 3194 | 55.6796 | 24.1703 |  | 0.17784 | 0.0772
|  | ii. Production (4) / Processing | gas produced | PJ | 103.629 | 960227.6978 | 112234.9921 |  | 99.5074 | 11.6308
|  | iii. Transmission | Transmission pipeline lenght | km | 5767 | 16 | 3400 |  | 0.092272 | 19.6078
|  | iv. Distribution | Distribution pipeline length | km | 72540 | 3.5844 | 520.5859 |  | 0.26001 | 37.7633
|  | v. Other Leakage | (e.g. PJ gas consumed) | 0 | IE | IE | IE |  | IE | IE
| at industrial plants and power stations |  | 0 | PJ | IE | IE | IE |  | IE | IE
| in residential and commercial sectors |  | 0 | PJ | IE | IE | IE |  | IE | IE
| 1. B. 2. c. Venting (5) | [7 empty] | 0.064688 | 2.6287
|  | i. Oil | PJ oil produced | PJ | 47.485 | 329.9772 | 2078.5511 |  | 0.015669 | 0.0987
|  | ii. Gas | PJ gas produced | PJ | 103.629 | 473.0288 | 24414.0154 |  | 0.04902 | 2.53
|  | iii. Combined | (specify) | 0 | NA | NA | NA |  | NA | NA
| Flaring | [7 empty] | 127.0051 | 0.14481 | 0.0010486
|  | i. Oil | Oil production | PJ | 47.485 | 2295493.5893 | 687.4524 | 17.5988 | 109.0015 | 0.032644 | 0.00083568
|  | ii. Gas | gas production | 10^6 m^3 | 3194 | 5636.6907 | 35.1178 | 0.066662 | 18.0036 | 0.11217 | 0.00021292
|  | iii. Combined | Oil and gas produced, oil refining | 0 | NA | NA | NA | NA | NA | NA | NA
| 1.B.2.d. Other (please specify)(6) | [7 empty] | NA | 22.856 | NA
2001
0 | GREENHOUSE GAS SOURCE AND |  | ACTIVITY DATA (1) |  |  | IMPLIED EMISSION FACTORS |  |  | EMISSIONS
| SINK CATEGORIES |  | Description (1) | Unit (1) | Value | CO2 | CH4 | N2O | CO2 | CH4 | N2O
[6 empty] | (kg/unit) (2) |  |  | (Gg)
| 1. B. 2. a. Oil (3) | [7 empty] | 0.33591 | 2.6664 | IE,NO
|  | I. Exploration | (e.g. number of wells drilled) | 0 | IE | IE | IE | IE | IE | IE | IE
|  | ii. Production(4) | oil produced | PJ | 44.499 | 7427.5206 | 49515.7195 |  | 0.33052 | 2.2034
|  | iii. Transport | pipeline and tankers | 10^3 m^3 | 9715 | 0.55502 | 6.104 |  | 0.005392 | 0.0593
|  | iv. Refining / Storage | oil refined | PJ | 288.365 | NO | 1400 | NO | NO | 0.40371 | NO
|  | v. Distribution of Oil Products | (e.g. PJ oil refined) | 0 | NA | NA | NA |  | NA | NA
|  | vi. Other | 0 | 0 | NO | NO | NO |  | NO | NO
| 1. B. 2. b. Natural Gas | [7 empty] | 57.9182 | 67.6328
|  | i. Exploration | (Production) | 10^6 m^3 | 3231 | 50.4552 | 24.5744 |  | 0.16302 | 0.0794
|  | ii. Production (4) / Processing | gas produced | PJ | 103.702 | 553910.7346 | 106195.6375 |  | 57.4417 | 11.0127
|  | iii. Transmission | Transmission pipeline lenght | km | 5214 | 16 | 3400 |  | 0.083424 | 17.7276
|  | iv. Distribution | Distribution pipeline length | km | 74559 | 3.0857 | 520.5689 |  | 0.23006 | 38.8131
|  | v. Other Leakage | (e.g. PJ gas consumed) | 0 | IE | IE | IE |  | IE | IE
| at industrial plants and power stations |  | 0 | PJ | IE | IE | IE |  | IE | IE
| in residential and commercial sectors |  | 0 | PJ | IE | IE | IE |  | IE | IE
| 1. B. 2. c. Venting (5) | [7 empty] | 0.059009 | 2.5778
|  | i. Oil | PJ oil produced | PJ | 44.499 | 330.112 | 2000 |  | 0.01469 | 0.088998
|  | ii. Gas | PJ gas produced | PJ | 103.702 | 427.3688 | 24000 |  | 0.044319 | 2.4888
|  | iii. Combined | (specify) | 0 | NA | NA | NA |  | NA | NA
| Flaring | [7 empty] | 116.8698 | 0.11052 | 0.00093532
|  | i. Oil | Oil production | PJ | 44.499 | 2337010.6778 | 687.7334 | 17.606 | 103.9946 | 0.030603 | 0.00078345
|  | ii. Gas | gas production | 10^6 m^3 | 3231 | 3984.8963 | 24.7344 | 0.047003 | 12.8752 | 0.079917 | 0.00015187
|  | iii. Combined | Oil and gas produced, oil refining | 0 | NA | NA | NA | NA | NA | NA | NA
| 1.B.2.d. Other (please specify)(6) | [7 empty] | NA | 22.772 | NA
2002
0 | GREENHOUSE GAS SOURCE AND |  | ACTIVITY DATA (1) |  |  | IMPLIED EMISSION FACTORS |  |  | EMISSIONS
| SINK CATEGORIES |  | Description (1) | Unit (1) | Value | CO2 | CH4 | N2O | CO2 | CH4 | N2O
[6 empty] | (kg/unit) (2) |  |  | (Gg)
| 1. B. 2. a. Oil (3) | [7 empty] | 0.33091 | 2.5799 | IE,NO
|  | I. Exploration | (e.g. number of wells drilled) | 0 | IE | IE | IE | IE | IE | IE | IE
|  | ii. Production(4) | oil produced | PJ | 43.045 | 7570.2653 | 50468.1148 |  | 0.32586 | 2.1724
|  | iii. Transport | pipeline and tankers | 10^3 m^3 | 8941 | 0.5649 | 6.2074 |  | 0.0050508 | 0.0555
|  | iv. Refining / Storage | oil refined | PJ | 251.4 | NO | 1400.039 | NO | NO | 0.35197 | NO
|  | v. Distribution of Oil Products | (e.g. PJ oil refined) | 0 | NA | NA | NA |  | NA | NA
|  | vi. Other | 0 | 0 | NO | NO | NO |  | NO | NO
| 1. B. 2. b. Natural Gas | [7 empty] | 57.6567 | 67.8507
|  | i. Exploration | (Production) | 10^6 m^3 | 3106 | 60.5603 | 2.8654 |  | 0.1881 | 0.0089
|  | ii. Production (4) / Processing | gas produced | PJ | 98.624 | 579429.5506 | 107724.2862 |  | 57.1457 | 10.6242
|  | iii. Transmission | Transmission pipeline lenght | km | 5217 | 16 | 3400 |  | 0.083472 | 17.7378
|  | iv. Distribution | Distribution pipeline length | km | 75836 | 3.1575 | 520.5944 |  | 0.23945 | 39.4798
|  | v. Other Leakage | (e.g. PJ gas consumed) | 0 | IE | IE | IE |  | IE | IE
| at industrial plants and power stations |  | 0 | PJ | IE | IE | IE |  | IE | IE
| in residential and commercial sectors |  | 0 | PJ | IE | IE | IE |  | IE | IE
| 1. B. 2. c. Venting (5) | [7 empty] | 0.058827 | 2.5761
|  | i. Oil | PJ oil produced | PJ | 43.045 | 336.4562 | 2000 |  | 0.014483 | 0.08609
|  | ii. Gas | PJ gas produced | PJ | 98.624 | 449.6319 | 25247.4043 |  | 0.044345 | 2.49
|  | iii. Combined | (specify) | 0 | NA | NA | NA |  | NA | NA
| Flaring | [7 empty] | 112.654 | 0.1086 | 0.00092144
|  | i. Oil | Oil production | PJ | 43.045 | 2323666.4436 | 700.9505 | 17.9443 | 100.0222 | 0.030172 | 0.00077241
|  | ii. Gas | gas production | 10^6 m^3 | 3106 | 4066.9028 | 25.2498 | 0.04798 | 12.6318 | 0.078426 | 0.00014903
|  | iii. Combined | Oil and gas produced, oil refining | 0 | NA | NA | NA | NA | NA | NA | NA
| 1.B.2.d. Other (please specify)(6) | [7 empty] | NA | 21.7405 | NA
2003
0 | GREENHOUSE GAS SOURCE AND |  | ACTIVITY DATA (1) |  |  | IMPLIED EMISSION FACTORS |  |  | EMISSIONS
| SINK CATEGORIES |  | Description (1) | Unit (1) | Value | CO2 | CH4 | N2O | CO2 | CH4 | N2O
[6 empty] | (kg/unit) (2) |  |  | (Gg)
| 1. B. 2. a. Oil (3) | [7 empty] | 0.35687 | 2.7727 | IE,NO
|  | I. Exploration | (e.g. number of wells drilled) | 0 | IE | IE | IE | IE | IE | IE | IE
|  | ii. Production(4) | oil produced | PJ | 46.504 | 7567.7584 | 50451.5741 |  | 0.35193 | 2.3462
|  | iii. Transport | pipeline and tankers | 10^3 m^3 | 8760 | 0.56335 | 6.1986 |  | 0.0049349 | 0.0543
|  | iv. Refining / Storage | oil refined | PJ | 265.857 | NO | 1400 | NO | NO | 0.3722 | NO
|  | v. Distribution of Oil Products | (e.g. PJ oil refined) | 0 | NA | NA | NA |  | NA | NA
|  | vi. Other | 0 | 0 | NO | NO | NO |  | NO | NO
| 1. B. 2. b. Natural Gas | [7 empty] | 57.7007 | 68.5677
|  | i. Exploration | (Production) | 10^6 m^3 | 2946 | 83.1978 | 3.9375 |  | 0.2451 | 0.0116
|  | ii. Production (4) / Processing | gas produced | PJ | 95.696 | 597027.044 | 106428.6909 |  | 57.1331 | 10.1848
|  | iii. Transmission | Transmission pipeline lenght | km | 5214 | 16 | 3400 |  | 0.083424 | 17.7276
|  | iv. Distribution | Distribution pipeline length | km | 78018 | 3.0642 | 520.9529 |  | 0.23906 | 40.6437
|  | v. Other Leakage | (e.g. PJ gas consumed) | 0 | IE | IE | IE |  | IE | IE
| at industrial plants and power stations |  | 0 | PJ | IE | IE | IE |  | IE | IE
| in residential and commercial sectors |  | 0 | PJ | IE | IE | IE |  | IE | IE
| 1. B. 2. c. Venting (5) | [7 empty] | 0.05996 | 2.45
|  | i. Oil | PJ oil produced | PJ | 46.504 | 336.3448 | 2150.3527 |  | 0.015641 | 0.1
|  | ii. Gas | PJ gas produced | PJ | 95.696 | 463.1228 | 24556.9303 |  | 0.044319 | 2.35
|  | iii. Combined | (specify) | 0 | NA | NA | NA |  | NA | NA
| Flaring | [7 empty] | 119.9528 | 0.10931 | 0.00097997
|  | i. Oil | Oil production | PJ | 46.504 | 2313629.1653 | 700.7184 | 17.9384 | 107.593 | 0.032586 | 0.00083421
|  | ii. Gas | gas production | 10^6 m^3 | 2946 | 4195.4515 | 26.0441 | 0.049479 | 12.3598 | 0.076726 | 0.00014577
|  | iii. Combined | Oil and gas produced, oil refining | 0 | NA | NA | NA | NA | NA | NA | NA
| 1.B.2.d. Other (please specify)(6) | [7 empty] | NA | 22.7149 | NA
2004
0 | GREENHOUSE GAS SOURCE AND |  | ACTIVITY DATA (1) |  |  | IMPLIED EMISSION FACTORS |  |  | EMISSIONS
| SINK CATEGORIES |  | Description (1) | Unit (1) | Value | CO2 | CH4 | N2O | CO2 | CH4 | N2O
[6 empty] | (kg/unit) (2) |  |  | (Gg)
| 1. B. 2. a. Oil (3) | [7 empty] | 0.33947 | 2.6587 | IE,NO
|  | I. Exploration | (e.g. number of wells drilled) | 0 | IE | IE | IE | IE | IE | IE | IE
|  | ii. Production(4) | oil produced | PJ | 45.012 | 7425.606 | 49504.5766 |  | 0.33424 | 2.2283
|  | iii. Transport | pipeline and tankers | 10^3 m^3 | 9103 | 0.57451 | 6.3166 |  | 0.0052297 | 0.0575
|  | iv. Refining / Storage | oil refined | PJ | 266.323 | NO | 1400 | NO | NO | 0.37285 | NO
|  | v. Distribution of Oil Products | (e.g. PJ oil refined) | 0 | NA | NA | NA |  | NA | NA
|  | vi. Other | 0 | 0 | NO | NO | NO |  | NO | NO
| 1. B. 2. b. Natural Gas | [7 empty] | 29.5634 | 70.157
|  | i. Exploration | (Production) | 10^6 m^3 | 3051 | 156.9324 | 7.4402 |  | 0.4788 | 0.0227
|  | ii. Production (4) / Processing | gas produced | PJ | 99.09 | 290180.6943 | 110754.8693 |  | 28.754 | 10.9747
|  | iii. Transmission | Transmission pipeline lenght | km | 5234 | 16 | 3400 |  | 0.083744 | 17.7956
|  | iv. Distribution | Distribution pipeline length | km | 79377 | 3.1101 | 521.1081 |  | 0.24687 | 41.364
|  | v. Other Leakage | (e.g. PJ gas consumed) | 0 | IE | IE | IE |  | IE | IE
| at industrial plants and power stations |  | 0 | PJ | IE | IE | IE |  | IE | IE
| in residential and commercial sectors |  | 0 | PJ | IE | IE | IE |  | IE | IE
| 1. B. 2. c. Venting (5) | [7 empty] | 0.059344 | 2.5589
|  | i. Oil | PJ oil produced | PJ | 45.012 | 330.0269 | 2010.7971 |  | 0.014855 | 0.09051
|  | ii. Gas | PJ gas produced | PJ | 99.09 | 448.9757 | 24910.6873 |  | 0.044489 | 2.4684
|  | iii. Combined | (specify) | 0 | NA | NA | NA |  | NA | NA
| Flaring | [7 empty] | 115.2267 | 0.10505 | 0.00093365
|  | i. Oil | Oil production | PJ | 45.012 | 2293585.5143 | 687.5561 | 17.6014 | 103.2389 | 0.030948 | 0.00079228
|  | ii. Gas | gas production | 10^6 m^3 | 3051 | 3929.138 | 24.2874 | 0.046336 | 11.9878 | 0.074101 | 0.00014137
|  | iii. Combined | Oil and gas produced, oil refining | 0 | NA | NA | NA | NA | NA | NA | NA
| 1.B.2.d. Other (please specify)(6) | [7 empty] | NA | 22.0278 | NA
2005
0 | GREENHOUSE GAS SOURCE AND |  | ACTIVITY DATA (1) |  |  | IMPLIED EMISSION FACTORS |  |  | EMISSIONS
| SINK CATEGORIES |  | Description (1) | Unit (1) | Value | CO2 | CH4 | N2O | CO2 | CH4 | N2O
[6 empty] | (kg/unit) (2) |  |  | (Gg)
| 1. B. 2. a. Oil (3) | [7 empty] | 0.29923 | 2.4289 | IE,NO
|  | I. Exploration | (e.g. number of wells drilled) | 0 | IE | IE | IE | IE | IE | IE | IE
|  | ii. Production(4) | oil produced | PJ | 39.607 | 7424.5653 | 49496.3012 |  | 0.29406 | 1.9604
|  | iii. Transport | pipeline and tankers | 10^3 m^3 | 9026 | 0.57242 | 6.2929 |  | 0.0051667 | 0.0568
|  | iv. Refining / Storage | oil refined | PJ | 294.078 | NO | 1400 | NO | NO | 0.41171 | NO
|  | v. Distribution of Oil Products | (e.g. PJ oil refined) | 0 | NA | NA | NA |  | NA | NA
|  | vi. Other | 0 | 0 | NO | NO | NO |  | NO | NO
| 1. B. 2. b. Natural Gas | [7 empty] | 29.2562 | 70.524
|  | i. Exploration | (Production) | 10^6 m^3 | 3028 | 45.1785 | 2.1466 |  | 0.1368 | 0.0065
|  | ii. Production (4) / Processing | gas produced | PJ | 97.58 | 294648.6985 | 111738.0611 |  | 28.7518 | 10.9034
|  | iii. Transmission | Transmission pipeline lenght | km | 5193 | 16 | 3400 |  | 0.083088 | 17.6562
|  | iv. Distribution | Distribution pipeline length | km | 80519 | 3.5332 | 521.0932 |  | 0.28449 | 41.9579
|  | v. Other Leakage | (e.g. PJ gas consumed) | 0 | IE | IE | IE |  | IE | IE
| at industrial plants and power stations |  | 0 | PJ | IE | IE | IE |  | IE | IE
| in residential and commercial sectors |  | 0 | PJ | IE | IE | IE |  | IE | IE
| 1. B. 2. c. Venting (5) | [7 empty] | 0.05721 | 2.4211
|  | i. Oil | PJ oil produced | PJ | 39.607 | 329.9807 | 2000 |  | 0.01307 | 0.079214
|  | ii. Gas | PJ gas produced | PJ | 97.58 | 452.3519 | 24000 |  | 0.04414 | 2.3419
|  | iii. Combined | (specify) | 0 | NA | NA | NA |  | NA | NA
| Flaring | [7 empty] | 107.3308 | 0.10108 | 0.00083793
|  | i. Oil | Oil production | PJ | 39.607 | 2408272.0626 | 687.4598 | 17.599 | 95.3844 | 0.027228 | 0.00069704
|  | ii. Gas | gas production | 10^6 m^3 | 3028 | 3945.3104 | 24.3884 | 0.046528 | 11.9464 | 0.073848 | 0.00014089
|  | iii. Combined | Oil and gas produced, oil refining | 0 | NA | NA | NA | NA | NA | NA | NA
| 1.B.2.d. Other (please specify)(6) | [7 empty] | NA | 22.016 | NA
2006
0 | GREENHOUSE GAS SOURCE AND |  | ACTIVITY DATA (1) |  |  | IMPLIED EMISSION FACTORS |  |  | EMISSIONS
| SINK CATEGORIES |  | Description (1) | Unit (1) | Value | CO2 | CH4 | N2O | CO2 | CH4 | N2O
[6 empty] | (kg/unit) (2) |  |  | (Gg)
| 1. B. 2. a. Oil (3) | [7 empty] | 0.28042 | 2.2959 | IE,NO
|  | I. Exploration | (e.g. number of wells drilled) | 0 | IE | IE | IE | IE | IE | IE | IE
|  | ii. Production(4) | oil produced | PJ | 37.05 | 7421.4715 | 49476.3833 |  | 0.27497 | 1.8331
|  | iii. Transport | pipeline and tankers | 10^3 m^3 | 9801 | 0.55685 | 6.124 |  | 0.0054577 | 0.060021
|  | iv. Refining / Storage | oil refined | PJ | 287.7 | NO | 1400 | NO | NO | 0.40278 | NO
|  | v. Distribution of Oil Products | (e.g. PJ oil refined) | 0 | NA | NA | NA |  | NA | NA
|  | vi. Other | 0 | 0 | NO | NO | NO |  | NO | NO
| 1. B. 2. b. Natural Gas | [7 empty] | 36.8396 | 71.4545
|  | i. Exploration | (Production) | 10^6 m^3 | 3095 | 95.7675 | 4.5363 |  | 0.2964 | 0.01404
|  | ii. Production (4) / Processing | gas produced | PJ | 99.734 | 362837.0217 | 115969.6525 |  | 36.1872 | 11.5661
|  | iii. Transmission | Transmission pipeline lenght | km | 5205.7 | 16 | 3400 |  | 0.083291 | 17.6994
|  | iv. Distribution | Distribution pipeline length | km | 81033 | 3.3661 | 520.467 |  | 0.27276 | 42.175
|  | v. Other Leakage | (e.g. PJ gas consumed) | 0 | IE | IE | IE |  | IE | IE
| at industrial plants and power stations |  | 0 | PJ | IE | IE | IE |  | IE | IE
| in residential and commercial sectors |  | 0 | PJ | IE | IE | IE |  | IE | IE
| 1. B. 2. c. Venting (5) | [7 empty] | 0.056469 | 2.4677
|  | i. Oil | PJ oil produced | PJ | 37.05 | 329.8432 | 2000 |  | 0.012221 | 0.0741
|  | ii. Gas | PJ gas produced | PJ | 99.734 | 443.6646 | 24000 |  | 0.044248 | 2.3936
|  | iii. Combined | (specify) | 0 | NA | NA | NA |  | NA | NA
| Flaring | [7 empty] | 103.7611 | 0.10874 | 0.00081057
|  | i. Oil | Oil production | PJ | 37.05 | 2436814.6804 | 687.1733 | 17.5916 | 90.284 | 0.02546 | 0.00065177
|  | ii. Gas | gas production | 10^6 m^3 | 3095 | 4354.4958 | 26.9083 | 0.051308 | 13.4772 | 0.083281 | 0.0001588
|  | iii. Combined | Oil and gas produced, oil refining | 0 | NA | NA | NA | NA | NA | NA | NA
| 1.B.2.d. Other (please specify)(6) | [7 empty] | NA | 21.7094 | NA
2007
0 | GREENHOUSE GAS SOURCE AND |  | ACTIVITY DATA (1) |  |  | IMPLIED EMISSION FACTORS |  |  | EMISSIONS
| SINK CATEGORIES |  | Description (1) | Unit (1) | Value | CO2 | CH4 | N2O | CO2 | CH4 | N2O
[6 empty] | (kg/unit) (2) |  |  | (Gg)
| 1. B. 2. a. Oil (3) | [7 empty] | 0.26548 | 2.2047 | IE,NO
|  | I. Exploration | (e.g. number of wells drilled) | 0 | IE | IE | IE | IE | IE | IE | IE
|  | ii. Production(4) | oil produced | PJ | 35.056 | 7424.6034 | 49497.356 |  | 0.26028 | 1.7352
|  | iii. Transport | pipeline and tankers | 10^3 m^3 | 9724.4 | 0.53484 | 5.8855 |  | 0.005201 | 0.057233
|  | iv. Refining / Storage | oil refined | PJ | 294.511 | NO | 1399.9999 | NO | NO | 0.41232 | NO
|  | v. Distribution of Oil Products | (e.g. PJ oil refined) | 0 | NA | NA | NA |  | NA | NA
|  | vi. Other | 0 | 0 | NO | NO | NO |  | NO | NO
| 1. B. 2. b. Natural Gas | [7 empty] | 31.9998 | 71.7476
|  | i. Exploration | (Production) | 10^6 m^3 | 2615 | 113.3463 | 5.369 |  | 0.2964 | 0.01404
|  | ii. Production (4) / Processing | gas produced | PJ | 83.926 | 373822.5778 | 138038.4696 |  | 31.3734 | 11.585
|  | iii. Transmission | Transmission pipeline lenght | km | 5206.5 | 16 | 3400 |  | 0.083304 | 17.7021
|  | iv. Distribution | Distribution pipeline length | km | 81555 | 3.0244 | 520.464 |  | 0.24666 | 42.4464
|  | v. Other Leakage | (e.g. PJ gas consumed) | 0 | IE | IE | IE |  | IE | IE
| at industrial plants and power stations |  | 0 | PJ | IE | IE | IE |  | IE | IE
| in residential and commercial sectors |  | 0 | PJ | IE | IE | IE |  | IE | IE
| 1. B. 2. c. Venting (5) | [7 empty] | 0.055823 | 2.0843
|  | i. Oil | PJ oil produced | PJ | 35.0564 | 329.9786 | 2000 |  | 0.011568 | 0.070113
|  | ii. Gas | PJ gas produced | PJ | 83.926 | 527.3128 | 24000 |  | 0.044255 | 2.0142
|  | iii. Combined | (specify) | 0 | NA | NA | NA |  | NA | NA
| Flaring | [7 empty] | 94.1489 | 0.10094 | 0.00076355
|  | i. Oil | Oil production | PJ | 35.056 | 2332514.5449 | 687.4633 | 17.5991 | 81.7686 | 0.0241 | 0.00061695
|  | ii. Gas | gas production | 10^6 m^3 | 2615 | 4734.3401 | 29.3845 | 0.056061 | 12.3803 | 0.07684 | 0.0001466
|  | iii. Combined | Oil and gas produced, oil refining | 0 | NA | NA | NA | NA | NA | NA | NA
| 1.B.2.d. Other (please specify)(6) | [7 empty] | NA | 22.2537 | NA
2008
0 | GREENHOUSE GAS SOURCE AND |  | ACTIVITY DATA (1) |  |  | IMPLIED EMISSION FACTORS |  |  | EMISSIONS
| SINK CATEGORIES |  | Description (1) | Unit (1) | Value | CO2 | CH4 | N2O | CO2 | CH4 | N2O
[6 empty] | (kg/unit) (2) |  |  | (Gg)
| 1. B. 2. a. Oil (3) | [7 empty] | 0.25724 | 2.1444 | IE,NO
|  | I. Exploration | (e.g. number of wells drilled) | 0 | IE | IE | IE | IE | IE | IE | IE
|  | ii. Production(4) | oil produced | PJ | 33.908 | 7424.5174 | 49496.7832 |  | 0.25175 | 1.6783
|  | iii. Transport | pipeline and tankers | 10^3 m^3 | 9748.4264 | 0.5629 | 6.1894 |  | 0.0054874 | 0.060337
|  | iv. Refining / Storage | oil refined | PJ | 289.7764 | NO | 1400 | NO | NO | 0.40569 | NO
|  | v. Distribution of Oil Products | (e.g. PJ oil refined) | 0 | NA | NA | NA |  | NA | NA
|  | vi. Other | 0 | 0 | NO | NO | NO |  | NO | NO
| 1. B. 2. b. Natural Gas | [7 empty] | 114.4437 | 69.9299
|  | i. Exploration | (Production) | 10^6 m^3 | 2643 | 69.0127 | 3.2728 |  | 0.1824 | 0.0086499
|  | ii. Production (4) / Processing | gas produced | PJ | 83.981 | 1356440.8791 | 109034.2923 |  | 113.9153 | 9.1568
|  | iii. Transmission | Transmission pipeline lenght | km | 5300 | 16 | 3400 |  | 0.0848 | 18.02
|  | iv. Distribution | Distribution pipeline length | km | 82128 | 3.1809 | 520.4607 |  | 0.26124 | 42.7444
|  | v. Other Leakage | (e.g. PJ gas consumed) | 0 | IE | IE | IE |  | IE | IE
| at industrial plants and power stations |  | 0 | PJ | IE | IE | IE |  | IE | IE
| in residential and commercial sectors |  | 0 | PJ | IE | IE | IE |  | IE | IE
| 1. B. 2. c. Venting (5) | [7 empty] | 0.056239 | 2.0834
|  | i. Oil | PJ oil produced | PJ | 33.908 | 329.9786 | 2000 |  | 0.011189 | 0.067816
|  | ii. Gas | PJ gas produced | PJ | 83.981 | 536.4309 | 24000 |  | 0.04505 | 2.0155
|  | iii. Combined | (specify) | 0 | NA | NA | NA |  | NA | NA
| Flaring | [7 empty] | 96.9364 | 0.10939 | 0.00075905
|  | i. Oil | Oil production | PJ | 33.908 | 2450906.5095 | 687.4494 | 17.5988 | 83.1052 | 0.02331 | 0.00059674
|  | ii. Gas | gas production | 10^6 m^3 | 2643 | 5233.1468 | 32.5699 | 0.06141 | 13.8312 | 0.086082 | 0.00016231
|  | iii. Combined | Oil and gas produced, oil refining | 0 | NA | NA | NA | NA | NA | NA | NA
| 1.B.2.d. Other (please specify)(6) | [7 empty] | NA | 22.2709 | NA
2009
0 | GREENHOUSE GAS SOURCE AND |  | ACTIVITY DATA (1) |  |  | IMPLIED EMISSION FACTORS |  |  | EMISSIONS
| SINK CATEGORIES |  | Description (1) | Unit (1) | Value | CO2 | CH4 | N2O | CO2 | CH4 | N2O
[6 empty] | (kg/unit) (2) |  |  | (Gg)
| 1. B. 2. a. Oil (3) | [7 empty] | 0.25128 | 2.0688 | IE,NO
|  | I. Exploration | (e.g. number of wells drilled) | 0 | IE | IE | IE | IE | IE | IE | IE
|  | ii. Production(4) | oil produced | PJ | 33.0549 | 7424.5174 | 49496.7826 |  | 0.24542 | 1.6361
|  | iii. Transport | pipeline and tankers | 10^3 m^3 | 10515.6351 | 0.55777 | 6.1339 |  | 0.0058653 | 0.064502
|  | iv. Refining / Storage | oil refined | PJ | 262.9546 | NO | 1400.0021 | NO | NO | 0.36814 | NO
|  | v. Distribution of Oil Products | (e.g. PJ oil refined) | 0 | NA | NA | NA |  | NA | NA
|  | vi. Other | 0 | 0 | NO | NO | NO |  | NO | NO
| 1. B. 2. b. Natural Gas | [7 empty] | 109.9407 | 72.0949
|  | i. Exploration | (Production) | 10^6 m^3 | 2967.619 | 109.4822 | 5.1935 |  | 0.3249 | 0.015412
|  | ii. Production (4) / Processing | gas produced | PJ | 95.7646 | 1141020.0663 | 106409.6155 |  | 109.2693 | 10.1903
|  | iii. Transmission | Transmission pipeline lenght | km | 5564 | 16 | 3400 |  | 0.089024 | 18.9176
|  | iv. Distribution | Distribution pipeline length | km | 82565 | 3.1176 | 520.4583 |  | 0.25741 | 42.9716
|  | v. Other Leakage | (e.g. PJ gas consumed) | 0 | IE | IE | IE |  | IE | IE
| at industrial plants and power stations |  | 0 | PJ | IE | IE | IE |  | IE | IE
| in residential and commercial sectors |  | 0 | PJ | IE | IE | IE |  | IE | IE
| 1. B. 2. c. Venting (5) | [7 empty] | 0.058201 | 2.3645
|  | i. Oil | PJ oil produced | PJ | 33.0549 | 329.9786 | 2000 |  | 0.010907 | 0.06611
|  | ii. Gas | PJ gas produced | PJ | 95.7646 | 493.8568 | 24000 |  | 0.047294 | 2.2984
|  | iii. Combined | (specify) | 0 | NA | NA | NA |  | NA | NA
| Flaring | [7 empty] | 100.8202 | 0.11125 | 0.00074881
|  | i. Oil | Oil production | PJ | 33.0549 | 2619295.7939 | 687.3406 | 17.5989 | 86.5807 | 0.02272 | 0.00058173
|  | ii. Gas | gas production | 10^6 m^3 | 2967.619 | 4798.3207 | 29.8318 | 0.0563 | 14.2396 | 0.088529 | 0.00016708
|  | iii. Combined | Oil and gas produced, oil refining | 0 | NA | NA | NA | NA | NA | NA | NA
| 1.B.2.d. Other (please specify)(6) | [7 empty] | NA | 22.0678 | NA
2010
0 | GREENHOUSE GAS SOURCE AND |  | ACTIVITY DATA (1) |  |  | IMPLIED EMISSION FACTORS |  |  | EMISSIONS
| SINK CATEGORIES |  | Description (1) | Unit (1) | Value | CO2 | CH4 | N2O | CO2 | CH4 | N2O
[6 empty] | (kg/unit) (2) |  |  | (Gg)
| 1. B. 2. a. Oil (3) | [7 empty] | 0.23308 | 1.9506 | IE,NO
|  | I. Exploration | (e.g. number of wells drilled) | 0 | IE | IE | IE | IE | IE | IE | IE
|  | ii. Production(4) | oil produced | PJ | 30.6812 | 7424.5174 | 49496.7827 |  | 0.22779 | 1.5186
|  | iii. Transport | pipeline and tankers | 10^3 m^3 | 9372.87 | 0.56413 | 6.2027 |  | 0.0052875 | 0.058137
|  | iv. Refining / Storage | oil refined | PJ | 267 | NO | 1400 | NO | NO | 0.3738 | NO
|  | v. Distribution of Oil Products | (e.g. PJ oil refined) | 0 | NA | NA | NA |  | NA | NA
|  | vi. Other | 0 | 0 | NO | NO | NO |  | NO | NO
| 1. B. 2. b. Natural Gas | [7 empty] | 128.7942 | 72.9916
|  | i. Exploration | (Production) | 10^6 m^3 | 2900 | 33.4145 | 1.5942 |  | 0.096902 | 0.0046231
|  | ii. Production (4) / Processing | gas produced | PJ | 93.5711 | 1371138.7201 | 108908.6151 |  | 128.299 | 10.1907
|  | iii. Transmission | Transmission pipeline lenght | km | 5782 | 16 | 3400 |  | 0.092512 | 19.6588
|  | iv. Distribution | Distribution pipeline length | km | 82884 | 3.6893 | 520.4565 |  | 0.30578 | 43.1375
|  | v. Other Leakage | (e.g. PJ gas consumed) | 0 | IE | IE | IE |  | IE | IE
| at industrial plants and power stations |  | 0 | PJ | IE | IE | IE |  | IE | IE
| in residential and commercial sectors |  | 0 | PJ | IE | IE | IE |  | IE | IE
| 1. B. 2. c. Venting (5) | [7 empty] | 0.059271 | 2.3071
|  | i. Oil | PJ oil produced | PJ | 30.6812 | 329.9786 | 2000 |  | 0.010124 | 0.061362
|  | ii. Gas | PJ gas produced | PJ | 93.5711 | 525.2369 | 24000 |  | 0.049147 | 2.2457
|  | iii. Combined | (specify) | 0 | NA | NA | NA |  | NA | NA
| Flaring | [7 empty] | 91.0098 | 0.11932 | 0.00072521
|  | i. Oil | Oil production | PJ | 30.6812 | 2451938.465 | 687.4553 | 17.5989 | 75.2284 | 0.021092 | 0.00053995
|  | ii. Gas | gas production | 10^6 m^3 | 2900 | 5441.8621 | 33.8703 | 0.063882 | 15.7814 | 0.098224 | 0.00018526
|  | iii. Combined | Oil and gas produced, oil refining | 0 | NA | NA | NA | NA | NA | NA | NA
| 1.B.2.d. Other (please specify)(6) | [7 empty] | NA | 23.9958 | NA
2011
0 | GREENHOUSE GAS SOURCE AND |  | ACTIVITY DATA (1) |  |  | IMPLIED EMISSION FACTORS |  |  | EMISSIONS
| SINK CATEGORIES |  | Description (1) | Unit (1) | Value | CO2 | CH4 | N2O | CO2 | CH4 | N2O
[6 empty] | (kg/unit) (2) |  |  | (Gg)
| 1. B. 2. a. Oil (3) | [7 empty] | 0.20947 | 1.803 | IE,NO
|  | I. Exploration | (e.g. number of wells drilled) | 0 | IE | IE | IE | IE | IE | IE | IE
|  | ii. Production(4) | oil produced | PJ | 27.5462 | 7424.5174 | 49496.7827 |  | 0.20452 | 1.3634
|  | iii. Transport | pipeline and tankers | 10^3 m^3 | 8990 | 0.55141 | 6.065 |  | 0.0049571 | 0.054524
|  | iv. Refining / Storage | oil refined | PJ | 275 | NO | 1400 | NO | NO | 0.385 | NO
|  | v. Distribution of Oil Products | (e.g. PJ oil refined) | 0 | NA | NA | NA |  | NA | NA
|  | vi. Other | 0 | 0 | NO | NO | NO |  | NO | NO
| 1. B. 2. b. Natural Gas | [7 empty] | 126.4934 | 72.6473
|  | i. Exploration | (Production) | 10^6 m^3 | 2766 | 30.9119 | 1.4773 |  | 0.085502 | 0.0040861
|  | ii. Production (4) / Processing | gas produced | PJ | 88.5618 | 1423051.8404 | 109600.8347 |  | 126.028 | 9.7064
|  | iii. Transmission | Transmission pipeline lenght | km | 5784 | 16 | 3400 |  | 0.092544 | 19.6656
|  | iv. Distribution | Distribution pipeline length | km | 83141 | 3.4562 | 520.4551 |  | 0.28735 | 43.2712
|  | v. Other Leakage | (e.g. PJ gas consumed) | 0 | IE | IE | IE |  | IE | IE
| at industrial plants and power stations |  | 0 | PJ | IE | IE | IE |  | IE | IE
| in residential and commercial sectors |  | 0 | PJ | IE | IE | IE |  | IE | IE
| 1. B. 2. c. Venting (5) | [7 empty] | 0.058254 | 2.1807
|  | i. Oil | PJ oil produced | PJ | 27.5462 | 329.9786 | 2001 |  | 0.0090897 | 0.05512
|  | ii. Gas | PJ gas produced | PJ | 88.5618 | 555.1378 | 24001 |  | 0.049164 | 2.1256
|  | iii. Combined | (specify) | 0 | NA | NA | NA |  | NA | NA
| Flaring | [7 empty] | 88.8935 | 0.11364 | 0.00066335
|  | i. Oil | Oil production | PJ | 27.5462 | 2674798.3376 | 687.4553 | 17.5989 | 73.6805 | 0.018937 | 0.00048478
|  | ii. Gas | gas production | 10^6 m^3 | 2766 | 5500 | 34.24 | 0.06456 | 15.213 | 0.094708 | 0.00017857
|  | iii. Combined | Oil and gas produced, oil refining | 0 | NA | NA | NA | NA | NA | NA | NA
| 1.B.2.d. Other (please specify)(6) | [7 empty] | NA | 23.22 | NA
2012
0 | GREENHOUSE GAS SOURCE AND |  | ACTIVITY DATA (1) |  |  | IMPLIED EMISSION FACTORS |  |  | EMISSIONS
| SINK CATEGORIES |  | Description (1) | Unit (1) | Value | CO2 | CH4 | N2O | CO2 | CH4 | N2O
[6 empty] | (kg/unit) (2) |  |  | (Gg)
| 1. B. 2. a. Oil (3) | [7 empty] | 0.20607 | 1.7607 | IE,NO
|  | I. Exploration | (e.g. number of wells drilled) | 0 | IE | IE | IE | IE | IE | IE | IE
|  | ii. Production(4) | oil produced | PJ | 27.1288 | 7424.3398 | 49495.5986 |  | 0.20141 | 1.3428
|  | iii. Transport | pipeline and tankers | 10^3 m^3 | 8074.295 | 0.57615 | 6.3329 |  | 0.004652 | 0.051133
|  | iv. Refining / Storage | oil refined | PJ | 262 | NO | 1400 | NO | NO | 0.3668 | NO
|  | v. Distribution of Oil Products | (e.g. PJ oil refined) | 0 | NA | NA | NA |  | NA | NA
|  | vi. Other | 0 | 0 | NO | NO | NO |  | NO | NO
| 1. B. 2. b. Natural Gas | [7 empty] | 94.6427 | 70.7117
|  | i. Exploration | (Production) | 10^6 m^3 | 2234 | 43.3763 | 2.0727 |  | 0.096903 | 0.0046304
|  | ii. Production (4) / Processing | gas produced | PJ | 74.0268 | 1271967.9576 | 104496.1554 |  | 94.1597 | 7.7355
|  | iii. Transmission | Transmission pipeline lenght | km | 5784 | 16 | 3400 |  | 0.092544 | 19.6656
|  | iv. Distribution | Distribution pipeline length | km | 83208 | 3.5272 | 520.4548 |  | 0.29349 | 43.306
|  | v. Other Leakage | (e.g. PJ gas consumed) | 0 | IE | IE | IE |  | IE | IE
| at industrial plants and power stations |  | 0 | PJ | IE | IE | IE |  | IE | IE
| in residential and commercial sectors |  | 0 | PJ | IE | IE | IE |  | IE | IE
| 1. B. 2. c. Venting (5) | [7 empty] | 0.058116 | 1.8309
|  | i. Oil | PJ oil produced | PJ | 27.1282 | 329.9786 | 2000 |  | 0.0089517 | 0.054256
|  | ii. Gas | PJ gas produced | PJ | 74.0268 | 664.1379 | 24000 |  | 0.049164 | 1.7766
|  | iii. Combined | (specify) | 0 | NA | NA | NA |  | NA | NA
| Flaring | [7 empty] | 80.3954 | 0.090595 | 0.0006131
|  | i. Oil | Oil production | PJ | 27.1288 | 2537288.4239 | 687.4389 | 17.5984 | 68.8337 | 0.018649 | 0.00047743
|  | ii. Gas | gas production | 10^6 m^3 | 2234 | 5175.3089 | 32.2048 | 0.060731 | 11.5616 | 0.071946 | 0.00013567
|  | iii. Combined | Oil and gas produced, oil refining | 0 | NA | NA | NA | NA | NA | NA | NA
| 1.B.2.d. Other (please specify)(6) | [7 empty] | NA | 22.5738 | NA

## LV
TABLE 1.B.2 SECTORAL BACKGROUND DATA FOR ENERGY
Fugitive Emissions from Oil, Natural Gas and Other Sources
(Sheet 1 of 1)
1990
| GREENHOUSE GAS SOURCE AND |  | ACTIVITY DATA (1) |  |  | IMPLIED EMISSION FACTORS |  |  | EMISSIONS
| SINK CATEGORIES |  | Description (1) | Unit (1) | Value | CO2 | CH4 | N2O | CO2 | CH4 | N2O
[6 empty] | (kg/unit) (2) |  |  | (Gg)
| 1. B. 2. a. Oil (3) | [7 empty] | NA,NO | NA,NO | NA,NO
|  | I. Exploration | (e.g. number of wells drilled) | 1000 number | NO | NO | NO | NO | NO | NO | NO
|  | ii. Production(4) | (e.g. PJ of oil produced) | TJ | NO | NO | NO |  | NO | NO
|  | iii. Transport | (e.g. PJ oil loaded in tankers) | TJ | NO | NO | NO |  | NO | NO
|  | iv. Refining / Storage | (e.g. PJ oil refined) | TJ | NO | NA | NA | NA | NA | NA | NA
|  | v. Distribution of Oil Products | oil refined | TJ | NO | NA | NA |  | NA | NA
|  | vi. Other | 0 | TJ | NO | NO | NO |  | NO | NO
| 1. B. 2. b. Natural Gas | [7 empty] | 0.010692 | 9.214
|  | i. Exploration | 0 | TJ | NO | NO | NO |  | NO | NO
|  | ii. Production (4) / Processing | (e.g. PJ gas produced) | TJ | NO | NO | NO |  | NO | NO
|  | iii. Transmission | amounts of gas leaked | TJ | 106.2478 | 18.1086 | 15603.2449 |  | 0.001924 | 1.6578
|  | iv. Distribution | amounts of gas leaked | TJ | 65.9448 | 18.1061 | 15603.241 |  | 0.001194 | 1.029
|  | v. Other Leakage | amounts of gas leaked | 0 | 418.3271 | 18.1055 | 15603.2484 |  | 0.007574 | 6.5273
| at industrial plants and power stations |  | amounts of gas leaked | TJ | IE | IE | IE |  | IE | IE
| in residential and commercial sectors |  | amounts of gas leaked | TJ | 418.3271 | 18.1055 | 15603.2484 |  | 0.007574 | 6.5273
| 1. B. 2. c. Venting (5) | [7 empty] | NO | NO
|  | i. Oil | (e.g. PJ oil produced) | PJ | NO | NO | NO |  | NO | NO
|  | ii. Gas | (e.g. PJ gas produced) | PJ | NO | NO | NO |  | NO | NO
|  | iii. Combined | 0 | PJ | NO | NO | NO |  | NO | NO
| Flaring | [7 empty] | NO | NO | NO
|  | i. Oil | (e.g. PJ gas consumption) | PJ | NO | NO | NO | NO | NO | NO | NO
|  | ii. Gas | (e.g. PJ gas consumption) | PJ | NO | NO | NO | NO | NO | NO | NO
|  | iii. Combined | 0 | PJ | NO | NO | NO | NO | NO | NO | NO
| 1.B.2.d. Other (please specify)(6) | [7 empty] | 0.0008 | 0.68927 | NA
1991
0 | GREENHOUSE GAS SOURCE AND |  | ACTIVITY DATA (1) |  |  | IMPLIED EMISSION FACTORS |  |  | EMISSIONS
| SINK CATEGORIES |  | Description (1) | Unit (1) | Value | CO2 | CH4 | N2O | CO2 | CH4 | N2O
[6 empty] | (kg/unit) (2) |  |  | (Gg)
| 1. B. 2. a. Oil (3) | [7 empty] | NA,NO | NA,NO | NA,NO
|  | I. Exploration | (e.g. number of wells drilled) | 1000 number | NO | NO | NO | NO | NO | NO | NO
|  | ii. Production(4) | (e.g. PJ of oil produced) | TJ | NO | NO | NO |  | NO | NO
|  | iii. Transport | (e.g. PJ oil loaded in tankers) | TJ | NO | NO | NO |  | NO | NO
|  | iv. Refining / Storage | (e.g. PJ oil refined) | TJ | NO | NA | NA | NA | NA | NA | NA
|  | v. Distribution of Oil Products | oil refined | TJ | NO | NA | NA |  | NA | NA
|  | vi. Other | 0 | TJ | NO | NO | NO |  | NO | NO
| 1. B. 2. b. Natural Gas | [7 empty] | 0.010299 | 8.8751
|  | i. Exploration | 0 | TJ | NO | NO | NO |  | NO | NO
|  | ii. Production (4) / Processing | (e.g. PJ gas produced) | TJ | NO | NO | NO |  | NO | NO
|  | iii. Transmission | amounts of gas leaked | TJ | 102.3399 | 18.1063 | 15603.2433 |  | 0.001853 | 1.5968
|  | iv. Distribution | amounts of gas leaked | TJ | 63.5192 | 18.1048 | 15603.2467 |  | 0.00115 | 0.99111
|  | v. Other Leakage | amounts of gas leaked | 0 | 402.9403 | 18.1069 | 15603.2498 |  | 0.007296 | 6.2872
| at industrial plants and power stations |  | amounts of gas leaked | TJ | IE | IE | IE |  | IE | IE
| in residential and commercial sectors |  | amounts of gas leaked | TJ | 402.9403 | 18.1069 | 15603.2498 |  | 0.007296 | 6.2872
| 1. B. 2. c. Venting (5) | [7 empty] | NO | NO
|  | i. Oil | (e.g. PJ oil produced) | PJ | NO | NO | NO |  | NO | NO
|  | ii. Gas | (e.g. PJ gas produced) | PJ | NO | NO | NO |  | NO | NO
|  | iii. Combined | 0 | PJ | NO | NO | NO |  | NO | NO
| Flaring | [7 empty] | NO | NO | NO
|  | i. Oil | (e.g. PJ gas consumption) | PJ | NO | NO | NO | NO | NO | NO | NO
|  | ii. Gas | (e.g. PJ gas consumption) | PJ | NO | NO | NO | NO | NO | NO | NO
|  | iii. Combined | 0 | PJ | NO | NO | NO | NO | NO | NO | NO
| 1.B.2.d. Other (please specify)(6) | [7 empty] | 0.00077 | 0.66392 | NA
1992
0 | GREENHOUSE GAS SOURCE AND |  | ACTIVITY DATA (1) |  |  | IMPLIED EMISSION FACTORS |  |  | EMISSIONS
| SINK CATEGORIES |  | Description (1) | Unit (1) | Value | CO2 | CH4 | N2O | CO2 | CH4 | N2O
[6 empty] | (kg/unit) (2) |  |  | (Gg)
| 1. B. 2. a. Oil (3) | [7 empty] | NA,NO | NA,NO | NA,NO
|  | I. Exploration | (e.g. number of wells drilled) | 1000 number | NO | NO | NO | NO | NO | NO | NO
|  | ii. Production(4) | (e.g. PJ of oil produced) | TJ | NO | NO | NO |  | NO | NO
|  | iii. Transport | (e.g. PJ oil loaded in tankers) | TJ | NO | NO | NO |  | NO | NO
|  | iv. Refining / Storage | (e.g. PJ oil refined) | TJ | NO | NA | NA | NA | NA | NA | NA
|  | v. Distribution of Oil Products | oil refined | TJ | NO | NA | NA |  | NA | NA
|  | vi. Other | 0 | TJ | NO | NO | NO |  | NO | NO
| 1. B. 2. b. Natural Gas | [7 empty] | 0.00939 | 8.0914
|  | i. Exploration | 0 | TJ | NO | NO | NO |  | NO | NO
|  | ii. Production (4) / Processing | (e.g. PJ gas produced) | TJ | NO | NO | NO |  | NO | NO
|  | iii. Transmission | amounts of gas leaked | TJ | 93.1918 | 18.1239 | 15621.8227 |  | 0.001689 | 1.4558
|  | iv. Distribution | amounts of gas leaked | TJ | 57.8412 | 18.1359 | 15621.834 |  | 0.001049 | 0.90359
|  | v. Other Leakage | amounts of gas leaked | 0 | 366.9217 | 18.1292 | 15621.8217 |  | 0.006652 | 5.732
| at industrial plants and power stations |  | amounts of gas leaked | TJ | IE | IE | IE |  | IE | IE
| in residential and commercial sectors |  | amounts of gas leaked | TJ | 366.9217 | 18.1292 | 15621.8217 |  | 0.006652 | 5.732
| 1. B. 2. c. Venting (5) | [7 empty] | NO | NO
|  | i. Oil | (e.g. PJ oil produced) | PJ | NO | NO | NO |  | NO | NO
|  | ii. Gas | (e.g. PJ gas produced) | PJ | NO | NO | NO |  | NO | NO
|  | iii. Combined | 0 | PJ | NO | NO | NO |  | NO | NO
| Flaring | [7 empty] | NO | NO | NO
|  | i. Oil | (e.g. PJ gas consumption) | PJ | NO | NO | NO | NO | NO | NO | NO
|  | ii. Gas | (e.g. PJ gas consumption) | PJ | NO | NO | NO | NO | NO | NO | NO
|  | iii. Combined | 0 | PJ | NO | NO | NO | NO | NO | NO | NO
| 1.B.2.d. Other (please specify)(6) | [7 empty] | 0.000702 | 0.60529 | NA
1993
0 | GREENHOUSE GAS SOURCE AND |  | ACTIVITY DATA (1) |  |  | IMPLIED EMISSION FACTORS |  |  | EMISSIONS
| SINK CATEGORIES |  | Description (1) | Unit (1) | Value | CO2 | CH4 | N2O | CO2 | CH4 | N2O
[6 empty] | (kg/unit) (2) |  |  | (Gg)
| 1. B. 2. a. Oil (3) | [7 empty] | NA,NO | NA,NO | NA,NO
|  | I. Exploration | (e.g. number of wells drilled) | 1000 number | NO | NO | NO | NO | NO | NO | NO
|  | ii. Production(4) | (e.g. PJ of oil produced) | TJ | NO | NO | NO |  | NO | NO
|  | iii. Transport | (e.g. PJ oil loaded in tankers) | TJ | NO | NO | NO |  | NO | NO
|  | iv. Refining / Storage | (e.g. PJ oil refined) | TJ | NO | NA | NA | NA | NA | NA | NA
|  | v. Distribution of Oil Products | oil refined | TJ | NO | NA | NA |  | NA | NA
|  | vi. Other | 0 | TJ | NO | NO | NO |  | NO | NO
| 1. B. 2. b. Natural Gas | [7 empty] | 0.00898 | 7.7384
|  | i. Exploration | 0 | TJ | NO | NO | NO |  | NO | NO
|  | ii. Production (4) / Processing | (e.g. PJ gas produced) | TJ | NO | NO | NO |  | NO | NO
|  | iii. Transmission | amounts of gas leaked | TJ | 89.4176 | 18.0725 | 15570.8451 |  | 0.001616 | 1.3923
|  | iv. Distribution | amounts of gas leaked | TJ | 55.4987 | 18.0725 | 15570.8433 |  | 0.001003 | 0.86416
|  | v. Other Leakage | amounts of gas leaked | 0 | 352.0617 | 18.0679 | 15570.8484 |  | 0.006361 | 5.4819
| at industrial plants and power stations |  | amounts of gas leaked | TJ | IE | IE | IE |  | IE | IE
| in residential and commercial sectors |  | amounts of gas leaked | TJ | 352.0617 | 18.0679 | 15570.8484 |  | 0.006361 | 5.4819
| 1. B. 2. c. Venting (5) | [7 empty] | NO | NO
|  | i. Oil | (e.g. PJ oil produced) | PJ | NO | NO | NO |  | NO | NO
|  | ii. Gas | (e.g. PJ gas produced) | PJ | NO | NO | NO |  | NO | NO
|  | iii. Combined | 0 | PJ | NO | NO | NO |  | NO | NO
| Flaring | [7 empty] | NO | NO | NO
|  | i. Oil | (e.g. PJ gas consumption) | PJ | NO | NO | NO | NO | NO | NO | NO
|  | ii. Gas | (e.g. PJ gas consumption) | PJ | NO | NO | NO | NO | NO | NO | NO
|  | iii. Combined | 0 | PJ | NO | NO | NO | NO | NO | NO | NO
| 1.B.2.d. Other (please specify)(6) | [7 empty] | 0.000672 | 0.57888 | NA
1994
0 | GREENHOUSE GAS SOURCE AND |  | ACTIVITY DATA (1) |  |  | IMPLIED EMISSION FACTORS |  |  | EMISSIONS
| SINK CATEGORIES |  | Description (1) | Unit (1) | Value | CO2 | CH4 | N2O | CO2 | CH4 | N2O
[6 empty] | (kg/unit) (2) |  |  | (Gg)
| 1. B. 2. a. Oil (3) | [7 empty] | NA,NO | NA,NO | NA,NO
|  | I. Exploration | (e.g. number of wells drilled) | 1000 number | NO | NO | NO | NO | NO | NO | NO
|  | ii. Production(4) | (e.g. PJ of oil produced) | TJ | NO | NO | NO |  | NO | NO
|  | iii. Transport | (e.g. PJ oil loaded in tankers) | TJ | NO | NO | NO |  | NO | NO
|  | iv. Refining / Storage | (e.g. PJ oil refined) | TJ | NO | NA | NA | NA | NA | NA | NA
|  | v. Distribution of Oil Products | oil refined | TJ | NO | NA | NA |  | NA | NA
|  | vi. Other | 0 | TJ | NO | NO | NO |  | NO | NO
| 1. B. 2. b. Natural Gas | [7 empty] | 0.008775 | 7.5619
|  | i. Exploration | 0 | TJ | NO | NO | NO |  | NO | NO
|  | ii. Production (4) / Processing | (e.g. PJ gas produced) | TJ | NO | NO | NO |  | NO | NO
|  | iii. Transmission | amounts of gas leaked | TJ | 87.352 | 18.0763 | 15575.4731 |  | 0.001579 | 1.3605
|  | iv. Distribution | amounts of gas leaked | TJ | 54.2167 | 18.0756 | 15575.4607 |  | 0.00098 | 0.84445
|  | v. Other Leakage | amounts of gas leaked | 0 | 343.929 | 18.0735 | 15575.4695 |  | 0.006216 | 5.3569
| at industrial plants and power stations |  | amounts of gas leaked | TJ | IE | IE | IE |  | IE | IE
| in residential and commercial sectors |  | amounts of gas leaked | TJ | 343.929 | 18.0735 | 15575.4695 |  | 0.006216 | 5.3569
| 1. B. 2. c. Venting (5) | [7 empty] | NO | NO
|  | i. Oil | (e.g. PJ oil produced) | PJ | NO | NO | NO |  | NO | NO
|  | ii. Gas | (e.g. PJ gas produced) | PJ | NO | NO | NO |  | NO | NO
|  | iii. Combined | 0 | PJ | NO | NO | NO |  | NO | NO
| Flaring | [7 empty] | NO | NO | NO
|  | i. Oil | (e.g. PJ gas consumption) | PJ | NO | NO | NO | NO | NO | NO | NO
|  | ii. Gas | (e.g. PJ gas consumption) | PJ | NO | NO | NO | NO | NO | NO | NO
|  | iii. Combined | 0 | PJ | NO | NO | NO | NO | NO | NO | NO
| 1.B.2.d. Other (please specify)(6) | [7 empty] | 0.000656 | 0.56568 | NA
1995
0 | GREENHOUSE GAS SOURCE AND |  | ACTIVITY DATA (1) |  |  | IMPLIED EMISSION FACTORS |  |  | EMISSIONS
| SINK CATEGORIES |  | Description (1) | Unit (1) | Value | CO2 | CH4 | N2O | CO2 | CH4 | N2O
[6 empty] | (kg/unit) (2) |  |  | (Gg)
| 1. B. 2. a. Oil (3) | [7 empty] | NA,NO | NA,NO | NA,NO
|  | I. Exploration | (e.g. number of wells drilled) | 1000 number | NO | NO | NO | NO | NO | NO | NO
|  | ii. Production(4) | (e.g. PJ of oil produced) | TJ | NO | NO | NO |  | NO | NO
|  | iii. Transport | (e.g. PJ oil loaded in tankers) | TJ | NO | NO | NO |  | NO | NO
|  | iv. Refining / Storage | (e.g. PJ oil refined) | TJ | NO | NA | NA | NA | NA | NA | NA
|  | v. Distribution of Oil Products | oil refined | TJ | NO | NA | NA |  | NA | NA
|  | vi. Other | 0 | TJ | NO | NO | NO |  | NO | NO
| 1. B. 2. b. Natural Gas | [7 empty] | 0.008546 | 7.3642
|  | i. Exploration | 0 | TJ | NO | NO | NO |  | NO | NO
|  | ii. Production (4) / Processing | (e.g. PJ gas produced) | TJ | NO | NO | NO |  | NO | NO
|  | iii. Transmission | amounts of gas leaked | TJ | 85.1441 | 18.0635 | 15561.613 |  | 0.001538 | 1.325
|  | iv. Distribution | amounts of gas leaked | TJ | 52.8463 | 18.0524 | 15561.6077 |  | 0.000954 | 0.82237
|  | v. Other Leakage | amounts of gas leaked | 0 | 335.2356 | 18.0589 | 15561.6161 |  | 0.006054 | 5.2168
| at industrial plants and power stations |  | amounts of gas leaked | TJ | IE | IE | IE |  | IE | IE
| in residential and commercial sectors |  | amounts of gas leaked | TJ | 335.2356 | 18.0589 | 15561.6161 |  | 0.006054 | 5.2168
| 1. B. 2. c. Venting (5) | [7 empty] | NO | NO
|  | i. Oil | (e.g. PJ oil produced) | PJ | NO | NO | NO |  | NO | NO
|  | ii. Gas | (e.g. PJ gas produced) | PJ | NO | NO | NO |  | NO | NO
|  | iii. Combined | 0 | PJ | NO | NO | NO |  | NO | NO
| Flaring | [7 empty] | NO | NO | NO
|  | i. Oil | (e.g. PJ gas consumption) | PJ | NO | NO | NO | NO | NO | NO | NO
|  | ii. Gas | (e.g. PJ gas consumption) | PJ | NO | NO | NO | NO | NO | NO | NO
|  | iii. Combined | 0 | PJ | NO | NO | NO | NO | NO | NO | NO
| 1.B.2.d. Other (please specify)(6) | [7 empty] | 0.000639 | 0.55089 | NA
1996
0 | GREENHOUSE GAS SOURCE AND |  | ACTIVITY DATA (1) |  |  | IMPLIED EMISSION FACTORS |  |  | EMISSIONS
| SINK CATEGORIES |  | Description (1) | Unit (1) | Value | CO2 | CH4 | N2O | CO2 | CH4 | N2O
[6 empty] | (kg/unit) (2) |  |  | (Gg)
| 1. B. 2. a. Oil (3) | [7 empty] | NA,NO | NA,NO | NA,NO
|  | I. Exploration | (e.g. number of wells drilled) | 1000 number | NO | NO | NO | NO | NO | NO | NO
|  | ii. Production(4) | (e.g. PJ of oil produced) | TJ | NO | NO | NO |  | NO | NO
|  | iii. Transport | (e.g. PJ oil loaded in tankers) | TJ | NO | NO | NO |  | NO | NO
|  | iv. Refining / Storage | (e.g. PJ oil refined) | TJ | NO | NA | NA | NA | NA | NA | NA
|  | v. Distribution of Oil Products | oil refined | TJ | NO | NA | NA |  | NA | NA
|  | vi. Other | 0 | TJ | NO | NO | NO |  | NO | NO
| 1. B. 2. b. Natural Gas | [7 empty] | 0.008235 | 7.0959
|  | i. Exploration | 0 | TJ | NO | NO | NO |  | NO | NO
|  | ii. Production (4) / Processing | (e.g. PJ gas produced) | TJ | NO | NO | NO |  | NO | NO
|  | iii. Transmission | amounts of gas leaked | TJ | 81.7744 | 18.123 | 15612.5337 |  | 0.001482 | 1.2767
|  | iv. Distribution | amounts of gas leaked | TJ | 50.7548 | 18.1264 | 15612.522 |  | 0.00092 | 0.79241
|  | v. Other Leakage | amounts of gas leaked | 0 | 321.9684 | 18.1167 | 15612.5298 |  | 0.005833 | 5.0267
| at industrial plants and power stations |  | amounts of gas leaked | TJ | IE | IE | IE |  | IE | IE
| in residential and commercial sectors |  | amounts of gas leaked | TJ | 321.9684 | 18.1167 | 15612.5298 |  | 0.005833 | 5.0267
| 1. B. 2. c. Venting (5) | [7 empty] | NO | NO
|  | i. Oil | (e.g. PJ oil produced) | PJ | NO | NO | NO |  | NO | NO
|  | ii. Gas | (e.g. PJ gas produced) | PJ | NO | NO | NO |  | NO | NO
|  | iii. Combined | 0 | PJ | NO | NO | NO |  | NO | NO
| Flaring | [7 empty] | NO | NO | NO
|  | i. Oil | (e.g. PJ gas consumption) | PJ | NO | NO | NO | NO | NO | NO | NO
|  | ii. Gas | (e.g. PJ gas consumption) | PJ | NO | NO | NO | NO | NO | NO | NO
|  | iii. Combined | 0 | PJ | NO | NO | NO | NO | NO | NO | NO
| 1.B.2.d. Other (please specify)(6) | [7 empty] | 0.000616 | 0.53082 | NA
1997
0 | GREENHOUSE GAS SOURCE AND |  | ACTIVITY DATA (1) |  |  | IMPLIED EMISSION FACTORS |  |  | EMISSIONS
| SINK CATEGORIES |  | Description (1) | Unit (1) | Value | CO2 | CH4 | N2O | CO2 | CH4 | N2O
[6 empty] | (kg/unit) (2) |  |  | (Gg)
| 1. B. 2. a. Oil (3) | [7 empty] | NA,NO | NA,NO | NA,NO
|  | I. Exploration | (e.g. number of wells drilled) | 1000 number | NO | NO | NO | NO | NO | NO | NO
|  | ii. Production(4) | (e.g. PJ of oil produced) | TJ | NO | NO | NO |  | NO | NO
|  | iii. Transport | (e.g. PJ oil loaded in tankers) | TJ | NO | NO | NO |  | NO | NO
|  | iv. Refining / Storage | (e.g. PJ oil refined) | TJ | NO | NA | NA | NA | NA | NA | NA
|  | v. Distribution of Oil Products | oil refined | TJ | NO | NA | NA |  | NA | NA
|  | vi. Other | 0 | TJ | NO | NO | NO |  | NO | NO
| 1. B. 2. b. Natural Gas | [7 empty] | 0.007685 | 6.6228
|  | i. Exploration | 0 | TJ | NO | NO | NO |  | NO | NO
|  | ii. Production (4) / Processing | (e.g. PJ gas produced) | TJ | NO | NO | NO |  | NO | NO
|  | iii. Transmission | amounts of gas leaked | TJ | 76.3228 | 18.1204 | 15612.5342 |  | 0.001383 | 1.1916
|  | iv. Distribution | amounts of gas leaked | TJ | 47.3712 | 18.1123 | 15612.529 |  | 0.000858 | 0.73958
|  | v. Other Leakage | amounts of gas leaked | 0 | 300.5038 | 18.1162 | 15612.5298 |  | 0.005444 | 4.6916
| at industrial plants and power stations |  | amounts of gas leaked | TJ | IE | IE | IE |  | IE | IE
| in residential and commercial sectors |  | amounts of gas leaked | TJ | 300.5038 | 18.1162 | 15612.5298 |  | 0.005444 | 4.6916
| 1. B. 2. c. Venting (5) | [7 empty] | NO | NO
|  | i. Oil | (e.g. PJ oil produced) | PJ | NO | NO | NO |  | NO | NO
|  | ii. Gas | (e.g. PJ gas produced) | PJ | NO | NO | NO |  | NO | NO
|  | iii. Combined | 0 | PJ | NO | NO | NO |  | NO | NO
| Flaring | [7 empty] | NO | NO | NO
|  | i. Oil | (e.g. PJ gas consumption) | PJ | NO | NO | NO | NO | NO | NO | NO
|  | ii. Gas | (e.g. PJ gas consumption) | PJ | NO | NO | NO | NO | NO | NO | NO
|  | iii. Combined | 0 | PJ | NO | NO | NO | NO | NO | NO | NO
| 1.B.2.d. Other (please specify)(6) | [7 empty] | 0.000575 | 0.49543 | NA
1998
0 | GREENHOUSE GAS SOURCE AND |  | ACTIVITY DATA (1) |  |  | IMPLIED EMISSION FACTORS |  |  | EMISSIONS
| SINK CATEGORIES |  | Description (1) | Unit (1) | Value | CO2 | CH4 | N2O | CO2 | CH4 | N2O
[6 empty] | (kg/unit) (2) |  |  | (Gg)
| 1. B. 2. a. Oil (3) | [7 empty] | NA,NO | NA,NO | NA,NO
|  | I. Exploration | (e.g. number of wells drilled) | 1000 number | NO | NO | NO | NO | NO | NO | NO
|  | ii. Production(4) | (e.g. PJ of oil produced) | TJ | NO | NO | NO |  | NO | NO
|  | iii. Transport | (e.g. PJ oil loaded in tankers) | TJ | NO | NO | NO |  | NO | NO
|  | iv. Refining / Storage | (e.g. PJ oil refined) | TJ | NO | NA | NA | NA | NA | NA | NA
|  | v. Distribution of Oil Products | oil refined | TJ | NO | NA | NA |  | NA | NA
|  | vi. Other | 0 | TJ | NO | NO | NO |  | NO | NO
| 1. B. 2. b. Natural Gas | [7 empty] | 0.007374 | 6.3545
|  | i. Exploration | 0 | TJ | NO | NO | NO |  | NO | NO
|  | ii. Production (4) / Processing | (e.g. PJ gas produced) | TJ | NO | NO | NO |  | NO | NO
|  | iii. Transmission | amounts of gas leaked | TJ | 73.2962 | 18.1046 | 15598.6069 |  | 0.001327 | 1.1433
|  | iv. Distribution | amounts of gas leaked | TJ | 45.4926 | 18.0908 | 15598.6089 |  | 0.000823 | 0.70962
|  | v. Other Leakage | amounts of gas leaked | 0 | 288.5868 | 18.102 | 15598.6287 |  | 0.005224 | 4.5016
| at industrial plants and power stations |  | amounts of gas leaked | TJ | IE | IE | IE |  | IE | IE
| in residential and commercial sectors |  | amounts of gas leaked | TJ | 288.5868 | 18.102 | 15598.6287 |  | 0.005224 | 4.5016
| 1. B. 2. c. Venting (5) | [7 empty] | NO | NO
|  | i. Oil | (e.g. PJ oil produced) | PJ | NO | NO | NO |  | NO | NO
|  | ii. Gas | (e.g. PJ gas produced) | PJ | NO | NO | NO |  | NO | NO
|  | iii. Combined | 0 | PJ | NO | NO | NO |  | NO | NO
| Flaring | [7 empty] | NO | NO | NO
|  | i. Oil | (e.g. PJ gas consumption) | PJ | NO | NO | NO | NO | NO | NO | NO
|  | ii. Gas | (e.g. PJ gas consumption) | PJ | NO | NO | NO | NO | NO | NO | NO
|  | iii. Combined | 0 | PJ | NO | NO | NO | NO | NO | NO | NO
| 1.B.2.d. Other (please specify)(6) | [7 empty] | 0.000552 | 0.47536 | NA
1999
0 | GREENHOUSE GAS SOURCE AND |  | ACTIVITY DATA (1) |  |  | IMPLIED EMISSION FACTORS |  |  | EMISSIONS
| SINK CATEGORIES |  | Description (1) | Unit (1) | Value | CO2 | CH4 | N2O | CO2 | CH4 | N2O
[6 empty] | (kg/unit) (2) |  |  | (Gg)
| 1. B. 2. a. Oil (3) | [7 empty] | NA,NO | NA,NO | NA,NO
|  | I. Exploration | (e.g. number of wells drilled) | 1000 number | NO | NO | NO | NO | NO | NO | NO
|  | ii. Production(4) | (e.g. PJ of oil produced) | TJ | NO | NO | NO |  | NO | NO
|  | iii. Transport | (e.g. PJ oil loaded in tankers) | TJ | NO | NO | NO |  | NO | NO
|  | iv. Refining / Storage | (e.g. PJ oil refined) | TJ | NO | NA | NA | NA | NA | NA | NA
|  | v. Distribution of Oil Products | oil refined | TJ | NO | NA | NA |  | NA | NA
|  | vi. Other | 0 | TJ | NO | NO | NO |  | NO | NO
| 1. B. 2. b. Natural Gas | [7 empty] | 0.00703 | 6.058
|  | i. Exploration | 0 | TJ | NO | NO | NO |  | NO | NO
|  | ii. Production (4) / Processing | (e.g. PJ gas produced) | TJ | NO | NO | NO |  | NO | NO
|  | iii. Transmission | amounts of gas leaked | TJ | 69.8134 | 18.1197 | 15612.524 |  | 0.001265 | 1.09
|  | iv. Distribution | amounts of gas leaked | TJ | 43.331 | 18.1164 | 15612.5398 |  | 0.000785 | 0.67651
|  | v. Other Leakage | amounts of gas leaked | 0 | 274.8745 | 18.1174 | 15612.5288 |  | 0.00498 | 4.2915
| at industrial plants and power stations |  | amounts of gas leaked | TJ | IE | IE | IE |  | IE | IE
| in residential and commercial sectors |  | amounts of gas leaked | TJ | 274.8745 | 18.1174 | 15612.5288 |  | 0.00498 | 4.2915
| 1. B. 2. c. Venting (5) | [7 empty] | NO | NO
|  | i. Oil | (e.g. PJ oil produced) | PJ | NO | NO | NO |  | NO | NO
|  | ii. Gas | (e.g. PJ gas produced) | PJ | NO | NO | NO |  | NO | NO
|  | iii. Combined | 0 | PJ | NO | NO | NO |  | NO | NO
| Flaring | [7 empty] | NO | NO | NO
|  | i. Oil | (e.g. PJ gas consumption) | PJ | NO | NO | NO | NO | NO | NO | NO
|  | ii. Gas | (e.g. PJ gas consumption) | PJ | NO | NO | NO | NO | NO | NO | NO
|  | iii. Combined | 0 | PJ | NO | NO | NO | NO | NO | NO | NO
| 1.B.2.d. Other (please specify)(6) | [7 empty] | 0.000526 | 0.45317 | NA
2000
0 | GREENHOUSE GAS SOURCE AND |  | ACTIVITY DATA (1) |  |  | IMPLIED EMISSION FACTORS |  |  | EMISSIONS
| SINK CATEGORIES |  | Description (1) | Unit (1) | Value | CO2 | CH4 | N2O | CO2 | CH4 | N2O
[6 empty] | (kg/unit) (2) |  |  | (Gg)
| 1. B. 2. a. Oil (3) | [7 empty] | NA,NO | NA,NO | NA,NO
|  | I. Exploration | (e.g. number of wells drilled) | 1000 number | NO | NO | NO | NO | NO | NO | NO
|  | ii. Production(4) | (e.g. PJ of oil produced) | TJ | NO | NO | NO |  | NO | NO
|  | iii. Transport | (e.g. PJ oil loaded in tankers) | TJ | NO | NO | NO |  | NO | NO
|  | iv. Refining / Storage | (e.g. PJ oil refined) | TJ | NO | NA | NA | NA | NA | NA | NA
|  | v. Distribution of Oil Products | oil refined | TJ | NO | NA | NA |  | NA | NA
|  | vi. Other | 0 | TJ | NO | NO | NO |  | NO | NO
| 1. B. 2. b. Natural Gas | [7 empty] | 0.006505 | 5.6063
|  | i. Exploration | 0 | TJ | NO | NO | NO |  | NO | NO
|  | ii. Production (4) / Processing | (e.g. PJ gas produced) | TJ | NO | NO | NO |  | NO | NO
|  | iii. Transmission | amounts of gas leaked | TJ | 64.8157 | 18.0512 | 15561.6229 |  | 0.00117 | 1.0086
|  | iv. Distribution | amounts of gas leaked | TJ | 40.2202 | 18.0506 | 15561.6116 |  | 0.000726 | 0.62589
|  | v. Other Leakage | amounts of gas leaked | 0 | 255.2279 | 18.0584 | 15561.616 |  | 0.004609 | 3.9718
| at industrial plants and power stations |  | amounts of gas leaked | TJ | IE | IE | IE |  | IE | IE
| in residential and commercial sectors |  | amounts of gas leaked | TJ | 255.2279 | 18.0584 | 15561.616 |  | 0.004609 | 3.9718
| 1. B. 2. c. Venting (5) | [7 empty] | NO | NO
|  | i. Oil | (e.g. PJ oil produced) | PJ | NO | NO | NO |  | NO | NO
|  | ii. Gas | (e.g. PJ gas produced) | PJ | NO | NO | NO |  | NO | NO
|  | iii. Combined | 0 | PJ | NO | NO | NO |  | NO | NO
| Flaring | [7 empty] | NO | NO | NO
|  | i. Oil | (e.g. PJ gas consumption) | PJ | NO | NO | NO | NO | NO | NO | NO
|  | ii. Gas | (e.g. PJ gas consumption) | PJ | NO | NO | NO | NO | NO | NO | NO
|  | iii. Combined | 0 | PJ | NO | NO | NO | NO | NO | NO | NO
| 1.B.2.d. Other (please specify)(6) | [7 empty] | 0.000486 | 0.41917 | NA
2001
0 | GREENHOUSE GAS SOURCE AND |  | ACTIVITY DATA (1) |  |  | IMPLIED EMISSION FACTORS |  |  | EMISSIONS
| SINK CATEGORIES |  | Description (1) | Unit (1) | Value | CO2 | CH4 | N2O | CO2 | CH4 | N2O
[6 empty] | (kg/unit) (2) |  |  | (Gg)
| 1. B. 2. a. Oil (3) | [7 empty] | NA,NO | NA,NO | NA,NO
|  | I. Exploration | (e.g. number of wells drilled) | 1000 number | NO | NO | NO | NO | NO | NO | NO
|  | ii. Production(4) | (e.g. PJ of oil produced) | TJ | NO | NO | NO |  | NO | NO
|  | iii. Transport | (e.g. PJ oil loaded in tankers) | TJ | NO | NO | NO |  | NO | NO
|  | iv. Refining / Storage | (e.g. PJ oil refined) | TJ | NO | NA | NA | NA | NA | NA | NA
|  | v. Distribution of Oil Products | oil refined | TJ | NO | NA | NA |  | NA | NA
|  | vi. Other | 0 | TJ | NO | NO | NO |  | NO | NO
| 1. B. 2. b. Natural Gas | [7 empty] | 0.006487 | 5.5899
|  | i. Exploration | 0 | TJ | NO | NO | NO |  | NO | NO
|  | ii. Production (4) / Processing | (e.g. PJ gas produced) | TJ | NO | NO | NO |  | NO | NO
|  | iii. Transmission | amounts of gas leaked | TJ | 2.4419 | 18.0188 | 15538.7921 |  | 4.4e-05 | 0.037944
|  | iv. Distribution | amounts of gas leaked | TJ | 18.3631 | 18.0253 | 15538.5713 |  | 0.000331 | 0.28534
|  | v. Other Leakage | amounts of gas leaked | 0 | 338.9356 | 18.0329 | 15538.5809 |  | 0.006112 | 5.2666
| at industrial plants and power stations |  | amounts of gas leaked | TJ | IE | IE | IE |  | IE | IE
| in residential and commercial sectors |  | amounts of gas leaked | TJ | 338.9356 | 18.0329 | 15538.5809 |  | 0.006112 | 5.2666
| 1. B. 2. c. Venting (5) | [7 empty] | NO | NO
|  | i. Oil | (e.g. PJ oil produced) | PJ | NO | NO | NO |  | NO | NO
|  | ii. Gas | (e.g. PJ gas produced) | PJ | NO | NO | NO |  | NO | NO
|  | iii. Combined | 0 | PJ | NO | NO | NO |  | NO | NO
| Flaring | [7 empty] | NO | NO | NO
|  | i. Oil | (e.g. PJ gas consumption) | PJ | NO | NO | NO | NO | NO | NO | NO
|  | ii. Gas | (e.g. PJ gas consumption) | PJ | NO | NO | NO | NO | NO | NO | NO
|  | iii. Combined | 0 | PJ | NO | NO | NO | NO | NO | NO | NO
| 1.B.2.d. Other (please specify)(6) | [7 empty] | 0.000294 | 0.25346 | NA
2002
0 | GREENHOUSE GAS SOURCE AND |  | ACTIVITY DATA (1) |  |  | IMPLIED EMISSION FACTORS |  |  | EMISSIONS
| SINK CATEGORIES |  | Description (1) | Unit (1) | Value | CO2 | CH4 | N2O | CO2 | CH4 | N2O
[6 empty] | (kg/unit) (2) |  |  | (Gg)
| 1. B. 2. a. Oil (3) | [7 empty] | NA,NO | NA,NO | NA,NO
|  | I. Exploration | (e.g. number of wells drilled) | 1000 number | NO | NO | NO | NO | NO | NO | NO
|  | ii. Production(4) | (e.g. PJ of oil produced) | TJ | NO | NO | NO |  | NO | NO
|  | iii. Transport | (e.g. PJ oil loaded in tankers) | TJ | NO | NO | NO |  | NO | NO
|  | iv. Refining / Storage | (e.g. PJ oil refined) | TJ | NO | NA | NA | NA | NA | NA | NA
|  | v. Distribution of Oil Products | oil refined | TJ | NO | NA | NA |  | NA | NA
|  | vi. Other | 0 | TJ | NO | NO | NO |  | NO | NO
| 1. B. 2. b. Natural Gas | [7 empty] | 0.006791 | 5.8529
|  | i. Exploration | 0 | TJ | NO | NO | NO |  | NO | NO
|  | ii. Production (4) / Processing | (e.g. PJ gas produced) | TJ | NO | NO | NO |  | NO | NO
|  | iii. Transmission | amounts of gas leaked | TJ | 18.7522 | 18.0779 | 15598.6221 |  | 0.000339 | 0.29251
|  | iv. Distribution | amounts of gas leaked | TJ | 24.7692 | 18.087 | 15598.5896 |  | 0.000448 | 0.38637
|  | v. Other Leakage | amounts of gas leaked | 0 | 331.696 | 18.1009 | 15598.6118 |  | 0.006004 | 5.174
| at industrial plants and power stations |  | amounts of gas leaked | TJ | IE | IE | IE |  | IE | IE
| in residential and commercial sectors |  | amounts of gas leaked | TJ | 331.696 | 18.1009 | 15598.6118 |  | 0.006004 | 5.174
| 1. B. 2. c. Venting (5) | [7 empty] | NO | NO
|  | i. Oil | (e.g. PJ oil produced) | PJ | NO | NO | NO |  | NO | NO
|  | ii. Gas | (e.g. PJ gas produced) | PJ | NO | NO | NO |  | NO | NO
|  | iii. Combined | 0 | PJ | NO | NO | NO |  | NO | NO
| Flaring | [7 empty] | NO | NO | NO
|  | i. Oil | (e.g. PJ gas consumption) | PJ | NO | NO | NO | NO | NO | NO | NO
|  | ii. Gas | (e.g. PJ gas consumption) | PJ | NO | NO | NO | NO | NO | NO | NO
|  | iii. Combined | 0 | PJ | NO | NO | NO | NO | NO | NO | NO
| 1.B.2.d. Other (please specify)(6) | [7 empty] | 0.00029 | 0.24969 | NA
2003
0 | GREENHOUSE GAS SOURCE AND |  | ACTIVITY DATA (1) |  |  | IMPLIED EMISSION FACTORS |  |  | EMISSIONS
| SINK CATEGORIES |  | Description (1) | Unit (1) | Value | CO2 | CH4 | N2O | CO2 | CH4 | N2O
[6 empty] | (kg/unit) (2) |  |  | (Gg)
| 1. B. 2. a. Oil (3) | [7 empty] | NA,NO | NA,NO | NA,NO
|  | I. Exploration | (e.g. number of wells drilled) | 1000 number | NO | NO | NO | NO | NO | NO | NO
|  | ii. Production(4) | (e.g. PJ of oil produced) | TJ | NO | NO | NO |  | NO | NO
|  | iii. Transport | (e.g. PJ oil loaded in tankers) | TJ | NO | NO | NO |  | NO | NO
|  | iv. Refining / Storage | (e.g. PJ oil refined) | TJ | NO | NA | NA | NA | NA | NA | NA
|  | v. Distribution of Oil Products | oil refined | TJ | NO | NA | NA |  | NA | NA
|  | vi. Other | 0 | TJ | NO | NO | NO |  | NO | NO
| 1. B. 2. b. Natural Gas | [7 empty] | 0.005192 | 4.4737
|  | i. Exploration | 0 | TJ | NO | NO | NO |  | NO | NO
|  | ii. Production (4) / Processing | (e.g. PJ gas produced) | TJ | NO | NO | NO |  | NO | NO
|  | iii. Transmission | amounts of gas leaked | TJ | 19.4372 | 18.1096 | 15603.2582 |  | 0.000352 | 0.30328
|  | iv. Distribution | amounts of gas leaked | TJ | 25.0758 | 18.1051 | 15603.2336 |  | 0.000454 | 0.39126
|  | v. Other Leakage | amounts of gas leaked | 0 | 242.2052 | 18.1086 | 15603.2483 |  | 0.004386 | 3.7792
| at industrial plants and power stations |  | amounts of gas leaked | TJ | IE | IE | IE |  | IE | IE
| in residential and commercial sectors |  | amounts of gas leaked | TJ | 242.2052 | 18.1086 | 15603.2483 |  | 0.004386 | 3.7792
| 1. B. 2. c. Venting (5) | [7 empty] | NO | NO
|  | i. Oil | (e.g. PJ oil produced) | PJ | NO | NO | NO |  | NO | NO
|  | ii. Gas | (e.g. PJ gas produced) | PJ | NO | NO | NO |  | NO | NO
|  | iii. Combined | 0 | PJ | NO | NO | NO |  | NO | NO
| Flaring | [7 empty] | NO | NO | NO
|  | i. Oil | (e.g. PJ gas consumption) | PJ | NO | NO | NO | NO | NO | NO | NO
|  | ii. Gas | (e.g. PJ gas consumption) | PJ | NO | NO | NO | NO | NO | NO | NO
|  | iii. Combined | 0 | PJ | NO | NO | NO | NO | NO | NO | NO
| 1.B.2.d. Other (please specify)(6) | [7 empty] | 0.000336 | 0.28938 | NA
2004
0 | GREENHOUSE GAS SOURCE AND |  | ACTIVITY DATA (1) |  |  | IMPLIED EMISSION FACTORS |  |  | EMISSIONS
| SINK CATEGORIES |  | Description (1) | Unit (1) | Value | CO2 | CH4 | N2O | CO2 | CH4 | N2O
[6 empty] | (kg/unit) (2) |  |  | (Gg)
| 1. B. 2. a. Oil (3) | [7 empty] | NA,NO | NA,NO | NA,NO
|  | I. Exploration | (e.g. number of wells drilled) | 1000 number | NO | NO | NO | NO | NO | NO | NO
|  | ii. Production(4) | (e.g. PJ of oil produced) | TJ | NO | NO | NO |  | NO | NO
|  | iii. Transport | (e.g. PJ oil loaded in tankers) | TJ | NO | NO | NO |  | NO | NO
|  | iv. Refining / Storage | (e.g. PJ oil refined) | TJ | NO | NA | NA | NA | NA | NA | NA
|  | v. Distribution of Oil Products | oil refined | TJ | NO | NA | NA |  | NA | NA
|  | vi. Other | 0 | TJ | NO | NO | NO |  | NO | NO
| 1. B. 2. b. Natural Gas | [7 empty] | 0.005062 | 4.3619
|  | i. Exploration | 0 | TJ | NO | NO | NO |  | NO | NO
|  | ii. Production (4) / Processing | (e.g. PJ gas produced) | TJ | NO | NO | NO |  | NO | NO
|  | iii. Transmission | amounts of gas leaked | TJ | 31.0411 | 18.1372 | 15626.4809 |  | 0.000563 | 0.48506
|  | iv. Distribution | amounts of gas leaked | TJ | 25.2354 | 18.1491 | 15626.4835 |  | 0.000458 | 0.39434
|  | v. Other Leakage | amounts of gas leaked | 0 | 222.857 | 18.1327 | 15626.4768 |  | 0.004041 | 3.4825
| at industrial plants and power stations |  | amounts of gas leaked | TJ | IE | IE | IE |  | IE | IE
| in residential and commercial sectors |  | amounts of gas leaked | TJ | 222.857 | 18.1327 | 15626.4768 |  | 0.004041 | 3.4825
| 1. B. 2. c. Venting (5) | [7 empty] | NO | NO
|  | i. Oil | (e.g. PJ oil produced) | PJ | NO | NO | NO |  | NO | NO
|  | ii. Gas | (e.g. PJ gas produced) | PJ | NO | NO | NO |  | NO | NO
|  | iii. Combined | 0 | PJ | NO | NO | NO |  | NO | NO
| Flaring | [7 empty] | NO | NO | NO
|  | i. Oil | (e.g. PJ gas consumption) | PJ | NO | NO | NO | NO | NO | NO | NO
|  | ii. Gas | (e.g. PJ gas consumption) | PJ | NO | NO | NO | NO | NO | NO | NO
|  | iii. Combined | 0 | PJ | NO | NO | NO | NO | NO | NO | NO
| 1.B.2.d. Other (please specify)(6) | [7 empty] | 0.00041 | 0.3529 | NA
2005
0 | GREENHOUSE GAS SOURCE AND |  | ACTIVITY DATA (1) |  |  | IMPLIED EMISSION FACTORS |  |  | EMISSIONS
| SINK CATEGORIES |  | Description (1) | Unit (1) | Value | CO2 | CH4 | N2O | CO2 | CH4 | N2O
[6 empty] | (kg/unit) (2) |  |  | (Gg)
| 1. B. 2. a. Oil (3) | [7 empty] | NA,NO | NA,NO | NA,NO
|  | I. Exploration | (e.g. number of wells drilled) | 1000 number | NO | NO | NO | NO | NO | NO | NO
|  | ii. Production(4) | (e.g. PJ of oil produced) | TJ | NO | NO | NO |  | NO | NO
|  | iii. Transport | (e.g. PJ oil loaded in tankers) | TJ | NO | NO | NO |  | NO | NO
|  | iv. Refining / Storage | (e.g. PJ oil refined) | TJ | NO | NA | NA | NA | NA | NA | NA
|  | v. Distribution of Oil Products | oil refined | TJ | NO | NA | NA |  | NA | NA
|  | vi. Other | 0 | TJ | NO | NO | NO |  | NO | NO
| 1. B. 2. b. Natural Gas | [7 empty] | 0.005678 | 4.8928
|  | i. Exploration | 0 | TJ | NO | NO | NO |  | NO | NO
|  | ii. Production (4) / Processing | (e.g. PJ gas produced) | TJ | NO | NO | NO |  | NO | NO
|  | iii. Transmission | amounts of gas leaked | TJ | 82.1138 | 18.1334 | 15626.4698 |  | 0.001489 | 1.2831
|  | iv. Distribution | amounts of gas leaked | TJ | 25.523 | 18.1405 | 15626.4781 |  | 0.000463 | 0.39883
|  | v. Other Leakage | amounts of gas leaked | 0 | 205.4713 | 18.1339 | 15626.4739 |  | 0.003726 | 3.2108
| at industrial plants and power stations |  | amounts of gas leaked | TJ | IE | IE | IE |  | IE | IE
| in residential and commercial sectors |  | amounts of gas leaked | TJ | 205.4713 | 18.1339 | 15626.4739 |  | 0.003726 | 3.2108
| 1. B. 2. c. Venting (5) | [7 empty] | NO | NO
|  | i. Oil | (e.g. PJ oil produced) | PJ | NO | NO | NO |  | NO | NO
|  | ii. Gas | (e.g. PJ gas produced) | PJ | NO | NO | NO |  | NO | NO
|  | iii. Combined | 0 | PJ | NO | NO | NO |  | NO | NO
| Flaring | [7 empty] | NO | NO | NO
|  | i. Oil | (e.g. PJ gas consumption) | PJ | NO | NO | NO | NO | NO | NO | NO
|  | ii. Gas | (e.g. PJ gas consumption) | PJ | NO | NO | NO | NO | NO | NO | NO
|  | iii. Combined | 0 | PJ | NO | NO | NO | NO | NO | NO | NO
| 1.B.2.d. Other (please specify)(6) | [7 empty] | 0.000504 | 0.43446 | NA
2006
0 | GREENHOUSE GAS SOURCE AND |  | ACTIVITY DATA (1) |  |  | IMPLIED EMISSION FACTORS |  |  | EMISSIONS
| SINK CATEGORIES |  | Description (1) | Unit (1) | Value | CO2 | CH4 | N2O | CO2 | CH4 | N2O
[6 empty] | (kg/unit) (2) |  |  | (Gg)
| 1. B. 2. a. Oil (3) | [7 empty] | NA,NO | NA,NO | NA,NO
|  | I. Exploration | (e.g. number of wells drilled) | 1000 number | NO | NO | NO | NO | NO | NO | NO
|  | ii. Production(4) | (e.g. PJ of oil produced) | TJ | NO | NO | NO |  | NO | NO
|  | iii. Transport | (e.g. PJ oil loaded in tankers) | TJ | NO | NO | NO |  | NO | NO
|  | iv. Refining / Storage | (e.g. PJ oil refined) | TJ | NO | NA | NA | NA | NA | NA | NA
|  | v. Distribution of Oil Products | oil refined | TJ | NO | NA | NA |  | NA | NA
|  | vi. Other | 0 | TJ | NO | NO | NO |  | NO | NO
| 1. B. 2. b. Natural Gas | [7 empty] | 0.004078 | 3.5142
|  | i. Exploration | 0 | TJ | NO | NO | NO |  | NO | NO
|  | ii. Production (4) / Processing | (e.g. PJ gas produced) | TJ | NO | NO | NO |  | NO | NO
|  | iii. Transmission | amounts of gas leaked | TJ | 38.4524 | 18.1263 | 15626.4679 |  | 0.000697 | 0.60088
|  | iv. Distribution | amounts of gas leaked | TJ | 28.2652 | 18.1495 | 15626.4711 |  | 0.000513 | 0.44168
|  | v. Other Leakage | amounts of gas leaked | 0 | 158.1706 | 18.1323 | 15626.4777 |  | 0.002868 | 2.4716
| at industrial plants and power stations |  | amounts of gas leaked | TJ | IE | IE | IE |  | IE | IE
| in residential and commercial sectors |  | amounts of gas leaked | TJ | 158.1706 | 18.1323 | 15626.4777 |  | 0.002868 | 2.4716
| 1. B. 2. c. Venting (5) | [7 empty] | NO | NO
|  | i. Oil | (e.g. PJ oil produced) | PJ | NO | NO | NO |  | NO | NO
|  | ii. Gas | (e.g. PJ gas produced) | PJ | NO | NO | NO |  | NO | NO
|  | iii. Combined | 0 | PJ | NO | NO | NO |  | NO | NO
| Flaring | [7 empty] | NO | NO | NO
|  | i. Oil | (e.g. PJ gas consumption) | PJ | NO | NO | NO | NO | NO | NO | NO
|  | ii. Gas | (e.g. PJ gas consumption) | PJ | NO | NO | NO | NO | NO | NO | NO
|  | iii. Combined | 0 | PJ | NO | NO | NO | NO | NO | NO | NO
| 1.B.2.d. Other (please specify)(6) | [7 empty] | 0.000356 | 0.30672 | NA
2007
0 | GREENHOUSE GAS SOURCE AND |  | ACTIVITY DATA (1) |  |  | IMPLIED EMISSION FACTORS |  |  | EMISSIONS
| SINK CATEGORIES |  | Description (1) | Unit (1) | Value | CO2 | CH4 | N2O | CO2 | CH4 | N2O
[6 empty] | (kg/unit) (2) |  |  | (Gg)
| 1. B. 2. a. Oil (3) | [7 empty] | NA,NO | NA,NO | NA,NO
|  | I. Exploration | (e.g. number of wells drilled) | 1000 number | NO | NO | NO | NO | NO | NO | NO
|  | ii. Production(4) | (e.g. PJ of oil produced) | TJ | NO | NO | NO |  | NO | NO
|  | iii. Transport | (e.g. PJ oil loaded in tankers) | TJ | NO | NO | NO |  | NO | NO
|  | iv. Refining / Storage | (e.g. PJ oil refined) | TJ | NO | NA | NA | NA | NA | NA | NA
|  | v. Distribution of Oil Products | oil refined | TJ | NO | NA | NA |  | NA | NA
|  | vi. Other | 0 | TJ | NO | NO | NO |  | NO | NO
| 1. B. 2. b. Natural Gas | [7 empty] | 0.004166 | 3.5895
|  | i. Exploration | 0 | TJ | NO | NO | NO |  | NO | NO
|  | ii. Production (4) / Processing | (e.g. PJ gas produced) | TJ | NO | NO | NO |  | NO | NO
|  | iii. Transmission | amounts of gas leaked | TJ | 38.4829 | 18.1639 | 15649.7724 |  | 0.000699 | 0.60225
|  | iv. Distribution | amounts of gas leaked | TJ | 24.945 | 18.16 | 15649.8068 |  | 0.000453 | 0.39038
|  | v. Other Leakage | amounts of gas leaked | 0 | 165.9362 | 18.1636 | 15649.7708 |  | 0.003014 | 2.5969
| at industrial plants and power stations |  | amounts of gas leaked | TJ | IE | IE | IE |  | IE | IE
| in residential and commercial sectors |  | amounts of gas leaked | TJ | 165.9362 | 18.1636 | 15649.7708 |  | 0.003014 | 2.5969
| 1. B. 2. c. Venting (5) | [7 empty] | NO | NO
|  | i. Oil | (e.g. PJ oil produced) | PJ | NO | NO | NO |  | NO | NO
|  | ii. Gas | (e.g. PJ gas produced) | PJ | NO | NO | NO |  | NO | NO
|  | iii. Combined | 0 | PJ | NO | NO | NO |  | NO | NO
| Flaring | [7 empty] | NO | NO | NO
|  | i. Oil | (e.g. PJ gas consumption) | PJ | NO | NO | NO | NO | NO | NO | NO
|  | ii. Gas | (e.g. PJ gas consumption) | PJ | NO | NO | NO | NO | NO | NO | NO
|  | iii. Combined | 0 | PJ | NO | NO | NO | NO | NO | NO | NO
| 1.B.2.d. Other (please specify)(6) | [7 empty] | 0.000386 | 0.33299 | NA
2008
0 | GREENHOUSE GAS SOURCE AND |  | ACTIVITY DATA (1) |  |  | IMPLIED EMISSION FACTORS |  |  | EMISSIONS
| SINK CATEGORIES |  | Description (1) | Unit (1) | Value | CO2 | CH4 | N2O | CO2 | CH4 | N2O
[6 empty] | (kg/unit) (2) |  |  | (Gg)
| 1. B. 2. a. Oil (3) | [7 empty] | NA,NO | NA,NO | NA,NO
|  | I. Exploration | (e.g. number of wells drilled) | 1000 number | NO | NO | NO | NO | NO | NO | NO
|  | ii. Production(4) | (e.g. PJ of oil produced) | TJ | NO | NO | NO |  | NO | NO
|  | iii. Transport | (e.g. PJ oil loaded in tankers) | TJ | NO | NO | NO |  | NO | NO
|  | iv. Refining / Storage | (e.g. PJ oil refined) | TJ | NO | NA | NA | NA | NA | NA | NA
|  | v. Distribution of Oil Products | oil refined | TJ | NO | NA | NA |  | NA | NA
|  | vi. Other | 0 | TJ | NO | NO | NO |  | NO | NO
| 1. B. 2. b. Natural Gas | [7 empty] | 0.004466 | 3.8491
|  | i. Exploration | 0 | TJ | NO | NO | NO |  | NO | NO
|  | ii. Production (4) / Processing | (e.g. PJ gas produced) | TJ | NO | NO | NO |  | NO | NO
|  | iii. Transmission | amounts of gas leaked | TJ | 71.5275 | 18.1469 | 15635.7842 |  | 0.001298 | 1.1184
|  | iv. Distribution | amounts of gas leaked | TJ | 24.3847 | 18.1261 | 15635.822 |  | 0.000442 | 0.38127
|  | v. Other Leakage | amounts of gas leaked | 0 | 150.2624 | 18.1416 | 15635.7834 |  | 0.002726 | 2.3495
| at industrial plants and power stations |  | amounts of gas leaked | TJ | IE | IE | IE |  | IE | IE
| in residential and commercial sectors |  | amounts of gas leaked | TJ | 150.2624 | 18.1416 | 15635.7834 |  | 0.002726 | 2.3495
| 1. B. 2. c. Venting (5) | [7 empty] | NO | NO
|  | i. Oil | (e.g. PJ oil produced) | PJ | NO | NO | NO |  | NO | NO
|  | ii. Gas | (e.g. PJ gas produced) | PJ | NO | NO | NO |  | NO | NO
|  | iii. Combined | 0 | PJ | NO | NO | NO |  | NO | NO
| Flaring | [7 empty] | NO | NO | NO
|  | i. Oil | (e.g. PJ gas consumption) | PJ | NO | NO | NO | NO | NO | NO | NO
|  | ii. Gas | (e.g. PJ gas consumption) | PJ | NO | NO | NO | NO | NO | NO | NO
|  | iii. Combined | 0 | PJ | NO | NO | NO | NO | NO | NO | NO
| 1.B.2.d. Other (please specify)(6) | [7 empty] | 0.000207 | 0.17869 | NA
2009
0 | GREENHOUSE GAS SOURCE AND |  | ACTIVITY DATA (1) |  |  | IMPLIED EMISSION FACTORS |  |  | EMISSIONS
| SINK CATEGORIES |  | Description (1) | Unit (1) | Value | CO2 | CH4 | N2O | CO2 | CH4 | N2O
[6 empty] | (kg/unit) (2) |  |  | (Gg)
| 1. B. 2. a. Oil (3) | [7 empty] | NA,NO | NA,NO | NA,NO
|  | I. Exploration | (e.g. number of wells drilled) | 1000 number | NO | NO | NO | NO | NO | NO | NO
|  | ii. Production(4) | (e.g. PJ of oil produced) | TJ | NO | NO | NO |  | NO | NO
|  | iii. Transport | (e.g. PJ oil loaded in tankers) | TJ | NO | NO | NO |  | NO | NO
|  | iv. Refining / Storage | (e.g. PJ oil refined) | TJ | NO | NA | NA | NA | NA | NA | NA
|  | v. Distribution of Oil Products | oil refined | TJ | NO | NA | NA |  | NA | NA
|  | vi. Other | 0 | TJ | NO | NO | NO |  | NO | NO
| 1. B. 2. b. Natural Gas | [7 empty] | 0.00418 | 3.6018
|  | i. Exploration | 0 | TJ | NO | NO | NO |  | NO | NO
|  | ii. Production (4) / Processing | (e.g. PJ gas produced) | TJ | NO | NO | NO |  | NO | NO
|  | iii. Transmission | amounts of gas leaked | TJ | 48.3039 | 18.0731 | 15577.3153 |  | 0.000873 | 0.75245
|  | iv. Distribution | amounts of gas leaked | TJ | 24.1524 | 18.0934 | 15577.3107 |  | 0.000437 | 0.37623
|  | v. Other Leakage | amounts of gas leaked | 0 | 158.7671 | 18.0768 | 15577.3234 |  | 0.00287 | 2.4732
| at industrial plants and power stations |  | amounts of gas leaked | TJ | IE | IE | IE |  | IE | IE
| in residential and commercial sectors |  | amounts of gas leaked | TJ | 158.7671 | 18.0768 | 15577.3234 |  | 0.00287 | 2.4732
| 1. B. 2. c. Venting (5) | [7 empty] | NO | NO
|  | i. Oil | (e.g. PJ oil produced) | PJ | NO | NO | NO |  | NO | NO
|  | ii. Gas | (e.g. PJ gas produced) | PJ | NO | NO | NO |  | NO | NO
|  | iii. Combined | 0 | PJ | NO | NO | NO |  | NO | NO
| Flaring | [7 empty] | NO | NO | NO
|  | i. Oil | (e.g. PJ gas consumption) | PJ | NO | NO | NO | NO | NO | NO | NO
|  | ii. Gas | (e.g. PJ gas consumption) | PJ | NO | NO | NO | NO | NO | NO | NO
|  | iii. Combined | 0 | PJ | NO | NO | NO | NO | NO | NO | NO
| 1.B.2.d. Other (please specify)(6) | [7 empty] | 0.000236 | 0.20317 | NA
2010
0 | GREENHOUSE GAS SOURCE AND |  | ACTIVITY DATA (1) |  |  | IMPLIED EMISSION FACTORS |  |  | EMISSIONS
| SINK CATEGORIES |  | Description (1) | Unit (1) | Value | CO2 | CH4 | N2O | CO2 | CH4 | N2O
[6 empty] | (kg/unit) (2) |  |  | (Gg)
| 1. B. 2. a. Oil (3) | [7 empty] | NA,NO | NA,NO | NA,NO
|  | I. Exploration | (e.g. number of wells drilled) | 1000 number | NO | NO | NO | NO | NO | NO | NO
|  | ii. Production(4) | (e.g. PJ of oil produced) | TJ | NO | NO | NO |  | NO | NO
|  | iii. Transport | (e.g. PJ oil loaded in tankers) | TJ | NO | NO | NO |  | NO | NO
|  | iv. Refining / Storage | (e.g. PJ oil refined) | TJ | NO | NA | NA | NA | NA | NA | NA
|  | v. Distribution of Oil Products | oil refined | TJ | NO | NA | NA |  | NA | NA
|  | vi. Other | 0 | TJ | NO | NO | NO |  | NO | NO
| 1. B. 2. b. Natural Gas | [7 empty] | 0.003893 | 3.3549
|  | i. Exploration | 0 | TJ | NO | NO | NO |  | NO | NO
|  | ii. Production (4) / Processing | (e.g. PJ gas produced) | TJ | NO | NO | NO |  | NO | NO
|  | iii. Transmission | amounts of gas leaked | TJ | 34.993 | 18.0894 | 15599.6788 |  | 0.000633 | 0.54588
|  | iv. Distribution | amounts of gas leaked | TJ | 25.5189 | 18.1042 | 15599.6487 |  | 0.000462 | 0.39809
|  | v. Other Leakage | amounts of gas leaked | 0 | 154.5507 | 18.1041 | 15599.6695 |  | 0.002798 | 2.4109
| at industrial plants and power stations |  | amounts of gas leaked | TJ | IE | IE | IE |  | IE | IE
| in residential and commercial sectors |  | amounts of gas leaked | TJ | 154.5507 | 18.1041 | 15599.6695 |  | 0.002798 | 2.4109
| 1. B. 2. c. Venting (5) | [7 empty] | NO | NO
|  | i. Oil | (e.g. PJ oil produced) | PJ | NO | NO | NO |  | NO | NO
|  | ii. Gas | (e.g. PJ gas produced) | PJ | NO | NO | NO |  | NO | NO
|  | iii. Combined | 0 | PJ | NO | NO | NO |  | NO | NO
| Flaring | [7 empty] | NO | NO | NO
|  | i. Oil | (e.g. PJ gas consumption) | PJ | NO | NO | NO | NO | NO | NO | NO
|  | ii. Gas | (e.g. PJ gas consumption) | PJ | NO | NO | NO | NO | NO | NO | NO
|  | iii. Combined | 0 | PJ | NO | NO | NO | NO | NO | NO | NO
| 1.B.2.d. Other (please specify)(6) | [7 empty] | 0.000359 | 0.3093 | NA
2011
0 | GREENHOUSE GAS SOURCE AND |  | ACTIVITY DATA (1) |  |  | IMPLIED EMISSION FACTORS |  |  | EMISSIONS
| SINK CATEGORIES |  | Description (1) | Unit (1) | Value | CO2 | CH4 | N2O | CO2 | CH4 | N2O
[6 empty] | (kg/unit) (2) |  |  | (Gg)
| 1. B. 2. a. Oil (3) | [7 empty] | NA,NO | NA,NO | NA,NO
|  | I. Exploration | (e.g. number of wells drilled) | 1000 number | NO | NO | NO | NO | NO | NO | NO
|  | ii. Production(4) | (e.g. PJ of oil produced) | TJ | NO | NO | NO |  | NO | NO
|  | iii. Transport | (e.g. PJ oil loaded in tankers) | TJ | NO | NO | NO |  | NO | NO
|  | iv. Refining / Storage | (e.g. PJ oil refined) | TJ | NO | NA | NA | NA | NA | NA | NA
|  | v. Distribution of Oil Products | oil refined | TJ | NO | NA | NA |  | NA | NA
|  | vi. Other | 0 | TJ | NO | NO | NO |  | NO | NO
| 1. B. 2. b. Natural Gas | [7 empty] | 0.002084 | 1.7957
|  | i. Exploration | 0 | TJ | NO | NO | NO |  | NO | NO
|  | ii. Production (4) / Processing | (e.g. PJ gas produced) | TJ | NO | NO | NO |  | NO | NO
|  | iii. Transmission | amounts of gas leaked | TJ | 45.4942 | 13.4303 | 11581.1233 |  | 0.000611 | 0.52687
|  | iv. Distribution | amounts of gas leaked | TJ | 24.1722 | 18.0372 | 15537.4628 |  | 0.000436 | 0.37557
|  | v. Other Leakage | amounts of gas leaked | 0 | 57.2867 | 18.1019 | 15591.8965 |  | 0.001037 | 0.89321
| at industrial plants and power stations |  | amounts of gas leaked | TJ | IE | IE | IE |  | IE | IE
| in residential and commercial sectors |  | amounts of gas leaked | TJ | 57.2867 | 18.1019 | 15591.8965 |  | 0.001037 | 0.89321
| 1. B. 2. c. Venting (5) | [7 empty] | NO | NO
|  | i. Oil | (e.g. PJ oil produced) | PJ | NO | NO | NO |  | NO | NO
|  | ii. Gas | (e.g. PJ gas produced) | PJ | NO | NO | NO |  | NO | NO
|  | iii. Combined | 0 | PJ | NO | NO | NO |  | NO | NO
| Flaring | [7 empty] | NO | NO | NO
|  | i. Oil | (e.g. PJ gas consumption) | PJ | NO | NO | NO | NO | NO | NO | NO
|  | ii. Gas | (e.g. PJ gas consumption) | PJ | NO | NO | NO | NO | NO | NO | NO
|  | iii. Combined | 0 | PJ | NO | NO | NO | NO | NO | NO | NO
| 1.B.2.d. Other (please specify)(6) | [7 empty] | 0.000217 | 0.18678 | NA
2012
0 | GREENHOUSE GAS SOURCE AND |  | ACTIVITY DATA (1) |  |  | IMPLIED EMISSION FACTORS |  |  | EMISSIONS
| SINK CATEGORIES |  | Description (1) | Unit (1) | Value | CO2 | CH4 | N2O | CO2 | CH4 | N2O
[6 empty] | (kg/unit) (2) |  |  | (Gg)
| 1. B. 2. a. Oil (3) | [7 empty] | NA,NO | NA,NO | NA,NO
|  | I. Exploration | (e.g. number of wells drilled) | 1000 number | NO | NO | NO | NO | NO | NO | NO
|  | ii. Production(4) | (e.g. PJ of oil produced) | TJ | NO | NO | NO |  | NO | NO
|  | iii. Transport | (e.g. PJ oil loaded in tankers) | TJ | NO | NO | NO |  | NO | NO
|  | iv. Refining / Storage | (e.g. PJ oil refined) | TJ | NO | NA | NA | NA | NA | NA | NA
|  | v. Distribution of Oil Products | oil refined | TJ | NO | NA | NA |  | NA | NA
|  | vi. Other | 0 | TJ | NO | NO | NO |  | NO | NO
| 1. B. 2. b. Natural Gas | [7 empty] | 0.003087 | 2.6605
|  | i. Exploration | 0 | TJ | NO | NO | NO |  | NO | NO
|  | ii. Production (4) / Processing | (e.g. PJ gas produced) | TJ | NO | NO | NO |  | NO | NO
|  | iii. Transmission | amounts of gas leaked | TJ | 33.8224 | 18.0649 | 15577.6496 |  | 0.000611 | 0.52687
|  | iv. Distribution | amounts of gas leaked | TJ | 24.1099 | 18.0839 | 15577.6495 |  | 0.000436 | 0.37557
|  | v. Other Leakage | amounts of gas leaked | 0 | 112.8592 | 18.0756 | 15577.6392 |  | 0.00204 | 1.7581
| at industrial plants and power stations |  | amounts of gas leaked | TJ | IE | IE | IE |  | IE | IE
| in residential and commercial sectors |  | amounts of gas leaked | TJ | 112.8592 | 18.0756 | 15577.6392 |  | 0.00204 | 1.7581
| 1. B. 2. c. Venting (5) | [7 empty] | NO | NO
|  | i. Oil | (e.g. PJ oil produced) | PJ | NO | NO | NO |  | NO | NO
|  | ii. Gas | (e.g. PJ gas produced) | PJ | NO | NO | NO |  | NO | NO
|  | iii. Combined | 0 | PJ | NO | NO | NO |  | NO | NO
| Flaring | [7 empty] | NO | NO | NO
|  | i. Oil | (e.g. PJ gas consumption) | PJ | NO | NO | NO | NO | NO | NO | NO
|  | ii. Gas | (e.g. PJ gas consumption) | PJ | NO | NO | NO | NO | NO | NO | NO
|  | iii. Combined | 0 | PJ | NO | NO | NO | NO | NO | NO | NO
| 1.B.2.d. Other (please specify)(6) | [7 empty] | 0.000217 | 0.18678 | NA

## LT
TABLE 1.B.2 SECTORAL BACKGROUND DATA FOR ENERGY
Fugitive Emissions from Oil, Natural Gas and Other Sources
(Sheet 1 of 1)
1990
| GREENHOUSE GAS SOURCE AND |  | ACTIVITY DATA (1) |  |  | IMPLIED EMISSION FACTORS |  |  | EMISSIONS
| SINK CATEGORIES |  | Description (1) | Unit (1) | Value | CO2 | CH4 | N2O | CO2 | CH4 | N2O
[6 empty] | (kg/unit) (2) |  |  | (Gg)
| 1. B. 2. a. Oil (3) | [7 empty] | 0.050533 | 0.45781 | 4.08e-07
|  | I. Exploration | ( wells drilled) | number | 6 | 5700.028 | 270.43 | 0.068 | 0.0342 | 0.0016226 | 4.08e-07
|  | ii. Production(4) | (conventional oil production) | 10^3 m^3 | 14.068 | 270 | 1450 |  | 0.0037984 | 0.020399
|  | iii. Transport | oil transported by pipelines | 10^3 m^3 | 25577.2727 | 0.49 | 5.4 |  | 0.012533 | 0.13812
|  | iv. Refining / Storage | (e.g. PJ oil refined) | PJ | 399.218 | NO | 745 | NO | NO | 0.29742 | NO
|  | v. Distribution of Oil Products | (e.g. PJ oil refined) | PJ | NO | NO | NO |  | NO | NO
|  | vi. Other | (Wells) | number | 4 | 0.48 | 64 |  | 1.92e-06 | 0.000256
| 1. B. 2. b. Natural Gas | [7 empty] | 0.033075 | 6.6315
|  | i. Exploration | (specify) | PJ | NO | NO | NO |  | NO | NO
|  | ii. Production (4) / Processing | (e.g. PJ gas produced) | PJ | NO | NO | NO |  | NO | NO
|  | iii. Transmission | transmission mains | 10^3 km | 1.35 | 24500 | 3500000 |  | 0.033075 | 4.725
|  | iv. Distribution | distribution mains | 10^3 km | 3.1 | NO | 615000 |  | NO | 1.9065
|  | v. Other Leakage | (e.g. PJ gas consumed) | PJ | IE | IE | IE |  | IE | IE
| at industrial plants and power stations |  | 0 | PJ | IE | IE | IE |  | IE | IE
| in residential and commercial sectors |  | 0 | PJ | IE | IE | IE |  | IE | IE
| 1. B. 2. c. Venting (5) | [7 empty] | 0.00016882 | 0.019428
|  | i. Oil | (conventional oil production and oil transported by tanker truck ) | 10^3 m^3 | 14.068 | 12 | 1381 |  | 0.00016882 | 0.019428
|  | ii. Gas | ( transmission pipeline) | km | IE | IE | IE |  | IE | IE
|  | iii. Combined | 0 | PJ | NO | NO | NO |  | NO | NO
| Flaring | [7 empty] | 0.94256 | 0.0019343 | 9.0035e-06
|  | i. Oil | (conventional oil production | 10^3 m^3 | 14.068 | 67000 | 137.5 | 0.64 | 0.94256 | 0.0019343 | 9.0035e-06
|  | ii. Gas | (e.g. PJ gas consumption) | PJ | NO | NO | NO | NO | NO | NO | NO
|  | iii. Combined | 0 | PJ | NO | NO | NO | NO | NO | NO | NO
| 1.B.2.d. Other (please specify)(6) | [7 empty] | NO | NO | NO
1991
0 | GREENHOUSE GAS SOURCE AND |  | ACTIVITY DATA (1) |  |  | IMPLIED EMISSION FACTORS |  |  | EMISSIONS
| SINK CATEGORIES |  | Description (1) | Unit (1) | Value | CO2 | CH4 | N2O | CO2 | CH4 | N2O
[6 empty] | (kg/unit) (2) |  |  | (Gg)
| 1. B. 2. a. Oil (3) | [7 empty] | 0.043754 | 0.53709 | 2.72e-07
|  | I. Exploration | ( wells drilled) | number | 4 | 5700.028 | 270.43 | 0.068 | 0.0228 | 0.0010817 | 2.72e-07
|  | ii. Production(4) | (conventional oil production) | 10^3 m^3 | 38.687 | 270 | 1450 |  | 0.010445 | 0.056096
|  | iii. Transport | oil transported by pipelines | 10^3 m^3 | 21440.9091 | 0.49 | 5.4 |  | 0.010506 | 0.11578
|  | iv. Refining / Storage | (e.g. PJ oil refined) | PJ | 488.422 | NO | 745 | NO | NO | 0.36387 | NO
|  | v. Distribution of Oil Products | (e.g. PJ oil refined) | PJ | NO | NO | NO |  | NO | NO
|  | vi. Other | (Wells) | number | 4 | 0.48 | 64 |  | 1.92e-06 | 0.000256
| 1. B. 2. b. Natural Gas | [7 empty] | 0.0343 | 6.868
|  | i. Exploration | (specify) | PJ | NO | NO | NO |  | NO | NO
|  | ii. Production (4) / Processing | (e.g. PJ gas produced) | PJ | NO | NO | NO |  | NO | NO
|  | iii. Transmission | transmission mains | 10^3 km | 1.4 | 24500 | 3500000 |  | 0.0343 | 4.9
|  | iv. Distribution | distribution mains | 10^3 km | 3.2 | NO | 615000 |  | NO | 1.968
|  | v. Other Leakage | (e.g. PJ gas consumed) | PJ | IE | IE | IE |  | IE | IE
| at industrial plants and power stations |  | 0 | PJ | IE | IE | IE |  | IE | IE
| in residential and commercial sectors |  | 0 | PJ | IE | IE | IE |  | IE | IE
| 1. B. 2. c. Venting (5) | [7 empty] | 0.00046424 | 0.053427
|  | i. Oil | (conventional oil production and oil transported by tanker truck ) | 10^3 m^3 | 38.687 | 12 | 1381 |  | 0.00046424 | 0.053427
|  | ii. Gas | ( transmission pipeline) | km | IE | IE | IE |  | IE | IE
|  | iii. Combined | 0 | PJ | NO | NO | NO |  | NO | NO
| Flaring | [7 empty] | 2.592 | 0.0053195 | 2.476e-05
|  | i. Oil | (conventional oil production | 10^3 m^3 | 38.687 | 67000 | 137.5 | 0.64 | 2.592 | 0.0053195 | 2.476e-05
|  | ii. Gas | (e.g. PJ gas consumption) | PJ | NO | NO | NO | NO | NO | NO | NO
|  | iii. Combined | 0 | PJ | NO | NO | NO | NO | NO | NO | NO
| 1.B.2.d. Other (please specify)(6) | [7 empty] | NO | NO | NO
1992
0 | GREENHOUSE GAS SOURCE AND |  | ACTIVITY DATA (1) |  |  | IMPLIED EMISSION FACTORS |  |  | EMISSIONS
| SINK CATEGORIES |  | Description (1) | Unit (1) | Value | CO2 | CH4 | N2O | CO2 | CH4 | N2O
[6 empty] | (kg/unit) (2) |  |  | (Gg)
| 1. B. 2. a. Oil (3) | [7 empty] | 0.046115 | 0.27147 | 2.72e-07
|  | I. Exploration | ( wells drilled) | number | 4 | 5700.028 | 270.43 | 0.068 | 0.0228 | 0.0010817 | 2.72e-07
|  | ii. Production(4) | (conventional oil production) | 10^3 m^3 | 73.857 | 270 | 1450 |  | 0.019941 | 0.10709
|  | iii. Transport | oil transported by pipelines | 10^3 m^3 | 6876.905 | 0.49 | 5.4 |  | 0.0033697 | 0.037135
|  | iv. Refining / Storage | (e.g. PJ oil refined) | PJ | 168.738 | NO | 745 | NO | NO | 0.12571 | NO
|  | v. Distribution of Oil Products | (e.g. PJ oil refined) | PJ | NO | NO | NO |  | NO | NO
|  | vi. Other | (Wells) | number | 7 | 0.48 | 64 |  | 3.36e-06 | 0.000448
| 1. B. 2. b. Natural Gas | [7 empty] | 0.0343 | 6.991
|  | i. Exploration | (specify) | PJ | NO | NO | NO |  | NO | NO
|  | ii. Production (4) / Processing | (e.g. PJ gas produced) | PJ | NO | NO | NO |  | NO | NO
|  | iii. Transmission | transmission mains | 10^3 km | 1.4 | 24500 | 3500000 |  | 0.0343 | 4.9
|  | iv. Distribution | distribution mains | 10^3 km | 3.4 | NO | 615000 |  | NO | 2.091
|  | v. Other Leakage | (e.g. PJ gas consumed) | PJ | IE | IE | IE |  | IE | IE
| at industrial plants and power stations |  | 0 | PJ | IE | IE | IE |  | IE | IE
| in residential and commercial sectors |  | 0 | PJ | IE | IE | IE |  | IE | IE
| 1. B. 2. c. Venting (5) | [7 empty] | 0.00088628 | 0.102
|  | i. Oil | (conventional oil production and oil transported by tanker truck ) | 10^3 m^3 | 73.857 | 12 | 1381 |  | 0.00088628 | 0.102
|  | ii. Gas | ( transmission pipeline) | km | IE | IE | IE |  | IE | IE
|  | iii. Combined | 0 | PJ | NO | NO | NO |  | NO | NO
| Flaring | [7 empty] | 4.9484 | 0.010155 | 4.7268e-05
|  | i. Oil | (conventional oil production | 10^3 m^3 | 73.857 | 67000 | 137.5 | 0.64 | 4.9484 | 0.010155 | 4.7268e-05
|  | ii. Gas | (e.g. PJ gas consumption) | PJ | NO | NO | NO | NO | NO | NO | NO
|  | iii. Combined | 0 | PJ | NO | NO | NO | NO | NO | NO | NO
| 1.B.2.d. Other (please specify)(6) | [7 empty] | NO | NO | NO
1993
0 | GREENHOUSE GAS SOURCE AND |  | ACTIVITY DATA (1) |  |  | IMPLIED EMISSION FACTORS |  |  | EMISSIONS
| SINK CATEGORIES |  | Description (1) | Unit (1) | Value | CO2 | CH4 | N2O | CO2 | CH4 | N2O
[6 empty] | (kg/unit) (2) |  |  | (Gg)
| 1. B. 2. a. Oil (3) | [7 empty] | 0.048765 | 0.37745 | 2.04e-07
|  | I. Exploration | ( wells drilled) | number | 3 | 5700.028 | 270.43 | 0.068 | 0.0171 | 0.00081129 | 2.04e-07
|  | ii. Production(4) | (conventional oil production) | 10^3 m^3 | 85.5803 | 270 | 1450 |  | 0.023107 | 0.12409
|  | iii. Transport | oil transported by pipelines | 10^3 m^3 | 17456.0375 | 0.49 | 5.4 |  | 0.0085535 | 0.094263
|  | iv. Refining / Storage | (e.g. PJ oil refined) | PJ | 211.686 | NO | 745 | NO | NO | 0.15771 | NO
|  | v. Distribution of Oil Products | (e.g. PJ oil refined) | PJ | NO | NO | NO |  | NO | NO
|  | vi. Other | (Wells) | number | 9 | 0.48 | 64 |  | 4.32e-06 | 0.000576
| 1. B. 2. b. Natural Gas | [7 empty] | 0.0343 | 7.237
|  | i. Exploration | (specify) | PJ | NO | NO | NO |  | NO | NO
|  | ii. Production (4) / Processing | (e.g. PJ gas produced) | PJ | NO | NO | NO |  | NO | NO
|  | iii. Transmission | transmission mains | 10^3 km | 1.4 | 24500 | 3500000 |  | 0.0343 | 4.9
|  | iv. Distribution | distribution mains | 10^3 km | 3.8 | NO | 615000 |  | NO | 2.337
|  | v. Other Leakage | (e.g. PJ gas consumed) | PJ | IE | IE | IE |  | IE | IE
| at industrial plants and power stations |  | 0 | PJ | IE | IE | IE |  | IE | IE
| in residential and commercial sectors |  | 0 | PJ | IE | IE | IE |  | IE | IE
| 1. B. 2. c. Venting (5) | [7 empty] | 0.001027 | 0.11819
|  | i. Oil | (conventional oil production and oil transported by tanker truck ) | 10^3 m^3 | 85.5803 | 12 | 1381 |  | 0.001027 | 0.11819
|  | ii. Gas | ( transmission pipeline) | km | IE | IE | IE |  | IE | IE
|  | iii. Combined | 0 | PJ | NO | NO | NO |  | NO | NO
| Flaring | [7 empty] | 5.7339 | 0.011767 | 5.4771e-05
|  | i. Oil | (conventional oil production | 10^3 m^3 | 85.5803 | 67000 | 137.5 | 0.64 | 5.7339 | 0.011767 | 5.4771e-05
|  | ii. Gas | (e.g. PJ gas consumption) | PJ | NO | NO | NO | NO | NO | NO | NO
|  | iii. Combined | 0 | PJ | NO | NO | NO | NO | NO | NO | NO
| 1.B.2.d. Other (please specify)(6) | [7 empty] | NO | NO | NO
1994
0 | GREENHOUSE GAS SOURCE AND |  | ACTIVITY DATA (1) |  |  | IMPLIED EMISSION FACTORS |  |  | EMISSIONS
| SINK CATEGORIES |  | Description (1) | Unit (1) | Value | CO2 | CH4 | N2O | CO2 | CH4 | N2O
[6 empty] | (kg/unit) (2) |  |  | (Gg)
| 1. B. 2. a. Oil (3) | [7 empty] | 0.055725 | 0.3735 | 2.04e-07
|  | I. Exploration | ( wells drilled) | number | 3 | 5700.028 | 270.43 | 0.068 | 0.0171 | 0.00081129 | 2.04e-07
|  | ii. Production(4) | (conventional oil production) | 10^3 m^3 | 109.027 | 270 | 1450 |  | 0.029437 | 0.15809
|  | iii. Transport | oil transported by pipelines | 10^3 m^3 | 18738.5698 | 0.49 | 5.4 |  | 0.0091819 | 0.10119
|  | iv. Refining / Storage | (e.g. PJ oil refined) | PJ | 151.198 | NO | 745 | NO | NO | 0.11264 | NO
|  | v. Distribution of Oil Products | (e.g. PJ oil refined) | PJ | NO | NO | NO |  | NO | NO
|  | vi. Other | (Wells) | number | 12 | 0.48 | 64 |  | 5.76e-06 | 0.000768
| 1. B. 2. b. Natural Gas | [7 empty] | 0.0343 | 7.5445
|  | i. Exploration | (specify) | PJ | NO | NO | NO |  | NO | NO
|  | ii. Production (4) / Processing | (e.g. PJ gas produced) | PJ | NO | NO | NO |  | NO | NO
|  | iii. Transmission | transmission mains | 10^3 km | 1.4 | 24500 | 3500000 |  | 0.0343 | 4.9
|  | iv. Distribution | distribution mains | 10^3 km | 4.3 | NO | 615000 |  | NO | 2.6445
|  | v. Other Leakage | (e.g. PJ gas consumed) | PJ | IE | IE | IE |  | IE | IE
| at industrial plants and power stations |  | 0 | PJ | IE | IE | IE |  | IE | IE
| in residential and commercial sectors |  | 0 | PJ | IE | IE | IE |  | IE | IE
| 1. B. 2. c. Venting (5) | [7 empty] | 0.0013083 | 0.15057
|  | i. Oil | (conventional oil production and oil transported by tanker truck ) | 10^3 m^3 | 109.027 | 12 | 1381 |  | 0.0013083 | 0.15057
|  | ii. Gas | ( transmission pipeline) | km | IE | IE | IE |  | IE | IE
|  | iii. Combined | 0 | PJ | NO | NO | NO |  | NO | NO
| Flaring | [7 empty] | 7.3048 | 0.014991 | 6.9777e-05
|  | i. Oil | (conventional oil production | 10^3 m^3 | 109.027 | 67000 | 137.5 | 0.64 | 7.3048 | 0.014991 | 6.9777e-05
|  | ii. Gas | (e.g. PJ gas consumption) | PJ | NO | NO | NO | NO | NO | NO | NO
|  | iii. Combined | 0 | PJ | NO | NO | NO | NO | NO | NO | NO
| 1.B.2.d. Other (please specify)(6) | [7 empty] | NO | NO | NO
1995
0 | GREENHOUSE GAS SOURCE AND |  | ACTIVITY DATA (1) |  |  | IMPLIED EMISSION FACTORS |  |  | EMISSIONS
| SINK CATEGORIES |  | Description (1) | Unit (1) | Value | CO2 | CH4 | N2O | CO2 | CH4 | N2O
[6 empty] | (kg/unit) (2) |  |  | (Gg)
| 1. B. 2. a. Oil (3) | [7 empty] | 0.050925 | 0.43086 | NO
|  | I. Exploration | ( wells drilled) | number | NO | NO | NO | NO | NO | NO | NO
|  | ii. Production(4) | (conventional oil production) | 10^3 m^3 | 150.0586 | 270 | 1450 |  | 0.040516 | 0.21758
|  | iii. Transport | oil transported by pipelines | 10^3 m^3 | 21230.9496 | 0.49 | 5.4 |  | 0.010403 | 0.11465
|  | iv. Refining / Storage | (e.g. PJ oil refined) | PJ | 131.273 | NO | 745 | NO | NO | 0.097798 | NO
|  | v. Distribution of Oil Products | (e.g. PJ oil refined) | PJ | NO | NO | NO |  | NO | NO
|  | vi. Other | (Wells) | number | 13 | 0.48 | 64 |  | 6.24e-06 | 0.000832
| 1. B. 2. b. Natural Gas | [7 empty] | 0.035525 | 7.9962
|  | i. Exploration | (specify) | PJ | NO | NO | NO |  | NO | NO
|  | ii. Production (4) / Processing | (e.g. PJ gas produced) | PJ | NO | NO | NO |  | NO | NO
|  | iii. Transmission | transmission mains | 10^3 km | 1.45 | 24500 | 3500000 |  | 0.035525 | 5.075
|  | iv. Distribution | distribution mains | 10^3 km | 4.75 | NO | 615000 |  | NO | 2.9213
|  | v. Other Leakage | (e.g. PJ gas consumed) | PJ | IE | IE | IE |  | IE | IE
| at industrial plants and power stations |  | 0 | PJ | IE | IE | IE |  | IE | IE
| in residential and commercial sectors |  | 0 | PJ | IE | IE | IE |  | IE | IE
| 1. B. 2. c. Venting (5) | [7 empty] | 0.0018007 | 0.20723
|  | i. Oil | (conventional oil production and oil transported by tanker truck ) | 10^3 m^3 | 150.0586 | 12 | 1381 |  | 0.0018007 | 0.20723
|  | ii. Gas | ( transmission pipeline) | km | IE | IE | IE |  | IE | IE
|  | iii. Combined | 0 | PJ | NO | NO | NO |  | NO | NO
| Flaring | [7 empty] | 10.0539 | 0.020633 | 9.6038e-05
|  | i. Oil | (conventional oil production | 10^3 m^3 | 150.0586 | 67000 | 137.5 | 0.64 | 10.0539 | 0.020633 | 9.6038e-05
|  | ii. Gas | (e.g. PJ gas consumption) | PJ | NO | NO | NO | NO | NO | NO | NO
|  | iii. Combined | 0 | PJ | NO | NO | NO | NO | NO | NO | NO
| 1.B.2.d. Other (please specify)(6) | [7 empty] | NO | NO | NO
1996
0 | GREENHOUSE GAS SOURCE AND |  | ACTIVITY DATA (1) |  |  | IMPLIED EMISSION FACTORS |  |  | EMISSIONS
| SINK CATEGORIES |  | Description (1) | Unit (1) | Value | CO2 | CH4 | N2O | CO2 | CH4 | N2O
[6 empty] | (kg/unit) (2) |  |  | (Gg)
| 1. B. 2. a. Oil (3) | [7 empty] | 0.066674 | 0.51092 | 6.8e-08
|  | I. Exploration | ( wells drilled) | number | 1 | 5700.028 | 270.43 | 0.068 | 0.0057 | 0.00027043 | 6.8e-08
|  | ii. Production(4) | (conventional oil production) | 10^3 m^3 | 181.7116 | 270 | 1450 |  | 0.049062 | 0.26348
|  | iii. Transport | oil transported by pipelines | 10^3 m^3 | 24294.959 | 0.49 | 5.4 |  | 0.011905 | 0.13119
|  | iv. Refining / Storage | (e.g. PJ oil refined) | PJ | 154.38 | NO | 745 | NO | NO | 0.11501 | NO
|  | v. Distribution of Oil Products | (e.g. PJ oil refined) | PJ | NO | NO | NO |  | NO | NO
|  | vi. Other | (Wells) | number | 15 | 0.48 | 64 |  | 7.2e-06 | 0.00096
| 1. B. 2. b. Natural Gas | [7 empty] | 0.035525 | 8.1192
|  | i. Exploration | (specify) | PJ | NO | NO | NO |  | NO | NO
|  | ii. Production (4) / Processing | (e.g. PJ gas produced) | PJ | NO | NO | NO |  | NO | NO
|  | iii. Transmission | transmission mains | 10^3 km | 1.45 | 24500 | 3500000 |  | 0.035525 | 5.075
|  | iv. Distribution | distribution mains | 10^3 km | 4.95 | NO | 615000 |  | NO | 3.0442
|  | v. Other Leakage | (e.g. PJ gas consumed) | PJ | IE | IE | IE |  | IE | IE
| at industrial plants and power stations |  | 0 | PJ | IE | IE | IE |  | IE | IE
| in residential and commercial sectors |  | 0 | PJ | IE | IE | IE |  | IE | IE
| 1. B. 2. c. Venting (5) | [7 empty] | 0.0021805 | 0.25094
|  | i. Oil | (conventional oil production and oil transported by tanker truck ) | 10^3 m^3 | 181.7116 | 12 | 1381 |  | 0.0021805 | 0.25094
|  | ii. Gas | ( transmission pipeline) | km | IE | IE | IE |  | IE | IE
|  | iii. Combined | 0 | PJ | NO | NO | NO |  | NO | NO
| Flaring | [7 empty] | 12.1747 | 0.024985 | 0.0001163
|  | i. Oil | (conventional oil production | 10^3 m^3 | 181.7116 | 67000 | 137.5 | 0.64 | 12.1747 | 0.024985 | 0.0001163
|  | ii. Gas | (e.g. PJ gas consumption) | PJ | NO | NO | NO | NO | NO | NO | NO
|  | iii. Combined | 0 | PJ | NO | NO | NO | NO | NO | NO | NO
| 1.B.2.d. Other (please specify)(6) | [7 empty] | NO | NO | NO
1997
0 | GREENHOUSE GAS SOURCE AND |  | ACTIVITY DATA (1) |  |  | IMPLIED EMISSION FACTORS |  |  | EMISSIONS
| SINK CATEGORIES |  | Description (1) | Unit (1) | Value | CO2 | CH4 | N2O | CO2 | CH4 | N2O
[6 empty] | (kg/unit) (2) |  |  | (Gg)
| 1. B. 2. a. Oil (3) | [7 empty] | 0.091485 | 0.66106 | 1.36e-07
|  | I. Exploration | ( wells drilled) | number | 2 | 5700.028 | 270.43 | 0.068 | 0.0114 | 0.00054086 | 1.36e-07
|  | ii. Production(4) | (conventional oil production) | 10^3 m^3 | 248.5346 | 270 | 1450 |  | 0.067104 | 0.36038
|  | iii. Transport | oil transported by pipelines | 10^3 m^3 | 26475.9672 | 0.49 | 5.4 |  | 0.012973 | 0.14297
|  | iv. Refining / Storage | (e.g. PJ oil refined) | PJ | 209.593 | NO | 745 | NO | NO | 0.15615 | NO
|  | v. Distribution of Oil Products | (e.g. PJ oil refined) | PJ | NO | NO | NO |  | NO | NO
|  | vi. Other | (Wells) | number | 16 | 0.48 | 64 |  | 7.68e-06 | 0.001024
| 1. B. 2. b. Natural Gas | [7 empty] | 0.03675 | 8.3865
|  | i. Exploration | (specify) | PJ | NO | NO | NO |  | NO | NO
|  | ii. Production (4) / Processing | (e.g. PJ gas produced) | PJ | NO | NO | NO |  | NO | NO
|  | iii. Transmission | transmission mains | 10^3 km | 1.5 | 24500 | 3500000 |  | 0.03675 | 5.25
|  | iv. Distribution | distribution mains | 10^3 km | 5.1 | NO | 615000 |  | NO | 3.1365
|  | v. Other Leakage | (e.g. PJ gas consumed) | PJ | IE | IE | IE |  | IE | IE
| at industrial plants and power stations |  | 0 | PJ | IE | IE | IE |  | IE | IE
| in residential and commercial sectors |  | 0 | PJ | IE | IE | IE |  | IE | IE
| 1. B. 2. c. Venting (5) | [7 empty] | 0.0029824 | 0.34323
|  | i. Oil | (conventional oil production and oil transported by tanker truck ) | 10^3 m^3 | 248.5346 | 12 | 1381 |  | 0.0029824 | 0.34323
|  | ii. Gas | ( transmission pipeline) | km | IE | IE | IE |  | IE | IE
|  | iii. Combined | 0 | PJ | NO | NO | NO |  | NO | NO
| Flaring | [7 empty] | 16.6518 | 0.034174 | 0.00015906
|  | i. Oil | (conventional oil production | 10^3 m^3 | 248.5346 | 67000 | 137.5 | 0.64 | 16.6518 | 0.034174 | 0.00015906
|  | ii. Gas | (e.g. PJ gas consumption) | PJ | NO | NO | NO | NO | NO | NO | NO
|  | iii. Combined | 0 | PJ | NO | NO | NO | NO | NO | NO | NO
| 1.B.2.d. Other (please specify)(6) | [7 empty] | NO | NO | NO
1998
0 | GREENHOUSE GAS SOURCE AND |  | ACTIVITY DATA (1) |  |  | IMPLIED EMISSION FACTORS |  |  | EMISSIONS
| SINK CATEGORIES |  | Description (1) | Unit (1) | Value | CO2 | CH4 | N2O | CO2 | CH4 | N2O
[6 empty] | (kg/unit) (2) |  |  | (Gg)
| 1. B. 2. a. Oil (3) | [7 empty] | 0.10722 | 0.82279 | 6.8e-08
|  | I. Exploration | ( wells drilled) | number | 1 | 5700.028 | 270.43 | 0.068 | 0.0057 | 0.00027043 | 6.8e-08
|  | ii. Production(4) | (conventional oil production) | 10^3 m^3 | 324.7362 | 270 | 1450 |  | 0.087679 | 0.47087
|  | iii. Transport | oil transported by pipelines | 10^3 m^3 | 28237.6319 | 0.49 | 5.4 |  | 0.013836 | 0.15248
|  | iv. Refining / Storage | (e.g. PJ oil refined) | PJ | 266.23 | NO | 745 | NO | NO | 0.19834 | NO
|  | v. Distribution of Oil Products | (e.g. PJ oil refined) | PJ | NO | NO | NO |  | NO | NO
|  | vi. Other | (Wells) | number | 13 | 0.48 | 64 |  | 6.24e-06 | 0.000832
| 1. B. 2. b. Natural Gas | [7 empty] | 0.0392 | 8.9825
|  | i. Exploration | (specify) | PJ | NO | NO | NO |  | NO | NO
|  | ii. Production (4) / Processing | (e.g. PJ gas produced) | PJ | NO | NO | NO |  | NO | NO
|  | iii. Transmission | transmission mains | 10^3 km | 1.6 | 24500 | 3500000 |  | 0.0392 | 5.6
|  | iv. Distribution | distribution mains | 10^3 km | 5.5 | NO | 615000 |  | NO | 3.3825
|  | v. Other Leakage | (e.g. PJ gas consumed) | PJ | IE | IE | IE |  | IE | IE
| at industrial plants and power stations |  | 0 | PJ | IE | IE | IE |  | IE | IE
| in residential and commercial sectors |  | 0 | PJ | IE | IE | IE |  | IE | IE
| 1. B. 2. c. Venting (5) | [7 empty] | 0.0038968 | 0.44846
|  | i. Oil | (conventional oil production and oil transported by tanker truck ) | 10^3 m^3 | 324.7362 | 12 | 1381 |  | 0.0038968 | 0.44846
|  | ii. Gas | ( transmission pipeline) | km | IE | IE | IE |  | IE | IE
|  | iii. Combined | 0 | PJ | NO | NO | NO |  | NO | NO
| Flaring | [7 empty] | 21.7573 | 0.044651 | 0.00020783
|  | i. Oil | (conventional oil production | 10^3 m^3 | 324.7362 | 67000 | 137.5 | 0.64 | 21.7573 | 0.044651 | 0.00020783
|  | ii. Gas | (e.g. PJ gas consumption) | PJ | NO | NO | NO | NO | NO | NO | NO
|  | iii. Combined | 0 | PJ | NO | NO | NO | NO | NO | NO | NO
| 1.B.2.d. Other (please specify)(6) | [7 empty] | NO | NO | NO
1999
0 | GREENHOUSE GAS SOURCE AND |  | ACTIVITY DATA (1) |  |  | IMPLIED EMISSION FACTORS |  |  | EMISSIONS
| SINK CATEGORIES |  | Description (1) | Unit (1) | Value | CO2 | CH4 | N2O | CO2 | CH4 | N2O
[6 empty] | (kg/unit) (2) |  |  | (Gg)
| 1. B. 2. a. Oil (3) | [7 empty] | 0.086224 | 0.67237 | NO
|  | I. Exploration | ( wells drilled) | number | NO | NO | NO | NO | NO | NO | NO
|  | ii. Production(4) | (conventional oil production) | 10^3 m^3 | 271.9812 | 270 | 1450 |  | 0.073435 | 0.39437
|  | iii. Transport | oil transported by pipelines | 10^3 m^3 | 26083.0012 | 0.49 | 5.4 |  | 0.012781 | 0.14085
|  | iv. Refining / Storage | (e.g. PJ oil refined) | PJ | 182.551 | NO | 745 | NO | NO | 0.136 | NO
|  | v. Distribution of Oil Products | (e.g. PJ oil refined) | PJ | NO | NO | NO |  | NO | NO
|  | vi. Other | (Wells) | number | 18 | 0.48 | 64 |  | 8.64e-06 | 0.001152
| 1. B. 2. b. Natural Gas | [7 empty] | 0.0392 | 9.1055
|  | i. Exploration | (specify) | PJ | NO | NO | NO |  | NO | NO
|  | ii. Production (4) / Processing | (e.g. PJ gas produced) | PJ | NO | NO | NO |  | NO | NO
|  | iii. Transmission | transmission mains | 10^3 km | 1.6 | 24500 | 3500000 |  | 0.0392 | 5.6
|  | iv. Distribution | distribution mains | 10^3 km | 5.7 | NO | 615000 |  | NO | 3.5055
|  | v. Other Leakage | (e.g. PJ gas consumed) | PJ | IE | IE | IE |  | IE | IE
| at industrial plants and power stations |  | 0 | PJ | IE | IE | IE |  | IE | IE
| in residential and commercial sectors |  | 0 | PJ | IE | IE | IE |  | IE | IE
| 1. B. 2. c. Venting (5) | [7 empty] | 0.0032638 | 0.37561
|  | i. Oil | (conventional oil production and oil transported by tanker truck ) | 10^3 m^3 | 271.9812 | 12 | 1381 |  | 0.0032638 | 0.37561
|  | ii. Gas | ( transmission pipeline) | km | IE | IE | IE |  | IE | IE
|  | iii. Combined | 0 | PJ | NO | NO | NO |  | NO | NO
| Flaring | [7 empty] | 18.2227 | 0.037397 | 0.00017407
|  | i. Oil | (conventional oil production | 10^3 m^3 | 271.9812 | 67000 | 137.5 | 0.64 | 18.2227 | 0.037397 | 0.00017407
|  | ii. Gas | (e.g. PJ gas consumption) | PJ | NO | NO | NO | NO | NO | NO | NO
|  | iii. Combined | 0 | PJ | NO | NO | NO | NO | NO | NO | NO
| 1.B.2.d. Other (please specify)(6) | [7 empty] | NO | NO | NO
2000
0 | GREENHOUSE GAS SOURCE AND |  | ACTIVITY DATA (1) |  |  | IMPLIED EMISSION FACTORS |  |  | EMISSIONS
| SINK CATEGORIES |  | Description (1) | Unit (1) | Value | CO2 | CH4 | N2O | CO2 | CH4 | N2O
[6 empty] | (kg/unit) (2) |  |  | (Gg)
| 1. B. 2. a. Oil (3) | [7 empty] | 0.14471 | 0.86629 | 3.4e-07
|  | I. Exploration | ( wells drilled) | number | 5 | 5700.028 | 270.43 | 0.068 | 0.0285 | 0.0013522 | 3.4e-07
|  | ii. Production(4) | (conventional oil production) | 10^3 m^3 | 370.8089 | 270 | 1450 |  | 0.10012 | 0.53767
|  | iii. Transport | oil transported by pipelines | 10^3 m^3 | 32802.5791 | 0.49 | 5.4 |  | 0.016073 | 0.17713
|  | iv. Refining / Storage | (e.g. PJ oil refined) | PJ | 198.678 | NO | 745 | NO | NO | 0.14802 | NO
|  | v. Distribution of Oil Products | (e.g. PJ oil refined) | PJ | NO | NO | NO |  | NO | NO
|  | vi. Other | (Wells) | number | 33 | 0.48 | 64 |  | 1.584e-05 | 0.002112
| 1. B. 2. b. Natural Gas | [7 empty] | 0.0392 | 9.2285
|  | i. Exploration | (specify) | PJ | NO | NO | NO |  | NO | NO
|  | ii. Production (4) / Processing | (e.g. PJ gas produced) | PJ | NO | NO | NO |  | NO | NO
|  | iii. Transmission | transmission mains | 10^3 km | 1.6 | 24500 | 3500000 |  | 0.0392 | 5.6
|  | iv. Distribution | distribution mains | 10^3 km | 5.9 | NO | 615000 |  | NO | 3.6285
|  | v. Other Leakage | (e.g. PJ gas consumed) | PJ | IE | IE | IE |  | IE | IE
| at industrial plants and power stations |  | 0 | PJ | IE | IE | IE |  | IE | IE
| in residential and commercial sectors |  | 0 | PJ | IE | IE | IE |  | IE | IE
| 1. B. 2. c. Venting (5) | [7 empty] | 0.0044497 | 0.51209
|  | i. Oil | (conventional oil production and oil transported by tanker truck ) | 10^3 m^3 | 370.8089 | 12 | 1381 |  | 0.0044497 | 0.51209
|  | ii. Gas | ( transmission pipeline) | km | IE | IE | IE |  | IE | IE
|  | iii. Combined | 0 | PJ | NO | NO | NO |  | NO | NO
| Flaring | [7 empty] | 24.8442 | 0.050986 | 0.00023732
|  | i. Oil | (conventional oil production | 10^3 m^3 | 370.8089 | 67000 | 137.5 | 0.64 | 24.8442 | 0.050986 | 0.00023732
|  | ii. Gas | (e.g. PJ gas consumption) | PJ | NO | NO | NO | NO | NO | NO | NO
|  | iii. Combined | 0 | PJ | NO | NO | NO | NO | NO | NO | NO
| 1.B.2.d. Other (please specify)(6) | [7 empty] | NO | NO | NO
2001
0 | GREENHOUSE GAS SOURCE AND |  | ACTIVITY DATA (1) |  |  | IMPLIED EMISSION FACTORS |  |  | EMISSIONS
| SINK CATEGORIES |  | Description (1) | Unit (1) | Value | CO2 | CH4 | N2O | CO2 | CH4 | N2O
[6 empty] | (kg/unit) (2) |  |  | (Gg)
| 1. B. 2. a. Oil (3) | [7 empty] | 0.22657 | 1.2393 | 6.8e-07
|  | I. Exploration | ( wells drilled) | number | 10 | 5700.028 | 270.43 | 0.068 | 0.057 | 0.0027043 | 6.8e-07
|  | ii. Production(4) | (conventional oil production) | 10^3 m^3 | 552.1688 | 270 | 1450 |  | 0.14909 | 0.80064
|  | iii. Transport | oil transported by pipelines | 10^3 m^3 | 41766.2368 | 0.49 | 5.4 |  | 0.020465 | 0.22554
|  | iv. Refining / Storage | (e.g. PJ oil refined) | PJ | 279.029 | NO | 745 | NO | NO | 0.20788 | NO
|  | v. Distribution of Oil Products | (e.g. PJ oil refined) | PJ | NO | NO | NO |  | NO | NO
|  | vi. Other | (Wells) | number | 40 | 0.48 | 64 |  | 1.92e-05 | 0.00256
| 1. B. 2. b. Natural Gas | [7 empty] | 0.0392 | 9.3515
|  | i. Exploration | (specify) | PJ | NO | NO | NO |  | NO | NO
|  | ii. Production (4) / Processing | (e.g. PJ gas produced) | PJ | NO | NO | NO |  | NO | NO
|  | iii. Transmission | transmission mains | 10^3 km | 1.6 | 24500 | 3500000 |  | 0.0392 | 5.6
|  | iv. Distribution | distribution mains | 10^3 km | 6.1 | NO | 615000 |  | NO | 3.7515
|  | v. Other Leakage | (e.g. PJ gas consumed) | PJ | IE | IE | IE |  | IE | IE
| at industrial plants and power stations |  | 0 | PJ | IE | IE | IE |  | IE | IE
| in residential and commercial sectors |  | 0 | PJ | IE | IE | IE |  | IE | IE
| 1. B. 2. c. Venting (5) | [7 empty] | 0.006626 | 0.76255
|  | i. Oil | (conventional oil production and oil transported by tanker truck ) | 10^3 m^3 | 552.1688 | 12 | 1381 |  | 0.006626 | 0.76255
|  | ii. Gas | ( transmission pipeline) | km | IE | IE | IE |  | IE | IE
|  | iii. Combined | 0 | PJ | NO | NO | NO |  | NO | NO
| Flaring | [7 empty] | 36.9953 | 0.075923 | 0.00035339
|  | i. Oil | (conventional oil production | 10^3 m^3 | 552.1688 | 67000 | 137.5 | 0.64 | 36.9953 | 0.075923 | 0.00035339
|  | ii. Gas | (e.g. PJ gas consumption) | PJ | NO | NO | NO | NO | NO | NO | NO
|  | iii. Combined | 0 | PJ | NO | NO | NO | NO | NO | NO | NO
| 1.B.2.d. Other (please specify)(6) | [7 empty] | NO | NO | NO
2002
0 | GREENHOUSE GAS SOURCE AND |  | ACTIVITY DATA (1) |  |  | IMPLIED EMISSION FACTORS |  |  | EMISSIONS
| SINK CATEGORIES |  | Description (1) | Unit (1) | Value | CO2 | CH4 | N2O | CO2 | CH4 | N2O
[6 empty] | (kg/unit) (2) |  |  | (Gg)
| 1. B. 2. a. Oil (3) | [7 empty] | 0.18856 | 1.1347 | 4.08e-07
|  | I. Exploration | ( wells drilled) | number | 6 | 5700.028 | 270.43 | 0.068 | 0.0342 | 0.0016226 | 4.08e-07
|  | ii. Production(4) | (conventional oil production) | 10^3 m^3 | 508.7925 | 270 | 1450 |  | 0.13737 | 0.73775
|  | iii. Transport | oil transported by pipelines | 10^3 m^3 | 34629.4256 | 0.49 | 5.4 |  | 0.016968 | 0.187
|  | iv. Refining / Storage | (e.g. PJ oil refined) | PJ | 275.821 | NO | 745 | NO | NO | 0.20549 | NO
|  | v. Distribution of Oil Products | (e.g. PJ oil refined) | PJ | NO | NO | NO |  | NO | NO
|  | vi. Other | (Wells) | number | 44 | 0.48 | 64 |  | 2.112e-05 | 0.002816
| 1. B. 2. b. Natural Gas | [7 empty] | 0.0392 | 9.413
|  | i. Exploration | (specify) | PJ | NO | NO | NO |  | NO | NO
|  | ii. Production (4) / Processing | (e.g. PJ gas produced) | PJ | NO | NO | NO |  | NO | NO
|  | iii. Transmission | transmission mains | 10^3 km | 1.6 | 24500 | 3500000 |  | 0.0392 | 5.6
|  | iv. Distribution | distribution mains | 10^3 km | 6.2 | NO | 615000 |  | NO | 3.813
|  | v. Other Leakage | (e.g. PJ gas consumed) | PJ | IE | IE | IE |  | IE | IE
| at industrial plants and power stations |  | 0 | PJ | IE | IE | IE |  | IE | IE
| in residential and commercial sectors |  | 0 | PJ | IE | IE | IE |  | IE | IE
| 1. B. 2. c. Venting (5) | [7 empty] | 0.0061055 | 0.70264
|  | i. Oil | (conventional oil production and oil transported by tanker truck ) | 10^3 m^3 | 508.7925 | 12 | 1381 |  | 0.0061055 | 0.70264
|  | ii. Gas | ( transmission pipeline) | km | IE | IE | IE |  | IE | IE
|  | iii. Combined | 0 | PJ | NO | NO | NO |  | NO | NO
| Flaring | [7 empty] | 34.0891 | 0.069959 | 0.00032563
|  | i. Oil | (conventional oil production | 10^3 m^3 | 508.7925 | 67000 | 137.5 | 0.64 | 34.0891 | 0.069959 | 0.00032563
|  | ii. Gas | (e.g. PJ gas consumption) | PJ | NO | NO | NO | NO | NO | NO | NO
|  | iii. Combined | 0 | PJ | NO | NO | NO | NO | NO | NO | NO
| 1.B.2.d. Other (please specify)(6) | [7 empty] | NO | NO | NO
2003
0 | GREENHOUSE GAS SOURCE AND |  | ACTIVITY DATA (1) |  |  | IMPLIED EMISSION FACTORS |  |  | EMISSIONS
| SINK CATEGORIES |  | Description (1) | Unit (1) | Value | CO2 | CH4 | N2O | CO2 | CH4 | N2O
[6 empty] | (kg/unit) (2) |  |  | (Gg)
| 1. B. 2. a. Oil (3) | [7 empty] | 0.16753 | 1.0778 | 3.4e-07
|  | I. Exploration | ( wells drilled) | number | 5 | 5700.028 | 270.43 | 0.068 | 0.0285 | 0.0013522 | 3.4e-07
|  | ii. Production(4) | (conventional oil production) | 10^3 m^3 | 448.3001 | 270 | 1450 |  | 0.12104 | 0.65004
|  | iii. Transport | oil transported by pipelines | 10^3 m^3 | 36665.1817 | 0.49 | 5.4 |  | 0.017966 | 0.19799
|  | iv. Refining / Storage | (e.g. PJ oil refined) | PJ | 302.777 | NO | 745 | NO | NO | 0.22557 | NO
|  | v. Distribution of Oil Products | (e.g. PJ oil refined) | PJ | NO | NO | NO |  | NO | NO
|  | vi. Other | (Wells) | number | 44 | 0.48 | 64 |  | 2.112e-05 | 0.002816
| 1. B. 2. b. Natural Gas | [7 empty] | 0.0392 | 9.536
|  | i. Exploration | (specify) | PJ | NO | NO | NO |  | NO | NO
|  | ii. Production (4) / Processing | (e.g. PJ gas produced) | PJ | NO | NO | NO |  | NO | NO
|  | iii. Transmission | transmission mains | 10^3 km | 1.6 | 24500 | 3500000 |  | 0.0392 | 5.6
|  | iv. Distribution | distribution mains | 10^3 km | 6.4 | NO | 615000 |  | NO | 3.936
|  | v. Other Leakage | (e.g. PJ gas consumed) | PJ | IE | IE | IE |  | IE | IE
| at industrial plants and power stations |  | 0 | PJ | IE | IE | IE |  | IE | IE
| in residential and commercial sectors |  | 0 | PJ | IE | IE | IE |  | IE | IE
| 1. B. 2. c. Venting (5) | [7 empty] | 0.0053796 | 0.6191
|  | i. Oil | (conventional oil production and oil transported by tanker truck ) | 10^3 m^3 | 448.3001 | 12 | 1381 |  | 0.0053796 | 0.6191
|  | ii. Gas | ( transmission pipeline) | km | IE | IE | IE |  | IE | IE
|  | iii. Combined | 0 | PJ | NO | NO | NO |  | NO | NO
| Flaring | [7 empty] | 30.0361 | 0.061641 | 0.00028691
|  | i. Oil | (conventional oil production | 10^3 m^3 | 448.3001 | 67000 | 137.5 | 0.64 | 30.0361 | 0.061641 | 0.00028691
|  | ii. Gas | (e.g. PJ gas consumption) | PJ | NO | NO | NO | NO | NO | NO | NO
|  | iii. Combined | 0 | PJ | NO | NO | NO | NO | NO | NO | NO
| 1.B.2.d. Other (please specify)(6) | [7 empty] | NO | NO | NO
2004
0 | GREENHOUSE GAS SOURCE AND |  | ACTIVITY DATA (1) |  |  | IMPLIED EMISSION FACTORS |  |  | EMISSIONS
| SINK CATEGORIES |  | Description (1) | Unit (1) | Value | CO2 | CH4 | N2O | CO2 | CH4 | N2O
[6 empty] | (kg/unit) (2) |  |  | (Gg)
| 1. B. 2. a. Oil (3) | [7 empty] | 0.13934 | 0.96082 | 3.4e-07
|  | I. Exploration | ( wells drilled) | number | 5 | 5700.028 | 270.43 | 0.068 | 0.0285 | 0.0013522 | 3.4e-07
|  | ii. Production(4) | (conventional oil production) | 10^3 m^3 | 353.8101 | 270 | 1450 |  | 0.095529 | 0.51302
|  | iii. Transport | oil transported by pipelines | 10^3 m^3 | 31214.1852 | 0.49 | 5.4 |  | 0.015295 | 0.16856
|  | iv. Refining / Storage | (e.g. PJ oil refined) | PJ | 369.309 | NO | 745 | NO | NO | 0.27514 | NO
|  | v. Distribution of Oil Products | (e.g. PJ oil refined) | PJ | NO | NO | NO |  | NO | NO
|  | vi. Other | (Wells) | number | 43 | 0.48 | 64 |  | 2.064e-05 | 0.002752
| 1. B. 2. b. Natural Gas | [7 empty] | 0.0392 | 9.659
|  | i. Exploration | (specify) | PJ | NO | NO | NO |  | NO | NO
|  | ii. Production (4) / Processing | (e.g. PJ gas produced) | PJ | NO | NO | NO |  | NO | NO
|  | iii. Transmission | transmission mains | 10^3 km | 1.6 | 24500 | 3500000 |  | 0.0392 | 5.6
|  | iv. Distribution | distribution mains | 10^3 km | 6.6 | NO | 615000 |  | NO | 4.059
|  | v. Other Leakage | (e.g. PJ gas consumed) | PJ | IE | IE | IE |  | IE | IE
| at industrial plants and power stations |  | 0 | PJ | IE | IE | IE |  | IE | IE
| in residential and commercial sectors |  | 0 | PJ | IE | IE | IE |  | IE | IE
| 1. B. 2. c. Venting (5) | [7 empty] | 0.0042457 | 0.48861
|  | i. Oil | (conventional oil production and oil transported by tanker truck ) | 10^3 m^3 | 353.8101 | 12 | 1381 |  | 0.0042457 | 0.48861
|  | ii. Gas | ( transmission pipeline) | km | IE | IE | IE |  | IE | IE
|  | iii. Combined | 0 | PJ | NO | NO | NO |  | NO | NO
| Flaring | [7 empty] | 23.7053 | 0.048649 | 0.00022644
|  | i. Oil | (conventional oil production | 10^3 m^3 | 353.8101 | 67000 | 137.5 | 0.64 | 23.7053 | 0.048649 | 0.00022644
|  | ii. Gas | (e.g. PJ gas consumption) | PJ | NO | NO | NO | NO | NO | NO | NO
|  | iii. Combined | 0 | PJ | NO | NO | NO | NO | NO | NO | NO
| 1.B.2.d. Other (please specify)(6) | [7 empty] | NO | NO | NO
2005
0 | GREENHOUSE GAS SOURCE AND |  | ACTIVITY DATA (1) |  |  | IMPLIED EMISSION FACTORS |  |  | EMISSIONS
| SINK CATEGORIES |  | Description (1) | Unit (1) | Value | CO2 | CH4 | N2O | CO2 | CH4 | N2O
[6 empty] | (kg/unit) (2) |  |  | (Gg)
| 1. B. 2. a. Oil (3) | [7 empty] | 0.12346 | 0.83123 | 4.76e-07
|  | I. Exploration | ( wells drilled) | number | 7 | 5700.028 | 270.43 | 0.068 | 0.0399 | 0.001893 | 4.76e-07
|  | ii. Production(4) | (conventional oil production) | 10^3 m^3 | 253.4584 | 270 | 1450 |  | 0.068434 | 0.36751
|  | iii. Transport | oil transported by pipelines | 10^3 m^3 | 30811.0199 | 0.49 | 5.4 |  | 0.015097 | 0.16638
|  | iv. Refining / Storage | (e.g. PJ oil refined) | PJ | 392.101 | NO | 745 | NO | NO | 0.29212 | NO
|  | v. Distribution of Oil Products | (e.g. PJ oil refined) | PJ | NO | NO | NO |  | NO | NO
|  | vi. Other | (Wells) | number | 52 | 0.48 | 64 |  | 2.496e-05 | 0.003328
| 1. B. 2. b. Natural Gas | [7 empty] | 0.0441 | 10.482
|  | i. Exploration | (specify) | PJ | NO | NO | NO |  | NO | NO
|  | ii. Production (4) / Processing | (e.g. PJ gas produced) | PJ | NO | NO | NO |  | NO | NO
|  | iii. Transmission | transmission mains | 10^3 km | 1.8 | 24500 | 3500000 |  | 0.0441 | 6.3
|  | iv. Distribution | distribution mains | 10^3 km | 6.8 | NO | 615000 |  | NO | 4.182
|  | v. Other Leakage | (e.g. PJ gas consumed) | PJ | IE | IE | IE |  | IE | IE
| at industrial plants and power stations |  | 0 | PJ | IE | IE | IE |  | IE | IE
| in residential and commercial sectors |  | 0 | PJ | IE | IE | IE |  | IE | IE
| 1. B. 2. c. Venting (5) | [7 empty] | 0.0030415 | 0.35003
|  | i. Oil | (conventional oil production and oil transported by tanker truck ) | 10^3 m^3 | 253.4584 | 12 | 1381 |  | 0.0030415 | 0.35003
|  | ii. Gas | ( transmission pipeline) | km | IE | IE | IE |  | IE | IE
|  | iii. Combined | 0 | PJ | NO | NO | NO |  | NO | NO
| Flaring | [7 empty] | 16.9817 | 0.034851 | 0.00016221
|  | i. Oil | (conventional oil production | 10^3 m^3 | 253.4584 | 67000 | 137.5 | 0.64 | 16.9817 | 0.034851 | 0.00016221
|  | ii. Gas | (e.g. PJ gas consumption) | PJ | NO | NO | NO | NO | NO | NO | NO
|  | iii. Combined | 0 | PJ | NO | NO | NO | NO | NO | NO | NO
| 1.B.2.d. Other (please specify)(6) | [7 empty] | NO | NO | NO
2006
0 | GREENHOUSE GAS SOURCE AND |  | ACTIVITY DATA (1) |  |  | IMPLIED EMISSION FACTORS |  |  | EMISSIONS
| SINK CATEGORIES |  | Description (1) | Unit (1) | Value | CO2 | CH4 | N2O | CO2 | CH4 | N2O
[6 empty] | (kg/unit) (2) |  |  | (Gg)
| 1. B. 2. a. Oil (3) | [7 empty] | 0.12036 | 0.69821 | 6.12e-07
|  | I. Exploration | ( wells drilled) | number | 9 | 5700.028 | 270.43 | 0.068 | 0.0513 | 0.0024339 | 6.12e-07
|  | ii. Production(4) | (conventional oil production) | 10^3 m^3 | 212.1923 | 270 | 1450 |  | 0.057292 | 0.30768
|  | iii. Transport | oil transported by pipelines | 10^3 m^3 | 23969.0504 | 0.49 | 5.4 |  | 0.011745 | 0.12943
|  | iv. Refining / Storage | (e.g. PJ oil refined) | PJ | 342.307 | NO | 745 | NO | NO | 0.25502 | NO
|  | v. Distribution of Oil Products | (e.g. PJ oil refined) | PJ | NO | NO | NO |  | NO | NO
|  | vi. Other | (Wells) | number | 57 | 0.48 | 64 |  | 2.736e-05 | 0.003648
| 1. B. 2. b. Natural Gas | [7 empty] | 0.0441 | 10.728
|  | i. Exploration | (specify) | PJ | NO | NO | NO |  | NO | NO
|  | ii. Production (4) / Processing | (e.g. PJ gas produced) | PJ | NO | NO | NO |  | NO | NO
|  | iii. Transmission | transmission mains | 10^3 km | 1.8 | 24500 | 3500000 |  | 0.0441 | 6.3
|  | iv. Distribution | distribution mains | 10^3 km | 7.2 | NO | 615000 |  | NO | 4.428
|  | v. Other Leakage | (e.g. PJ gas consumed) | PJ | IE | IE | IE |  | IE | IE
| at industrial plants and power stations |  | 0 | PJ | IE | IE | IE |  | IE | IE
| in residential and commercial sectors |  | 0 | PJ | IE | IE | IE |  | IE | IE
| 1. B. 2. c. Venting (5) | [7 empty] | 0.0025463 | 0.29304
|  | i. Oil | (conventional oil production and oil transported by tanker truck ) | 10^3 m^3 | 212.1923 | 12 | 1381 |  | 0.0025463 | 0.29304
|  | ii. Gas | ( transmission pipeline) | km | IE | IE | IE |  | IE | IE
|  | iii. Combined | 0 | PJ | NO | NO | NO |  | NO | NO
| Flaring | [7 empty] | 14.2169 | 0.029176 | 0.0001358
|  | i. Oil | (conventional oil production | 10^3 m^3 | 212.1923 | 67000 | 137.5 | 0.64 | 14.2169 | 0.029176 | 0.0001358
|  | ii. Gas | (e.g. PJ gas consumption) | PJ | NO | NO | NO | NO | NO | NO | NO
|  | iii. Combined | 0 | PJ | NO | NO | NO | NO | NO | NO | NO
| 1.B.2.d. Other (please specify)(6) | [7 empty] | NO | NO | NO
2007
0 | GREENHOUSE GAS SOURCE AND |  | ACTIVITY DATA (1) |  |  | IMPLIED EMISSION FACTORS |  |  | EMISSIONS
| SINK CATEGORIES |  | Description (1) | Unit (1) | Value | CO2 | CH4 | N2O | CO2 | CH4 | N2O
[6 empty] | (kg/unit) (2) |  |  | (Gg)
| 1. B. 2. a. Oil (3) | [7 empty] | 0.074959 | 0.51748 | 2.04e-07
|  | I. Exploration | ( wells drilled) | number | 3 | 5700.028 | 270.43 | 0.068 | 0.0171 | 0.00081129 | 2.04e-07
|  | ii. Production(4) | (conventional oil production) | 10^3 m^3 | 180.6565 | 270 | 1450 |  | 0.048777 | 0.26195
|  | iii. Transport | oil transported by pipelines | 10^3 m^3 | 18474.5604 | 0.49 | 5.4 |  | 0.0090525 | 0.099763
|  | iv. Refining / Storage | (e.g. PJ oil refined) | PJ | 202.835 | NO | 745 | NO | NO | 0.15111 | NO
|  | v. Distribution of Oil Products | (e.g. PJ oil refined) | PJ | NO | NO | NO |  | NO | NO
|  | vi. Other | (Wells) | number | 60 | 0.48 | 64 |  | 2.88e-05 | 0.00384
| 1. B. 2. b. Natural Gas | [7 empty] | 0.0441 | 10.9125
|  | i. Exploration | (specify) | PJ | NO | NO | NO |  | NO | NO
|  | ii. Production (4) / Processing | (e.g. PJ gas produced) | PJ | NO | NO | NO |  | NO | NO
|  | iii. Transmission | transmission mains | 10^3 km | 1.8 | 24500 | 3500000 |  | 0.0441 | 6.3
|  | iv. Distribution | distribution mains | 10^3 km | 7.5 | NO | 615000 |  | NO | 4.6125
|  | v. Other Leakage | (e.g. PJ gas consumed) | PJ | IE | IE | IE |  | IE | IE
| at industrial plants and power stations |  | 0 | PJ | IE | IE | IE |  | IE | IE
| in residential and commercial sectors |  | 0 | PJ | IE | IE | IE |  | IE | IE
| 1. B. 2. c. Venting (5) | [7 empty] | 0.0021679 | 0.24949
|  | i. Oil | (conventional oil production and oil transported by tanker truck ) | 10^3 m^3 | 180.6565 | 12 | 1381 |  | 0.0021679 | 0.24949
|  | ii. Gas | ( transmission pipeline) | km | IE | IE | IE |  | IE | IE
|  | iii. Combined | 0 | PJ | NO | NO | NO |  | NO | NO
| Flaring | [7 empty] | 12.104 | 0.02484 | 0.00011562
|  | i. Oil | (conventional oil production | 10^3 m^3 | 180.6565 | 67000 | 137.5 | 0.64 | 12.104 | 0.02484 | 0.00011562
|  | ii. Gas | (e.g. PJ gas consumption) | PJ | NO | NO | NO | NO | NO | NO | NO
|  | iii. Combined | 0 | PJ | NO | NO | NO | NO | NO | NO | NO
| 1.B.2.d. Other (please specify)(6) | [7 empty] | NO | NO | NO
2008
0 | GREENHOUSE GAS SOURCE AND |  | ACTIVITY DATA (1) |  |  | IMPLIED EMISSION FACTORS |  |  | EMISSIONS
| SINK CATEGORIES |  | Description (1) | Unit (1) | Value | CO2 | CH4 | N2O | CO2 | CH4 | N2O
[6 empty] | (kg/unit) (2) |  |  | (Gg)
| 1. B. 2. a. Oil (3) | [7 empty] | 0.07135 | 0.60572 | 2.72e-07
|  | I. Exploration | ( wells drilled) | number | 4 | 5700.028 | 270.43 | 0.068 | 0.0228 | 0.0010817 | 2.72e-07
|  | ii. Production(4) | (conventional oil production) | 10^3 m^3 | 149.7069 | 270 | 1450 |  | 0.040421 | 0.21708
|  | iii. Transport | oil transported by pipelines | 10^3 m^3 | 16531.1841 | 0.49 | 5.4 |  | 0.0081003 | 0.089268
|  | iv. Refining / Storage | (e.g. PJ oil refined) | PJ | 395.334 | NO | 745 | NO | NO | 0.29452 | NO
|  | v. Distribution of Oil Products | (e.g. PJ oil refined) | PJ | NO | NO | NO |  | NO | NO
|  | vi. Other | (Wells) | number | 59 | 0.48 | 64 |  | 2.832e-05 | 0.003776
| 1. B. 2. b. Natural Gas | [7 empty] | 0.0441 | 11.1585
|  | i. Exploration | (specify) | PJ | NO | NO | NO |  | NO | NO
|  | ii. Production (4) / Processing | (e.g. PJ gas produced) | PJ | NO | NO | NO |  | NO | NO
|  | iii. Transmission | transmission mains | 10^3 km | 1.8 | 24500 | 3500000 |  | 0.0441 | 6.3
|  | iv. Distribution | distribution mains | 10^3 km | 7.9 | NO | 615000 |  | NO | 4.8585
|  | v. Other Leakage | (e.g. PJ gas consumed) | PJ | IE | IE | IE |  | IE | IE
| at industrial plants and power stations |  | 0 | PJ | IE | IE | IE |  | IE | IE
| in residential and commercial sectors |  | 0 | PJ | IE | IE | IE |  | IE | IE
| 1. B. 2. c. Venting (5) | [7 empty] | 0.0017965 | 0.20675
|  | i. Oil | (conventional oil production and oil transported by tanker truck ) | 10^3 m^3 | 149.7069 | 12 | 1381 |  | 0.0017965 | 0.20675
|  | ii. Gas | ( transmission pipeline) | km | IE | IE | IE |  | IE | IE
|  | iii. Combined | 0 | PJ | NO | NO | NO |  | NO | NO
| Flaring | [7 empty] | 10.0304 | 0.020585 | 9.5812e-05
|  | i. Oil | (conventional oil production | 10^3 m^3 | 149.7069 | 67000 | 137.5 | 0.64 | 10.0304 | 0.020585 | 9.5812e-05
|  | ii. Gas | (e.g. PJ gas consumption) | PJ | NO | NO | NO | NO | NO | NO | NO
|  | iii. Combined | 0 | PJ | NO | NO | NO | NO | NO | NO | NO
| 1.B.2.d. Other (please specify)(6) | [7 empty] | NO | NO | NO
2009
0 | GREENHOUSE GAS SOURCE AND |  | ACTIVITY DATA (1) |  |  | IMPLIED EMISSION FACTORS |  |  | EMISSIONS
| SINK CATEGORIES |  | Description (1) | Unit (1) | Value | CO2 | CH4 | N2O | CO2 | CH4 | N2O
[6 empty] | (kg/unit) (2) |  |  | (Gg)
| 1. B. 2. a. Oil (3) | [7 empty] | 0.066216 | 0.54538 | 2.72e-07
|  | I. Exploration | ( wells drilled) | number | 4 | 5700.028 | 270.43 | 0.068 | 0.0228 | 0.0010817 | 2.72e-07
|  | ii. Production(4) | (conventional oil production) | 10^3 m^3 | 134.8183 | 270 | 1450 |  | 0.036401 | 0.19549
|  | iii. Transport | oil transported by pipelines | 10^3 m^3 | 14256.0375 | 0.49 | 5.4 |  | 0.0069855 | 0.076983
|  | iv. Refining / Storage | (e.g. PJ oil refined) | PJ | 359.631 | NO | 745 | NO | NO | 0.26793 | NO
|  | v. Distribution of Oil Products | (e.g. PJ oil refined) | PJ | NO | NO | NO |  | NO | NO
|  | vi. Other | (Wells) | number | 61 | 0.48 | 64 |  | 2.928e-05 | 0.003904
| 1. B. 2. b. Natural Gas | [7 empty] | 0.04655 | 11.6315
|  | i. Exploration | (specify) | PJ | NO | NO | NO |  | NO | NO
|  | ii. Production (4) / Processing | (e.g. PJ gas produced) | PJ | NO | NO | NO |  | NO | NO
|  | iii. Transmission | transmission mains | 10^3 km | 1.9 | 24500 | 3500000 |  | 0.04655 | 6.65
|  | iv. Distribution | distribution mains | 10^3 km | 8.1 | NO | 615000 |  | NO | 4.9815
|  | v. Other Leakage | (e.g. PJ gas consumed) | PJ | IE | IE | IE |  | IE | IE
| at industrial plants and power stations |  | 0 | PJ | IE | IE | IE |  | IE | IE
| in residential and commercial sectors |  | 0 | PJ | IE | IE | IE |  | IE | IE
| 1. B. 2. c. Venting (5) | [7 empty] | 0.0016178 | 0.18618
|  | i. Oil | (conventional oil production and oil transported by tanker truck ) | 10^3 m^3 | 134.8183 | 12 | 1381 |  | 0.0016178 | 0.18618
|  | ii. Gas | ( transmission pipeline) | km | IE | IE | IE |  | IE | IE
|  | iii. Combined | 0 | PJ | NO | NO | NO |  | NO | NO
| Flaring | [7 empty] | 9.0328 | 0.018538 | 8.6284e-05
|  | i. Oil | (conventional oil production | 10^3 m^3 | 134.8183 | 67000 | 137.5 | 0.64 | 9.0328 | 0.018538 | 8.6284e-05
|  | ii. Gas | (e.g. PJ gas consumption) | PJ | NO | NO | NO | NO | NO | NO | NO
|  | iii. Combined | 0 | PJ | NO | NO | NO | NO | NO | NO | NO
| 1.B.2.d. Other (please specify)(6) | [7 empty] | NO | NO | NO
2010
0 | GREENHOUSE GAS SOURCE AND |  | ACTIVITY DATA (1) |  |  | IMPLIED EMISSION FACTORS |  |  | EMISSIONS
| SINK CATEGORIES |  | Description (1) | Unit (1) | Value | CO2 | CH4 | N2O | CO2 | CH4 | N2O
[6 empty] | (kg/unit) (2) |  |  | (Gg)
| 1. B. 2. a. Oil (3) | [7 empty] | 0.061852 | 0.57873 | 2.04e-07
|  | I. Exploration | ( wells drilled) | number | 3 | 5700.028 | 270.43 | 0.068 | 0.0171 | 0.00081129 | 2.04e-07
|  | ii. Production(4) | (conventional oil production) | 10^3 m^3 | 134.4666 | 270 | 1450 |  | 0.036306 | 0.19498
|  | iii. Transport | oil transported by pipelines | 10^3 m^3 | 17177.8429 | 0.49 | 5.4 |  | 0.0084171 | 0.09276
|  | iv. Refining / Storage | (e.g. PJ oil refined) | PJ | 384.357 | NO | 745 | NO | NO | 0.28635 | NO
|  | v. Distribution of Oil Products | (e.g. PJ oil refined) | PJ | NO | NO | NO |  | NO | NO
|  | vi. Other | (Wells) | number | 60 | 0.48 | 64 |  | 2.88e-05 | 0.00384
| 1. B. 2. b. Natural Gas | [7 empty] | 0.04655 | 11.6315
|  | i. Exploration | (specify) | PJ | NO | NO | NO |  | NO | NO
|  | ii. Production (4) / Processing | (e.g. PJ gas produced) | PJ | NO | NO | NO |  | NO | NO
|  | iii. Transmission | transmission mains | 10^3 km | 1.9 | 24500 | 3500000 |  | 0.04655 | 6.65
|  | iv. Distribution | distribution mains | 10^3 km | 8.1 | NO | 615000 |  | NO | 4.9815
|  | v. Other Leakage | (e.g. PJ gas consumed) | PJ | IE | IE | IE |  | IE | IE
| at industrial plants and power stations |  | 0 | PJ | IE | IE | IE |  | IE | IE
| in residential and commercial sectors |  | 0 | PJ | IE | IE | IE |  | IE | IE
| 1. B. 2. c. Venting (5) | [7 empty] | 0.0016136 | 0.1857
|  | i. Oil | (conventional oil production and oil transported by tanker truck ) | 10^3 m^3 | 134.4666 | 12 | 1381 |  | 0.0016136 | 0.1857
|  | ii. Gas | ( transmission pipeline) | km | IE | IE | IE |  | IE | IE
|  | iii. Combined | 0 | PJ | NO | NO | NO |  | NO | NO
| Flaring | [7 empty] | 9.0093 | 0.018489 | 8.6059e-05
|  | i. Oil | (conventional oil production | 10^3 m^3 | 134.4666 | 67000 | 137.5 | 0.64 | 9.0093 | 0.018489 | 8.6059e-05
|  | ii. Gas | (e.g. PJ gas consumption) | PJ | NO | NO | NO | NO | NO | NO | NO
|  | iii. Combined | 0 | PJ | NO | NO | NO | NO | NO | NO | NO
| 1.B.2.d. Other (please specify)(6) | [7 empty] | NO | NO | NO
2011
0 | GREENHOUSE GAS SOURCE AND |  | ACTIVITY DATA (1) |  |  | IMPLIED EMISSION FACTORS |  |  | EMISSIONS
| SINK CATEGORIES |  | Description (1) | Unit (1) | Value | CO2 | CH4 | N2O | CO2 | CH4 | N2O
[6 empty] | (kg/unit) (2) |  |  | (Gg)
| 1. B. 2. a. Oil (3) | [7 empty] | 0.061798 | 0.57946 | 2.04e-07
|  | I. Exploration | ( wells drilled) | number | 3 | 5700.028 | 270.43 | 0.068 | 0.0171 | 0.00081129 | 2.04e-07
|  | ii. Production(4) | (conventional oil production) | 10^3 m^3 | 134.1149 | 270 | 1450 |  | 0.036211 | 0.19447
|  | iii. Transport | oil transported by pipelines | 10^3 m^3 | 17261.0785 | 0.49 | 5.4 |  | 0.0084579 | 0.09321
|  | iv. Refining / Storage | (e.g. PJ oil refined) | PJ | 385.326 | NO | 745 | NO | NO | 0.28707 | NO
|  | v. Distribution of Oil Products | (e.g. PJ oil refined) | PJ | NO | NO | NO |  | NO | NO
|  | vi. Other | (Wells) | number | 61 | 0.48 | 64 |  | 2.928e-05 | 0.003904
| 1. B. 2. b. Natural Gas | [7 empty] | 0.04655 | 11.6315
|  | i. Exploration | (specify) | PJ | NO | NO | NO |  | NO | NO
|  | ii. Production (4) / Processing | (e.g. PJ gas produced) | PJ | NO | NO | NO |  | NO | NO
|  | iii. Transmission | transmission mains | 10^3 km | 1.9 | 24500 | 3500000 |  | 0.04655 | 6.65
|  | iv. Distribution | distribution mains | 10^3 km | 8.1 | NO | 615000 |  | NO | 4.9815
|  | v. Other Leakage | (e.g. PJ gas consumed) | PJ | IE | IE | IE |  | IE | IE
| at industrial plants and power stations |  | 0 | PJ | IE | IE | IE |  | IE | IE
| in residential and commercial sectors |  | 0 | PJ | IE | IE | IE |  | IE | IE
| 1. B. 2. c. Venting (5) | [7 empty] | 0.0016094 | 0.18521
|  | i. Oil | (conventional oil production and oil transported by tanker truck ) | 10^3 m^3 | 134.1149 | 12 | 1381 |  | 0.0016094 | 0.18521
|  | ii. Gas | ( transmission pipeline) | km | IE | IE | IE |  | IE | IE
|  | iii. Combined | 0 | PJ | NO | NO | NO |  | NO | NO
| Flaring | [7 empty] | 8.9857 | 0.018441 | 8.5834e-05
|  | i. Oil | (conventional oil production | 10^3 m^3 | 134.1149 | 67000 | 137.5 | 0.64 | 8.9857 | 0.018441 | 8.5834e-05
|  | ii. Gas | (e.g. PJ gas consumption) | PJ | NO | NO | NO | NO | NO | NO | NO
|  | iii. Combined | 0 | PJ | NO | NO | NO | NO | NO | NO | NO
| 1.B.2.d. Other (please specify)(6) | [7 empty] | NO | NO | NO
2012
0 | GREENHOUSE GAS SOURCE AND |  | ACTIVITY DATA (1) |  |  | IMPLIED EMISSION FACTORS |  |  | EMISSIONS
| SINK CATEGORIES |  | Description (1) | Unit (1) | Value | CO2 | CH4 | N2O | CO2 | CH4 | N2O
[6 empty] | (kg/unit) (2) |  |  | (Gg)
| 1. B. 2. a. Oil (3) | [7 empty] | 0.058028 | 0.54454 | 2.04e-07
|  | I. Exploration | ( wells drilled) | number | 3 | 5700.028 | 270.43 | 0.068 | 0.0171 | 0.00081129 | 2.04e-07
|  | ii. Production(4) | (conventional oil production) | 10^3 m^3 | 119.9297 | 270 | 1450 |  | 0.032381 | 0.1739
|  | iii. Transport | oil transported by pipelines | 10^3 m^3 | 17381.9461 | 0.49 | 5.4 |  | 0.0085172 | 0.093863
|  | iv. Refining / Storage | (e.g. PJ oil refined) | PJ | 365.019 | NO | 745 | NO | NO | 0.27194 | NO
|  | v. Distribution of Oil Products | (e.g. PJ oil refined) | PJ | NO | NO | NO |  | NO | NO
|  | vi. Other | (Wells) | number | 63 | 0.48 | 64 |  | 3.024e-05 | 0.004032
| 1. B. 2. b. Natural Gas | [7 empty] | 0.04655 | 11.693
|  | i. Exploration | (specify) | PJ | NO | NO | NO |  | NO | NO
|  | ii. Production (4) / Processing | (e.g. PJ gas produced) | PJ | NO | NO | NO |  | NO | NO
|  | iii. Transmission | transmission mains | 10^3 km | 1.9 | 24500 | 3500000 |  | 0.04655 | 6.65
|  | iv. Distribution | distribution mains | 10^3 km | 8.2 | NO | 615000 |  | NO | 5.043
|  | v. Other Leakage | (e.g. PJ gas consumed) | PJ | IE | IE | IE |  | IE | IE
| at industrial plants and power stations |  | 0 | PJ | IE | IE | IE |  | IE | IE
| in residential and commercial sectors |  | 0 | PJ | IE | IE | IE |  | IE | IE
| 1. B. 2. c. Venting (5) | [7 empty] | 0.0014392 | 0.16562
|  | i. Oil | (conventional oil production and oil transported by tanker truck ) | 10^3 m^3 | 119.9297 | 12 | 1381 |  | 0.0014392 | 0.16562
|  | ii. Gas | ( transmission pipeline) | km | IE | IE | IE |  | IE | IE
|  | iii. Combined | 0 | PJ | NO | NO | NO |  | NO | NO
| Flaring | [7 empty] | 8.0353 | 0.01649 | 7.6755e-05
|  | i. Oil | (conventional oil production | 10^3 m^3 | 119.9297 | 67000 | 137.5 | 0.64 | 8.0353 | 0.01649 | 7.6755e-05
|  | ii. Gas | (e.g. PJ gas consumption) | PJ | NO | NO | NO | NO | NO | NO | NO
|  | iii. Combined | 0 | PJ | NO | NO | NO | NO | NO | NO | NO
| 1.B.2.d. Other (please specify)(6) | [7 empty] | NO | NO | NO

## MT
TABLE 1.B.2 SECTORAL BACKGROUND DATA FOR ENERGY
Fugitive Emissions from Oil, Natural Gas and Other Sources
(Sheet 1 of 1)
1990
| GREENHOUSE GAS SOURCE AND |  | ACTIVITY DATA (1) |  |  | IMPLIED EMISSION FACTORS |  |  | EMISSIONS
| SINK CATEGORIES |  | Description (1) | Unit (1) | Value | CO2 | CH4 | N2O | CO2 | CH4 | N2O
[6 empty] | (kg/unit) (2) |  |  | (Gg)
| 1. B. 2. a. Oil (3) | [7 empty] | NE,NO | NE,NO | NO
|  | I. Exploration | number of wells drilled | 0 | NO | NO | NO | NO | NO | NO | NO
|  | ii. Production(4) | oil produced | 0 | NO | NO | NO |  | NO | NO
|  | iii. Transport | oil loaded in tankers | 0 | NO | NO | NO |  | NO | NO
|  | iv. Refining / Storage | oil refined | 0 | NO | NO | NO | NO | NO | NO | NO
|  | v. Distribution of Oil Products | (specify) | 0 | NE | NE | NE |  | NE | NE
|  | vi. Other | NO | 0 | NO | NO | NO |  | NO | NO
| 1. B. 2. b. Natural Gas | [7 empty] | NO | NO
|  | i. Exploration | NO | 0 | NO | NO | NO |  | NO | NO
|  | ii. Production (4) / Processing | gas produced | 0 | NO | NO | NO |  | NO | NO
|  | iii. Transmission | gas consumed | 0 | NO | NO | NO |  | NO | NO
|  | iv. Distribution | gas consumed | 0 | NO | NO | NO |  | NO | NO
|  | v. Other Leakage | (specify) | 0 | NO | NO | NO |  | NO | NO
| at industrial plants and power stations |  | NO | 0 | NO | NO | NO |  | NO | NO
| in residential and commercial sectors |  | NO | 0 | NO | NO | NO |  | NO | NO
| 1. B. 2. c. Venting (5) | [7 empty] | NO | NO
|  | i. Oil | oil produced | 0 | NO | NO | NO |  | NO | NO
|  | ii. Gas | gas produced | 0 | NO | NO | NO |  | NO | NO
|  | iii. Combined | NO | 0 | NO | NO | NO |  | NO | NO
| Flaring | [7 empty] | NO | NO | NO
|  | i. Oil | gas consumed | 0 | NO | NO | NO | NO | NO | NO | NO
|  | ii. Gas | gas consumed | 0 | NO | NO | NO | NO | NO | NO | NO
|  | iii. Combined | NO | 0 | NO | NO | NO | NO | NO | NO | NO
| 1.B.2.d. Other (please specify)(6) | [7 empty] | NA | NA | NA
1991
0 | GREENHOUSE GAS SOURCE AND |  | ACTIVITY DATA (1) |  |  | IMPLIED EMISSION FACTORS |  |  | EMISSIONS
| SINK CATEGORIES |  | Description (1) | Unit (1) | Value | CO2 | CH4 | N2O | CO2 | CH4 | N2O
[6 empty] | (kg/unit) (2) |  |  | (Gg)
| 1. B. 2. a. Oil (3) | [7 empty] | NE,NO | NE,NO | NO
|  | I. Exploration | number of wells drilled | 0 | NO | NO | NO | NO | NO | NO | NO
|  | ii. Production(4) | oil produced | 0 | NO | NO | NO |  | NO | NO
|  | iii. Transport | oil loaded in tankers | 0 | NO | NO | NO |  | NO | NO
|  | iv. Refining / Storage | oil refined | 0 | NO | NO | NO | NO | NO | NO | NO
|  | v. Distribution of Oil Products | (specify) | 0 | NE | NE | NE |  | NE | NE
|  | vi. Other | NO | 0 | NO | NO | NO |  | NO | NO
| 1. B. 2. b. Natural Gas | [7 empty] | NO | NO
|  | i. Exploration | NO | 0 | NO | NO | NO |  | NO | NO
|  | ii. Production (4) / Processing | gas produced | 0 | NO | NO | NO |  | NO | NO
|  | iii. Transmission | gas consumed | 0 | NO | NO | NO |  | NO | NO
|  | iv. Distribution | gas consumed | 0 | NO | NO | NO |  | NO | NO
|  | v. Other Leakage | (specify) | 0 | NO | NO | NO |  | NO | NO
| at industrial plants and power stations |  | NO | 0 | NO | NO | NO |  | NO | NO
| in residential and commercial sectors |  | NO | 0 | NO | NO | NO |  | NO | NO
| 1. B. 2. c. Venting (5) | [7 empty] | NO | NO
|  | i. Oil | oil produced | 0 | NO | NO | NO |  | NO | NO
|  | ii. Gas | gas produced | 0 | NO | NO | NO |  | NO | NO
|  | iii. Combined | NO | 0 | NO | NO | NO |  | NO | NO
| Flaring | [7 empty] | NO | NO | NO
|  | i. Oil | gas consumed | 0 | NO | NO | NO | NO | NO | NO | NO
|  | ii. Gas | gas consumed | 0 | NO | NO | NO | NO | NO | NO | NO
|  | iii. Combined | NO | 0 | NO | NO | NO | NO | NO | NO | NO
| 1.B.2.d. Other (please specify)(6) | [7 empty] | NA | NA | NA
1992
0 | GREENHOUSE GAS SOURCE AND |  | ACTIVITY DATA (1) |  |  | IMPLIED EMISSION FACTORS |  |  | EMISSIONS
| SINK CATEGORIES |  | Description (1) | Unit (1) | Value | CO2 | CH4 | N2O | CO2 | CH4 | N2O
[6 empty] | (kg/unit) (2) |  |  | (Gg)
| 1. B. 2. a. Oil (3) | [7 empty] | NE,NO | NE,NO | NO
|  | I. Exploration | number of wells drilled | 0 | NO | NO | NO | NO | NO | NO | NO
|  | ii. Production(4) | oil produced | 0 | NO | NO | NO |  | NO | NO
|  | iii. Transport | oil loaded in tankers | 0 | NO | NO | NO |  | NO | NO
|  | iv. Refining / Storage | oil refined | 0 | NO | NO | NO | NO | NO | NO | NO
|  | v. Distribution of Oil Products | (specify) | 0 | NE | NE | NE |  | NE | NE
|  | vi. Other | NO | 0 | NO | NO | NO |  | NO | NO
| 1. B. 2. b. Natural Gas | [7 empty] | NO | NO
|  | i. Exploration | NO | 0 | NO | NO | NO |  | NO | NO
|  | ii. Production (4) / Processing | gas produced | 0 | NO | NO | NO |  | NO | NO
|  | iii. Transmission | gas consumed | 0 | NO | NO | NO |  | NO | NO
|  | iv. Distribution | gas consumed | 0 | NO | NO | NO |  | NO | NO
|  | v. Other Leakage | (specify) | 0 | NO | NO | NO |  | NO | NO
| at industrial plants and power stations |  | NO | 0 | NO | NO | NO |  | NO | NO
| in residential and commercial sectors |  | NO | 0 | NO | NO | NO |  | NO | NO
| 1. B. 2. c. Venting (5) | [7 empty] | NO | NO
|  | i. Oil | oil produced | 0 | NO | NO | NO |  | NO | NO
|  | ii. Gas | gas produced | 0 | NO | NO | NO |  | NO | NO
|  | iii. Combined | NO | 0 | NO | NO | NO |  | NO | NO
| Flaring | [7 empty] | NO | NO | NO
|  | i. Oil | gas consumed | 0 | NO | NO | NO | NO | NO | NO | NO
|  | ii. Gas | gas consumed | 0 | NO | NO | NO | NO | NO | NO | NO
|  | iii. Combined | NO | 0 | NO | NO | NO | NO | NO | NO | NO
| 1.B.2.d. Other (please specify)(6) | [7 empty] | NA | NA | NA
1993
0 | GREENHOUSE GAS SOURCE AND |  | ACTIVITY DATA (1) |  |  | IMPLIED EMISSION FACTORS |  |  | EMISSIONS
| SINK CATEGORIES |  | Description (1) | Unit (1) | Value | CO2 | CH4 | N2O | CO2 | CH4 | N2O
[6 empty] | (kg/unit) (2) |  |  | (Gg)
| 1. B. 2. a. Oil (3) | [7 empty] | NE,NO | NE,NO | NO
|  | I. Exploration | number of wells drilled | 0 | NO | NO | NO | NO | NO | NO | NO
|  | ii. Production(4) | oil produced | 0 | NO | NO | NO |  | NO | NO
|  | iii. Transport | oil loaded in tankers | 0 | NO | NO | NO |  | NO | NO
|  | iv. Refining / Storage | oil refined | 0 | NO | NO | NO | NO | NO | NO | NO
|  | v. Distribution of Oil Products | (specify) | 0 | NE | NE | NE |  | NE | NE
|  | vi. Other | NO | 0 | NO | NO | NO |  | NO | NO
| 1. B. 2. b. Natural Gas | [7 empty] | NO | NO
|  | i. Exploration | NO | 0 | NO | NO | NO |  | NO | NO
|  | ii. Production (4) / Processing | gas produced | 0 | NO | NO | NO |  | NO | NO
|  | iii. Transmission | gas consumed | 0 | NO | NO | NO |  | NO | NO
|  | iv. Distribution | gas consumed | 0 | NO | NO | NO |  | NO | NO
|  | v. Other Leakage | (specify) | 0 | NO | NO | NO |  | NO | NO
| at industrial plants and power stations |  | NO | 0 | NO | NO | NO |  | NO | NO
| in residential and commercial sectors |  | NO | 0 | NO | NO | NO |  | NO | NO
| 1. B. 2. c. Venting (5) | [7 empty] | NO | NO
|  | i. Oil | oil produced | 0 | NO | NO | NO |  | NO | NO
|  | ii. Gas | gas produced | 0 | NO | NO | NO |  | NO | NO
|  | iii. Combined | NO | 0 | NO | NO | NO |  | NO | NO
| Flaring | [7 empty] | NO | NO | NO
|  | i. Oil | gas consumed | 0 | NO | NO | NO | NO | NO | NO | NO
|  | ii. Gas | gas consumed | 0 | NO | NO | NO | NO | NO | NO | NO
|  | iii. Combined | NO | 0 | NO | NO | NO | NO | NO | NO | NO
| 1.B.2.d. Other (please specify)(6) | [7 empty] | NA | NA | NA
1994
0 | GREENHOUSE GAS SOURCE AND |  | ACTIVITY DATA (1) |  |  | IMPLIED EMISSION FACTORS |  |  | EMISSIONS
| SINK CATEGORIES |  | Description (1) | Unit (1) | Value | CO2 | CH4 | N2O | CO2 | CH4 | N2O
[6 empty] | (kg/unit) (2) |  |  | (Gg)
| 1. B. 2. a. Oil (3) | [7 empty] | NE,NO | NE,NO | NO
|  | I. Exploration | number of wells drilled | 0 | NO | NO | NO | NO | NO | NO | NO
|  | ii. Production(4) | oil produced | 0 | NO | NO | NO |  | NO | NO
|  | iii. Transport | oil loaded in tankers | 0 | NO | NO | NO |  | NO | NO
|  | iv. Refining / Storage | oil refined | 0 | NO | NO | NO | NO | NO | NO | NO
|  | v. Distribution of Oil Products | (specify) | 0 | NE | NE | NE |  | NE | NE
|  | vi. Other | NO | 0 | NO | NO | NO |  | NO | NO
| 1. B. 2. b. Natural Gas | [7 empty] | NO | NO
|  | i. Exploration | NO | 0 | NO | NO | NO |  | NO | NO
|  | ii. Production (4) / Processing | gas produced | 0 | NO | NO | NO |  | NO | NO
|  | iii. Transmission | gas consumed | 0 | NO | NO | NO |  | NO | NO
|  | iv. Distribution | gas consumed | 0 | NO | NO | NO |  | NO | NO
|  | v. Other Leakage | (specify) | 0 | NO | NO | NO |  | NO | NO
| at industrial plants and power stations |  | NO | 0 | NO | NO | NO |  | NO | NO
| in residential and commercial sectors |  | NO | 0 | NO | NO | NO |  | NO | NO
| 1. B. 2. c. Venting (5) | [7 empty] | NO | NO
|  | i. Oil | oil produced | 0 | NO | NO | NO |  | NO | NO
|  | ii. Gas | gas produced | 0 | NO | NO | NO |  | NO | NO
|  | iii. Combined | NO | 0 | NO | NO | NO |  | NO | NO
| Flaring | [7 empty] | NO | NO | NO
|  | i. Oil | gas consumed | 0 | NO | NO | NO | NO | NO | NO | NO
|  | ii. Gas | gas consumed | 0 | NO | NO | NO | NO | NO | NO | NO
|  | iii. Combined | NO | 0 | NO | NO | NO | NO | NO | NO | NO
| 1.B.2.d. Other (please specify)(6) | [7 empty] | NA | NA | NA
1995
0 | GREENHOUSE GAS SOURCE AND |  | ACTIVITY DATA (1) |  |  | IMPLIED EMISSION FACTORS |  |  | EMISSIONS
| SINK CATEGORIES |  | Description (1) | Unit (1) | Value | CO2 | CH4 | N2O | CO2 | CH4 | N2O
[6 empty] | (kg/unit) (2) |  |  | (Gg)
| 1. B. 2. a. Oil (3) | [7 empty] | NE,NO | NE,NO | NO
|  | I. Exploration | number of wells drilled | 0 | NO | NO | NO | NO | NO | NO | NO
|  | ii. Production(4) | oil produced | 0 | NO | NO | NO |  | NO | NO
|  | iii. Transport | oil loaded in tankers | 0 | NO | NO | NO |  | NO | NO
|  | iv. Refining / Storage | oil refined | 0 | NO | NO | NO | NO | NO | NO | NO
|  | v. Distribution of Oil Products | (specify) | 0 | NE | NE | NE |  | NE | NE
|  | vi. Other | NO | 0 | NO | NO | NO |  | NO | NO
| 1. B. 2. b. Natural Gas | [7 empty] | NO | NO
|  | i. Exploration | NO | 0 | NO | NO | NO |  | NO | NO
|  | ii. Production (4) / Processing | gas produced | 0 | NO | NO | NO |  | NO | NO
|  | iii. Transmission | gas consumed | 0 | NO | NO | NO |  | NO | NO
|  | iv. Distribution | gas consumed | 0 | NO | NO | NO |  | NO | NO
|  | v. Other Leakage | (specify) | 0 | NO | NO | NO |  | NO | NO
| at industrial plants and power stations |  | NO | 0 | NO | NO | NO |  | NO | NO
| in residential and commercial sectors |  | NO | 0 | NO | NO | NO |  | NO | NO
| 1. B. 2. c. Venting (5) | [7 empty] | NO | NO
|  | i. Oil | oil produced | 0 | NO | NO | NO |  | NO | NO
|  | ii. Gas | gas produced | 0 | NO | NO | NO |  | NO | NO
|  | iii. Combined | NO | 0 | NO | NO | NO |  | NO | NO
| Flaring | [7 empty] | NO | NO | NO
|  | i. Oil | gas consumed | 0 | NO | NO | NO | NO | NO | NO | NO
|  | ii. Gas | gas consumed | 0 | NO | NO | NO | NO | NO | NO | NO
|  | iii. Combined | NO | 0 | NO | NO | NO | NO | NO | NO | NO
| 1.B.2.d. Other (please specify)(6) | [7 empty] | NA | NA | NA
1996
0 | GREENHOUSE GAS SOURCE AND |  | ACTIVITY DATA (1) |  |  | IMPLIED EMISSION FACTORS |  |  | EMISSIONS
| SINK CATEGORIES |  | Description (1) | Unit (1) | Value | CO2 | CH4 | N2O | CO2 | CH4 | N2O
[6 empty] | (kg/unit) (2) |  |  | (Gg)
| 1. B. 2. a. Oil (3) | [7 empty] | NE,NO | NE,NO | NO
|  | I. Exploration | number of wells drilled | 0 | NO | NO | NO | NO | NO | NO | NO
|  | ii. Production(4) | oil produced | 0 | NO | NO | NO |  | NO | NO
|  | iii. Transport | oil loaded in tankers | 0 | NO | NO | NO |  | NO | NO
|  | iv. Refining / Storage | oil refined | 0 | NO | NO | NO | NO | NO | NO | NO
|  | v. Distribution of Oil Products | (specify) | 0 | NE | NE | NE |  | NE | NE
|  | vi. Other | NO | 0 | NO | NO | NO |  | NO | NO
| 1. B. 2. b. Natural Gas | [7 empty] | NO | NO
|  | i. Exploration | NO | 0 | NO | NO | NO |  | NO | NO
|  | ii. Production (4) / Processing | gas produced | 0 | NO | NO | NO |  | NO | NO
|  | iii. Transmission | gas consumed | 0 | NO | NO | NO |  | NO | NO
|  | iv. Distribution | gas consumed | 0 | NO | NO | NO |  | NO | NO
|  | v. Other Leakage | (specify) | 0 | NO | NO | NO |  | NO | NO
| at industrial plants and power stations |  | NO | 0 | NO | NO | NO |  | NO | NO
| in residential and commercial sectors |  | NO | 0 | NO | NO | NO |  | NO | NO
| 1. B. 2. c. Venting (5) | [7 empty] | NO | NO
|  | i. Oil | oil produced | 0 | NO | NO | NO |  | NO | NO
|  | ii. Gas | gas produced | 0 | NO | NO | NO |  | NO | NO
|  | iii. Combined | NO | 0 | NO | NO | NO |  | NO | NO
| Flaring | [7 empty] | NO | NO | NO
|  | i. Oil | gas consumed | 0 | NO | NO | NO | NO | NO | NO | NO
|  | ii. Gas | gas consumed | 0 | NO | NO | NO | NO | NO | NO | NO
|  | iii. Combined | NO | 0 | NO | NO | NO | NO | NO | NO | NO
| 1.B.2.d. Other (please specify)(6) | [7 empty] | NA | NA | NA
1997
0 | GREENHOUSE GAS SOURCE AND |  | ACTIVITY DATA (1) |  |  | IMPLIED EMISSION FACTORS |  |  | EMISSIONS
| SINK CATEGORIES |  | Description (1) | Unit (1) | Value | CO2 | CH4 | N2O | CO2 | CH4 | N2O
[6 empty] | (kg/unit) (2) |  |  | (Gg)
| 1. B. 2. a. Oil (3) | [7 empty] | NE,NO | NE,NO | NO
|  | I. Exploration | number of wells drilled | 0 | NO | NO | NO | NO | NO | NO | NO
|  | ii. Production(4) | oil produced | 0 | NO | NO | NO |  | NO | NO
|  | iii. Transport | oil loaded in tankers | 0 | NO | NO | NO |  | NO | NO
|  | iv. Refining / Storage | oil refined | 0 | NO | NO | NO | NO | NO | NO | NO
|  | v. Distribution of Oil Products | (specify) | 0 | NE | NE | NE |  | NE | NE
|  | vi. Other | NO | 0 | NO | NO | NO |  | NO | NO
| 1. B. 2. b. Natural Gas | [7 empty] | NO | NO
|  | i. Exploration | NO | 0 | NO | NO | NO |  | NO | NO
|  | ii. Production (4) / Processing | gas produced | 0 | NO | NO | NO |  | NO | NO
|  | iii. Transmission | gas consumed | 0 | NO | NO | NO |  | NO | NO
|  | iv. Distribution | gas consumed | 0 | NO | NO | NO |  | NO | NO
|  | v. Other Leakage | (specify) | 0 | NO | NO | NO |  | NO | NO
| at industrial plants and power stations |  | NO | 0 | NO | NO | NO |  | NO | NO
| in residential and commercial sectors |  | NO | 0 | NO | NO | NO |  | NO | NO
| 1. B. 2. c. Venting (5) | [7 empty] | NO | NO
|  | i. Oil | oil produced | 0 | NO | NO | NO |  | NO | NO
|  | ii. Gas | gas produced | 0 | NO | NO | NO |  | NO | NO
|  | iii. Combined | NO | 0 | NO | NO | NO |  | NO | NO
| Flaring | [7 empty] | NO | NO | NO
|  | i. Oil | gas consumed | 0 | NO | NO | NO | NO | NO | NO | NO
|  | ii. Gas | gas consumed | 0 | NO | NO | NO | NO | NO | NO | NO
|  | iii. Combined | NO | 0 | NO | NO | NO | NO | NO | NO | NO
| 1.B.2.d. Other (please specify)(6) | [7 empty] | NA | NA | NA
1998
0 | GREENHOUSE GAS SOURCE AND |  | ACTIVITY DATA (1) |  |  | IMPLIED EMISSION FACTORS |  |  | EMISSIONS
| SINK CATEGORIES |  | Description (1) | Unit (1) | Value | CO2 | CH4 | N2O | CO2 | CH4 | N2O
[6 empty] | (kg/unit) (2) |  |  | (Gg)
| 1. B. 2. a. Oil (3) | [7 empty] | NE,NO | NE,NO | NO
|  | I. Exploration | number of wells drilled | 0 | NO | NO | NO | NO | NO | NO | NO
|  | ii. Production(4) | oil produced | 0 | NO | NO | NO |  | NO | NO
|  | iii. Transport | oil loaded in tankers | 0 | NO | NO | NO |  | NO | NO
|  | iv. Refining / Storage | oil refined | 0 | NO | NO | NO | NO | NO | NO | NO
|  | v. Distribution of Oil Products | (specify) | 0 | NE | NE | NE |  | NE | NE
|  | vi. Other | NO | 0 | NO | NO | NO |  | NO | NO
| 1. B. 2. b. Natural Gas | [7 empty] | NO | NO
|  | i. Exploration | NO | 0 | NO | NO | NO |  | NO | NO
|  | ii. Production (4) / Processing | gas produced | 0 | NO | NO | NO |  | NO | NO
|  | iii. Transmission | gas consumed | 0 | NO | NO | NO |  | NO | NO
|  | iv. Distribution | gas consumed | 0 | NO | NO | NO |  | NO | NO
|  | v. Other Leakage | (specify) | 0 | NO | NO | NO |  | NO | NO
| at industrial plants and power stations |  | NO | 0 | NO | NO | NO |  | NO | NO
| in residential and commercial sectors |  | NO | 0 | NO | NO | NO |  | NO | NO
| 1. B. 2. c. Venting (5) | [7 empty] | NO | NO
|  | i. Oil | oil produced | 0 | NO | NO | NO |  | NO | NO
|  | ii. Gas | gas produced | 0 | NO | NO | NO |  | NO | NO
|  | iii. Combined | NO | 0 | NO | NO | NO |  | NO | NO
| Flaring | [7 empty] | NO | NO | NO
|  | i. Oil | gas consumed | 0 | NO | NO | NO | NO | NO | NO | NO
|  | ii. Gas | gas consumed | 0 | NO | NO | NO | NO | NO | NO | NO
|  | iii. Combined | NO | 0 | NO | NO | NO | NO | NO | NO | NO
| 1.B.2.d. Other (please specify)(6) | [7 empty] | NA | NA | NA
1999
0 | GREENHOUSE GAS SOURCE AND |  | ACTIVITY DATA (1) |  |  | IMPLIED EMISSION FACTORS |  |  | EMISSIONS
| SINK CATEGORIES |  | Description (1) | Unit (1) | Value | CO2 | CH4 | N2O | CO2 | CH4 | N2O
[6 empty] | (kg/unit) (2) |  |  | (Gg)
| 1. B. 2. a. Oil (3) | [7 empty] | NE,NO | NE,NO | NO
|  | I. Exploration | number of wells drilled | 0 | NO | NO | NO | NO | NO | NO | NO
|  | ii. Production(4) | oil produced | 0 | NO | NO | NO |  | NO | NO
|  | iii. Transport | oil loaded in tankers | 0 | NO | NO | NO |  | NO | NO
|  | iv. Refining / Storage | oil refined | 0 | NO | NO | NO | NO | NO | NO | NO
|  | v. Distribution of Oil Products | (specify) | 0 | NE | NE | NE |  | NE | NE
|  | vi. Other | NO | 0 | NO | NO | NO |  | NO | NO
| 1. B. 2. b. Natural Gas | [7 empty] | NO | NO
|  | i. Exploration | NO | 0 | NO | NO | NO |  | NO | NO
|  | ii. Production (4) / Processing | gas produced | 0 | NO | NO | NO |  | NO | NO
|  | iii. Transmission | gas consumed | 0 | NO | NO | NO |  | NO | NO
|  | iv. Distribution | gas consumed | 0 | NO | NO | NO |  | NO | NO
|  | v. Other Leakage | (specify) | 0 | NO | NO | NO |  | NO | NO
| at industrial plants and power stations |  | NO | 0 | NO | NO | NO |  | NO | NO
| in residential and commercial sectors |  | NO | 0 | NO | NO | NO |  | NO | NO
| 1. B. 2. c. Venting (5) | [7 empty] | NO | NO
|  | i. Oil | oil produced | 0 | NO | NO | NO |  | NO | NO
|  | ii. Gas | gas produced | 0 | NO | NO | NO |  | NO | NO
|  | iii. Combined | NO | 0 | NO | NO | NO |  | NO | NO
| Flaring | [7 empty] | NO | NO | NO
|  | i. Oil | gas consumed | 0 | NO | NO | NO | NO | NO | NO | NO
|  | ii. Gas | gas consumed | 0 | NO | NO | NO | NO | NO | NO | NO
|  | iii. Combined | NO | 0 | NO | NO | NO | NO | NO | NO | NO
| 1.B.2.d. Other (please specify)(6) | [7 empty] | NA | NA | NA
2000
0 | GREENHOUSE GAS SOURCE AND |  | ACTIVITY DATA (1) |  |  | IMPLIED EMISSION FACTORS |  |  | EMISSIONS
| SINK CATEGORIES |  | Description (1) | Unit (1) | Value | CO2 | CH4 | N2O | CO2 | CH4 | N2O
[6 empty] | (kg/unit) (2) |  |  | (Gg)
| 1. B. 2. a. Oil (3) | [7 empty] | NE,NO | NE,NO | NO
|  | I. Exploration | number of wells drilled | 0 | NO | NO | NO | NO | NO | NO | NO
|  | ii. Production(4) | oil produced | 0 | NO | NO | NO |  | NO | NO
|  | iii. Transport | oil loaded in tankers | 0 | NO | NO | NO |  | NO | NO
|  | iv. Refining / Storage | oil refined | 0 | NO | NO | NO | NO | NO | NO | NO
|  | v. Distribution of Oil Products | (specify) | 0 | NE | NE | NE |  | NE | NE
|  | vi. Other | NO | 0 | NO | NO | NO |  | NO | NO
| 1. B. 2. b. Natural Gas | [7 empty] | NO | NO
|  | i. Exploration | NO | 0 | NO | NO | NO |  | NO | NO
|  | ii. Production (4) / Processing | gas produced | 0 | NO | NO | NO |  | NO | NO
|  | iii. Transmission | gas consumed | 0 | NO | NO | NO |  | NO | NO
|  | iv. Distribution | gas consumed | 0 | NO | NO | NO |  | NO | NO
|  | v. Other Leakage | (specify) | 0 | NO | NO | NO |  | NO | NO
| at industrial plants and power stations |  | NO | 0 | NO | NO | NO |  | NO | NO
| in residential and commercial sectors |  | NO | 0 | NO | NO | NO |  | NO | NO
| 1. B. 2. c. Venting (5) | [7 empty] | NO | NO
|  | i. Oil | oil produced | 0 | NO | NO | NO |  | NO | NO
|  | ii. Gas | gas produced | 0 | NO | NO | NO |  | NO | NO
|  | iii. Combined | NO | 0 | NO | NO | NO |  | NO | NO
| Flaring | [7 empty] | NO | NO | NO
|  | i. Oil | gas consumed | 0 | NO | NO | NO | NO | NO | NO | NO
|  | ii. Gas | gas consumed | 0 | NO | NO | NO | NO | NO | NO | NO
|  | iii. Combined | NO | 0 | NO | NO | NO | NO | NO | NO | NO
| 1.B.2.d. Other (please specify)(6) | [7 empty] | NA | NA | NA
2001
0 | GREENHOUSE GAS SOURCE AND |  | ACTIVITY DATA (1) |  |  | IMPLIED EMISSION FACTORS |  |  | EMISSIONS
| SINK CATEGORIES |  | Description (1) | Unit (1) | Value | CO2 | CH4 | N2O | CO2 | CH4 | N2O
[6 empty] | (kg/unit) (2) |  |  | (Gg)
| 1. B. 2. a. Oil (3) | [7 empty] | NE,NO | NE,NO | NO
|  | I. Exploration | number of wells drilled | 0 | NO | NO | NO | NO | NO | NO | NO
|  | ii. Production(4) | oil produced | 0 | NO | NO | NO |  | NO | NO
|  | iii. Transport | oil loaded in tankers | 0 | NO | NO | NO |  | NO | NO
|  | iv. Refining / Storage | oil refined | 0 | NO | NO | NO | NO | NO | NO | NO
|  | v. Distribution of Oil Products | (specify) | 0 | NE | NE | NE |  | NE | NE
|  | vi. Other | NO | 0 | NO | NO | NO |  | NO | NO
| 1. B. 2. b. Natural Gas | [7 empty] | NO | NO
|  | i. Exploration | NO | 0 | NO | NO | NO |  | NO | NO
|  | ii. Production (4) / Processing | gas produced | 0 | NO | NO | NO |  | NO | NO
|  | iii. Transmission | gas consumed | 0 | NO | NO | NO |  | NO | NO
|  | iv. Distribution | gas consumed | 0 | NO | NO | NO |  | NO | NO
|  | v. Other Leakage | (specify) | 0 | NO | NO | NO |  | NO | NO
| at industrial plants and power stations |  | NO | 0 | NO | NO | NO |  | NO | NO
| in residential and commercial sectors |  | NO | 0 | NO | NO | NO |  | NO | NO
| 1. B. 2. c. Venting (5) | [7 empty] | NO | NO
|  | i. Oil | oil produced | 0 | NO | NO | NO |  | NO | NO
|  | ii. Gas | gas produced | 0 | NO | NO | NO |  | NO | NO
|  | iii. Combined | NO | 0 | NO | NO | NO |  | NO | NO
| Flaring | [7 empty] | NO | NO | NO
|  | i. Oil | gas consumed | 0 | NO | NO | NO | NO | NO | NO | NO
|  | ii. Gas | gas consumed | 0 | NO | NO | NO | NO | NO | NO | NO
|  | iii. Combined | NO | 0 | NO | NO | NO | NO | NO | NO | NO
| 1.B.2.d. Other (please specify)(6) | [7 empty] | NA | NA | NA
2002
0 | GREENHOUSE GAS SOURCE AND |  | ACTIVITY DATA (1) |  |  | IMPLIED EMISSION FACTORS |  |  | EMISSIONS
| SINK CATEGORIES |  | Description (1) | Unit (1) | Value | CO2 | CH4 | N2O | CO2 | CH4 | N2O
[6 empty] | (kg/unit) (2) |  |  | (Gg)
| 1. B. 2. a. Oil (3) | [7 empty] | NE,NO | NE,NO | NO
|  | I. Exploration | number of wells drilled | 0 | NO | NO | NO | NO | NO | NO | NO
|  | ii. Production(4) | oil produced | 0 | NO | NO | NO |  | NO | NO
|  | iii. Transport | oil loaded in tankers | 0 | NO | NO | NO |  | NO | NO
|  | iv. Refining / Storage | oil refined | 0 | NO | NO | NO | NO | NO | NO | NO
|  | v. Distribution of Oil Products | (specify) | 0 | NE | NE | NE |  | NE | NE
|  | vi. Other | NO | 0 | NO | NO | NO |  | NO | NO
| 1. B. 2. b. Natural Gas | [7 empty] | NO | NO
|  | i. Exploration | NO | 0 | NO | NO | NO |  | NO | NO
|  | ii. Production (4) / Processing | gas produced | 0 | NO | NO | NO |  | NO | NO
|  | iii. Transmission | gas consumed | 0 | NO | NO | NO |  | NO | NO
|  | iv. Distribution | gas consumed | 0 | NO | NO | NO |  | NO | NO
|  | v. Other Leakage | (specify) | 0 | NO | NO | NO |  | NO | NO
| at industrial plants and power stations |  | NO | 0 | NO | NO | NO |  | NO | NO
| in residential and commercial sectors |  | NO | 0 | NO | NO | NO |  | NO | NO
| 1. B. 2. c. Venting (5) | [7 empty] | NO | NO
|  | i. Oil | oil produced | 0 | NO | NO | NO |  | NO | NO
|  | ii. Gas | gas produced | 0 | NO | NO | NO |  | NO | NO
|  | iii. Combined | NO | 0 | NO | NO | NO |  | NO | NO
| Flaring | [7 empty] | NO | NO | NO
|  | i. Oil | gas consumed | 0 | NO | NO | NO | NO | NO | NO | NO
|  | ii. Gas | gas consumed | 0 | NO | NO | NO | NO | NO | NO | NO
|  | iii. Combined | NO | 0 | NO | NO | NO | NO | NO | NO | NO
| 1.B.2.d. Other (please specify)(6) | [7 empty] | NA | NA | NA
2003
0 | GREENHOUSE GAS SOURCE AND |  | ACTIVITY DATA (1) |  |  | IMPLIED EMISSION FACTORS |  |  | EMISSIONS
| SINK CATEGORIES |  | Description (1) | Unit (1) | Value | CO2 | CH4 | N2O | CO2 | CH4 | N2O
[6 empty] | (kg/unit) (2) |  |  | (Gg)
| 1. B. 2. a. Oil (3) | [7 empty] | NE,NO | NE,NO | NO
|  | I. Exploration | number of wells drilled | 0 | NO | NO | NO | NO | NO | NO | NO
|  | ii. Production(4) | oil produced | 0 | NO | NO | NO |  | NO | NO
|  | iii. Transport | oil loaded in tankers | 0 | NO | NO | NO |  | NO | NO
|  | iv. Refining / Storage | oil refined | 0 | NO | NO | NO | NO | NO | NO | NO
|  | v. Distribution of Oil Products | (specify) | 0 | NE | NE | NE |  | NE | NE
|  | vi. Other | NO | 0 | NO | NO | NO |  | NO | NO
| 1. B. 2. b. Natural Gas | [7 empty] | NO | NO
|  | i. Exploration | NO | 0 | NO | NO | NO |  | NO | NO
|  | ii. Production (4) / Processing | gas produced | 0 | NO | NO | NO |  | NO | NO
|  | iii. Transmission | gas consumed | 0 | NO | NO | NO |  | NO | NO
|  | iv. Distribution | gas consumed | 0 | NO | NO | NO |  | NO | NO
|  | v. Other Leakage | (specify) | 0 | NO | NO | NO |  | NO | NO
| at industrial plants and power stations |  | NO | 0 | NO | NO | NO |  | NO | NO
| in residential and commercial sectors |  | NO | 0 | NO | NO | NO |  | NO | NO
| 1. B. 2. c. Venting (5) | [7 empty] | NO | NO
|  | i. Oil | oil produced | 0 | NO | NO | NO |  | NO | NO
|  | ii. Gas | gas produced | 0 | NO | NO | NO |  | NO | NO
|  | iii. Combined | NO | 0 | NO | NO | NO |  | NO | NO
| Flaring | [7 empty] | NO | NO | NO
|  | i. Oil | gas consumed | 0 | NO | NO | NO | NO | NO | NO | NO
|  | ii. Gas | gas consumed | 0 | NO | NO | NO | NO | NO | NO | NO
|  | iii. Combined | NO | 0 | NO | NO | NO | NO | NO | NO | NO
| 1.B.2.d. Other (please specify)(6) | [7 empty] | NA | NA | NA
2004
0 | GREENHOUSE GAS SOURCE AND |  | ACTIVITY DATA (1) |  |  | IMPLIED EMISSION FACTORS |  |  | EMISSIONS
| SINK CATEGORIES |  | Description (1) | Unit (1) | Value | CO2 | CH4 | N2O | CO2 | CH4 | N2O
[6 empty] | (kg/unit) (2) |  |  | (Gg)
| 1. B. 2. a. Oil (3) | [7 empty] | NE,NO | NE,NO | NO
|  | I. Exploration | number of wells drilled | 0 | NO | NO | NO | NO | NO | NO | NO
|  | ii. Production(4) | oil produced | 0 | NO | NO | NO |  | NO | NO
|  | iii. Transport | oil loaded in tankers | 0 | NO | NO | NO |  | NO | NO
|  | iv. Refining / Storage | oil refined | 0 | NO | NO | NO | NO | NO | NO | NO
|  | v. Distribution of Oil Products | (specify) | 0 | NE | NE | NE |  | NE | NE
|  | vi. Other | NO | 0 | NO | NO | NO |  | NO | NO
| 1. B. 2. b. Natural Gas | [7 empty] | NO | NO
|  | i. Exploration | NO | 0 | NO | NO | NO |  | NO | NO
|  | ii. Production (4) / Processing | gas produced | 0 | NO | NO | NO |  | NO | NO
|  | iii. Transmission | gas consumed | 0 | NO | NO | NO |  | NO | NO
|  | iv. Distribution | gas consumed | 0 | NO | NO | NO |  | NO | NO
|  | v. Other Leakage | (specify) | 0 | NO | NO | NO |  | NO | NO
| at industrial plants and power stations |  | NO | 0 | NO | NO | NO |  | NO | NO
| in residential and commercial sectors |  | NO | 0 | NO | NO | NO |  | NO | NO
| 1. B. 2. c. Venting (5) | [7 empty] | NO | NO
|  | i. Oil | oil produced | 0 | NO | NO | NO |  | NO | NO
|  | ii. Gas | gas produced | 0 | NO | NO | NO |  | NO | NO
|  | iii. Combined | NO | 0 | NO | NO | NO |  | NO | NO
| Flaring | [7 empty] | NO | NO | NO
|  | i. Oil | gas consumed | 0 | NO | NO | NO | NO | NO | NO | NO
|  | ii. Gas | gas consumed | 0 | NO | NO | NO | NO | NO | NO | NO
|  | iii. Combined | NO | 0 | NO | NO | NO | NO | NO | NO | NO
| 1.B.2.d. Other (please specify)(6) | [7 empty] | NA | NA | NA
2005
0 | GREENHOUSE GAS SOURCE AND |  | ACTIVITY DATA (1) |  |  | IMPLIED EMISSION FACTORS |  |  | EMISSIONS
| SINK CATEGORIES |  | Description (1) | Unit (1) | Value | CO2 | CH4 | N2O | CO2 | CH4 | N2O
[6 empty] | (kg/unit) (2) |  |  | (Gg)
| 1. B. 2. a. Oil (3) | [7 empty] | NE,NO | NE,NO | NO
|  | I. Exploration | number of wells drilled | 0 | NO | NO | NO | NO | NO | NO | NO
|  | ii. Production(4) | oil produced | 0 | NO | NO | NO |  | NO | NO
|  | iii. Transport | oil loaded in tankers | 0 | NO | NO | NO |  | NO | NO
|  | iv. Refining / Storage | oil refined | 0 | NO | NO | NO | NO | NO | NO | NO
|  | v. Distribution of Oil Products | (specify) | 0 | NE | NE | NE |  | NE | NE
|  | vi. Other | NO | 0 | NO | NO | NO |  | NO | NO
| 1. B. 2. b. Natural Gas | [7 empty] | NO | NO
|  | i. Exploration | NO | 0 | NO | NO | NO |  | NO | NO
|  | ii. Production (4) / Processing | gas produced | 0 | NO | NO | NO |  | NO | NO
|  | iii. Transmission | gas consumed | 0 | NO | NO | NO |  | NO | NO
|  | iv. Distribution | gas consumed | 0 | NO | NO | NO |  | NO | NO
|  | v. Other Leakage | (specify) | 0 | NO | NO | NO |  | NO | NO
| at industrial plants and power stations |  | NO | 0 | NO | NO | NO |  | NO | NO
| in residential and commercial sectors |  | NO | 0 | NO | NO | NO |  | NO | NO
| 1. B. 2. c. Venting (5) | [7 empty] | NO | NO
|  | i. Oil | oil produced | 0 | NO | NO | NO |  | NO | NO
|  | ii. Gas | gas produced | 0 | NO | NO | NO |  | NO | NO
|  | iii. Combined | NO | 0 | NO | NO | NO |  | NO | NO
| Flaring | [7 empty] | NO | NO | NO
|  | i. Oil | gas consumed | 0 | NO | NO | NO | NO | NO | NO | NO
|  | ii. Gas | gas consumed | 0 | NO | NO | NO | NO | NO | NO | NO
|  | iii. Combined | NO | 0 | NO | NO | NO | NO | NO | NO | NO
| 1.B.2.d. Other (please specify)(6) | [7 empty] | NA | NA | NA
2006
0 | GREENHOUSE GAS SOURCE AND |  | ACTIVITY DATA (1) |  |  | IMPLIED EMISSION FACTORS |  |  | EMISSIONS
| SINK CATEGORIES |  | Description (1) | Unit (1) | Value | CO2 | CH4 | N2O | CO2 | CH4 | N2O
[6 empty] | (kg/unit) (2) |  |  | (Gg)
| 1. B. 2. a. Oil (3) | [7 empty] | NE,NO | NE,NO | NO
|  | I. Exploration | number of wells drilled | 0 | NO | NO | NO | NO | NO | NO | NO
|  | ii. Production(4) | oil produced | 0 | NO | NO | NO |  | NO | NO
|  | iii. Transport | oil loaded in tankers | 0 | NO | NO | NO |  | NO | NO
|  | iv. Refining / Storage | oil refined | 0 | NO | NO | NO | NO | NO | NO | NO
|  | v. Distribution of Oil Products | (specify) | 0 | NE | NE | NE |  | NE | NE
|  | vi. Other | NO | 0 | NO | NO | NO |  | NO | NO
| 1. B. 2. b. Natural Gas | [7 empty] | NO | NO
|  | i. Exploration | NO | 0 | NO | NO | NO |  | NO | NO
|  | ii. Production (4) / Processing | gas produced | 0 | NO | NO | NO |  | NO | NO
|  | iii. Transmission | gas consumed | 0 | NO | NO | NO |  | NO | NO
|  | iv. Distribution | gas consumed | 0 | NO | NO | NO |  | NO | NO
|  | v. Other Leakage | (specify) | 0 | NO | NO | NO |  | NO | NO
| at industrial plants and power stations |  | NO | 0 | NO | NO | NO |  | NO | NO
| in residential and commercial sectors |  | NO | 0 | NO | NO | NO |  | NO | NO
| 1. B. 2. c. Venting (5) | [7 empty] | NO | NO
|  | i. Oil | oil produced | 0 | NO | NO | NO |  | NO | NO
|  | ii. Gas | gas produced | 0 | NO | NO | NO |  | NO | NO
|  | iii. Combined | NO | 0 | NO | NO | NO |  | NO | NO
| Flaring | [7 empty] | NO | NO | NO
|  | i. Oil | gas consumed | 0 | NO | NO | NO | NO | NO | NO | NO
|  | ii. Gas | gas consumed | 0 | NO | NO | NO | NO | NO | NO | NO
|  | iii. Combined | NO | 0 | NO | NO | NO | NO | NO | NO | NO
| 1.B.2.d. Other (please specify)(6) | [7 empty] | NA | NA | NA
2007
0 | GREENHOUSE GAS SOURCE AND |  | ACTIVITY DATA (1) |  |  | IMPLIED EMISSION FACTORS |  |  | EMISSIONS
| SINK CATEGORIES |  | Description (1) | Unit (1) | Value | CO2 | CH4 | N2O | CO2 | CH4 | N2O
[6 empty] | (kg/unit) (2) |  |  | (Gg)
| 1. B. 2. a. Oil (3) | [7 empty] | NE,NO | NE,NO | NO
|  | I. Exploration | number of wells drilled | 0 | NO | NO | NO | NO | NO | NO | NO
|  | ii. Production(4) | oil produced | 0 | NO | NO | NO |  | NO | NO
|  | iii. Transport | oil loaded in tankers | 0 | NO | NO | NO |  | NO | NO
|  | iv. Refining / Storage | oil refined | 0 | NO | NO | NO | NO | NO | NO | NO
|  | v. Distribution of Oil Products | (specify) | 0 | NE | NE | NE |  | NE | NE
|  | vi. Other | NO | 0 | NO | NO | NO |  | NO | NO
| 1. B. 2. b. Natural Gas | [7 empty] | NO | NO
|  | i. Exploration | NO | 0 | NO | NO | NO |  | NO | NO
|  | ii. Production (4) / Processing | gas produced | 0 | NO | NO | NO |  | NO | NO
|  | iii. Transmission | gas consumed | 0 | NO | NO | NO |  | NO | NO
|  | iv. Distribution | gas consumed | 0 | NO | NO | NO |  | NO | NO
|  | v. Other Leakage | (specify) | 0 | NO | NO | NO |  | NO | NO
| at industrial plants and power stations |  | NO | 0 | NO | NO | NO |  | NO | NO
| in residential and commercial sectors |  | NO | 0 | NO | NO | NO |  | NO | NO
| 1. B. 2. c. Venting (5) | [7 empty] | NO | NO
|  | i. Oil | oil produced | 0 | NO | NO | NO |  | NO | NO
|  | ii. Gas | gas produced | 0 | NO | NO | NO |  | NO | NO
|  | iii. Combined | NO | 0 | NO | NO | NO |  | NO | NO
| Flaring | [7 empty] | NO | NO | NO
|  | i. Oil | gas consumed | 0 | NO | NO | NO | NO | NO | NO | NO
|  | ii. Gas | gas consumed | 0 | NO | NO | NO | NO | NO | NO | NO
|  | iii. Combined | NO | 0 | NO | NO | NO | NO | NO | NO | NO
| 1.B.2.d. Other (please specify)(6) | [7 empty] | NA | NA | NA
2008
0 | GREENHOUSE GAS SOURCE AND |  | ACTIVITY DATA (1) |  |  | IMPLIED EMISSION FACTORS |  |  | EMISSIONS
| SINK CATEGORIES |  | Description (1) | Unit (1) | Value | CO2 | CH4 | N2O | CO2 | CH4 | N2O
[6 empty] | (kg/unit) (2) |  |  | (Gg)
| 1. B. 2. a. Oil (3) | [7 empty] | NE,NO | NE,NO | NO
|  | I. Exploration | number of wells drilled | 0 | NO | NO | NO | NO | NO | NO | NO
|  | ii. Production(4) | oil produced | 0 | NO | NO | NO |  | NO | NO
|  | iii. Transport | oil loaded in tankers | 0 | NO | NO | NO |  | NO | NO
|  | iv. Refining / Storage | oil refined | 0 | NO | NO | NO | NO | NO | NO | NO
|  | v. Distribution of Oil Products | (specify) | 0 | NE | NE | NE |  | NE | NE
|  | vi. Other | NO | 0 | NO | NO | NO |  | NO | NO
| 1. B. 2. b. Natural Gas | [7 empty] | NO | NO
|  | i. Exploration | NO | 0 | NO | NO | NO |  | NO | NO
|  | ii. Production (4) / Processing | gas produced | 0 | NO | NO | NO |  | NO | NO
|  | iii. Transmission | gas consumed | 0 | NO | NO | NO |  | NO | NO
|  | iv. Distribution | gas consumed | 0 | NO | NO | NO |  | NO | NO
|  | v. Other Leakage | (specify) | 0 | NO | NO | NO |  | NO | NO
| at industrial plants and power stations |  | NO | 0 | NO | NO | NO |  | NO | NO
| in residential and commercial sectors |  | NO | 0 | NO | NO | NO |  | NO | NO
| 1. B. 2. c. Venting (5) | [7 empty] | NO | NO
|  | i. Oil | oil produced | 0 | NO | NO | NO |  | NO | NO
|  | ii. Gas | gas produced | 0 | NO | NO | NO |  | NO | NO
|  | iii. Combined | NO | 0 | NO | NO | NO |  | NO | NO
| Flaring | [7 empty] | NO | NO | NO
|  | i. Oil | gas consumed | 0 | NO | NO | NO | NO | NO | NO | NO
|  | ii. Gas | gas consumed | 0 | NO | NO | NO | NO | NO | NO | NO
|  | iii. Combined | NO | 0 | NO | NO | NO | NO | NO | NO | NO
| 1.B.2.d. Other (please specify)(6) | [7 empty] | NA | NA | NA
2009
0 | GREENHOUSE GAS SOURCE AND |  | ACTIVITY DATA (1) |  |  | IMPLIED EMISSION FACTORS |  |  | EMISSIONS
| SINK CATEGORIES |  | Description (1) | Unit (1) | Value | CO2 | CH4 | N2O | CO2 | CH4 | N2O
[6 empty] | (kg/unit) (2) |  |  | (Gg)
| 1. B. 2. a. Oil (3) | [7 empty] | NE,NO | NE,NO | NO
|  | I. Exploration | number of wells drilled | 0 | NO | NO | NO | NO | NO | NO | NO
|  | ii. Production(4) | oil produced | 0 | NO | NO | NO |  | NO | NO
|  | iii. Transport | oil loaded in tankers | 0 | NO | NO | NO |  | NO | NO
|  | iv. Refining / Storage | oil refined | 0 | NO | NO | NO | NO | NO | NO | NO
|  | v. Distribution of Oil Products | (specify) | 0 | NE | NE | NE |  | NE | NE
|  | vi. Other | NO | 0 | NO | NO | NO |  | NO | NO
| 1. B. 2. b. Natural Gas | [7 empty] | NO | NO
|  | i. Exploration | NO | 0 | NO | NO | NO |  | NO | NO
|  | ii. Production (4) / Processing | gas produced | 0 | NO | NO | NO |  | NO | NO
|  | iii. Transmission | gas consumed | 0 | NO | NO | NO |  | NO | NO
|  | iv. Distribution | gas consumed | 0 | NO | NO | NO |  | NO | NO
|  | v. Other Leakage | (specify) | 0 | NO | NO | NO |  | NO | NO
| at industrial plants and power stations |  | NO | 0 | NO | NO | NO |  | NO | NO
| in residential and commercial sectors |  | NO | 0 | NO | NO | NO |  | NO | NO
| 1. B. 2. c. Venting (5) | [7 empty] | NO | NO
|  | i. Oil | oil produced | 0 | NO | NO | NO |  | NO | NO
|  | ii. Gas | gas produced | 0 | NO | NO | NO |  | NO | NO
|  | iii. Combined | NO | 0 | NO | NO | NO |  | NO | NO
| Flaring | [7 empty] | NO | NO | NO
|  | i. Oil | gas consumed | 0 | NO | NO | NO | NO | NO | NO | NO
|  | ii. Gas | gas consumed | 0 | NO | NO | NO | NO | NO | NO | NO
|  | iii. Combined | NO | 0 | NO | NO | NO | NO | NO | NO | NO
| 1.B.2.d. Other (please specify)(6) | [7 empty] | NA | NA | NA
2010
0 | GREENHOUSE GAS SOURCE AND |  | ACTIVITY DATA (1) |  |  | IMPLIED EMISSION FACTORS |  |  | EMISSIONS
| SINK CATEGORIES |  | Description (1) | Unit (1) | Value | CO2 | CH4 | N2O | CO2 | CH4 | N2O
[6 empty] | (kg/unit) (2) |  |  | (Gg)
| 1. B. 2. a. Oil (3) | [7 empty] | NE,NO | NE,NO | NO
|  | I. Exploration | number of wells drilled | 0 | NO | NO | NO | NO | NO | NO | NO
|  | ii. Production(4) | oil produced | 0 | NO | NO | NO |  | NO | NO
|  | iii. Transport | oil loaded in tankers | 0 | NO | NO | NO |  | NO | NO
|  | iv. Refining / Storage | oil refined | 0 | NO | NO | NO | NO | NO | NO | NO
|  | v. Distribution of Oil Products | (specify) | 0 | NE | NE | NE |  | NE | NE
|  | vi. Other | NO | 0 | NO | NO | NO |  | NO | NO
| 1. B. 2. b. Natural Gas | [7 empty] | NO | NO
|  | i. Exploration | NO | 0 | NO | NO | NO |  | NO | NO
|  | ii. Production (4) / Processing | gas produced | 0 | NO | NO | NO |  | NO | NO
|  | iii. Transmission | gas consumed | 0 | NO | NO | NO |  | NO | NO
|  | iv. Distribution | gas consumed | 0 | NO | NO | NO |  | NO | NO
|  | v. Other Leakage | (specify) | 0 | NO | NO | NO |  | NO | NO
| at industrial plants and power stations |  | NO | 0 | NO | NO | NO |  | NO | NO
| in residential and commercial sectors |  | NO | 0 | NO | NO | NO |  | NO | NO
| 1. B. 2. c. Venting (5) | [7 empty] | NO | NO
|  | i. Oil | oil produced | 0 | NO | NO | NO |  | NO | NO
|  | ii. Gas | gas produced | 0 | NO | NO | NO |  | NO | NO
|  | iii. Combined | NO | 0 | NO | NO | NO |  | NO | NO
| Flaring | [7 empty] | NO | NO | NO
|  | i. Oil | gas consumed | 0 | NO | NO | NO | NO | NO | NO | NO
|  | ii. Gas | gas consumed | 0 | NO | NO | NO | NO | NO | NO | NO
|  | iii. Combined | NO | 0 | NO | NO | NO | NO | NO | NO | NO
| 1.B.2.d. Other (please specify)(6) | [7 empty] | NA | NA | NA
2011
0 | GREENHOUSE GAS SOURCE AND |  | ACTIVITY DATA (1) |  |  | IMPLIED EMISSION FACTORS |  |  | EMISSIONS
| SINK CATEGORIES |  | Description (1) | Unit (1) | Value | CO2 | CH4 | N2O | CO2 | CH4 | N2O
[6 empty] | (kg/unit) (2) |  |  | (Gg)
| 1. B. 2. a. Oil (3) | [7 empty] | NE,NO | NE,NO | NO
|  | I. Exploration | number of wells drilled | 0 | NO | NO | NO | NO | NO | NO | NO
|  | ii. Production(4) | oil produced | 0 | NO | NO | NO |  | NO | NO
|  | iii. Transport | oil loaded in tankers | 0 | NO | NO | NO |  | NO | NO
|  | iv. Refining / Storage | oil refined | 0 | NO | NO | NO | NO | NO | NO | NO
|  | v. Distribution of Oil Products | (specify) | 0 | NE | NE | NE |  | NE | NE
|  | vi. Other | NO | 0 | NO | NO | NO |  | NO | NO
| 1. B. 2. b. Natural Gas | [7 empty] | NO | NO
|  | i. Exploration | NO | 0 | NO | NO | NO |  | NO | NO
|  | ii. Production (4) / Processing | gas produced | 0 | NO | NO | NO |  | NO | NO
|  | iii. Transmission | gas consumed | 0 | NO | NO | NO |  | NO | NO
|  | iv. Distribution | gas consumed | 0 | NO | NO | NO |  | NO | NO
|  | v. Other Leakage | (specify) | 0 | NO | NO | NO |  | NO | NO
| at industrial plants and power stations |  | NO | 0 | NO | NO | NO |  | NO | NO
| in residential and commercial sectors |  | NO | 0 | NO | NO | NO |  | NO | NO
| 1. B. 2. c. Venting (5) | [7 empty] | NO | NO
|  | i. Oil | oil produced | 0 | NO | NO | NO |  | NO | NO
|  | ii. Gas | gas produced | 0 | NO | NO | NO |  | NO | NO
|  | iii. Combined | NO | 0 | NO | NO | NO |  | NO | NO
| Flaring | [7 empty] | NO | NO | NO
|  | i. Oil | gas consumed | 0 | NO | NO | NO | NO | NO | NO | NO
|  | ii. Gas | gas consumed | 0 | NO | NO | NO | NO | NO | NO | NO
|  | iii. Combined | NO | 0 | NO | NO | NO | NO | NO | NO | NO
| 1.B.2.d. Other (please specify)(6) | [7 empty] | NA | NA | NA
2012
0 | GREENHOUSE GAS SOURCE AND |  | ACTIVITY DATA (1) |  |  | IMPLIED EMISSION FACTORS |  |  | EMISSIONS
| SINK CATEGORIES |  | Description (1) | Unit (1) | Value | CO2 | CH4 | N2O | CO2 | CH4 | N2O
[6 empty] | (kg/unit) (2) |  |  | (Gg)
| 1. B. 2. a. Oil (3) | [7 empty] | NE,NO | NE,NO | NO
|  | I. Exploration | number of wells drilled | 0 | NO | NO | NO | NO | NO | NO | NO
|  | ii. Production(4) | oil produced | 0 | NO | NO | NO |  | NO | NO
|  | iii. Transport | oil loaded in tankers | 0 | NO | NO | NO |  | NO | NO
|  | iv. Refining / Storage | oil refined | 0 | NO | NO | NO | NO | NO | NO | NO
|  | v. Distribution of Oil Products | (specify) | 0 | NE | NE | NE |  | NE | NE
|  | vi. Other | NO | 0 | NO | NO | NO |  | NO | NO
| 1. B. 2. b. Natural Gas | [7 empty] | NO | NO
|  | i. Exploration | NO | 0 | NO | NO | NO |  | NO | NO
|  | ii. Production (4) / Processing | gas produced | 0 | NO | NO | NO |  | NO | NO
|  | iii. Transmission | gas consumed | 0 | NO | NO | NO |  | NO | NO
|  | iv. Distribution | gas consumed | 0 | NO | NO | NO |  | NO | NO
|  | v. Other Leakage | (specify) | 0 | NO | NO | NO |  | NO | NO
| at industrial plants and power stations |  | NO | 0 | NO | NO | NO |  | NO | NO
| in residential and commercial sectors |  | NO | 0 | NO | NO | NO |  | NO | NO
| 1. B. 2. c. Venting (5) | [7 empty] | NO | NO
|  | i. Oil | oil produced | 0 | NO | NO | NO |  | NO | NO
|  | ii. Gas | gas produced | 0 | NO | NO | NO |  | NO | NO
|  | iii. Combined | NO | 0 | NO | NO | NO |  | NO | NO
| Flaring | [7 empty] | NO | NO | NO
|  | i. Oil | gas consumed | 0 | NO | NO | NO | NO | NO | NO | NO
|  | ii. Gas | gas consumed | 0 | NO | NO | NO | NO | NO | NO | NO
|  | iii. Combined | NO | 0 | NO | NO | NO | NO | NO | NO | NO
| 1.B.2.d. Other (please specify)(6) | [7 empty] | NA | NA | NA

## PL
TABLE 1.B.2 SECTORAL BACKGROUND DATA FOR ENERGY
Fugitive Emissions from Oil, Natural Gas and Other Sources
(Sheet 1 of 1)
1990
| GREENHOUSE GAS SOURCE AND |  | ACTIVITY DATA (1) |  |  | IMPLIED EMISSION FACTORS |  |  | EMISSIONS
| SINK CATEGORIES |  | Description (1) | Unit (1) | Value | CO2 | CH4 | N2O | CO2 | CH4 | N2O
[6 empty] | (kg/unit) (2) |  |  | (Gg)
| 1. B. 2. a. Oil (3) | [7 empty] | 41.5982 | 0.88428 | NA
|  | I. Exploration | NA | 0 | NA | NA | NA | NA | NA | NA | NA
|  | ii. Production(4) | Production | PJ | 6.586 | 6315000 | 61800 |  | 41.5906 | 0.40701
|  | iii. Transport | oil ltransported by pipeline | Gg | 13286 | 0.56911 | 6.2718 |  | 0.0075611 | 0.083327
|  | iv. Refining / Storage | oil refined | PJ | 528.777 | NA | 745 | NA | NA | 0.39394 | NA
|  | v. Distribution of Oil Products | NA | 0 | NA | NA | NA |  | NA | NA
|  | vi. Other | NA | 0 | NA | NA | NA |  | NA | NA
| 1. B. 2. b. Natural Gas | [7 empty] | 3.1725 | 146.4898
|  | i. Exploration | NA | 0 | NA | NA | NA |  | NA | NA
|  | ii. Production (4) / Processing | Production | PJ | 99.559 | 25494.8411 | 98856.741 |  | 2.5382 | 9.8421
|  | iii. Transmission | gas consumed | PJ | 374.206 | 520.4353 | 53143.3364 |  | 0.19475 | 19.8866
|  | iv. Distribution | gas consumed | PJ | 374.206 | 1164.6182 | 310737.9637 |  | 0.43581 | 116.28
|  | v. Other Leakage | NA | 0 | 374.206 | 9.871 | 1285.7548 |  | 0.0036938 | 0.48114
| at industrial plants and power stations |  | gas consumed | PJ | 374.206 | 9.871 | 1285.7548 |  | 0.0036938 | 0.48114
| in residential and commercial sectors |  | NA | 0 | NA | NA | NA |  | NA | NA
| 1. B. 2. c. Venting (5) | [7 empty] | 0.0016134 | IE,NO
|  | i. Oil | oil produced | 10^3 m^3 | 134.4538 | 12 | IE |  | 0.0016134 | IE
|  | ii. Gas | NA | 0 | IE | IE | IE |  | IE | IE
|  | iii. Combined | NA | 0 | NO | NO | NO |  | NO | NO
| Flaring | [7 empty] | IE,NO | IE,NO | 0.000267
|  | i. Oil | oil produced | 10^3 m^3 | 134.4538 | IE | IE | 0.64 | IE | IE | 8.605e-05
|  | ii. Gas | gas production | 10^6 m^3 | 2894156.9767 | IE | IE | 6.2524e-05 | IE | IE | 0.00018095
|  | iii. Combined | NA | 0 | NO | NO | NO | NO | NO | NO | NO
| 1.B.2.d. Other (please specify)(6) | [7 empty] | NA | NA | NA
1991
0 | GREENHOUSE GAS SOURCE AND |  | ACTIVITY DATA (1) |  |  | IMPLIED EMISSION FACTORS |  |  | EMISSIONS
| SINK CATEGORIES |  | Description (1) | Unit (1) | Value | CO2 | CH4 | N2O | CO2 | CH4 | N2O
[6 empty] | (kg/unit) (2) |  |  | (Gg)
| 1. B. 2. a. Oil (3) | [7 empty] | 40.7068 | 0.82748 | NA
|  | I. Exploration | NA | 0 | NA | NA | NA | NA | NA | NA | NA
|  | ii. Production(4) | Production | PJ | 6.445 | 6315000 | 61800 |  | 40.7002 | 0.3983
|  | iii. Transport | oil ltransported by pipeline | Gg | 11612 | 0.56911 | 6.2718 |  | 0.0066085 | 0.072828
|  | iv. Refining / Storage | oil refined | PJ | 478.33 | NA | 745 | NA | NA | 0.35636 | NA
|  | v. Distribution of Oil Products | NA | 0 | NA | NA | NA |  | NA | NA
|  | vi. Other | NA | 0 | NA | NA | NA |  | NA | NA
| 1. B. 2. b. Natural Gas | [7 empty] | 3.5092 | 138.8743
|  | i. Exploration | NA | 0 | NA | NA | NA |  | NA | NA
|  | ii. Production (4) / Processing | Production | PJ | 111.294 | 26274.283 | 103609.5035 |  | 2.9242 | 11.5311
|  | iii. Transmission | gas consumed | PJ | 348.944 | 514.0612 | 52805.4445 |  | 0.17938 | 18.4261
|  | iv. Distribution | gas consumed | PJ | 348.944 | 1152.8452 | 310872.5176 |  | 0.40228 | 108.4771
|  | v. Other Leakage | NA | 0 | 348.944 | 9.6794 | 1260.8013 |  | 0.0033776 | 0.43995
| at industrial plants and power stations |  | gas consumed | PJ | 348.944 | 9.6794 | 1260.8013 |  | 0.0033776 | 0.43995
| in residential and commercial sectors |  | NA | 0 | NA | NA | NA |  | NA | NA
| 1. B. 2. c. Venting (5) | [7 empty] | 0.0015933 | IE,NO
|  | i. Oil | oil produced | 10^3 m^3 | 132.7731 | 12 | IE |  | 0.0015933 | IE
|  | ii. Gas | NA | 0 | IE | IE | IE |  | IE | IE
|  | iii. Combined | NA | 0 | NO | NO | NO |  | NO | NO
| Flaring | [7 empty] | IE,NO | IE,NO | 0.00030059
|  | i. Oil | oil produced | 10^3 m^3 | 132.7731 | IE | IE | 0.64 | IE | IE | 8.4975e-05
|  | ii. Gas | gas production | 10^6 m^3 | 3235290.6977 | IE | IE | 6.6644e-05 | IE | IE | 0.00021561
|  | iii. Combined | NA | 0 | NO | NO | NO | NO | NO | NO | NO
| 1.B.2.d. Other (please specify)(6) | [7 empty] | NA | NA | NA
1992
0 | GREENHOUSE GAS SOURCE AND |  | ACTIVITY DATA (1) |  |  | IMPLIED EMISSION FACTORS |  |  | EMISSIONS
| SINK CATEGORIES |  | Description (1) | Unit (1) | Value | CO2 | CH4 | N2O | CO2 | CH4 | N2O
[6 empty] | (kg/unit) (2) |  |  | (Gg)
| 1. B. 2. a. Oil (3) | [7 empty] | 50.4202 | 0.96738 | NA
|  | I. Exploration | NA | 0 | NA | NA | NA | NA | NA | NA | NA
|  | ii. Production(4) | Production | PJ | 7.983 | 6315000 | 61800 |  | 50.4126 | 0.49335
|  | iii. Transport | oil ltransported by pipeline | Gg | 13252 | 0.56911 | 6.2718 |  | 0.0075418 | 0.083114
|  | iv. Refining / Storage | oil refined | PJ | 524.719 | NA | 745 | NA | NA | 0.39092 | NA
|  | v. Distribution of Oil Products | NA | 0 | NA | NA | NA |  | NA | NA
|  | vi. Other | NA | 0 | NA | NA | NA |  | NA | NA
| 1. B. 2. b. Natural Gas | [7 empty] | 3.3141 | 129.4811
|  | i. Exploration | NA | 0 | NA | NA | NA |  | NA | NA
|  | ii. Production (4) / Processing | Production | PJ | 107.174 | 25851.9906 | 101687.5411 |  | 2.7707 | 10.8983
|  | iii. Transmission | gas consumed | PJ | 324.987 | 512.5579 | 52725.7582 |  | 0.16657 | 17.1352
|  | iv. Distribution | gas consumed | PJ | 324.987 | 1150.0687 | 310904.25 |  | 0.37376 | 101.0398
|  | v. Other Leakage | NA | 0 | 324.987 | 9.6343 | 1254.9164 |  | 0.003131 | 0.40783
| at industrial plants and power stations |  | gas consumed | PJ | 324.987 | 9.6343 | 1254.9164 |  | 0.003131 | 0.40783
| in residential and commercial sectors |  | NA | 0 | NA | NA | NA |  | NA | NA
| 1. B. 2. c. Venting (5) | [7 empty] | 0.0020168 | IE,NO
|  | i. Oil | oil produced | 10^3 m^3 | 168.0672 | 12 | IE |  | 0.0020168 | IE
|  | ii. Gas | NA | 0 | IE | IE | IE |  | IE | IE
|  | iii. Combined | NA | 0 | NO | NO | NO |  | NO | NO
| Flaring | [7 empty] | IE,NO | IE,NO | 0.00031033
|  | i. Oil | oil produced | 10^3 m^3 | 168.0672 | IE | IE | 0.64 | IE | IE | 0.00010756
|  | ii. Gas | gas production | 10^6 m^3 | 3115523.2558 | IE | IE | 6.5082e-05 | IE | IE | 0.00020277
|  | iii. Combined | NA | 0 | NO | NO | NO | NO | NO | NO | NO
| 1.B.2.d. Other (please specify)(6) | [7 empty] | NA | NA | NA
1993
0 | GREENHOUSE GAS SOURCE AND |  | ACTIVITY DATA (1) |  |  | IMPLIED EMISSION FACTORS |  |  | EMISSIONS
| SINK CATEGORIES |  | Description (1) | Unit (1) | Value | CO2 | CH4 | N2O | CO2 | CH4 | N2O
[6 empty] | (kg/unit) (2) |  |  | (Gg)
| 1. B. 2. a. Oil (3) | [7 empty] | 59.9625 | 1.0762 | NA
|  | I. Exploration | NA | 0 | NA | NA | NA | NA | NA | NA | NA
|  | ii. Production(4) | Production | PJ | 9.494 | 6315000 | 61800 |  | 59.9546 | 0.58673
|  | iii. Transport | oil ltransported by pipeline | Gg | 13909 | 0.56911 | 6.2718 |  | 0.0079157 | 0.087234
|  | iv. Refining / Storage | oil refined | PJ | 539.959 | NA | 745 | NA | NA | 0.40227 | NA
|  | v. Distribution of Oil Products | NA | 0 | NA | NA | NA |  | NA | NA
|  | vi. Other | NA | 0 | NA | NA | NA |  | NA | NA
| 1. B. 2. b. Natural Gas | [7 empty] | 3.9069 | 138.4015
|  | i. Exploration | NA | 0 | NA | NA | NA |  | NA | NA
|  | ii. Production (4) / Processing | Production | PJ | 136.948 | 24379.7434 | 101277.9602 |  | 3.3388 | 13.8698
|  | iii. Transmission | gas consumed | PJ | 341.385 | 509.7316 | 52575.9361 |  | 0.17401 | 17.9486
|  | iv. Distribution | gas consumed | PJ | 341.385 | 1144.8485 | 310963.9115 |  | 0.39083 | 106.1584
|  | v. Other Leakage | NA | 0 | 341.385 | 9.5493 | 1243.852 |  | 0.00326 | 0.42463
| at industrial plants and power stations |  | gas consumed | PJ | 341.385 | 9.5493 | 1243.852 |  | 0.00326 | 0.42463
| in residential and commercial sectors |  | NA | 0 | NA | NA | NA |  | NA | NA
| 1. B. 2. c. Venting (5) | [7 empty] | 0.0023697 | IE,NO
|  | i. Oil | oil produced | 10^3 m^3 | 197.479 | 12 | IE |  | 0.0023697 | IE
|  | ii. Gas | NA | 0 | IE | IE | IE |  | IE | IE
|  | iii. Combined | NA | 0 | NO | NO | NO |  | NO | NO
| Flaring | [7 empty] | IE,NO | IE,NO | 0.00038951
|  | i. Oil | oil produced | 10^3 m^3 | 197.479 | IE | IE | 0.64 | IE | IE | 0.00012639
|  | ii. Gas | gas production | 10^6 m^3 | 3981046.5116 | IE | IE | 6.6093e-05 | IE | IE | 0.00026312
|  | iii. Combined | NA | 0 | NO | NO | NO | NO | NO | NO | NO
| 1.B.2.d. Other (please specify)(6) | [7 empty] | NA | NA | NA
1994
0 | GREENHOUSE GAS SOURCE AND |  | ACTIVITY DATA (1) |  |  | IMPLIED EMISSION FACTORS |  |  | EMISSIONS
| SINK CATEGORIES |  | Description (1) | Unit (1) | Value | CO2 | CH4 | N2O | CO2 | CH4 | N2O
[6 empty] | (kg/unit) (2) |  |  | (Gg)
| 1. B. 2. a. Oil (3) | [7 empty] | 69.2577 | 1.1461 | NA
|  | I. Exploration | NA | 0 | NA | NA | NA | NA | NA | NA | NA
|  | ii. Production(4) | Production | PJ | 10.966 | 6315000 | 61800 |  | 69.2503 | 0.6777
|  | iii. Transport | oil ltransported by pipeline | Gg | 13005 | 0.56911 | 6.2718 |  | 0.0074012 | 0.081564
|  | iv. Refining / Storage | oil refined | PJ | 519.254 | NA | 745 | NA | NA | 0.38684 | NA
|  | v. Distribution of Oil Products | NA | 0 | NA | NA | NA |  | NA | NA
|  | vi. Other | NA | 0 | NA | NA | NA |  | NA | NA
| 1. B. 2. b. Natural Gas | [7 empty] | 3.4218 | 138.1072
|  | i. Exploration | NA | 0 | NA | NA | NA |  | NA | NA
|  | ii. Production (4) / Processing | Production | PJ | 129.763 | 21884.6133 | 96389.189 |  | 2.8398 | 12.5078
|  | iii. Transmission | gas consumed | PJ | 343.987 | 519.357 | 53086.1752 |  | 0.17865 | 18.261
|  | iv. Distribution | gas consumed | PJ | 343.987 | 1162.6266 | 310760.7261 |  | 0.39993 | 106.8976
|  | v. Other Leakage | NA | 0 | 343.987 | 9.8386 | 1281.5334 |  | 0.0033843 | 0.44083
| at industrial plants and power stations |  | gas consumed | PJ | 343.987 | 9.8386 | 1281.5334 |  | 0.0033843 | 0.44083
| in residential and commercial sectors |  | NA | 0 | NA | NA | NA |  | NA | NA
| 1. B. 2. c. Venting (5) | [7 empty] | 0.0028639 | IE,NO
|  | i. Oil | oil produced | 10^3 m^3 | 238.6555 | 12 | IE |  | 0.0028639 | IE
|  | ii. Gas | NA | 0 | IE | IE | IE |  | IE | IE
|  | iii. Combined | NA | 0 | NO | NO | NO |  | NO | NO
| Flaring | [7 empty] | IE,NO | IE,NO | 0.00039228
|  | i. Oil | oil produced | 10^3 m^3 | 238.6555 | IE | IE | 0.64 | IE | IE | 0.00015274
|  | ii. Gas | gas production | 10^6 m^3 | 3772180.2326 | IE | IE | 6.3501e-05 | IE | IE | 0.00023954
|  | iii. Combined | NA | 0 | NO | NO | NO | NO | NO | NO | NO
| 1.B.2.d. Other (please specify)(6) | [7 empty] | NA | NA | NA
1995
0 | GREENHOUSE GAS SOURCE AND |  | ACTIVITY DATA (1) |  |  | IMPLIED EMISSION FACTORS |  |  | EMISSIONS
| SINK CATEGORIES |  | Description (1) | Unit (1) | Value | CO2 | CH4 | N2O | CO2 | CH4 | N2O
[6 empty] | (kg/unit) (2) |  |  | (Gg)
| 1. B. 2. a. Oil (3) | [7 empty] | 71.2092 | 1.1666 | NA
|  | I. Exploration | NA | 0 | NA | NA | NA | NA | NA | NA | NA
|  | ii. Production(4) | Production | PJ | 11.275 | 6315000 | 61800 |  | 71.2016 | 0.6968
|  | iii. Transport | oil ltransported by pipeline | Gg | 13249 | 0.56911 | 6.2718 |  | 0.0075401 | 0.083095
|  | iv. Refining / Storage | oil refined | PJ | 519.06 | NA | 745 | NA | NA | 0.3867 | NA
|  | v. Distribution of Oil Products | NA | 0 | NA | NA | NA |  | NA | NA
|  | vi. Other | NA | 0 | NA | NA | NA |  | NA | NA
| 1. B. 2. b. Natural Gas | [7 empty] | 3.7201 | 150.5031
|  | i. Exploration | NA | 0 | NA | NA | NA |  | NA | NA
|  | ii. Production (4) / Processing | Production | PJ | 132.689 | 23249.1595 | 98146.1337 |  | 3.0849 | 13.0229
|  | iii. Transmission | gas consumed | PJ | 376.592 | 517.5576 | 52990.7904 |  | 0.19491 | 19.9559
|  | iv. Distribution | gas consumed | PJ | 376.592 | 1159.3031 | 310798.7099 |  | 0.43658 | 117.0443
|  | v. Other Leakage | NA | 0 | 376.592 | 9.7845 | 1274.4892 |  | 0.0036848 | 0.47996
| at industrial plants and power stations |  | gas consumed | PJ | 376.592 | 9.7845 | 1274.4892 |  | 0.0036848 | 0.47996
| in residential and commercial sectors |  | NA | 0 | NA | NA | NA |  | NA | NA
| 1. B. 2. c. Venting (5) | [7 empty] | 0.0029445 | IE,NO
|  | i. Oil | oil produced | 10^3 m^3 | 245.3782 | 12 | IE |  | 0.0029445 | IE
|  | ii. Gas | NA | 0 | IE | IE | IE |  | IE | IE
|  | iii. Combined | NA | 0 | NO | NO | NO |  | NO | NO
| Flaring | [7 empty] | IE,NO | IE,NO | 0.00040382
|  | i. Oil | oil produced | 10^3 m^3 | 245.3782 | IE | IE | 0.64 | IE | IE | 0.00015704
|  | ii. Gas | gas production | 10^6 m^3 | 3857238.3721 | IE | IE | 6.3978e-05 | IE | IE | 0.00024678
|  | iii. Combined | NA | 0 | NO | NO | NO | NO | NO | NO | NO
| 1.B.2.d. Other (please specify)(6) | [7 empty] | NA | NA | NA
1996
0 | GREENHOUSE GAS SOURCE AND |  | ACTIVITY DATA (1) |  |  | IMPLIED EMISSION FACTORS |  |  | EMISSIONS
| SINK CATEGORIES |  | Description (1) | Unit (1) | Value | CO2 | CH4 | N2O | CO2 | CH4 | N2O
[6 empty] | (kg/unit) (2) |  |  | (Gg)
| 1. B. 2. a. Oil (3) | [7 empty] | 80.2339 | 1.3109 | NA
|  | I. Exploration | NA | 0 | NA | NA | NA | NA | NA | NA | NA
|  | ii. Production(4) | Production | PJ | 12.704 | 6315000 | 61800 |  | 80.2258 | 0.78511
|  | iii. Transport | oil ltransported by pipeline | Gg | 14343 | 0.56911 | 6.2718 |  | 0.0081627 | 0.089956
|  | iv. Refining / Storage | oil refined | PJ | 584.978 | NA | 745 | NA | NA | 0.43581 | NA
|  | v. Distribution of Oil Products | NA | 0 | NA | NA | NA |  | NA | NA
|  | vi. Other | NA | 0 | NA | NA | NA |  | NA | NA
| 1. B. 2. b. Natural Gas | [7 empty] | 3.8378 | 157.4988
|  | i. Exploration | NA | 0 | NA | NA | NA |  | NA | NA
|  | ii. Production (4) / Processing | Production | PJ | 131.473 | 24115.502 | 99863.9101 |  | 3.1705 | 13.1294
|  | iii. Transmission | gas consumed | PJ | 395.454 | 517.7938 | 53003.3113 |  | 0.20476 | 20.9604
|  | iv. Distribution | gas consumed | PJ | 395.454 | 1159.7394 | 310793.7239 |  | 0.45862 | 122.9046
|  | v. Other Leakage | NA | 0 | 395.454 | 9.7916 | 1275.4139 |  | 0.0038721 | 0.50437
| at industrial plants and power stations |  | gas consumed | PJ | 395.454 | 9.7916 | 1275.4139 |  | 0.0038721 | 0.50437
| in residential and commercial sectors |  | NA | 0 | NA | NA | NA |  | NA | NA
| 1. B. 2. c. Venting (5) | [7 empty] | 0.0031966 | IE,NO
|  | i. Oil | oil produced | 10^3 m^3 | 266.3866 | 12 | IE |  | 0.0031966 | IE
|  | ii. Gas | NA | 0 | IE | IE | IE |  | IE | IE
|  | iii. Combined | NA | 0 | NO | NO | NO |  | NO | NO
| Flaring | [7 empty] | IE,NO | IE,NO | 0.00041852
|  | i. Oil | oil produced | 10^3 m^3 | 266.3866 | IE | IE | 0.64 | IE | IE | 0.00017049
|  | ii. Gas | gas production | 10^6 m^3 | 3821889.5349 | IE | IE | 6.4899e-05 | IE | IE | 0.00024804
|  | iii. Combined | NA | 0 | NO | NO | NO | NO | NO | NO | NO
| 1.B.2.d. Other (please specify)(6) | [7 empty] | NA | NA | NA
1997
0 | GREENHOUSE GAS SOURCE AND |  | ACTIVITY DATA (1) |  |  | IMPLIED EMISSION FACTORS |  |  | EMISSIONS
| SINK CATEGORIES |  | Description (1) | Unit (1) | Value | CO2 | CH4 | N2O | CO2 | CH4 | N2O
[6 empty] | (kg/unit) (2) |  |  | (Gg)
| 1. B. 2. a. Oil (3) | [7 empty] | 75.2581 | 1.2877 | NA
|  | I. Exploration | NA | 0 | NA | NA | NA | NA | NA | NA | NA
|  | ii. Production(4) | Production | PJ | 11.916 | 6315000 | 61800 |  | 75.2495 | 0.73641
|  | iii. Transport | oil ltransported by pipeline | Gg | 15002 | 0.56911 | 6.2718 |  | 0.0085377 | 0.094089
|  | iv. Refining / Storage | oil refined | PJ | 613.698 | NA | 745 | NA | NA | 0.45721 | NA
|  | v. Distribution of Oil Products | NA | 0 | NA | NA | NA |  | NA | NA
|  | vi. Other | NA | 0 | NA | NA | NA |  | NA | NA
| 1. B. 2. b. Natural Gas | [7 empty] | 3.7839 | 157.1402
|  | i. Exploration | NA | 0 | NA | NA | NA |  | NA | NA
|  | ii. Production (4) / Processing | Production | PJ | 134.15 | 23236.5615 | 98232.7414 |  | 3.1172 | 13.1779
|  | iii. Transmission | gas consumed | PJ | 394.289 | 519.0841 | 53071.7065 |  | 0.20467 | 20.9256
|  | iv. Distribution | gas consumed | PJ | 394.289 | 1162.1225 | 310766.4878 |  | 0.45821 | 122.5318
|  | v. Other Leakage | NA | 0 | 394.289 | 9.8304 | 1280.4649 |  | 0.003876 | 0.50487
| at industrial plants and power stations |  | gas consumed | PJ | 394.289 | 9.8304 | 1280.4649 |  | 0.003876 | 0.50487
| in residential and commercial sectors |  | NA | 0 | NA | NA | NA |  | NA | NA
| 1. B. 2. c. Venting (5) | [7 empty] | 0.0029143 | IE,NO
|  | i. Oil | oil produced | 10^3 m^3 | 242.8571 | 12 | IE |  | 0.0029143 | IE
|  | ii. Gas | NA | 0 | IE | IE | IE |  | IE | IE
|  | iii. Combined | NA | 0 | NO | NO | NO |  | NO | NO
| Flaring | [7 empty] | IE,NO | IE,NO | 0.00040532
|  | i. Oil | oil produced | 10^3 m^3 | 242.8571 | IE | IE | 0.64 | IE | IE | 0.00015543
|  | ii. Gas | gas production | 10^6 m^3 | 3899709.3023 | IE | IE | 6.4079e-05 | IE | IE | 0.00024989
|  | iii. Combined | NA | 0 | NO | NO | NO | NO | NO | NO | NO
| 1.B.2.d. Other (please specify)(6) | [7 empty] | NA | NA | NA
1998
0 | GREENHOUSE GAS SOURCE AND |  | ACTIVITY DATA (1) |  |  | IMPLIED EMISSION FACTORS |  |  | EMISSIONS
| SINK CATEGORIES |  | Description (1) | Unit (1) | Value | CO2 | CH4 | N2O | CO2 | CH4 | N2O
[6 empty] | (kg/unit) (2) |  |  | (Gg)
| 1. B. 2. a. Oil (3) | [7 empty] | 93.9825 | 1.5117 | NA
|  | I. Exploration | NA | 0 | NA | NA | NA | NA | NA | NA | NA
|  | ii. Production(4) | Production | PJ | 14.881 | 6315000 | 61800 |  | 93.9735 | 0.91965
|  | iii. Transport | oil ltransported by pipeline | Gg | 15727 | 0.56911 | 6.2718 |  | 0.0089503 | 0.098636
|  | iv. Refining / Storage | oil refined | PJ | 662.314 | NA | 745 | NA | NA | 0.49342 | NA
|  | v. Distribution of Oil Products | NA | 0 | NA | NA | NA |  | NA | NA
|  | vi. Other | NA | 0 | NA | NA | NA |  | NA | NA
| 1. B. 2. b. Natural Gas | [7 empty] | 3.8593 | 158.9806
|  | i. Exploration | NA | 0 | NA | NA | NA |  | NA | NA
|  | ii. Production (4) / Processing | Production | PJ | 136.012 | 23419.4597 | 99503.6606 |  | 3.1853 | 13.5337
|  | iii. Transmission | gas consumed | PJ | 398.344 | 519.3689 | 53086.8036 |  | 0.20689 | 21.1468
|  | iv. Distribution | gas consumed | PJ | 398.344 | 1162.6485 | 310760.4759 |  | 0.46313 | 123.7896
|  | v. Other Leakage | NA | 0 | 398.344 | 9.839 | 1281.5798 |  | 0.0039193 | 0.51051
| at industrial plants and power stations |  | gas consumed | PJ | 398.344 | 9.839 | 1281.5798 |  | 0.0039193 | 0.51051
| in residential and commercial sectors |  | NA | 0 | NA | NA | NA |  | NA | NA
| 1. B. 2. c. Venting (5) | [7 empty] | 0.0036303 | IE,NO
|  | i. Oil | oil produced | 10^3 m^3 | 302.521 | 12 | IE |  | 0.0036303 | IE
|  | ii. Gas | NA | 0 | IE | IE | IE |  | IE | IE
|  | iii. Combined | NA | 0 | NO | NO | NO |  | NO | NO
| Flaring | [7 empty] | IE,NO | IE,NO | 0.00045143
|  | i. Oil | oil produced | 10^3 m^3 | 302.521 | IE | IE | 0.64 | IE | IE | 0.00019361
|  | ii. Gas | gas production | 10^6 m^3 | 3953837.2093 | IE | IE | 6.5206e-05 | IE | IE | 0.00025781
|  | iii. Combined | NA | 0 | NO | NO | NO | NO | NO | NO | NO
| 1.B.2.d. Other (please specify)(6) | [7 empty] | NA | NA | NA
1999
0 | GREENHOUSE GAS SOURCE AND |  | ACTIVITY DATA (1) |  |  | IMPLIED EMISSION FACTORS |  |  | EMISSIONS
| SINK CATEGORIES |  | Description (1) | Unit (1) | Value | CO2 | CH4 | N2O | CO2 | CH4 | N2O
[6 empty] | (kg/unit) (2) |  |  | (Gg)
| 1. B. 2. a. Oil (3) | [7 empty] | 113.8941 | 1.7353 | NA
|  | I. Exploration | NA | 0 | NA | NA | NA | NA | NA | NA | NA
|  | ii. Production(4) | Production | PJ | 18.034 | 6315000 | 61800 |  | 113.8847 | 1.1145
|  | iii. Transport | oil ltransported by pipeline | Gg | 16456 | 0.56911 | 6.2718 |  | 0.0093652 | 0.10321
|  | iv. Refining / Storage | oil refined | PJ | 694.721 | NA | 745 | NA | NA | 0.51757 | NA
|  | v. Distribution of Oil Products | NA | 0 | NA | NA | NA |  | NA | NA
|  | vi. Other | NA | 0 | NA | NA | NA |  | NA | NA
| 1. B. 2. b. Natural Gas | [7 empty] | 3.3193 | 153.8937
|  | i. Exploration | NA | 0 | NA | NA | NA |  | NA | NA
|  | ii. Production (4) / Processing | Production | PJ | 129.883 | 20435.8382 | 93732.4487 |  | 2.6543 | 12.1743
|  | iii. Transmission | gas consumed | PJ | 387.832 | 527.3421 | 53509.4647 |  | 0.20452 | 20.7527
|  | iv. Distribution | gas consumed | PJ | 387.832 | 1177.3751 | 310592.1655 |  | 0.45662 | 120.4576
|  | v. Other Leakage | NA | 0 | 387.832 | 10.0786 | 1312.7935 |  | 0.0039088 | 0.50914
| at industrial plants and power stations |  | gas consumed | PJ | 387.832 | 10.0786 | 1312.7935 |  | 0.0039088 | 0.50914
| in residential and commercial sectors |  | NA | 0 | NA | NA | NA |  | NA | NA
| 1. B. 2. c. Venting (5) | [7 empty] | 0.0043765 | IE,NO
|  | i. Oil | oil produced | 10^3 m^3 | 364.7059 | 12 | IE |  | 0.0043765 | IE
|  | ii. Gas | NA | 0 | IE | IE | IE |  | IE | IE
|  | iii. Combined | NA | 0 | NO | NO | NO |  | NO | NO
| Flaring | [7 empty] | IE,NO | IE,NO | 0.0004682
|  | i. Oil | oil produced | 10^3 m^3 | 364.7059 | IE | IE | 0.64 | IE | IE | 0.00023341
|  | ii. Gas | gas production | 10^6 m^3 | 3775668.6047 | IE | IE | 6.2183e-05 | IE | IE | 0.00023478
|  | iii. Combined | NA | 0 | NO | NO | NO | NO | NO | NO | NO
| 1.B.2.d. Other (please specify)(6) | [7 empty] | NA | NA | NA
2000
0 | GREENHOUSE GAS SOURCE AND |  | ACTIVITY DATA (1) |  |  | IMPLIED EMISSION FACTORS |  |  | EMISSIONS
| SINK CATEGORIES |  | Description (1) | Unit (1) | Value | CO2 | CH4 | N2O | CO2 | CH4 | N2O
[6 empty] | (kg/unit) (2) |  |  | (Gg)
| 1. B. 2. a. Oil (3) | [7 empty] | 167.6676 | 2.3112 | NA
|  | I. Exploration | NA | 0 | NA | NA | NA | NA | NA | NA | NA
|  | ii. Production(4) | Production | PJ | 26.549 | 6315000 | 61800 |  | 167.6569 | 1.6407
|  | iii. Transport | oil ltransported by pipeline | Gg | 18655 | 0.56911 | 6.2718 |  | 0.010617 | 0.117
|  | iv. Refining / Storage | oil refined | PJ | 742.967 | NA | 745 | NA | NA | 0.55351 | NA
|  | v. Distribution of Oil Products | NA | 0 | NA | NA | NA |  | NA | NA
|  | vi. Other | NA | 0 | NA | NA | NA |  | NA | NA
| 1. B. 2. b. Natural Gas | [7 empty] | 3.9906 | 165.9821
|  | i. Exploration | NA | 0 | NA | NA | NA |  | NA | NA
|  | ii. Production (4) / Processing | Production | PJ | 138.724 | 23685.8136 | 99009.8293 |  | 3.2858 | 13.735
|  | iii. Transmission | gas consumed | PJ | 416.992 | 518.7809 | 53055.6381 |  | 0.21633 | 22.1238
|  | iv. Distribution | gas consumed | PJ | 416.992 | 1161.5626 | 310772.8865 |  | 0.48436 | 129.5898
|  | v. Other Leakage | NA | 0 | 416.992 | 9.8213 | 1279.2782 |  | 0.0040954 | 0.53345
| at industrial plants and power stations |  | gas consumed | PJ | 416.992 | 9.8213 | 1279.2782 |  | 0.0040954 | 0.53345
| in residential and commercial sectors |  | NA | 0 | NA | NA | NA |  | NA | NA
| 1. B. 2. c. Venting (5) | [7 empty] | 0.0065849 | IE,NO
|  | i. Oil | oil produced | 10^3 m^3 | 548.7395 | 12 | IE |  | 0.0065849 | IE
|  | ii. Gas | NA | 0 | IE | IE | IE |  | IE | IE
|  | iii. Combined | NA | 0 | NO | NO | NO |  | NO | NO
| Flaring | [7 empty] | IE,NO | IE,NO | 0.00061106
|  | i. Oil | oil produced | 10^3 m^3 | 548.7395 | IE | IE | 0.64 | IE | IE | 0.00035119
|  | ii. Gas | gas production | 10^6 m^3 | 4032674.4186 | IE | IE | 6.444e-05 | IE | IE | 0.00025987
|  | iii. Combined | NA | 0 | NO | NO | NO | NO | NO | NO | NO
| 1.B.2.d. Other (please specify)(6) | [7 empty] | NA | NA | NA
2001
0 | GREENHOUSE GAS SOURCE AND |  | ACTIVITY DATA (1) |  |  | IMPLIED EMISSION FACTORS |  |  | EMISSIONS
| SINK CATEGORIES |  | Description (1) | Unit (1) | Value | CO2 | CH4 | N2O | CO2 | CH4 | N2O
[6 empty] | (kg/unit) (2) |  |  | (Gg)
| 1. B. 2. a. Oil (3) | [7 empty] | 199.8107 | 2.6222 | NA
|  | I. Exploration | NA | 0 | NA | NA | NA | NA | NA | NA | NA
|  | ii. Production(4) | Production | PJ | 31.639 | 6315000 | 61800 |  | 199.8003 | 1.9553
|  | iii. Transport | oil ltransported by pipeline | Gg | 18325 | 0.56911 | 6.2718 |  | 0.010429 | 0.11493
|  | iv. Refining / Storage | oil refined | PJ | 740.946 | NA | 745 | NA | NA | 0.552 | NA
|  | v. Distribution of Oil Products | NA | 0 | NA | NA | NA |  | NA | NA
|  | vi. Other | NA | 0 | NA | NA | NA |  | NA | NA
| 1. B. 2. b. Natural Gas | [7 empty] | 4.3438 | 173.2803
|  | i. Exploration | NA | 0 | NA | NA | NA |  | NA | NA
|  | ii. Production (4) / Processing | Production | PJ | 146.204 | 24716.9165 | 100626.355 |  | 3.6137 | 14.712
|  | iii. Transmission | gas consumed | PJ | 434.447 | 515.4598 | 52879.5861 |  | 0.22394 | 22.9734
|  | iv. Distribution | gas consumed | PJ | 434.447 | 1155.4285 | 310842.9932 |  | 0.50197 | 135.0448
|  | v. Other Leakage | NA | 0 | 434.447 | 9.7215 | 1266.2767 |  | 0.0042235 | 0.55013
| at industrial plants and power stations |  | gas consumed | PJ | 434.447 | 9.7215 | 1266.2767 |  | 0.0042235 | 0.55013
| in residential and commercial sectors |  | NA | 0 | NA | NA | NA |  | NA | NA
| 1. B. 2. c. Venting (5) | [7 empty] | 0.0077345 | IE,NO
|  | i. Oil | oil produced | 10^3 m^3 | 644.5378 | 12 | IE |  | 0.0077345 | IE
|  | ii. Gas | NA | 0 | IE | IE | IE |  | IE | IE
|  | iii. Combined | NA | 0 | NO | NO | NO |  | NO | NO
| Flaring | [7 empty] | IE,NO | IE,NO | 0.00068917
|  | i. Oil | oil produced | 10^3 m^3 | 644.5378 | IE | IE | 0.64 | IE | IE | 0.0004125
|  | ii. Gas | gas production | 10^6 m^3 | 4250116.2791 | IE | IE | 6.5097e-05 | IE | IE | 0.00027667
|  | iii. Combined | NA | 0 | NO | NO | NO | NO | NO | NO | NO
| 1.B.2.d. Other (please specify)(6) | [7 empty] | NA | NA | NA
2002
0 | GREENHOUSE GAS SOURCE AND |  | ACTIVITY DATA (1) |  |  | IMPLIED EMISSION FACTORS |  |  | EMISSIONS
| SINK CATEGORIES |  | Description (1) | Unit (1) | Value | CO2 | CH4 | N2O | CO2 | CH4 | N2O
[6 empty] | (kg/unit) (2) |  |  | (Gg)
| 1. B. 2. a. Oil (3) | [7 empty] | 187.7114 | 2.4949 | NA
|  | I. Exploration | NA | 0 | NA | NA | NA | NA | NA | NA | NA
|  | ii. Production(4) | Production | PJ | 29.723 | 6315000 | 61800 |  | 187.7007 | 1.8369
|  | iii. Transport | oil ltransported by pipeline | Gg | 18670 | 0.56911 | 6.2718 |  | 0.010625 | 0.11709
|  | iv. Refining / Storage | oil refined | PJ | 726.133 | NA | 745 | NA | NA | 0.54097 | NA
|  | v. Distribution of Oil Products | NA | 0 | NA | NA | NA |  | NA | NA
|  | vi. Other | NA | 0 | NA | NA | NA |  | NA | NA
| 1. B. 2. b. Natural Gas | [7 empty] | 4.2773 | 169.1983
|  | i. Exploration | NA | 0 | NA | NA | NA |  | NA | NA
|  | ii. Production (4) / Processing | Production | PJ | 149.433 | 23867.2862 | 98145.4268 |  | 3.5666 | 14.6662
|  | iii. Transmission | gas consumed | PJ | 423.419 | 514.7321 | 52841.0081 |  | 0.21795 | 22.3739
|  | iv. Distribution | gas consumed | PJ | 423.419 | 1154.0843 | 310858.3556 |  | 0.48866 | 131.6233
|  | v. Other Leakage | NA | 0 | 423.419 | 9.6996 | 1263.4277 |  | 0.004107 | 0.53496
| at industrial plants and power stations |  | gas consumed | PJ | 423.419 | 9.6996 | 1263.4277 |  | 0.004107 | 0.53496
| in residential and commercial sectors |  | NA | 0 | NA | NA | NA |  | NA | NA
| 1. B. 2. c. Venting (5) | [7 empty] | 0.0073412 | IE,NO
|  | i. Oil | oil produced | 10^3 m^3 | 611.7647 | 12 | IE |  | 0.0073412 | IE
|  | ii. Gas | NA | 0 | IE | IE | IE |  | IE | IE
|  | iii. Combined | NA | 0 | NO | NO | NO |  | NO | NO
| Flaring | [7 empty] | IE,NO | IE,NO | 0.00066683
|  | i. Oil | oil produced | 10^3 m^3 | 611.7647 | IE | IE | 0.64 | IE | IE | 0.00039153
|  | ii. Gas | gas production | 10^6 m^3 | 4343982.5581 | IE | IE | 6.3376e-05 | IE | IE | 0.00027531
|  | iii. Combined | NA | 0 | NO | NO | NO | NO | NO | NO | NO
| 1.B.2.d. Other (please specify)(6) | [7 empty] | NA | NA | NA
2003
0 | GREENHOUSE GAS SOURCE AND |  | ACTIVITY DATA (1) |  |  | IMPLIED EMISSION FACTORS |  |  | EMISSIONS
| SINK CATEGORIES |  | Description (1) | Unit (1) | Value | CO2 | CH4 | N2O | CO2 | CH4 | N2O
[6 empty] | (kg/unit) (2) |  |  | (Gg)
| 1. B. 2. a. Oil (3) | [7 empty] | 205.8162 | 2.6823 | NA
|  | I. Exploration | NA | 0 | NA | NA | NA | NA | NA | NA | NA
|  | ii. Production(4) | Production | PJ | 32.59 | 6315000 | 61800 |  | 205.8058 | 2.0141
|  | iii. Transport | oil ltransported by pipeline | Gg | 18213 | 0.56911 | 6.2718 |  | 0.010365 | 0.11423
|  | iv. Refining / Storage | oil refined | PJ | 743.687 | NA | 745 | NA | NA | 0.55405 | NA
|  | v. Distribution of Oil Products | NA | 0 | NA | NA | NA |  | NA | NA
|  | vi. Other | NA | 0 | NA | NA | NA |  | NA | NA
| 1. B. 2. b. Natural Gas | [7 empty] | 4.1331 | 186.4976
|  | i. Exploration | NA | 0 | NA | NA | NA |  | NA | NA
|  | ii. Production (4) / Processing | Production | PJ | 151.197 | 22028.8537 | 94536.2783 |  | 3.3307 | 14.2936
|  | iii. Transmission | gas consumed | PJ | 471.462 | 522.9024 | 53274.1129 |  | 0.24653 | 25.1167
|  | iv. Distribution | gas consumed | PJ | 471.462 | 1169.1748 | 310685.8864 |  | 0.55122 | 146.4766
|  | v. Other Leakage | NA | 0 | 471.462 | 9.9452 | 1295.4127 |  | 0.0046888 | 0.61074
| at industrial plants and power stations |  | gas consumed | PJ | 471.462 | 9.9452 | 1295.4127 |  | 0.0046888 | 0.61074
| in residential and commercial sectors |  | NA | 0 | NA | NA | NA |  | NA | NA
| 1. B. 2. c. Venting (5) | [7 empty] | 0.0077143 | IE,NO
|  | i. Oil | oil produced | 10^3 m^3 | 642.8571 | 12 | IE |  | 0.0077143 | IE
|  | ii. Gas | NA | 0 | IE | IE | IE |  | IE | IE
|  | iii. Combined | NA | 0 | NO | NO | NO |  | NO | NO
| Flaring | [7 empty] | IE,NO | IE,NO | 0.00068156
|  | i. Oil | oil produced | 10^3 m^3 | 642.8571 | IE | IE | 0.64 | IE | IE | 0.00041143
|  | ii. Gas | gas production | 10^6 m^3 | 4395261.6279 | IE | IE | 6.1459e-05 | IE | IE | 0.00027013
|  | iii. Combined | NA | 0 | NO | NO | NO | NO | NO | NO | NO
| 1.B.2.d. Other (please specify)(6) | [7 empty] | NA | NA | NA
2004
0 | GREENHOUSE GAS SOURCE AND |  | ACTIVITY DATA (1) |  |  | IMPLIED EMISSION FACTORS |  |  | EMISSIONS
| SINK CATEGORIES |  | Description (1) | Unit (1) | Value | CO2 | CH4 | N2O | CO2 | CH4 | N2O
[6 empty] | (kg/unit) (2) |  |  | (Gg)
| 1. B. 2. a. Oil (3) | [7 empty] | 235.7304 | 2.9896 | NA
|  | I. Exploration | NA | 0 | NA | NA | NA | NA | NA | NA | NA
|  | ii. Production(4) | Production | PJ | 37.327 | 6315000 | 61800 |  | 235.72 | 2.3068
|  | iii. Transport | oil ltransported by pipeline | Gg | 18202 | 0.56911 | 6.2718 |  | 0.010359 | 0.11416
|  | iv. Refining / Storage | oil refined | PJ | 763.304 | NA | 745 | NA | NA | 0.56866 | NA
|  | v. Distribution of Oil Products | NA | 0 | NA | NA | NA |  | NA | NA
|  | vi. Other | NA | 0 | NA | NA | NA |  | NA | NA
| 1. B. 2. b. Natural Gas | [7 empty] | 4.5949 | 197.5201
|  | i. Exploration | NA | 0 | NA | NA | NA |  | NA | NA
|  | ii. Production (4) / Processing | Production | PJ | 164.428 | 22817.4802 | 96580.2511 |  | 3.7518 | 15.8805
|  | iii. Transmission | gas consumed | PJ | 497.416 | 520.4148 | 53142.2473 |  | 0.25886 | 26.4338
|  | iv. Distribution | gas consumed | PJ | 497.416 | 1164.5803 | 310738.3973 |  | 0.57928 | 154.5663
|  | v. Other Leakage | NA | 0 | 497.416 | 9.8704 | 1285.6744 |  | 0.0049097 | 0.63951
| at industrial plants and power stations |  | gas consumed | PJ | 497.416 | 9.8704 | 1285.6744 |  | 0.0049097 | 0.63951
| in residential and commercial sectors |  | NA | 0 | NA | NA | NA |  | NA | NA
| 1. B. 2. c. Venting (5) | [7 empty] | 0.0089345 | IE,NO
|  | i. Oil | oil produced | 10^3 m^3 | 744.5378 | 12 | IE |  | 0.0089345 | IE
|  | ii. Gas | NA | 0 | IE | IE | IE |  | IE | IE
|  | iii. Combined | NA | 0 | NO | NO | NO |  | NO | NO
| Flaring | [7 empty] | IE,NO | IE,NO | 0.00077664
|  | i. Oil | oil produced | 10^3 m^3 | 744.5378 | IE | IE | 0.64 | IE | IE | 0.0004765
|  | ii. Gas | gas production | 10^6 m^3 | 4779883.7209 | IE | IE | 6.2791e-05 | IE | IE | 0.00030013
|  | iii. Combined | NA | 0 | NO | NO | NO | NO | NO | NO | NO
| 1.B.2.d. Other (please specify)(6) | [7 empty] | NA | NA | NA
2005
0 | GREENHOUSE GAS SOURCE AND |  | ACTIVITY DATA (1) |  |  | IMPLIED EMISSION FACTORS |  |  | EMISSIONS
| SINK CATEGORIES |  | Description (1) | Unit (1) | Value | CO2 | CH4 | N2O | CO2 | CH4 | N2O
[6 empty] | (kg/unit) (2) |  |  | (Gg)
| 1. B. 2. a. Oil (3) | [7 empty] | 222.1155 | 2.8525 | NA
|  | I. Exploration | NA | 0 | NA | NA | NA | NA | NA | NA | NA
|  | ii. Production(4) | Production | PJ | 35.171 | 6315000 | 61800 |  | 222.1049 | 2.1736
|  | iii. Transport | oil ltransported by pipeline | Gg | 18760 | 0.56911 | 6.2718 |  | 0.010676 | 0.11766
|  | iv. Refining / Storage | oil refined | PJ | 753.402 | NA | 745 | NA | NA | 0.56128 | NA
|  | v. Distribution of Oil Products | NA | 0 | NA | NA | NA |  | NA | NA
|  | vi. Other | NA | 0 | NA | NA | NA |  | NA | NA
| 1. B. 2. b. Natural Gas | [7 empty] | 4.5876 | 202.7465
|  | i. Exploration | NA | 0 | NA | NA | NA |  | NA | NA
|  | ii. Production (4) / Processing | Production | PJ | 162.63 | 22860.1765 | 96384.2875 |  | 3.7178 | 15.675
|  | iii. Transmission | gas consumed | PJ | 512.234 | 521.5558 | 53202.7342 |  | 0.26716 | 27.2522
|  | iv. Distribution | gas consumed | PJ | 512.234 | 1166.6878 | 310714.3105 |  | 0.59762 | 159.1584
|  | v. Other Leakage | NA | 0 | 512.234 | 9.9047 | 1290.1413 |  | 0.0050735 | 0.66085
| at industrial plants and power stations |  | gas consumed | PJ | 512.234 | 9.9047 | 1290.1413 |  | 0.0050735 | 0.66085
| in residential and commercial sectors |  | NA | 0 | NA | NA | NA |  | NA | NA
| 1. B. 2. c. Venting (5) | [7 empty] | 0.0085513 | IE,NO
|  | i. Oil | oil produced | 10^3 m^3 | 712.605 | 12 | IE |  | 0.0085513 | IE
|  | ii. Gas | NA | 0 | IE | IE | IE |  | IE | IE
|  | iii. Combined | NA | 0 | NO | NO | NO |  | NO | NO
| Flaring | [7 empty] | IE,NO | IE,NO | 0.00075177
|  | i. Oil | oil produced | 10^3 m^3 | 712.605 | IE | IE | 0.64 | IE | IE | 0.00045607
|  | ii. Gas | gas production | 10^6 m^3 | 4727616.2791 | IE | IE | 6.2548e-05 | IE | IE | 0.0002957
|  | iii. Combined | NA | 0 | NO | NO | NO | NO | NO | NO | NO
| 1.B.2.d. Other (please specify)(6) | [7 empty] | 1082.3 | NA | NA
2006
0 | GREENHOUSE GAS SOURCE AND |  | ACTIVITY DATA (1) |  |  | IMPLIED EMISSION FACTORS |  |  | EMISSIONS
| SINK CATEGORIES |  | Description (1) | Unit (1) | Value | CO2 | CH4 | N2O | CO2 | CH4 | N2O
[6 empty] | (kg/unit) (2) |  |  | (Gg)
| 1. B. 2. a. Oil (3) | [7 empty] | 207.4658 | 2.7757 | NA
|  | I. Exploration | NA | 0 | NA | NA | NA | NA | NA | NA | NA
|  | ii. Production(4) | Production | PJ | 32.851 | 6315000 | 61800 |  | 207.4541 | 2.0302
|  | iii. Transport | oil ltransported by pipeline | Gg | 20609 | 0.56911 | 6.2718 |  | 0.011729 | 0.12926
|  | iv. Refining / Storage | oil refined | PJ | 827.251 | NA | 745 | NA | NA | 0.6163 | NA
|  | v. Distribution of Oil Products | NA | 0 | NA | NA | NA |  | NA | NA
|  | vi. Other | NA | 0 | NA | NA | NA |  | NA | NA
| 1. B. 2. b. Natural Gas | [7 empty] | 4.5176 | 207.9366
|  | i. Exploration | NA | 0 | NA | NA | NA |  | NA | NA
|  | ii. Production (4) / Processing | Production | PJ | 162.463 | 22277.3818 | 95473.0713 |  | 3.6193 | 15.5108
|  | iii. Transmission | gas consumed | PJ | 526.764 | 524.0848 | 53336.7928 |  | 0.27607 | 28.0959
|  | iv. Distribution | gas consumed | PJ | 526.764 | 1171.3588 | 310660.9262 |  | 0.61703 | 163.645
|  | v. Other Leakage | NA | 0 | 526.764 | 9.9807 | 1300.0416 |  | 0.0052575 | 0.68482
| at industrial plants and power stations |  | gas consumed | PJ | 526.764 | 9.9807 | 1300.0416 |  | 0.0052575 | 0.68482
| in residential and commercial sectors |  | NA | 0 | NA | NA | NA |  | NA | NA
| 1. B. 2. c. Venting (5) | [7 empty] | 0.0080269 | IE,NO
|  | i. Oil | oil produced | 10^3 m^3 | 668.9076 | 12 | IE |  | 0.0080269 | IE
|  | ii. Gas | NA | 0 | IE | IE | IE |  | IE | IE
|  | iii. Combined | NA | 0 | NO | NO | NO |  | NO | NO
| Flaring | [7 empty] | IE,NO | IE,NO | 0.00072176
|  | i. Oil | oil produced | 10^3 m^3 | 668.9076 | IE | IE | 0.64 | IE | IE | 0.0004281
|  | ii. Gas | gas production | 10^6 m^3 | 4722761.6279 | IE | IE | 6.2179e-05 | IE | IE | 0.00029366
|  | iii. Combined | NA | 0 | NO | NO | NO | NO | NO | NO | NO
| 1.B.2.d. Other (please specify)(6) | [7 empty] | 1143.1 | NA | NA
2007
0 | GREENHOUSE GAS SOURCE AND |  | ACTIVITY DATA (1) |  |  | IMPLIED EMISSION FACTORS |  |  | EMISSIONS
| SINK CATEGORIES |  | Description (1) | Unit (1) | Value | CO2 | CH4 | N2O | CO2 | CH4 | N2O
[6 empty] | (kg/unit) (2) |  |  | (Gg)
| 1. B. 2. a. Oil (3) | [7 empty] | 191.2747 | 2.6367 | NA
|  | I. Exploration | NA | 0 | NA | NA | NA | NA | NA | NA | NA
|  | ii. Production(4) | Production | PJ | 30.287 | 6315000 | 61800 |  | 191.2624 | 1.8717
|  | iii. Transport | oil ltransported by pipeline | Gg | 21606 | 0.56911 | 6.2718 |  | 0.012296 | 0.13551
|  | iv. Refining / Storage | oil refined | PJ | 844.881 | NA | 745 | NA | NA | 0.62944 | NA
|  | v. Distribution of Oil Products | NA | 0 | NA | NA | NA |  | NA | NA
|  | vi. Other | NA | 0 | NA | NA | NA |  | NA | NA
| 1. B. 2. b. Natural Gas | [7 empty] | 4.6475 | 206.8257
|  | i. Exploration | NA | 0 | NA | NA | NA |  | NA | NA
|  | ii. Production (4) / Processing | Production | PJ | 163.147 | 23039.9477 | 96681.7779 |  | 3.7589 | 15.7733
|  | iii. Transmission | gas consumed | PJ | 523.124 | 521.7514 | 53213.1037 |  | 0.27294 | 27.8371
|  | iv. Distribution | gas consumed | PJ | 523.124 | 1167.0491 | 310710.1812 |  | 0.61051 | 162.54
|  | v. Other Leakage | NA | 0 | 523.124 | 9.9106 | 1290.9071 |  | 0.0051845 | 0.6753
| at industrial plants and power stations |  | gas consumed | PJ | 523.124 | 9.9106 | 1290.9071 |  | 0.0051845 | 0.6753
| in residential and commercial sectors |  | NA | 0 | NA | NA | NA |  | NA | NA
| 1. B. 2. c. Venting (5) | [7 empty] | 0.0072706 | IE,NO
|  | i. Oil | oil produced | 10^3 m^3 | 605.8824 | 12 | IE |  | 0.0072706 | IE
|  | ii. Gas | NA | 0 | IE | IE | IE |  | IE | IE
|  | iii. Combined | NA | 0 | NO | NO | NO |  | NO | NO
| Flaring | [7 empty] | IE,NO | IE,NO | 0.00068503
|  | i. Oil | oil produced | 10^3 m^3 | 605.8824 | IE | IE | 0.64 | IE | IE | 0.00038776
|  | ii. Gas | gas production | 10^6 m^3 | 4742645.3488 | IE | IE | 6.2678e-05 | IE | IE | 0.00029726
|  | iii. Combined | NA | 0 | NO | NO | NO | NO | NO | NO | NO
| 1.B.2.d. Other (please specify)(6) | [7 empty] | 956.5 | NA | NA
2008
0 | GREENHOUSE GAS SOURCE AND |  | ACTIVITY DATA (1) |  |  | IMPLIED EMISSION FACTORS |  |  | EMISSIONS
| SINK CATEGORIES |  | Description (1) | Unit (1) | Value | CO2 | CH4 | N2O | CO2 | CH4 | N2O
[6 empty] | (kg/unit) (2) |  |  | (Gg)
| 1. B. 2. a. Oil (3) | [7 empty] | 197.937 | 2.7154 | NA
|  | I. Exploration | NA | 0 | NA | NA | NA | NA | NA | NA | NA
|  | ii. Production(4) | Production | PJ | 31.342 | 6315000 | 61800 |  | 197.9247 | 1.9369
|  | iii. Transport | oil ltransported by pipeline | Gg | 21542 | 0.56911 | 6.2718 |  | 0.01226 | 0.13511
|  | iv. Refining / Storage | oil refined | PJ | 863.619 | NA | 745 | NA | NA | 0.6434 | NA
|  | v. Distribution of Oil Products | NA | 0 | NA | NA | NA |  | NA | NA
|  | vi. Other | NA | 0 | NA | NA | NA |  | NA | NA
| 1. B. 2. b. Natural Gas | [7 empty] | 4.4519 | 207.0904
|  | i. Exploration | NA | 0 | NA | NA | NA |  | NA | NA
|  | ii. Production (4) / Processing | Production | PJ | 154.487 | 23012.062 | 96507.2976 |  | 3.5551 | 14.9091
|  | iii. Transmission | gas consumed | PJ | 526.108 | 523.8306 | 53323.3172 |  | 0.27559 | 28.0538
|  | iv. Distribution | gas consumed | PJ | 526.108 | 1170.8892 | 310666.2924 |  | 0.61601 | 163.444
|  | v. Other Leakage | NA | 0 | 526.108 | 9.973 | 1299.0465 |  | 0.0052469 | 0.68344
| at industrial plants and power stations |  | gas consumed | PJ | 526.108 | 9.973 | 1299.0465 |  | 0.0052469 | 0.68344
| in residential and commercial sectors |  | NA | 0 | NA | NA | NA |  | NA | NA
| 1. B. 2. c. Venting (5) | [7 empty] | 0.0076134 | IE,NO
|  | i. Oil | oil produced | 10^3 m^3 | 634.4538 | 12 | IE |  | 0.0076134 | IE
|  | ii. Gas | NA | 0 | IE | IE | IE |  | IE | IE
|  | iii. Combined | NA | 0 | NO | NO | NO |  | NO | NO
| Flaring | [7 empty] | IE,NO | IE,NO | 0.00068685
|  | i. Oil | oil produced | 10^3 m^3 | 634.4538 | IE | IE | 0.64 | IE | IE | 0.00040605
|  | ii. Gas | gas production | 10^6 m^3 | 4490901.1628 | IE | IE | 6.2526e-05 | IE | IE | 0.0002808
|  | iii. Combined | NA | 0 | NO | NO | NO | NO | NO | NO | NO
| 1.B.2.d. Other (please specify)(6) | [7 empty] | 1091.6 | NA | NA
2009
0 | GREENHOUSE GAS SOURCE AND |  | ACTIVITY DATA (1) |  |  | IMPLIED EMISSION FACTORS |  |  | EMISSIONS
| SINK CATEGORIES |  | Description (1) | Unit (1) | Value | CO2 | CH4 | N2O | CO2 | CH4 | N2O
[6 empty] | (kg/unit) (2) |  |  | (Gg)
| 1. B. 2. a. Oil (3) | [7 empty] | 182.1933 | 2.5484 | NA
|  | I. Exploration | NA | 0 | NA | NA | NA | NA | NA | NA | NA
|  | ii. Production(4) | Production | PJ | 28.849 | 6315000 | 61800 |  | 182.1814 | 1.7829
|  | iii. Transport | oil ltransported by pipeline | Gg | 20785 | 0.56911 | 6.2718 |  | 0.011829 | 0.13036
|  | iv. Refining / Storage | oil refined | PJ | 852.612 | NA | 745 | NA | NA | 0.6352 | NA
|  | v. Distribution of Oil Products | NA | 0 | NA | NA | NA |  | NA | NA
|  | vi. Other | NA | 0 | NA | NA | NA |  | NA | NA
| 1. B. 2. b. Natural Gas | [7 empty] | 4.4742 | 199.3525
|  | i. Exploration | NA | 0 | NA | NA | NA |  | NA | NA
|  | ii. Production (4) / Processing | Production | PJ | 153.98 | 23492.3401 | 96913.4951 |  | 3.6174 | 14.9227
|  | iii. Transmission | gas consumed | PJ | 505.027 | 521.0156 | 53174.097 |  | 0.26313 | 26.8544
|  | iv. Distribution | gas consumed | PJ | 505.027 | 1165.69 | 310725.7143 |  | 0.5887 | 156.9249
|  | v. Other Leakage | NA | 0 | 505.027 | 9.8884 | 1288.0265 |  | 0.0049939 | 0.65049
| at industrial plants and power stations |  | gas consumed | PJ | 505.027 | 9.8884 | 1288.0265 |  | 0.0049939 | 0.65049
| in residential and commercial sectors |  | NA | 0 | NA | NA | NA |  | NA | NA
| 1. B. 2. c. Venting (5) | [7 empty] | 0.0069277 | IE,NO
|  | i. Oil | oil produced | 10^3 m^3 | 577.3109 | 12 | IE |  | 0.0069277 | IE
|  | ii. Gas | NA | 0 | IE | IE | IE |  | IE | IE
|  | iii. Combined | NA | 0 | NO | NO | NO |  | NO | NO
| Flaring | [7 empty] | IE,NO | IE,NO | 0.00064913
|  | i. Oil | oil produced | 10^3 m^3 | 577.3109 | IE | IE | 0.64 | IE | IE | 0.00036948
|  | ii. Gas | gas production | 10^6 m^3 | 4476162.7907 | IE | IE | 6.2476e-05 | IE | IE | 0.00027965
|  | iii. Combined | NA | 0 | NO | NO | NO | NO | NO | NO | NO
| 1.B.2.d. Other (please specify)(6) | [7 empty] | 1093 | NA | NA
2010
0 | GREENHOUSE GAS SOURCE AND |  | ACTIVITY DATA (1) |  |  | IMPLIED EMISSION FACTORS |  |  | EMISSIONS
| SINK CATEGORIES |  | Description (1) | Unit (1) | Value | CO2 | CH4 | N2O | CO2 | CH4 | N2O
[6 empty] | (kg/unit) (2) |  |  | (Gg)
| 1. B. 2. a. Oil (3) | [7 empty] | 180.2876 | 2.618 | NA
|  | I. Exploration | NA | 0 | NA | NA | NA | NA | NA | NA | NA
|  | ii. Production(4) | Production | PJ | 28.547 | 6315000 | 61800 |  | 180.2743 | 1.7642
|  | iii. Transport | oil ltransported by pipeline | Gg | 23375 | 0.56911 | 6.2718 |  | 0.013303 | 0.1466
|  | iv. Refining / Storage | oil refined | PJ | 949.186 | NA | 745 | NA | NA | 0.70714 | NA
|  | v. Distribution of Oil Products | NA | 0 | NA | NA | NA |  | NA | NA
|  | vi. Other | NA | 0 | NA | NA | NA |  | NA | NA
| 1. B. 2. b. Natural Gas | [7 empty] | 4.003 | 209.7556
|  | i. Exploration | NA | 0 | NA | NA | NA |  | NA | NA
|  | ii. Production (4) / Processing | Production | PJ | 154.617 | 19918.4522 | 89284.5755 |  | 3.0797 | 13.8049
|  | iii. Transmission | gas consumed | PJ | 536.108 | 529.8991 | 53645.0078 |  | 0.28408 | 28.7595
|  | iv. Distribution | gas consumed | PJ | 536.108 | 1182.0978 | 310538.1901 |  | 0.63373 | 166.482
|  | v. Other Leakage | NA | 0 | 536.108 | 10.1554 | 1322.8035 |  | 0.0054444 | 0.70917
| at industrial plants and power stations |  | gas consumed | PJ | 536.108 | 10.1554 | 1322.8035 |  | 0.0054444 | 0.70917
| in residential and commercial sectors |  | NA | 0 | NA | NA | NA |  | NA | NA
| 1. B. 2. c. Venting (5) | [7 empty] | 0.0069277 | IE,NO
|  | i. Oil | oil produced | 10^3 m^3 | 577.3109 | 12 | IE |  | 0.0069277 | IE
|  | ii. Gas | NA | 0 | IE | IE | IE |  | IE | IE
|  | iii. Combined | NA | 0 | NO | NO | NO |  | NO | NO
| Flaring | [7 empty] | IE,NO | IE,NO | 0.00063071
|  | i. Oil | oil produced | 10^3 m^3 | 577.3109 | IE | IE | 0.64 | IE | IE | 0.00036948
|  | ii. Gas | gas production | 10^6 m^3 | 4494680.2326 | IE | IE | 5.8121e-05 | IE | IE | 0.00026123
|  | iii. Combined | NA | 0 | NO | NO | NO | NO | NO | NO | NO
| 1.B.2.d. Other (please specify)(6) | [7 empty] | 991.9 | NA | NA
2011
0 | GREENHOUSE GAS SOURCE AND |  | ACTIVITY DATA (1) |  |  | IMPLIED EMISSION FACTORS |  |  | EMISSIONS
| SINK CATEGORIES |  | Description (1) | Unit (1) | Value | CO2 | CH4 | N2O | CO2 | CH4 | N2O
[6 empty] | (kg/unit) (2) |  |  | (Gg)
| 1. B. 2. a. Oil (3) | [7 empty] | 161.0717 | 2.4683 | NA
|  | I. Exploration | NA | 0 | NA | NA | NA | NA | NA | NA | NA
|  | ii. Production(4) | Production | PJ | 25.504 | 6315000 | 61800 |  | 161.0578 | 1.5761
|  | iii. Transport | oil ltransported by pipeline | Gg | 24409 | 0.56911 | 6.2718 |  | 0.013891 | 0.15309
|  | iv. Refining / Storage | oil refined | PJ | 992.099 | NA | 745 | NA | NA | 0.73911 | NA
|  | v. Distribution of Oil Products | NA | 0 | NA | NA | NA |  | NA | NA
|  | vi. Other | NA | 0 | NA | NA | NA |  | NA | NA
| 1. B. 2. b. Natural Gas | [7 empty] | 4.659 | 211.6192
|  | i. Exploration | NA | 0 | NA | NA | NA |  | NA | NA
|  | ii. Production (4) / Processing | Production | PJ | 161.186 | 23246.0054 | 95245.2261 |  | 3.7469 | 15.3522
|  | iii. Transmission | gas consumed | PJ | 537.434 | 521.155 | 53181.4838 |  | 0.28009 | 28.5815
|  | iv. Distribution | gas consumed | PJ | 537.434 | 1165.9474 | 310722.7728 |  | 0.62662 | 166.993
|  | v. Other Leakage | NA | 0 | 537.434 | 9.8926 | 1288.572 |  | 0.0053166 | 0.69252
| at industrial plants and power stations |  | gas consumed | PJ | 537.434 | 9.8926 | 1288.572 |  | 0.0053166 | 0.69252
| in residential and commercial sectors |  | NA | 0 | NA | NA | NA |  | NA | NA
| 1. B. 2. c. Venting (5) | [7 empty] | 0.0062218 | IE,NO
|  | i. Oil | oil produced | 10^3 m^3 | 518.4874 | 12 | IE |  | 0.0062218 | IE
|  | ii. Gas | NA | 0 | IE | IE | IE |  | IE | IE
|  | iii. Combined | NA | 0 | NO | NO | NO |  | NO | NO
| Flaring | [7 empty] | IE,NO | IE,NO | 0.00061767
|  | i. Oil | oil produced | 10^3 m^3 | 518.4874 | IE | IE | 0.64 | IE | IE | 0.00033183
|  | ii. Gas | gas production | 10^6 m^3 | 4685639.5349 | IE | IE | 6.1004e-05 | IE | IE | 0.00028584
|  | iii. Combined | NA | 0 | NO | NO | NO | NO | NO | NO | NO
| 1.B.2.d. Other (please specify)(6) | [7 empty] | 1553.6 | NA | NA
2012
0 | GREENHOUSE GAS SOURCE AND |  | ACTIVITY DATA (1) |  |  | IMPLIED EMISSION FACTORS |  |  | EMISSIONS
| SINK CATEGORIES |  | Description (1) | Unit (1) | Value | CO2 | CH4 | N2O | CO2 | CH4 | N2O
[6 empty] | (kg/unit) (2) |  |  | (Gg)
| 1. B. 2. a. Oil (3) | [7 empty] | 178.5142 | 2.6834 | NA
|  | I. Exploration | NA | 0 | NA | NA | NA | NA | NA | NA | NA
|  | ii. Production(4) | Production | PJ | 28.266 | 6315000 | 61800 |  | 178.4998 | 1.7468
|  | iii. Transport | oil ltransported by pipeline | Gg | 25314 | 0.56911 | 6.2718 |  | 0.014406 | 0.15876
|  | iv. Refining / Storage | oil refined | PJ | 1044.009 | NA | 745 | NA | NA | 0.77779 | NA
|  | v. Distribution of Oil Products | NA | 0 | NA | NA | NA |  | NA | NA
|  | vi. Other | NA | 0 | NA | NA | NA |  | NA | NA
| 1. B. 2. b. Natural Gas | [7 empty] | 4.752 | 223.3731
|  | i. Exploration | NA | 0 | NA | NA | NA |  | NA | NA
|  | ii. Production (4) / Processing | Production | PJ | 160.25 | 23607.3636 | 95993.5343 |  | 3.7831 | 15.383
|  | iii. Transmission | gas consumed | PJ | 569.447 | 522.731 | 53265.0282 |  | 0.29767 | 30.3316
|  | iv. Distribution | gas consumed | PJ | 569.447 | 1168.8583 | 310689.504 |  | 0.6656 | 176.9212
|  | v. Other Leakage | NA | 0 | 569.447 | 9.94 | 1294.7418 |  | 0.0056603 | 0.73729
| at industrial plants and power stations |  | gas consumed | PJ | 569.447 | 9.94 | 1294.7418 |  | 0.0056603 | 0.73729
| in residential and commercial sectors |  | NA | 0 | NA | NA | NA |  | NA | NA
| 1. B. 2. c. Venting (5) | [7 empty] | 0.006837 | IE,NO
|  | i. Oil | oil produced | 10^3 m^3 | 572.2689 | 11.9471 | IE |  | 0.006837 | IE
|  | ii. Gas | NA | 0 | IE | IE | IE |  | IE | IE
|  | iii. Combined | NA | 0 | NO | NO | NO |  | NO | NO
| Flaring | [7 empty] | IE,NO | IE,NO | 0.00065237
|  | i. Oil | oil produced | 10^3 m^3 | 572.2689 | IE | IE | 0.64 | IE | IE | 0.00036625
|  | ii. Gas | gas production | 10^6 m^3 | 4658430.2326 | IE | IE | 6.142e-05 | IE | IE | 0.00028612
|  | iii. Combined | NA | 0 | NO | NO | NO | NO | NO | NO | NO
| 1.B.2.d. Other (please specify)(6) | [7 empty] | 1671.132 | NA | NA

## RO
TABLE 1.B.2 SECTORAL BACKGROUND DATA FOR ENERGY
Fugitive Emissions from Oil, Natural Gas and Other Sources
(Sheet 1 of 1)
1990
| GREENHOUSE GAS SOURCE AND |  | ACTIVITY DATA (1) |  |  | IMPLIED EMISSION FACTORS |  |  | EMISSIONS
| SINK CATEGORIES |  | Description (1) | Unit (1) | Value | CO2 | CH4 | N2O | CO2 | CH4 | N2O
[6 empty] | (kg/unit) (2) |  |  | (Gg)
| 1. B. 2. a. Oil (3) | [7 empty] | 769.3096 | 374.808 | 0.005256
|  | I. Exploration | oil produced | PJ | 322.2504 | 2245932.0751 | 47534.4612 | 16.3103 | 723.7526 | 15.318 | 0.005256
|  | ii. Production(4) | (e.g. PJ of oil produced) | PJ | 666.5764 | 68324.8025 | 537817.7222 |  | 45.5437 | 358.4966
|  | iii. Transport | oil produced | PJ | 974.8797 | 13.685 | 150.8144 |  | 0.013341 | 0.14703
|  | iv. Refining / Storage | (e.g. PJ oil refined) | PJ | 961.7523 | NA | 880 | NA | NA | 0.84634 | NA
|  | v. Distribution of Oil Products | (e.g. PJ oil refined) | PJ | NA | NA | NA |  | NA | NA
|  | vi. Other | (oil PJ) | PJ | NO | NO | NO |  | NO | NO
| 1. B. 2. b. Natural Gas | [7 empty] | 2.836 | 337.5147
|  | i. Exploration | (PJ gas produced) | PJ | IE | IE | IE |  | IE | IE
|  | ii. Production (4) / Processing | (e.g. PJ gas produced) | PJ | 1065.811 | 2525.7011 | 73112.3999 |  | 2.6919 | 77.924
|  | iii. Transmission | pipeline lenghts (Km) | PJ | 9006.7 | 16 | 1540 |  | 0.14411 | 13.8703
|  | iv. Distribution | pipeline network | km | 9974 | IE | 770 |  | IE | 7.68
|  | v. Other Leakage | (e.g. PJ gas consumed) | PJ | 923.608 | NE | 257728.794 |  | NE | 238.0404
| at industrial plants and power stations |  | (specify) | PJ | 779.979 | NE | 279500 |  | NE | 218.0041
| in residential and commercial sectors |  | 0 | PJ | 143.629 | NE | 139500 |  | NE | 20.0362
| 1. B. 2. c. Venting (5) | [7 empty] | 22.0561 | 104.2577
|  | i. Oil | (e.g. PJ oil produced) | PJ | 322.2504 | 60046.4698 | 289060.9129 |  | 19.35 | 93.15
|  | ii. Gas | gas produced (10^6 m^3) | PJ | 28336 | 95.5 | 392 |  | 2.7061 | 11.1077
|  | iii. Combined | (PJ gas and oil produced) | PJ | NA | NA | NA |  | NA | NA
| Flaring | [7 empty] | 415.5048 | 0.5367 | 0.0063551
|  | i. Oil | (e.g. PJ gas consumption) | PJ | 322.2504 | 1131107.9199 | 698.2148 | 17.8743 | 364.5 | 0.225 | 0.00576
|  | ii. Gas | gas produced (10^6 m^3 ) | PJ | 28336 | 1800 | 11 | 0.021 | 51.0048 | 0.3117 | 0.00059506
|  | iii. Combined | (PJ gas and oil combined comsumption) | PJ | NA | NA | NA | NA | NA | NA | NA
| 1.B.2.d. Other (please specify)(6) | [7 empty] | 3.4062 | IE,NA | NA
1991
0 | GREENHOUSE GAS SOURCE AND |  | ACTIVITY DATA (1) |  |  | IMPLIED EMISSION FACTORS |  |  | EMISSIONS
| SINK CATEGORIES |  | Description (1) | Unit (1) | Value | CO2 | CH4 | N2O | CO2 | CH4 | N2O
[6 empty] | (kg/unit) (2) |  |  | (Gg)
| 1. B. 2. a. Oil (3) | [7 empty] | 653.8564 | 281.1587 | 0.0045016
|  | I. Exploration | oil produced | PJ | 275.9998 | 2245932.0751 | 47534.4612 | 16.3103 | 619.8769 | 13.1195 | 0.0045016
|  | ii. Production(4) | (e.g. PJ of oil produced) | PJ | 495.1637 | 68605.7406 | 540029.123 |  | 33.9711 | 267.4028
|  | iii. Transport | oil produced | PJ | 617.3113 | 13.685 | 150.8144 |  | 0.0084479 | 0.093099
|  | iv. Refining / Storage | (e.g. PJ oil refined) | PJ | 617.3926 | NA | 880 | NA | NA | 0.54331 | NA
|  | v. Distribution of Oil Products | (e.g. PJ oil refined) | PJ | NA | NA | NA |  | NA | NA
|  | vi. Other | (oil PJ) | PJ | NO | NO | NO |  | NO | NO
| 1. B. 2. b. Natural Gas | [7 empty] | 2.5014 | 262.7151
|  | i. Exploration | (PJ gas produced) | PJ | IE | IE | IE |  | IE | IE
|  | ii. Production (4) / Processing | (e.g. PJ gas produced) | PJ | 933.074 | 2525.7 | 73112.3684 |  | 2.3567 | 68.2193
|  | iii. Transmission | pipeline lenghts (Km) | PJ | 9046.23 | 16 | 1540 |  | 0.14474 | 13.9312
|  | iv. Distribution | pipeline network | km | 11561 | IE | 770 |  | IE | 8.902
|  | v. Other Leakage | (e.g. PJ gas consumed) | PJ | 696.575 | NE | 246438.2335 |  | NE | 171.6627
| at industrial plants and power stations |  | (specify) | PJ | 532.075 | NE | 279500 |  | NE | 148.715
| in residential and commercial sectors |  | 0 | PJ | 164.5 | NE | 139500 |  | NE | 22.9477
| 1. B. 2. c. Venting (5) | [7 empty] | 18.9419 | 89.5051
|  | i. Oil | (e.g. PJ oil produced) | PJ | 275.9998 | 60046.4698 | 289060.9129 |  | 16.5728 | 79.7808
|  | ii. Gas | gas produced (10^6 m^3) | PJ | 24807 | 95.5 | 392 |  | 2.3691 | 9.7243
|  | iii. Combined | (PJ gas and oil produced) | PJ | NA | NA | NA |  | NA | NA
| Flaring | [7 empty] | 356.8382 | 0.46558 | 0.0054543
|  | i. Oil | (e.g. PJ gas consumption) | PJ | 275.9998 | 1131107.9199 | 698.2148 | 17.8743 | 312.1856 | 0.19271 | 0.0049333
|  | ii. Gas | gas produced (10^6 m^3 ) | PJ | 24807 | 1800 | 11 | 0.021 | 44.6526 | 0.27288 | 0.00052095
|  | iii. Combined | (PJ gas and oil combined comsumption) | PJ | NA | NA | NA | NA | NA | NA | NA
| 1.B.2.d. Other (please specify)(6) | [7 empty] | 2.8109 | IE,NA | NA
1992
0 | GREENHOUSE GAS SOURCE AND |  | ACTIVITY DATA (1) |  |  | IMPLIED EMISSION FACTORS |  |  | EMISSIONS
| SINK CATEGORIES |  | Description (1) | Unit (1) | Value | CO2 | CH4 | N2O | CO2 | CH4 | N2O
[6 empty] | (kg/unit) (2) |  |  | (Gg)
| 1. B. 2. a. Oil (3) | [7 empty] | 671.5422 | 249.0004 | 0.0046601
|  | I. Exploration | oil produced | PJ | 279.4072 | 2296637.5584 | 48607.6272 | 16.6785 | 641.697 | 13.5813 | 0.0046601
|  | ii. Production(4) | (e.g. PJ of oil produced) | PJ | 433.4448 | 68838.3385 | 541860.014 |  | 29.8376 | 234.8664
|  | iii. Transport | oil produced | PJ | 546.5064 | 13.843 | 152.5552 |  | 0.0075653 | 0.083372
|  | iv. Refining / Storage | (e.g. PJ oil refined) | PJ | 533.3466 | NA | 880 | NA | NA | 0.46935 | NA
|  | v. Distribution of Oil Products | (e.g. PJ oil refined) | PJ | NA | NA | NA |  | NA | NA
|  | vi. Other | (oil PJ) | PJ | NO | NO | NO |  | NO | NO
| 1. B. 2. b. Natural Gas | [7 empty] | 2.214 | 173.6474
|  | i. Exploration | (PJ gas produced) | PJ | IE | IE | IE |  | IE | IE
|  | ii. Production (4) / Processing | (e.g. PJ gas produced) | PJ | 819.293 | 2525.702 | 73112.4274 |  | 2.0693 | 59.9005
|  | iii. Transmission | pipeline lenghts (Km) | PJ | 9046.53 | 16 | 1540 |  | 0.14474 | 13.9317
|  | iv. Distribution | pipeline network | km | 13148 | IE | 770 |  | IE | 10.124
|  | v. Other Leakage | (e.g. PJ gas consumed) | PJ | 365.573 | NE | 245344.5235 |  | NE | 89.6913
| at industrial plants and power stations |  | (specify) | PJ | 276.385 | NE | 279500 |  | NE | 77.2496
| in residential and commercial sectors |  | 0 | PJ | 89.188 | NE | 139500 |  | NE | 12.4417
| 1. B. 2. c. Venting (5) | [7 empty] | 19.2364 | 91.1277
|  | i. Oil | (e.g. PJ oil produced) | PJ | 279.4072 | 61402.1142 | 295586.922 |  | 17.1562 | 82.5891
|  | ii. Gas | gas produced (10^6 m^3) | PJ | 21782 | 95.5 | 392 |  | 2.0802 | 8.5385
|  | iii. Combined | (PJ gas and oil produced) | PJ | NA | NA | NA |  | NA | NA
| Flaring | [7 empty] | 362.3824 | 0.43909 | 0.0055644
|  | i. Oil | (e.g. PJ gas consumption) | PJ | 279.4072 | 1156644.4775 | 713.9781 | 18.2778 | 323.1748 | 0.19949 | 0.005107
|  | ii. Gas | gas produced (10^6 m^3 ) | PJ | 21782 | 1800 | 11 | 0.021 | 39.2076 | 0.2396 | 0.00045742
|  | iii. Combined | (PJ gas and oil combined comsumption) | PJ | NA | NA | NA | NA | NA | NA | NA
| 1.B.2.d. Other (please specify)(6) | [7 empty] | 2.5053 | IE,NA | NA
1993
0 | GREENHOUSE GAS SOURCE AND |  | ACTIVITY DATA (1) |  |  | IMPLIED EMISSION FACTORS |  |  | EMISSIONS
| SINK CATEGORIES |  | Description (1) | Unit (1) | Value | CO2 | CH4 | N2O | CO2 | CH4 | N2O
[6 empty] | (kg/unit) (2) |  |  | (Gg)
| 1. B. 2. a. Oil (3) | [7 empty] | 681.3243 | 247.3703 | 0.0047328
|  | I. Exploration | oil produced | PJ | 283.6125 | 2297905.4505 | 48634.4617 | 16.6877 | 651.7146 | 13.7933 | 0.0047328
|  | ii. Production(4) | (e.g. PJ of oil produced) | PJ | 430.0736 | 68828.9225 | 541785.8963 |  | 29.6015 | 233.0078
|  | iii. Transport | oil produced | PJ | 598.7092 | 13.6753 | 150.7069 |  | 0.0081875 | 0.09023
|  | iv. Refining / Storage | (e.g. PJ oil refined) | PJ | 544.1608 | NA | 880 | NA | NA | 0.47886 | NA
|  | v. Distribution of Oil Products | (e.g. PJ oil refined) | PJ | NA | NA | NA |  | NA | NA
|  | vi. Other | (oil PJ) | PJ | NO | NO | NO |  | NO | NO
| 1. B. 2. b. Natural Gas | [7 empty] | 2.1156 | 171.4157
|  | i. Exploration | (PJ gas produced) | PJ | IE | IE | IE |  | IE | IE
|  | ii. Production (4) / Processing | (e.g. PJ gas produced) | PJ | 779.681 | 2526.6936 | 73141.1308 |  | 1.97 | 57.0267
|  | iii. Transmission | pipeline lenghts (Km) | PJ | 9100.33 | 16 | 1540 |  | 0.14561 | 14.0145
|  | iv. Distribution | pipeline network | km | 14735 | IE | 770 |  | IE | 11.346
|  | v. Other Leakage | (e.g. PJ gas consumed) | PJ | 363.508 | NE | 244914.7914 |  | NE | 89.0285
| at industrial plants and power stations |  | (specify) | PJ | 273.708 | NE | 279500 |  | NE | 76.5014
| in residential and commercial sectors |  | 0 | PJ | 89.8 | NE | 139500 |  | NE | 12.5271
| 1. B. 2. c. Venting (5) | [7 empty] | 19.4044 | 92.0073
|  | i. Oil | (e.g. PJ oil produced) | PJ | 283.6125 | 61436.0122 | 295750.1051 |  | 17.424 | 83.8784
|  | ii. Gas | gas produced (10^6 m^3) | PJ | 20737 | 95.5 | 392 |  | 1.9804 | 8.1289
|  | iii. Combined | (PJ gas and oil produced) | PJ | NA | NA | NA |  | NA | NA
| Flaring | [7 empty] | 365.5465 | 0.43071 | 0.0056222
|  | i. Oil | (e.g. PJ gas consumption) | PJ | 283.6125 | 1157283.0199 | 714.3722 | 18.2879 | 328.2199 | 0.2026 | 0.0051867
|  | ii. Gas | gas produced (10^6 m^3 ) | PJ | 20737 | 1800 | 11 | 0.021 | 37.3266 | 0.22811 | 0.00043548
|  | iii. Combined | (PJ gas and oil combined comsumption) | PJ | NA | NA | NA | NA | NA | NA | NA
| 1.B.2.d. Other (please specify)(6) | [7 empty] | 2.4095 | IE,NA | NA
1994
0 | GREENHOUSE GAS SOURCE AND |  | ACTIVITY DATA (1) |  |  | IMPLIED EMISSION FACTORS |  |  | EMISSIONS
| SINK CATEGORIES |  | Description (1) | Unit (1) | Value | CO2 | CH4 | N2O | CO2 | CH4 | N2O
[6 empty] | (kg/unit) (2) |  |  | (Gg)
| 1. B. 2. a. Oil (3) | [7 empty] | 686.1599 | 241.6346 | 0.0047734
|  | I. Exploration | oil produced | PJ | 285.5276 | 2302056.2432 | 48722.312 | 16.7179 | 657.3007 | 13.9116 | 0.0047734
|  | ii. Production(4) | (e.g. PJ of oil produced) | PJ | 418.6052 | 68920.8842 | 542509.7715 |  | 28.8506 | 227.0974
|  | iii. Transport | oil produced | PJ | 622.888 | 13.6821 | 150.7827 |  | 0.0085224 | 0.093921
|  | iv. Refining / Storage | (e.g. PJ oil refined) | PJ | 604.1837 | NA | 880 | NA | NA | 0.53168 | NA
|  | v. Distribution of Oil Products | (e.g. PJ oil refined) | PJ | NA | NA | NA |  | NA | NA
|  | vi. Other | (oil PJ) | PJ | NO | NO | NO |  | NO | NO
| 1. B. 2. b. Natural Gas | [7 empty] | 1.9053 | 202.0433
|  | i. Exploration | (PJ gas produced) | PJ | IE | IE | IE |  | IE | IE
|  | ii. Production (4) / Processing | (e.g. PJ gas produced) | PJ | 689.594 | 2550.1164 | 73819.1603 |  | 1.7585 | 50.9053
|  | iii. Transmission | pipeline lenghts (Km) | PJ | 9169.29 | 16 | 1540 |  | 0.14671 | 14.1207
|  | iv. Distribution | pipeline network | km | 16322 | IE | 770 |  | IE | 12.5679
|  | v. Other Leakage | (e.g. PJ gas consumed) | PJ | 492.133 | NE | 252877.6032 |  | NE | 124.4494
| at industrial plants and power stations |  | (specify) | PJ | 398.549 | NE | 279500 |  | NE | 111.3944
| in residential and commercial sectors |  | 0 | PJ | 93.584 | NE | 139500 |  | NE | 13.055
| 1. B. 2. c. Venting (5) | [7 empty] | 19.3412 | 91.8537
|  | i. Oil | (e.g. PJ oil produced) | PJ | 285.5276 | 61546.9863 | 296284.3296 |  | 17.5734 | 84.5974
|  | ii. Gas | gas produced (10^6 m^3) | PJ | 18511 | 95.5 | 392 |  | 1.7678 | 7.2563
|  | iii. Combined | (PJ gas and oil produced) | PJ | NA | NA | NA |  | NA | NA
| Flaring | [7 empty] | 364.353 | 0.40796 | 0.0056199
|  | i. Oil | (e.g. PJ gas consumption) | PJ | 285.5276 | 1159373.4636 | 715.6626 | 18.321 | 331.0332 | 0.20434 | 0.0052311
|  | ii. Gas | gas produced (10^6 m^3 ) | PJ | 18511 | 1800 | 11 | 0.021 | 33.3198 | 0.20362 | 0.00038873
|  | iii. Combined | (PJ gas and oil combined comsumption) | PJ | NA | NA | NA | NA | NA | NA | NA
| 1.B.2.d. Other (please specify)(6) | [7 empty] | 2.211 | IE,NA | NA
1995
0 | GREENHOUSE GAS SOURCE AND |  | ACTIVITY DATA (1) |  |  | IMPLIED EMISSION FACTORS |  |  | EMISSIONS
| SINK CATEGORIES |  | Description (1) | Unit (1) | Value | CO2 | CH4 | N2O | CO2 | CH4 | N2O
[6 empty] | (kg/unit) (2) |  |  | (Gg)
| 1. B. 2. a. Oil (3) | [7 empty] | 682.7343 | 233.2305 | 0.0047563
|  | I. Exploration | oil produced | PJ | 284.725 | 2300251.2293 | 48684.1094 | 16.7048 | 654.939 | 13.8616 | 0.0047563
|  | ii. Production(4) | (e.g. PJ of oil produced) | PJ | 402.667 | 69006.0136 | 543179.8658 |  | 27.7864 | 218.7206
|  | iii. Transport | oil produced | PJ | 647.194 | 13.6058 | 149.9417 |  | 0.0088056 | 0.097041
|  | iv. Refining / Storage | (e.g. PJ oil refined) | PJ | 626.4956 | NA | 880 | NA | NA | 0.55132 | NA
|  | v. Distribution of Oil Products | (e.g. PJ oil refined) | PJ | NA | NA | NA |  | NA | NA
|  | vi. Other | (oil PJ) | PJ | NO | NO | NO |  | NO | NO
| 1. B. 2. b. Natural Gas | [7 empty] | 1.8617 | 212.6035
|  | i. Exploration | (PJ gas produced) | PJ | IE | IE | IE |  | IE | IE
|  | ii. Production (4) / Processing | (e.g. PJ gas produced) | PJ | 672.012 | 2550.6762 | 73835.3631 |  | 1.7141 | 49.6183
|  | iii. Transmission | pipeline lenghts (Km) | PJ | 9228.1 | 16 | 1540 |  | 0.14765 | 14.2113
|  | iv. Distribution | pipeline network | km | 17909 | IE | 770 |  | IE | 13.7899
|  | v. Other Leakage | (e.g. PJ gas consumed) | PJ | 535.171 | NE | 252225.9885 |  | NE | 134.984
| at industrial plants and power stations |  | (specify) | PJ | 430.912 | NE | 279500 |  | NE | 120.4399
| in residential and commercial sectors |  | 0 | PJ | 104.259 | NE | 139500 |  | NE | 14.5441
| 1. B. 2. c. Venting (5) | [7 empty] | 19.2333 | 91.3663
|  | i. Oil | (e.g. PJ oil produced) | PJ | 284.725 | 61498.7281 | 296052.0167 |  | 17.5102 | 84.2934
|  | ii. Gas | gas produced (10^6 m^3) | PJ | 18043 | 95.5 | 392 |  | 1.7231 | 7.0729
|  | iii. Combined | (PJ gas and oil produced) | PJ | NA | NA | NA |  | NA | NA
| Flaring | [7 empty] | 362.3212 | 0.40208 | 0.0055912
|  | i. Oil | (e.g. PJ gas consumption) | PJ | 284.725 | 1158464.4131 | 715.1015 | 18.3066 | 329.8438 | 0.20361 | 0.0052123
|  | ii. Gas | gas produced (10^6 m^3 ) | PJ | 18043 | 1800 | 11 | 0.021 | 32.4774 | 0.19847 | 0.0003789
|  | iii. Combined | (PJ gas and oil combined comsumption) | PJ | NA | NA | NA | NA | NA | NA | NA
| 1.B.2.d. Other (please specify)(6) | [7 empty] | 2.2921 | IE,NA | NA
1996
0 | GREENHOUSE GAS SOURCE AND |  | ACTIVITY DATA (1) |  |  | IMPLIED EMISSION FACTORS |  |  | EMISSIONS
| SINK CATEGORIES |  | Description (1) | Unit (1) | Value | CO2 | CH4 | N2O | CO2 | CH4 | N2O
[6 empty] | (kg/unit) (2) |  |  | (Gg)
| 1. B. 2. a. Oil (3) | [7 empty] | 671.2232 | 218.9828 | 0.0046856
|  | I. Exploration | oil produced | PJ | 280.6266 | 2299151.4738 | 48660.8334 | 16.6968 | 645.203 | 13.6555 | 0.0046856
|  | ii. Production(4) | (e.g. PJ of oil produced) | PJ | 376.1716 | 69150.0166 | 544313.3839 |  | 26.0123 | 204.7552
|  | iii. Transport | oil produced | PJ | 580.242 | 13.6347 | 150.2604 |  | 0.0079114 | 0.087187
|  | iv. Refining / Storage | (e.g. PJ oil refined) | PJ | 550.9611 | NA | 880 | NA | NA | 0.48485 | NA
|  | v. Distribution of Oil Products | (e.g. PJ oil refined) | PJ | NA | NA | NA |  | NA | NA
|  | vi. Other | (oil PJ) | PJ | NO | NO | NO |  | NO | NO
| 1. B. 2. b. Natural Gas | [7 empty] | 1.7893 | 206.474
|  | i. Exploration | (PJ gas produced) | PJ | IE | IE | IE |  | IE | IE
|  | ii. Production (4) / Processing | (e.g. PJ gas produced) | PJ | 640.302 | 2559.1908 | 74081.8395 |  | 1.6387 | 47.4348
|  | iii. Transmission | pipeline lenghts (Km) | PJ | 9415.71 | 16 | 1540 |  | 0.15065 | 14.5002
|  | iv. Distribution | pipeline network | km | 19496 | IE | 770 |  | IE | 15.0119
|  | v. Other Leakage | (e.g. PJ gas consumed) | PJ | 513.039 | NE | 252470.32 |  | NE | 129.5271
| at industrial plants and power stations |  | (specify) | PJ | 413.987 | NE | 279500 |  | NE | 115.7094
| in residential and commercial sectors |  | 0 | PJ | 99.052 | NE | 139500 |  | NE | 13.8178
| 1. B. 2. c. Venting (5) | [7 empty] | 18.8972 | 89.8019
|  | i. Oil | (e.g. PJ oil produced) | PJ | 280.6266 | 61469.3254 | 295910.4735 |  | 17.2499 | 83.0403
|  | ii. Gas | gas produced (10^6 m^3) | PJ | 17249 | 95.5 | 392 |  | 1.6473 | 6.7616
|  | iii. Combined | (PJ gas and oil produced) | PJ | NA | NA | NA |  | NA | NA
| Flaring | [7 empty] | 355.9887 | 0.39032 | 0.0054971
|  | i. Oil | (e.g. PJ gas consumption) | PJ | 280.6266 | 1157910.5486 | 714.7596 | 18.2978 | 324.9405 | 0.20058 | 0.0051349
|  | ii. Gas | gas produced (10^6 m^3 ) | PJ | 17249 | 1800 | 11 | 0.021 | 31.0482 | 0.18974 | 0.00036223
|  | iii. Combined | (PJ gas and oil combined comsumption) | PJ | NA | NA | NA | NA | NA | NA | NA
| 1.B.2.d. Other (please specify)(6) | [7 empty] | 2.3183 | IE,NA | NA
1997
0 | GREENHOUSE GAS SOURCE AND |  | ACTIVITY DATA (1) |  |  | IMPLIED EMISSION FACTORS |  |  | EMISSIONS
| SINK CATEGORIES |  | Description (1) | Unit (1) | Value | CO2 | CH4 | N2O | CO2 | CH4 | N2O
[6 empty] | (kg/unit) (2) |  |  | (Gg)
| 1. B. 2. a. Oil (3) | [7 empty] | 661.4209 | 208.6704 | 0.0046237
|  | I. Exploration | oil produced | PJ | 276.595 | 2301860.8327 | 48718.1762 | 16.7165 | 636.6832 | 13.4752 | 0.0046237
|  | ii. Production(4) | (e.g. PJ of oil produced) | PJ | 357.4485 | 69185.9583 | 544596.298 |  | 24.7304 | 194.6651
|  | iii. Transport | oil produced | PJ | 538.0859 | 13.6648 | 150.5919 |  | 0.0073528 | 0.081031
|  | iv. Refining / Storage | (e.g. PJ oil refined) | PJ | 510.3176 | NA | 880 | NA | NA | 0.44908 | NA
|  | v. Distribution of Oil Products | (e.g. PJ oil refined) | PJ | NA | NA | NA |  | NA | NA
|  | vi. Other | (oil PJ) | PJ | NO | NO | NO |  | NO | NO
| 1. B. 2. b. Natural Gas | [7 empty] | 1.5758 | 195.7656
|  | i. Exploration | (PJ gas produced) | PJ | IE | IE | IE |  | IE | IE
|  | ii. Production (4) / Processing | (e.g. PJ gas produced) | PJ | 553.958 | 2566.3949 | 74290.3794 |  | 1.4217 | 41.1538
|  | iii. Transmission | pipeline lenghts (Km) | PJ | 9629.96 | 16 | 1540 |  | 0.15408 | 14.8301
|  | iv. Distribution | pipeline network | km | 21083 | IE | 770 |  | IE | 16.2339
|  | v. Other Leakage | (e.g. PJ gas consumed) | PJ | 497.969 | NE | 248103.4673 |  | NE | 123.5478
| at industrial plants and power stations |  | (specify) | PJ | 386.294 | NE | 279500 |  | NE | 107.9692
| in residential and commercial sectors |  | 0 | PJ | 111.675 | NE | 139500 |  | NE | 15.5787
| 1. B. 2. c. Venting (5) | [7 empty] | 18.4513 | 87.8101
|  | i. Oil | (e.g. PJ oil produced) | PJ | 276.595 | 61541.7619 | 296259.1794 |  | 17.0221 | 81.9438
|  | ii. Gas | gas produced (10^6 m^3) | PJ | 14965 | 95.5 | 392 |  | 1.4292 | 5.8663
|  | iii. Combined | (PJ gas and oil produced) | PJ | NA | NA | NA |  | NA | NA
| Flaring | [7 empty] | 347.5867 | 0.36255 | 0.0053813
|  | i. Oil | (e.g. PJ gas consumption) | PJ | 276.595 | 1159275.0499 | 715.6019 | 18.3194 | 320.6497 | 0.19793 | 0.0050671
|  | ii. Gas | gas produced (10^6 m^3 ) | PJ | 14965 | 1800 | 11 | 0.021 | 26.937 | 0.16462 | 0.00031426
|  | iii. Combined | (PJ gas and oil combined comsumption) | PJ | NA | NA | NA | NA | NA | NA | NA
| 1.B.2.d. Other (please specify)(6) | [7 empty] | 1.9073 | IE,NA | NA
1998
0 | GREENHOUSE GAS SOURCE AND |  | ACTIVITY DATA (1) |  |  | IMPLIED EMISSION FACTORS |  |  | EMISSIONS
| SINK CATEGORIES |  | Description (1) | Unit (1) | Value | CO2 | CH4 | N2O | CO2 | CH4 | N2O
[6 empty] | (kg/unit) (2) |  |  | (Gg)
| 1. B. 2. a. Oil (3) | [7 empty] | 643.0912 | 199.4086 | 0.0044988
|  | I. Exploration | oil produced | PJ | 268.5636 | 2306656.855 | 48819.6825 | 16.7513 | 619.4841 | 13.1112 | 0.0044988
|  | ii. Production(4) | (e.g. PJ of oil produced) | PJ | 341.2434 | 69158.7051 | 544381.7751 |  | 23.5999 | 185.7667
|  | iii. Transport | oil produced | PJ | 525.2122 | 13.5183 | 148.9776 |  | 0.0071 | 0.078245
|  | iv. Refining / Storage | (e.g. PJ oil refined) | PJ | 514.1519 | NA | 880 | NA | NA | 0.45245 | NA
|  | v. Distribution of Oil Products | (e.g. PJ oil refined) | PJ | NA | NA | NA |  | NA | NA
|  | vi. Other | (oil PJ) | PJ | NO | NO | NO |  | NO | NO
| 1. B. 2. b. Natural Gas | [7 empty] | 1.4869 | 162.7863
|  | i. Exploration | (PJ gas produced) | PJ | IE | IE | IE |  | IE | IE
|  | ii. Production (4) / Processing | (e.g. PJ gas produced) | PJ | 518.676 | 2564.9538 | 74248.6639 |  | 1.3304 | 38.511
|  | iii. Transmission | pipeline lenghts (Km) | PJ | 9782.86 | 16 | 1540 |  | 0.15653 | 15.0656
|  | iv. Distribution | pipeline network | km | 22670 | IE | 770 |  | IE | 17.4559
|  | v. Other Leakage | (e.g. PJ gas consumed) | PJ | 391.886 | NE | 234133.9497 |  | NE | 91.7538
| at industrial plants and power stations |  | (specify) | PJ | 264.898 | NE | 279500 |  | NE | 74.039
| in residential and commercial sectors |  | 0 | PJ | 126.988 | NE | 139500 |  | NE | 17.7148
| 1. B. 2. c. Venting (5) | [7 empty] | 17.8997 | 85.2198
|  | i. Oil | (e.g. PJ oil produced) | PJ | 268.5636 | 61669.9867 | 296876.4477 |  | 16.5623 | 79.7302
|  | ii. Gas | gas produced (10^6 m^3) | PJ | 14004 | 95.5 | 392 |  | 1.3374 | 5.4896
|  | iii. Combined | (PJ gas and oil produced) | PJ | NA | NA | NA |  | NA | NA
| Flaring | [7 empty] | 337.195 | 0.34663 | 0.0052243
|  | i. Oil | (e.g. PJ gas consumption) | PJ | 268.5636 | 1161690.4474 | 717.0929 | 18.3576 | 311.9878 | 0.19259 | 0.0049302
|  | ii. Gas | gas produced (10^6 m^3 ) | PJ | 14004 | 1800 | 11 | 0.021 | 25.2072 | 0.15404 | 0.00029408
|  | iii. Combined | (PJ gas and oil combined comsumption) | PJ | NA | NA | NA | NA | NA | NA | NA
| 1.B.2.d. Other (please specify)(6) | [7 empty] | 1.7897 | IE,NA | NA
1999
0 | GREENHOUSE GAS SOURCE AND |  | ACTIVITY DATA (1) |  |  | IMPLIED EMISSION FACTORS |  |  | EMISSIONS
| SINK CATEGORIES |  | Description (1) | Unit (1) | Value | CO2 | CH4 | N2O | CO2 | CH4 | N2O
[6 empty] | (kg/unit) (2) |  |  | (Gg)
| 1. B. 2. a. Oil (3) | [7 empty] | 625.8842 | 191.9852 | 0.0043803
|  | I. Exploration | oil produced | PJ | 261.4629 | 2306883.1048 | 48824.471 | 16.7529 | 603.1644 | 12.7658 | 0.0043803
|  | ii. Production(4) | (e.g. PJ of oil produced) | PJ | 328.5098 | 69141.5558 | 544246.7845 |  | 22.7137 | 178.7904
|  | iii. Transport | oil produced | PJ | 441.4235 | 13.7483 | 151.5122 |  | 0.0060688 | 0.066881
|  | iv. Refining / Storage | (e.g. PJ oil refined) | PJ | 411.4882 | NA | 880 | NA | NA | 0.36211 | NA
|  | v. Distribution of Oil Products | (e.g. PJ oil refined) | PJ | NA | NA | NA |  | NA | NA
|  | vi. Other | (oil PJ) | PJ | NO | NO | NO |  | NO | NO
| 1. B. 2. b. Natural Gas | [7 empty] | 1.4924 | 162.9771
|  | i. Exploration | (PJ gas produced) | PJ | IE | IE | IE |  | IE | IE
|  | ii. Production (4) / Processing | (e.g. PJ gas produced) | PJ | 520.668 | 2559.3372 | 74086.0779 |  | 1.3326 | 38.5742
|  | iii. Transmission | pipeline lenghts (Km) | PJ | 9991.9 | 16 | 1540 |  | 0.15987 | 15.3875
|  | iv. Distribution | pipeline network | km | 24257 | IE | 770 |  | IE | 18.6779
|  | v. Other Leakage | (e.g. PJ gas consumed) | PJ | 380.507 | NE | 237413.2053 |  | NE | 90.3374
| at industrial plants and power stations |  | (specify) | PJ | 266.119 | NE | 279500 |  | NE | 74.3803
| in residential and commercial sectors |  | 0 | PJ | 114.388 | NE | 139500 |  | NE | 15.9571
| 1. B. 2. c. Venting (5) | [7 empty] | 17.4656 | 83.1284
|  | i. Oil | (e.g. PJ oil produced) | PJ | 261.4629 | 61676.0357 | 296905.567 |  | 16.126 | 77.6298
|  | ii. Gas | gas produced (10^6 m^3) | PJ | 14027 | 95.5 | 392 |  | 1.3396 | 5.4986
|  | iii. Combined | (PJ gas and oil produced) | PJ | NA | NA | NA |  | NA | NA
| Flaring | [7 empty] | 329.0174 | 0.34181 | 0.0050949
|  | i. Oil | (e.g. PJ gas consumption) | PJ | 261.4629 | 1161804.3925 | 717.1632 | 18.3594 | 303.7688 | 0.18751 | 0.0048003
|  | ii. Gas | gas produced (10^6 m^3 ) | PJ | 14027 | 1800 | 11 | 0.021 | 25.2486 | 0.1543 | 0.00029457
|  | iii. Combined | (PJ gas and oil combined comsumption) | PJ | NA | NA | NA | NA | NA | NA | NA
| 1.B.2.d. Other (please specify)(6) | [7 empty] | 1.6407 | IE,NA | NA
2000
0 | GREENHOUSE GAS SOURCE AND |  | ACTIVITY DATA (1) |  |  | IMPLIED EMISSION FACTORS |  |  | EMISSIONS
| SINK CATEGORIES |  | Description (1) | Unit (1) | Value | CO2 | CH4 | N2O | CO2 | CH4 | N2O
[6 empty] | (kg/unit) (2) |  |  | (Gg)
| 1. B. 2. a. Oil (3) | [7 empty] | 617.0353 | 182.7613 | 0.0043244
|  | I. Exploration | oil produced | PJ | 257.8263 | 2309578.0537 | 48881.5088 | 16.7725 | 595.47 | 12.6029 | 0.0043244
|  | ii. Production(4) | (e.g. PJ of oil produced) | PJ | 310.9655 | 69329.3755 | 545725.2047 |  | 21.559 | 169.7017
|  | iii. Transport | oil produced | PJ | 457.1639 | 13.7277 | 151.2844 |  | 0.0062758 | 0.069162
|  | iv. Refining / Storage | (e.g. PJ oil refined) | PJ | 440.3735 | NA | 880 | NA | NA | 0.38753 | NA
|  | v. Distribution of Oil Products | (e.g. PJ oil refined) | PJ | NA | NA | NA |  | NA | NA
|  | vi. Other | (oil PJ) | PJ | NO | NO | NO |  | NO | NO
| 1. B. 2. b. Natural Gas | [7 empty] | 1.4655 | 168.1053
|  | i. Exploration | (PJ gas produced) | PJ | IE | IE | IE |  | IE | IE
|  | ii. Production (4) / Processing | (e.g. PJ gas produced) | PJ | 510.237 | 2560.0848 | 74107.7186 |  | 1.3062 | 37.8125
|  | iii. Transmission | pipeline lenghts (Km) | PJ | 9955.4 | 16 | 1540 |  | 0.15929 | 15.3313
|  | iv. Distribution | pipeline network | km | 25844 | IE | 770 |  | IE | 19.8999
|  | v. Other Leakage | (e.g. PJ gas consumed) | PJ | 397.733 | NE | 239008.6151 |  | NE | 95.0616
| at industrial plants and power stations |  | (specify) | PJ | 282.699 | NE | 279500 |  | NE | 79.0144
| in residential and commercial sectors |  | 0 | PJ | 115.034 | NE | 139500 |  | NE | 16.0472
| 1. B. 2. c. Venting (5) | [7 empty] | 17.2334 | 82.0295
|  | i. Oil | (e.g. PJ oil produced) | PJ | 257.8263 | 61748.0869 | 297252.4182 |  | 15.9203 | 76.6395
|  | ii. Gas | gas produced (10^6 m^3) | PJ | 13750 | 95.5 | 392 |  | 1.3131 | 5.39
|  | iii. Combined | (PJ gas and oil produced) | PJ | NA | NA | NA |  | NA | NA
| Flaring | [7 empty] | 324.6437 | 0.33637 | 0.0050278
|  | i. Oil | (e.g. PJ gas consumption) | PJ | 257.8263 | 1163161.6366 | 718.001 | 18.3808 | 299.8937 | 0.18512 | 0.0047391
|  | ii. Gas | gas produced (10^6 m^3 ) | PJ | 13750 | 1800 | 11 | 0.021 | 24.75 | 0.15125 | 0.00028875
|  | iii. Combined | (PJ gas and oil combined comsumption) | PJ | NA | NA | NA | NA | NA | NA | NA
| 1.B.2.d. Other (please specify)(6) | [7 empty] | 1.635 | IE,NA | NA
2001
0 | GREENHOUSE GAS SOURCE AND |  | ACTIVITY DATA (1) |  |  | IMPLIED EMISSION FACTORS |  |  | EMISSIONS
| SINK CATEGORIES |  | Description (1) | Unit (1) | Value | CO2 | CH4 | N2O | CO2 | CH4 | N2O
[6 empty] | (kg/unit) (2) |  |  | (Gg)
| 1. B. 2. a. Oil (3) | [7 empty] | 611.4708 | 187.8628 | 0.0042792
|  | I. Exploration | oil produced | PJ | 255.6142 | 2305211.9619 | 48789.1018 | 16.7408 | 589.245 | 12.4712 | 0.0042792
|  | ii. Production(4) | (e.g. PJ of oil produced) | PJ | 321.4624 | 69119.0248 | 544069.4324 |  | 22.2192 | 174.8979
|  | iii. Transport | oil produced | PJ | 487.7459 | 13.6832 | 150.7941 |  | 0.0066739 | 0.073549
|  | iv. Refining / Storage | (e.g. PJ oil refined) | PJ | 477.4285 | NA | 880 | NA | NA | 0.42014 | NA
|  | v. Distribution of Oil Products | (e.g. PJ oil refined) | PJ | NA | NA | NA |  | NA | NA
|  | vi. Other | (oil PJ) | PJ | NO | NO | NO |  | NO | NO
| 1. B. 2. b. Natural Gas | [7 empty] | 1.4534 | 169.9958
|  | i. Exploration | (PJ gas produced) | PJ | IE | IE | IE |  | IE | IE
|  | ii. Production (4) / Processing | (e.g. PJ gas produced) | PJ | 501.496 | 2570.2299 | 74401.391 |  | 1.289 | 37.312
|  | iii. Transmission | pipeline lenghts (Km) | PJ | 10276.16 | 16 | 1540 |  | 0.16442 | 15.8253
|  | iv. Distribution | pipeline network | km | 27431 | IE | 770 |  | IE | 21.1219
|  | v. Other Leakage | (e.g. PJ gas consumed) | PJ | 401.431 | NE | 238488.4688 |  | NE | 95.7367
| at industrial plants and power stations |  | (specify) | PJ | 283.836 | NE | 279500 |  | NE | 79.3322
| in residential and commercial sectors |  | 0 | PJ | 117.595 | NE | 139500 |  | NE | 16.4045
| 1. B. 2. c. Venting (5) | [7 empty] | 17.0496 | 81.157
|  | i. Oil | (e.g. PJ oil produced) | PJ | 255.6142 | 61631.3565 | 296690.4839 |  | 15.7539 | 75.8383
|  | ii. Gas | gas produced (10^6 m^3) | PJ | 13568 | 95.5 | 392 |  | 1.2957 | 5.3187
|  | iii. Combined | (PJ gas and oil produced) | PJ | NA | NA | NA |  | NA | NA
| Flaring | [7 empty] | 321.181 | 0.33243 | 0.0049744
|  | i. Oil | (e.g. PJ gas consumption) | PJ | 255.6142 | 1160962.7629 | 716.6437 | 18.3461 | 296.7586 | 0.18318 | 0.0046895
|  | ii. Gas | gas produced (10^6 m^3 ) | PJ | 13568 | 1800 | 11 | 0.021 | 24.4224 | 0.14925 | 0.00028493
|  | iii. Combined | (PJ gas and oil combined comsumption) | PJ | NA | NA | NA | NA | NA | NA | NA
| 1.B.2.d. Other (please specify)(6) | [7 empty] | 1.5707 | IE,NA | NA
2002
0 | GREENHOUSE GAS SOURCE AND |  | ACTIVITY DATA (1) |  |  | IMPLIED EMISSION FACTORS |  |  | EMISSIONS
| SINK CATEGORIES |  | Description (1) | Unit (1) | Value | CO2 | CH4 | N2O | CO2 | CH4 | N2O
[6 empty] | (kg/unit) (2) |  |  | (Gg)
| 1. B. 2. a. Oil (3) | [7 empty] | 787.1295 | 184.8716 | 0.0055611
|  | I. Exploration | oil produced | PJ | 299.3075 | 2558461.6341 | 54149.0532 | 18.5799 | 765.7668 | 16.2072 | 0.0055611
|  | ii. Production(4) | (e.g. PJ of oil produced) | PJ | 308.9496 | 69119.4831 | 544073.0398 |  | 21.3544 | 168.0912
|  | iii. Transport | oil produced | PJ | 565.5821 | 14.5062 | 159.8645 |  | 0.0082045 | 0.090416
|  | iv. Refining / Storage | (e.g. PJ oil refined) | PJ | 548.6895 | NA | 880 | NA | NA | 0.48285 | NA
|  | v. Distribution of Oil Products | (e.g. PJ oil refined) | PJ | NA | NA | NA |  | NA | NA
|  | vi. Other | (oil PJ) | PJ | NO | NO | NO |  | NO | NO
| 1. B. 2. b. Natural Gas | [7 empty] | 1.4441 | 176.9213
|  | i. Exploration | (PJ gas produced) | PJ | IE | IE | IE |  | IE | IE
|  | ii. Production (4) / Processing | (e.g. PJ gas produced) | PJ | 493.064 | 2590.2925 | 74982.1524 |  | 1.2772 | 36.971
|  | iii. Transmission | pipeline lenghts (Km) | PJ | 10430.05 | 16 | 1540 |  | 0.16688 | 16.0623
|  | iv. Distribution | pipeline network | km | 29018 | IE | 770 |  | IE | 22.3439
|  | v. Other Leakage | (e.g. PJ gas consumed) | PJ | 421.008 | NE | 241192.937 |  | NE | 101.5442
| at industrial plants and power stations |  | (specify) | PJ | 305.811 | NE | 279500 |  | NE | 85.4742
| in residential and commercial sectors |  | 0 | PJ | 115.197 | NE | 139500 |  | NE | 16.07
| 1. B. 2. c. Venting (5) | [7 empty] | 21.7572 | 103.8275
|  | i. Oil | (e.g. PJ oil produced) | PJ | 299.3075 | 68402.1529 | 329284.7828 |  | 20.4733 | 98.5574
|  | ii. Gas | gas produced (10^6 m^3) | PJ | 13444 | 95.5 | 392 |  | 1.2839 | 5.27
|  | iii. Combined | (PJ gas and oil produced) | PJ | NA | NA | NA |  | NA | NA
| Flaring | [7 empty] | 409.8586 | 0.38595 | 0.0063767
|  | i. Oil | (e.g. PJ gas consumption) | PJ | 299.3075 | 1288505.6717 | 795.3739 | 20.3616 | 385.6594 | 0.23806 | 0.0060944
|  | ii. Gas | gas produced (10^6 m^3 ) | PJ | 13444 | 1800 | 11 | 0.021 | 24.1992 | 0.14788 | 0.00028232
|  | iii. Combined | (PJ gas and oil combined comsumption) | PJ | NA | NA | NA | NA | NA | NA | NA
| 1.B.2.d. Other (please specify)(6) | [7 empty] | 1.6441 | IE,NA | NA
2003
0 | GREENHOUSE GAS SOURCE AND |  | ACTIVITY DATA (1) |  |  | IMPLIED EMISSION FACTORS |  |  | EMISSIONS
| SINK CATEGORIES |  | Description (1) | Unit (1) | Value | CO2 | CH4 | N2O | CO2 | CH4 | N2O
[6 empty] | (kg/unit) (2) |  |  | (Gg)
| 1. B. 2. a. Oil (3) | [7 empty] | 765.8922 | 178.7791 | 0.0054121
|  | I. Exploration | oil produced | PJ | 291.1976 | 2559232.6512 | 54165.3715 | 18.5855 | 745.2425 | 15.7728 | 0.0054121
|  | ii. Production(4) | (e.g. PJ of oil produced) | PJ | 298.294 | 69201.0884 | 544715.395 |  | 20.6423 | 162.4853
|  | iii. Transport | oil produced | PJ | 509.5525 | 14.6061 | 160.965 |  | 0.0074426 | 0.08202
|  | iv. Refining / Storage | (e.g. PJ oil refined) | PJ | 498.786 | NA | 880 | NA | NA | 0.43893 | NA
|  | v. Distribution of Oil Products | (e.g. PJ oil refined) | PJ | NA | NA | NA |  | NA | NA
|  | vi. Other | (oil PJ) | PJ | NO | NO | NO |  | NO | NO
| 1. B. 2. b. Natural Gas | [7 empty] | 1.4074 | 179.6537
|  | i. Exploration | (PJ gas produced) | PJ | IE | IE | IE |  | IE | IE
|  | ii. Production (4) / Processing | (e.g. PJ gas produced) | PJ | 485.135 | 2551.362 | 73855.2156 |  | 1.2378 | 35.8297
|  | iii. Transmission | pipeline lenghts (Km) | PJ | 10603.52 | 16 | 1540 |  | 0.16966 | 16.3294
|  | iv. Distribution | pipeline network | km | 30605 | IE | 770 |  | IE | 23.5659
|  | v. Other Leakage | (e.g. PJ gas consumed) | PJ | 442.816 | NE | 234699.4056 |  | NE | 103.9287
| at industrial plants and power stations |  | (specify) | PJ | 301.113 | NE | 279500 |  | NE | 84.1611
| in residential and commercial sectors |  | 0 | PJ | 141.703 | NE | 139500 |  | NE | 19.7676
| 1. B. 2. c. Venting (5) | [7 empty] | 21.1688 | 101.0232
|  | i. Oil | (e.g. PJ oil produced) | PJ | 291.1976 | 68422.7666 | 329384.0159 |  | 19.9245 | 95.9158
|  | ii. Gas | gas produced (10^6 m^3) | PJ | 13029 | 95.5 | 392 |  | 1.2443 | 5.1074
|  | iii. Combined | (PJ gas and oil produced) | PJ | NA | NA | NA |  | NA | NA
| Flaring | [7 empty] | 398.7751 | 0.375 | 0.0062046
|  | i. Oil | (e.g. PJ gas consumption) | PJ | 291.1976 | 1288893.9754 | 795.6136 | 20.3677 | 375.3229 | 0.23168 | 0.005931
|  | ii. Gas | gas produced (10^6 m^3 ) | PJ | 13029 | 1800 | 11 | 0.021 | 23.4522 | 0.14332 | 0.00027361
|  | iii. Combined | (PJ gas and oil combined comsumption) | PJ | NA | NA | NA | NA | NA | NA | NA
| 1.B.2.d. Other (please specify)(6) | [7 empty] | 1.7524 | IE,NA | NA
2004
0 | GREENHOUSE GAS SOURCE AND |  | ACTIVITY DATA (1) |  |  | IMPLIED EMISSION FACTORS |  |  | EMISSIONS
| SINK CATEGORIES |  | Description (1) | Unit (1) | Value | CO2 | CH4 | N2O | CO2 | CH4 | N2O
[6 empty] | (kg/unit) (2) |  |  | (Gg)
| 1. B. 2. a. Oil (3) | [7 empty] | 562.0968 | 170.2176 | 0.003936
|  | I. Exploration | oil produced | PJ | 234.1033 | 2315183.3651 | 49000.1435 | 16.8132 | 541.992 | 11.4711 | 0.003936
|  | ii. Production(4) | (e.g. PJ of oil produced) | PJ | 290.4571 | 69192.3282 | 544646.4386 |  | 20.0974 | 158.1964
|  | iii. Transport | oil produced | PJ | 538.9551 | 13.6754 | 150.7087 |  | 0.0073704 | 0.081225
|  | iv. Refining / Storage | (e.g. PJ oil refined) | PJ | 532.8124 | NA | 880 | NA | NA | 0.46887 | NA
|  | v. Distribution of Oil Products | (e.g. PJ oil refined) | PJ | NA | NA | NA |  | NA | NA
|  | vi. Other | (oil PJ) | PJ | NO | NO | NO |  | NO | NO
| 1. B. 2. b. Natural Gas | [7 empty] | 1.4072 | 174.3328
|  | i. Exploration | (PJ gas produced) | PJ | IE | IE | IE |  | IE | IE
|  | ii. Production (4) / Processing | (e.g. PJ gas produced) | PJ | 482.759 | 2551.3248 | 73854.1384 |  | 1.2317 | 35.6538
|  | iii. Transmission | pipeline lenghts (Km) | PJ | 10967.78 | 16 | 1540 |  | 0.17548 | 16.8904
|  | iv. Distribution | pipeline network | km | 32192 | IE | 770 |  | IE | 24.7878
|  | v. Other Leakage | (e.g. PJ gas consumed) | PJ | 422.842 | NE | 229401.9965 |  | NE | 97.0008
| at industrial plants and power stations |  | (specify) | PJ | 271.531 | NE | 279500 |  | NE | 75.8929
| in residential and commercial sectors |  | 0 | PJ | 151.311 | NE | 139500 |  | NE | 21.1079
| 1. B. 2. c. Venting (5) | [7 empty] | 15.7287 | 74.8389
|  | i. Oil | (e.g. PJ oil produced) | PJ | 234.1033 | 61897.9486 | 297973.8454 |  | 14.4905 | 69.7567
|  | ii. Gas | gas produced (10^6 m^3) | PJ | 12965 | 95.5 | 392 |  | 1.2382 | 5.0823
|  | iii. Combined | (PJ gas and oil produced) | PJ | NA | NA | NA |  | NA | NA
| Flaring | [7 empty] | 296.2978 | 0.31111 | 0.0045857
|  | i. Oil | (e.g. PJ gas consumption) | PJ | 234.1033 | 1165984.6125 | 719.7436 | 18.4254 | 272.9608 | 0.16849 | 0.0043135
|  | ii. Gas | gas produced (10^6 m^3 ) | PJ | 12965 | 1800 | 11 | 0.021 | 23.337 | 0.14261 | 0.00027226
|  | iii. Combined | (PJ gas and oil combined comsumption) | PJ | NA | NA | NA | NA | NA | NA | NA
| 1.B.2.d. Other (please specify)(6) | [7 empty] | 1.728 | IE,NA | NA
2005
0 | GREENHOUSE GAS SOURCE AND |  | ACTIVITY DATA (1) |  |  | IMPLIED EMISSION FACTORS |  |  | EMISSIONS
| SINK CATEGORIES |  | Description (1) | Unit (1) | Value | CO2 | CH4 | N2O | CO2 | CH4 | N2O
[6 empty] | (kg/unit) (2) |  |  | (Gg)
| 1. B. 2. a. Oil (3) | [7 empty] | 578.6376 | 167.1671 | 0.0040593
|  | I. Exploration | oil produced | PJ | 234.521 | 2383463.6511 | 50445.2747 | 17.3091 | 558.9722 | 11.8305 | 0.0040593
|  | ii. Production(4) | (e.g. PJ of oil produced) | PJ | 284.623 | 69064.0062 | 543636.3544 |  | 19.6572 | 154.7314
|  | iii. Transport | oil produced | PJ | 596.1008 | 13.8209 | 152.3121 |  | 0.0082387 | 0.090793
|  | iv. Refining / Storage | (e.g. PJ oil refined) | PJ | 584.6438 | NA | 880 | NA | NA | 0.51449 | NA
|  | v. Distribution of Oil Products | (e.g. PJ oil refined) | PJ | NA | NA | NA |  | NA | NA
|  | vi. Other | (oil PJ) | PJ | NO | NO | NO |  | NO | NO
| 1. B. 2. b. Natural Gas | [7 empty] | 1.3332 | 176.9744
|  | i. Exploration | (PJ gas produced) | PJ | IE | IE | IE |  | IE | IE
|  | ii. Production (4) / Processing | (e.g. PJ gas produced) | PJ | 451.305 | 2551.268 | 73852.4944 |  | 1.1514 | 33.33
|  | iii. Transmission | pipeline lenghts (Km) | PJ | 11360.88 | 16 | 1540 |  | 0.18177 | 17.4958
|  | iv. Distribution | pipeline network | km | 33779 | IE | 770 |  | IE | 26.0098
|  | v. Other Leakage | (e.g. PJ gas consumed) | PJ | 430.946 | NE | 232369.6403 |  | NE | 100.1388
| at industrial plants and power stations |  | (specify) | PJ | 285.87 | NE | 279500 |  | NE | 79.9007
| in residential and commercial sectors |  | 0 | PJ | 145.076 | NE | 139500 |  | NE | 20.2381
| 1. B. 2. c. Venting (5) | [7 empty] | 16.1019 | 76.6931
|  | i. Oil | (e.g. PJ oil produced) | PJ | 234.521 | 63723.4669 | 306761.8057 |  | 14.9445 | 71.9421
|  | ii. Gas | gas produced (10^6 m^3) | PJ | 12120 | 95.5 | 392 |  | 1.1575 | 4.751
|  | iii. Combined | (PJ gas and oil produced) | PJ | NA | NA | NA |  | NA | NA
| Flaring | [7 empty] | 303.3285 | 0.30709 | 0.0047031
|  | i. Oil | (e.g. PJ gas consumption) | PJ | 234.521 | 1200372.2831 | 740.9705 | 18.9688 | 281.5125 | 0.17377 | 0.0044486
|  | ii. Gas | gas produced (10^6 m^3 ) | PJ | 12120 | 1800 | 11 | 0.021 | 21.816 | 0.13332 | 0.00025452
|  | iii. Combined | (PJ gas and oil combined comsumption) | PJ | NA | NA | NA | NA | NA | NA | NA
| 1.B.2.d. Other (please specify)(6) | [7 empty] | 1.6597 | IE,NA | NA
2006
0 | GREENHOUSE GAS SOURCE AND |  | ACTIVITY DATA (1) |  |  | IMPLIED EMISSION FACTORS |  |  | EMISSIONS
| SINK CATEGORIES |  | Description (1) | Unit (1) | Value | CO2 | CH4 | N2O | CO2 | CH4 | N2O
[6 empty] | (kg/unit) (2) |  |  | (Gg)
| 1. B. 2. a. Oil (3) | [7 empty] | 589.7247 | 151.2473 | 0.0041548
|  | I. Exploration | oil produced | PJ | 230.8298 | 2478518.2343 | 52457.0757 | 17.9994 | 572.1158 | 12.1087 | 0.0041548
|  | ii. Production(4) | (e.g. PJ of oil produced) | PJ | 253.9143 | 69317.0977 | 545628.5605 |  | 17.6006 | 138.5429
|  | iii. Transport | oil produced | PJ | 594.0707 | 13.9927 | 154.2047 |  | 0.0083126 | 0.091609
|  | iv. Refining / Storage | (e.g. PJ oil refined) | PJ | 572.9362 | NA | 880 | NA | NA | 0.50418 | NA
|  | v. Distribution of Oil Products | (e.g. PJ oil refined) | PJ | NA | NA | NA |  | NA | NA
|  | vi. Other | (oil PJ) | PJ | NO | NO | NO |  | NO | NO
| 1. B. 2. b. Natural Gas | [7 empty] | 1.3206 | 171.0118
|  | i. Exploration | (PJ gas produced) | PJ | IE | IE | IE |  | IE | IE
|  | ii. Production (4) / Processing | (e.g. PJ gas produced) | PJ | 444.656 | 2551.388 | 73855.9696 |  | 1.1345 | 32.8405
|  | iii. Transmission | pipeline lenghts (Km) | PJ | 11632.44 | 16 | 1540 |  | 0.18612 | 17.914
|  | iv. Distribution | pipeline network | km | 35366 | IE | 770 |  | IE | 27.2318
|  | v. Other Leakage | (e.g. PJ gas consumed) | PJ | 430.076 | NE | 216300.1935 |  | NE | 93.0255
| at industrial plants and power stations |  | (specify) | PJ | 235.928 | NE | 279500 |  | NE | 65.9419
| in residential and commercial sectors |  | 0 | PJ | 194.148 | NE | 139500 |  | NE | 27.0836
| 1. B. 2. c. Venting (5) | [7 empty] | 16.4364 | 78.315
|  | i. Oil | (e.g. PJ oil produced) | PJ | 230.8298 | 66264.8136 | 318995.7307 |  | 15.2959 | 73.6337
|  | ii. Gas | gas produced (10^6 m^3) | PJ | 11942 | 95.5 | 392 |  | 1.1405 | 4.6813
|  | iii. Combined | (PJ gas and oil produced) | PJ | NA | NA | NA |  | NA | NA
| Flaring | [7 empty] | 309.6275 | 0.30922 | 0.004804
|  | i. Oil | (e.g. PJ gas consumption) | PJ | 230.8298 | 1248244.1636 | 770.5211 | 19.7253 | 288.1319 | 0.17786 | 0.0045532
|  | ii. Gas | gas produced (10^6 m^3 ) | PJ | 11942 | 1800 | 11 | 0.021 | 21.4956 | 0.13136 | 0.00025078
|  | iii. Combined | (PJ gas and oil combined comsumption) | PJ | NA | NA | NA | NA | NA | NA | NA
| 1.B.2.d. Other (please specify)(6) | [7 empty] | 1.7147 | IE,NA | NA
2007
0 | GREENHOUSE GAS SOURCE AND |  | ACTIVITY DATA (1) |  |  | IMPLIED EMISSION FACTORS |  |  | EMISSIONS
| SINK CATEGORIES |  | Description (1) | Unit (1) | Value | CO2 | CH4 | N2O | CO2 | CH4 | N2O
[6 empty] | (kg/unit) (2) |  |  | (Gg)
| 1. B. 2. a. Oil (3) | [7 empty] | 490.6666 | 139.6752 | 0.0034442
|  | I. Exploration | oil produced | PJ | 200.935 | 2360271.0648 | 49954.4108 | 17.1406 | 474.261 | 10.0376 | 0.0034442
|  | ii. Production(4) | (e.g. PJ of oil produced) | PJ | 236.877 | 69225.7454 | 544909.4822 |  | 16.398 | 129.0765
|  | iii. Transport | oil produced | PJ | 558.143 | 13.6816 | 150.7766 |  | 0.0076363 | 0.084155
|  | iv. Refining / Storage | (e.g. PJ oil refined) | PJ | 541.9212 | NA | 880 | NA | NA | 0.47689 | NA
|  | v. Distribution of Oil Products | (e.g. PJ oil refined) | PJ | NA | NA | NA |  | NA | NA
|  | vi. Other | (oil PJ) | PJ | NO | NO | NO |  | NO | NO
| 1. B. 2. b. Natural Gas | [7 empty] | 1.2854 | 163.3506
|  | i. Exploration | (PJ gas produced) | PJ | IE | IE | IE |  | IE | IE
|  | ii. Production (4) / Processing | (e.g. PJ gas produced) | PJ | 429.507 | 2548.7012 | 73778.1922 |  | 1.0947 | 31.6883
|  | iii. Transmission | pipeline lenghts (Km) | PJ | 11919.99 | 16 | 1540 |  | 0.19072 | 18.3568
|  | iv. Distribution | pipeline network | km | 37151 | IE | 770 |  | IE | 28.6063
|  | v. Other Leakage | (e.g. PJ gas consumed) | PJ | 376.976 | NE | 224680.7542 |  | NE | 84.6993
| at industrial plants and power stations |  | (specify) | PJ | 229.365 | NE | 279500 |  | NE | 64.1075
| in residential and commercial sectors |  | 0 | PJ | 147.611 | NE | 139500 |  | NE | 20.5917
| 1. B. 2. c. Venting (5) | [7 empty] | 13.7801 | 65.5564
|  | i. Oil | (e.g. PJ oil produced) | PJ | 200.935 | 63103.3978 | 303776.8222 |  | 12.6797 | 61.0394
|  | ii. Gas | gas produced (10^6 m^3) | PJ | 11523 | 95.5 | 392 |  | 1.1004 | 4.517
|  | iii. Combined | (PJ gas and oil produced) | PJ | NA | NA | NA |  | NA | NA
| Flaring | [7 empty] | 259.5912 | 0.27419 | 0.0040164
|  | i. Oil | (e.g. PJ gas consumption) | PJ | 200.935 | 1188691.9129 | 733.7604 | 18.7843 | 238.8498 | 0.14744 | 0.0037744
|  | ii. Gas | gas produced (10^6 m^3 ) | PJ | 11523 | 1800 | 11 | 0.021 | 20.7414 | 0.12675 | 0.00024198
|  | iii. Combined | (PJ gas and oil combined comsumption) | PJ | NA | NA | NA | NA | NA | NA | NA
| 1.B.2.d. Other (please specify)(6) | [7 empty] | 1.5637 | IE,NA | NA
2008
0 | GREENHOUSE GAS SOURCE AND |  | ACTIVITY DATA (1) |  |  | IMPLIED EMISSION FACTORS |  |  | EMISSIONS
| SINK CATEGORIES |  | Description (1) | Unit (1) | Value | CO2 | CH4 | N2O | CO2 | CH4 | N2O
[6 empty] | (kg/unit) (2) |  |  | (Gg)
| 1. B. 2. a. Oil (3) | [7 empty] | 462.805 | 140.4809 | 0.0032405
|  | I. Exploration | oil produced | PJ | 193.3948 | 2307304.1839 | 48833.383 | 16.756 | 446.2207 | 9.4441 | 0.0032405
|  | ii. Production(4) | (e.g. PJ of oil produced) | PJ | 238.9815 | 69364.8448 | 546004.4005 |  | 16.5769 | 130.485
|  | iii. Transport | oil produced | PJ | 546.1752 | 13.5678 | 149.5222 |  | 0.0074104 | 0.081665
|  | iv. Refining / Storage | (e.g. PJ oil refined) | PJ | 534.2773 | NA | 880 | NA | NA | 0.47016 | NA
|  | v. Distribution of Oil Products | (e.g. PJ oil refined) | PJ | NA | NA | NA |  | NA | NA
|  | vi. Other | (oil PJ) | PJ | NO | NO | NO |  | NO | NO
| 1. B. 2. b. Natural Gas | [7 empty] | 1.2715 | 169.1978
|  | i. Exploration | (PJ gas produced) | PJ | IE | IE | IE |  | IE | IE
|  | ii. Production (4) / Processing | (e.g. PJ gas produced) | PJ | 418.334 | 2581.8007 | 74736.3351 |  | 1.0801 | 31.2647
|  | iii. Transmission | pipeline lenghts (Km) | PJ | 11968.11 | 16 | 1540 |  | 0.19149 | 18.4309
|  | iv. Distribution | pipeline network | km | 38144 | IE | 770 |  | IE | 29.3709
|  | v. Other Leakage | (e.g. PJ gas consumed) | PJ | 393.407 | NE | 229104.4554 |  | NE | 90.1313
| at industrial plants and power stations |  | (specify) | PJ | 251.793 | NE | 279500 |  | NE | 70.3761
| in residential and commercial sectors |  | 0 | PJ | 141.614 | NE | 139500 |  | NE | 19.7552
| 1. B. 2. c. Venting (5) | [7 empty] | 13.0157 | 61.8871
|  | i. Oil | (e.g. PJ oil produced) | PJ | 193.3948 | 61687.2935 | 296959.7616 |  | 11.93 | 57.4305
|  | ii. Gas | gas produced (10^6 m^3) | PJ | 11369 | 95.5 | 392 |  | 1.0857 | 4.4566
|  | iii. Combined | (PJ gas and oil produced) | PJ | NA | NA | NA |  | NA | NA
| Flaring | [7 empty] | 245.1922 | 0.26378 | 0.00379
|  | i. Oil | (e.g. PJ gas consumption) | PJ | 193.3948 | 1162016.4586 | 717.2941 | 18.3627 | 224.728 | 0.13872 | 0.0035513
|  | ii. Gas | gas produced (10^6 m^3 ) | PJ | 11369 | 1800 | 11 | 0.021 | 20.4642 | 0.12506 | 0.00023875
|  | iii. Combined | (PJ gas and oil combined comsumption) | PJ | NA | NA | NA | NA | NA | NA | NA
| 1.B.2.d. Other (please specify)(6) | [7 empty] | 1.509 | IE,NA | NA
2009
0 | GREENHOUSE GAS SOURCE AND |  | ACTIVITY DATA (1) |  |  | IMPLIED EMISSION FACTORS |  |  | EMISSIONS
| SINK CATEGORIES |  | Description (1) | Unit (1) | Value | CO2 | CH4 | N2O | CO2 | CH4 | N2O
[6 empty] | (kg/unit) (2) |  |  | (Gg)
| 1. B. 2. a. Oil (3) | [7 empty] | 435.5403 | 128.7728 | 0.0030528
|  | I. Exploration | oil produced | PJ | 183.7819 | 2287304.7711 | 48410.1016 | 16.6108 | 420.3653 | 8.8969 | 0.0030528
|  | ii. Production(4) | (e.g. PJ of oil produced) | PJ | 218.6846 | 69362.6965 | 545987.4902 |  | 15.1686 | 119.3991
|  | iii. Transport | oil produced | PJ | 472.8697 | 13.5254 | 149.055 |  | 0.0063957 | 0.070484
|  | iv. Refining / Storage | (e.g. PJ oil refined) | PJ | 461.7955 | NA | 880 | NA | NA | 0.40638 | NA
|  | v. Distribution of Oil Products | (e.g. PJ oil refined) | PJ | NA | NA | NA |  | NA | NA
|  | vi. Other | (oil PJ) | PJ | NO | NO | NO |  | NO | NO
| 1. B. 2. b. Natural Gas | [7 empty] | 1.262 | 154.5764
|  | i. Exploration | (PJ gas produced) | PJ | IE | IE | IE |  | IE | IE
|  | ii. Production (4) / Processing | (e.g. PJ gas produced) | PJ | 415.816 | 2570.7044 | 74415.1259 |  | 1.0689 | 30.943
|  | iii. Transmission | pipeline lenghts (Km) | PJ | 12063.29 | 16 | 1540 |  | 0.19301 | 18.5775
|  | iv. Distribution | pipeline network | km | 40325 | IE | 770 |  | IE | 31.0502
|  | v. Other Leakage | (e.g. PJ gas consumed) | PJ | 337.906 | NE | 219012.7047 |  | NE | 74.0057
| at industrial plants and power stations |  | (specify) | PJ | 191.913 | NE | 279500 |  | NE | 53.6397
| in residential and commercial sectors |  | 0 | PJ | 145.993 | NE | 139500 |  | NE | 20.366
| 1. B. 2. c. Venting (5) | [7 empty] | 12.3133 | 58.5136
|  | i. Oil | (e.g. PJ oil produced) | PJ | 183.7819 | 61152.596 | 294385.753 |  | 11.2387 | 54.1028
|  | ii. Gas | gas produced (10^6 m^3) | PJ | 11252 | 95.5 | 392 |  | 1.0746 | 4.4108
|  | iii. Combined | (PJ gas and oil produced) | PJ | NA | NA | NA |  | NA | NA
| Flaring | [7 empty] | 231.9602 | 0.25446 | 0.0035818
|  | i. Oil | (e.g. PJ gas consumption) | PJ | 183.7819 | 1151944.2509 | 711.0767 | 18.2036 | 211.7066 | 0.13068 | 0.0033455
|  | ii. Gas | gas produced (10^6 m^3 ) | PJ | 11252 | 1800 | 11 | 0.021 | 20.2536 | 0.12377 | 0.00023629
|  | iii. Combined | (PJ gas and oil combined comsumption) | PJ | NA | NA | NA | NA | NA | NA | NA
| 1.B.2.d. Other (please specify)(6) | [7 empty] | 1.2661 | IE,NA | NA
2010
0 | GREENHOUSE GAS SOURCE AND |  | ACTIVITY DATA (1) |  |  | IMPLIED EMISSION FACTORS |  |  | EMISSIONS
| SINK CATEGORIES |  | Description (1) | Unit (1) | Value | CO2 | CH4 | N2O | CO2 | CH4 | N2O
[6 empty] | (kg/unit) (2) |  |  | (Gg)
| 1. B. 2. a. Oil (3) | [7 empty] | 415.7262 | 119.1555 | 0.0029173
|  | I. Exploration | oil produced | PJ | 175.2689 | 2292006.782 | 48509.6182 | 16.6449 | 401.7174 | 8.5022 | 0.0029173
|  | ii. Production(4) | (e.g. PJ of oil produced) | PJ | 202.1892 | 69257.3834 | 545158.5196 |  | 14.0031 | 110.2252
|  | iii. Transport | oil produced | PJ | 423.197 | 13.5486 | 149.3108 |  | 0.0057337 | 0.063188
|  | iv. Refining / Storage | (e.g. PJ oil refined) | PJ | 414.6533 | NA | 880 | NA | NA | 0.36489 | NA
|  | v. Distribution of Oil Products | (e.g. PJ oil refined) | PJ | NA | NA | NA |  | NA | NA
|  | vi. Other | (oil PJ) | PJ | NO | NO | NO |  | NO | NO
| 1. B. 2. b. Natural Gas | [7 empty] | 1.2284 | 158.7412
|  | i. Exploration | (PJ gas produced) | PJ | IE | IE | IE |  | IE | IE
|  | ii. Production (4) / Processing | (e.g. PJ gas produced) | PJ | 400.938 | 2572.0311 | 74453.5315 |  | 1.0312 | 29.8513
|  | iii. Transmission | pipeline lenghts (Km) | PJ | 12326.56 | 16 | 1540 |  | 0.19722 | 18.9829
|  | iv. Distribution | pipeline network | km | 41714 | IE | 770 |  | IE | 32.1198
|  | v. Other Leakage | (e.g. PJ gas consumed) | PJ | 353.219 | NE | 220223.9701 |  | NE | 77.7873
| at industrial plants and power stations |  | (specify) | PJ | 203.666 | NE | 279500 |  | NE | 56.9246
| in residential and commercial sectors |  | 0 | PJ | 149.553 | NE | 139500 |  | NE | 20.8626
| 1. B. 2. c. Venting (5) | [7 empty] | 11.7768 | 55.9579
|  | i. Oil | (e.g. PJ oil produced) | PJ | 175.2689 | 61278.3074 | 294990.9216 |  | 10.7402 | 51.7027
|  | ii. Gas | gas produced (10^6 m^3) | PJ | 10855 | 95.5 | 392 |  | 1.0367 | 4.2552
|  | iii. Combined | (PJ gas and oil produced) | PJ | NA | NA | NA |  | NA | NA
| Flaring | [7 empty] | 221.854 | 0.24429 | 0.003425
|  | i. Oil | (e.g. PJ gas consumption) | PJ | 175.2689 | 1154312.302 | 712.5385 | 18.241 | 202.315 | 0.12489 | 0.0031971
|  | ii. Gas | gas produced (10^6 m^3 ) | PJ | 10855 | 1800 | 11 | 0.021 | 19.539 | 0.1194 | 0.00022796
|  | iii. Combined | (PJ gas and oil combined comsumption) | PJ | NA | NA | NA | NA | NA | NA | NA
| 1.B.2.d. Other (please specify)(6) | [7 empty] | 1.2543 | IE,NA | NA
2011
0 | GREENHOUSE GAS SOURCE AND |  | ACTIVITY DATA (1) |  |  | IMPLIED EMISSION FACTORS |  |  | EMISSIONS
| SINK CATEGORIES |  | Description (1) | Unit (1) | Value | CO2 | CH4 | N2O | CO2 | CH4 | N2O
[6 empty] | (kg/unit) (2) |  |  | (Gg)
| 1. B. 2. a. Oil (3) | [7 empty] | 411.8 | 115.5977 | 0.002892
|  | I. Exploration | oil produced | PJ | 172.8743 | 2303594.4227 | 48754.8671 | 16.729 | 398.2322 | 8.4285 | 0.002892
|  | ii. Production(4) | (e.g. PJ of oil produced) | PJ | 195.9133 | 69226.2053 | 544913.1016 |  | 13.5623 | 106.7557
|  | iii. Transport | oil produced | PJ | 405.164 | 13.5789 | 149.6449 |  | 0.0055017 | 0.060631
|  | iv. Refining / Storage | (e.g. PJ oil refined) | PJ | 400.9887 | NA | 880 | NA | NA | 0.35287 | NA
|  | v. Distribution of Oil Products | (e.g. PJ oil refined) | PJ | NA | NA | NA |  | NA | NA
|  | vi. Other | (oil PJ) | PJ | NO | NO | NO |  | NO | NO
| 1. B. 2. b. Natural Gas | [7 empty] | 1.2341 | 162.3476
|  | i. Exploration | (PJ gas produced) | PJ | IE | IE | IE |  | IE | IE
|  | ii. Production (4) / Processing | (e.g. PJ gas produced) | PJ | 403.18 | 2568.5674 | 74353.2665 |  | 1.0356 | 29.9778
|  | iii. Transmission | pipeline lenghts (Km) | PJ | 12408 | 16 | 1540 |  | 0.19853 | 19.1083
|  | iv. Distribution | pipeline network | km | 43301 | IE | 770 |  | IE | 33.3418
|  | v. Other Leakage | (e.g. PJ gas consumed) | PJ | 359.203 | NE | 222491.7902 |  | NE | 79.9197
| at industrial plants and power stations |  | (specify) | PJ | 212.935 | NE | 279500 |  | NE | 59.5153
| in residential and commercial sectors |  | 0 | PJ | 146.268 | NE | 139500 |  | NE | 20.4044
| 1. B. 2. c. Venting (5) | [7 empty] | 11.688 | 55.5273
|  | i. Oil | (e.g. PJ oil produced) | PJ | 172.8743 | 61588.1106 | 296482.2998 |  | 10.647 | 51.2542
|  | ii. Gas | gas produced (10^6 m^3) | PJ | 10901 | 95.5 | 392 |  | 1.041 | 4.2732
|  | iii. Combined | (PJ gas and oil produced) | PJ | NA | NA | NA |  | NA | NA
| Flaring | [7 empty] | 220.1815 | 0.24371 | 0.0033983
|  | i. Oil | (e.g. PJ gas consumption) | PJ | 172.8743 | 1160148.1295 | 716.1408 | 18.3332 | 200.5597 | 0.1238 | 0.0031693
|  | ii. Gas | gas produced (10^6 m^3 ) | PJ | 10901 | 1800 | 11 | 0.021 | 19.6218 | 0.11991 | 0.00022892
|  | iii. Combined | (PJ gas and oil combined comsumption) | PJ | NA | NA | NA | NA | NA | NA | NA
| 1.B.2.d. Other (please specify)(6) | [7 empty] | 1.3363 | IE,NA | NA
2012
0 | GREENHOUSE GAS SOURCE AND |  | ACTIVITY DATA (1) |  |  | IMPLIED EMISSION FACTORS |  |  | EMISSIONS
| SINK CATEGORIES |  | Description (1) | Unit (1) | Value | CO2 | CH4 | N2O | CO2 | CH4 | N2O
[6 empty] | (kg/unit) (2) |  |  | (Gg)
| 1. B. 2. a. Oil (3) | [7 empty] | 386.6546 | 106.7784 | 0.0027171
|  | I. Exploration | oil produced | PJ | 162.9004 | 2296737.7214 | 48609.7471 | 16.6793 | 374.1395 | 7.9185 | 0.0027171
|  | ii. Production(4) | (e.g. PJ of oil produced) | PJ | 180.5634 | 69282.3792 | 545355.2742 |  | 12.5099 | 98.4712
|  | iii. Transport | oil produced | PJ | 380.4368 | 13.561 | 149.4476 |  | 0.0051591 | 0.056855
|  | iv. Refining / Storage | (e.g. PJ oil refined) | PJ | 376.9835 | NA | 880 | NA | NA | 0.33175 | NA
|  | v. Distribution of Oil Products | (e.g. PJ oil refined) | PJ | NA | NA | NA |  | NA | NA
|  | vi. Other | (oil PJ) | PJ | NO | NO | NO |  | NO | NO
| 1. B. 2. b. Natural Gas | [7 empty] | 1.2393 | 149.569
|  | i. Exploration | (PJ gas produced) | PJ | IE | IE | IE |  | IE | IE
|  | ii. Production (4) / Processing | (e.g. PJ gas produced) | PJ | 403.919 | 2571.8647 | 74448.7137 |  | 1.0388 | 30.0712
|  | iii. Transmission | pipeline lenghts (Km) | PJ | 12528 | 16 | 1540 |  | 0.20045 | 19.2931
|  | iv. Distribution | pipeline network | km | 31841.6677 | IE | 769.4321 |  | IE | 24.5
|  | v. Other Leakage | (e.g. PJ gas consumed) | PJ | 349.676 | NE | 216499.2793 |  | NE | 75.7046
| at industrial plants and power stations |  | (specify) | PJ | 192.32 | NE | 279500 |  | NE | 53.7534
| in residential and commercial sectors |  | 0 | PJ | 157.356 | NE | 139500 |  | NE | 21.9512
| 1. B. 2. c. Venting (5) | [7 empty] | 11.0472 | 52.4403
|  | i. Oil | (e.g. PJ oil produced) | PJ | 162.9004 | 61404.7922 | 295599.8134 |  | 10.0029 | 48.1533
|  | ii. Gas | gas produced (10^6 m^3) | PJ | 10935 | 95.5 | 392.0439 |  | 1.0443 | 4.287
|  | iii. Combined | (PJ gas and oil produced) | PJ | NA | NA | NA |  | NA | NA
| Flaring | [7 empty] | 208.1091 | 0.2366 | 0.0032072
|  | i. Oil | (e.g. PJ gas consumption) | PJ | 162.9004 | 1156694.9221 | 714.0092 | 18.2786 | 188.4261 | 0.11631 | 0.0029776
|  | ii. Gas | gas produced (10^6 m^3 ) | PJ | 10935 | 1800 | 11 | 0.021 | 19.683 | 0.12029 | 0.00022964
|  | iii. Combined | (PJ gas and oil combined comsumption) | PJ | NA | NA | NA | NA | NA | NA | NA
| 1.B.2.d. Other (please specify)(6) | [7 empty] | 1.3197 | IE,NA | NA

## SK
TABLE 1.B.2 SECTORAL BACKGROUND DATA FOR ENERGY
Fugitive Emissions from Oil, Natural Gas and Other Sources
(Sheet 1 of 1)
1990
| GREENHOUSE GAS SOURCE AND |  | ACTIVITY DATA (1) |  |  | IMPLIED EMISSION FACTORS |  |  | EMISSIONS
| SINK CATEGORIES |  | Description (1) | Unit (1) | Value | CO2 | CH4 | N2O | CO2 | CH4 | N2O
[6 empty] | (kg/unit) (2) |  |  | (Gg)
| 1. B. 2. a. Oil (3) | [7 empty] | 0.0011512 | 0.21675 | NO
|  | I. Exploration | (e.g. number of wells drilled) | 0 | NO | NO | NO | NO | NO | NO | NO
|  | ii. Production(4) | production | PJ | 3.046 | 191.2863 | 36016.1232 |  | 0.00058266 | 0.10971
|  | iii. Transport | transport of crude oil (transfer) | PJ | 565.6217 | 0.68864 | 129.658 |  | 0.00038951 | 0.073337
|  | iv. Refining / Storage | refinin/storage | PJ | 259.985 | 0.68862 | 129.6613 | NO | 0.00017903 | 0.03371 | NO
|  | v. Distribution of Oil Products | distribution | 0 | NO | NO | NO |  | NO | NO
|  | vi. Other | 0 | PJ | NO | NO | NO |  | NO | NO
| 1. B. 2. b. Natural Gas | [7 empty] | 0.12883 | 21.3546
|  | i. Exploration | 0 | 0 | NO | NO | NO |  | NO | NO
|  | ii. Production (4) / Processing | production | PJ | 14.9051 | 2918.8029 | 354844.657 |  | 0.043505 | 5.289
|  | iii. Transmission | transfer | km | 2268 | 15.4024 | 2900 |  | 0.034933 | 6.5772
|  | iv. Distribution | distribution | km | 13364 | 3.7709 | 710 |  | 0.050395 | 9.4884
|  | v. Other Leakage | consumed | PJ | 199.3516 | IE | IE |  | IE | IE
| at industrial plants and power stations |  | plants and power stations | PJ | 143.9242 | IE | IE |  | IE | IE
| in residential and commercial sectors |  | residential and commercial | PJ | 55.4275 | IE | IE |  | IE | IE
| 1. B. 2. c. Venting (5) | [7 empty] | 0.01456 | 2.7413
|  | i. Oil | production | PJ | 3.046 | 34.4319 | 6482.9022 |  | 0.00010488 | 0.019747
|  | ii. Gas | transfer | km | 2268 | 6.3734 | 1200 |  | 0.014455 | 2.7216
|  | iii. Combined | 0 | 0 | NO | NO | NO |  | NO | NO
| Flaring | [7 empty] | 0.001119 | 0.13527 | 9.3708e-06
|  | i. Oil | production | PJ | 3.046 | 34.4319 | 6482.9022 | 0.015367 | 0.00010488 | 0.019747 | 4.6808e-08
|  | ii. Gas | production | PJ | 14.9051 | 68.0365 | 7750.2862 | 0.62556 | 0.0010141 | 0.11552 | 9.324e-06
|  | iii. Combined | 0 | 0 | NO | NO | NO | NO | NO | NO | NO
| 1.B.2.d. Other (please specify)(6) | [7 empty] | 2.231e-05 | 0.0042 | 1.11e-05
1991
0 | GREENHOUSE GAS SOURCE AND |  | ACTIVITY DATA (1) |  |  | IMPLIED EMISSION FACTORS |  |  | EMISSIONS
| SINK CATEGORIES |  | Description (1) | Unit (1) | Value | CO2 | CH4 | N2O | CO2 | CH4 | N2O
[6 empty] | (kg/unit) (2) |  |  | (Gg)
| 1. B. 2. a. Oil (3) | [7 empty] | 0.0011033 | 0.20772 | NO
|  | I. Exploration | (e.g. number of wells drilled) | 0 | NO | NO | NO | NO | NO | NO | NO
|  | ii. Production(4) | production | PJ | 2.9782 | 191.3058 | 36019.5442 |  | 0.00056975 | 0.10727
|  | iii. Transport | transport of crude oil (transfer) | PJ | 565.568 | 0.68871 | 129.6704 |  | 0.00038951 | 0.073337
|  | iv. Refining / Storage | refinin/storage | PJ | 209.054 | 0.68877 | 129.6794 | NO | 0.00014399 | 0.02711 | NO
|  | v. Distribution of Oil Products | distribution | 0 | NO | NO | NO |  | NO | NO
|  | vi. Other | 0 | PJ | NO | NO | NO |  | NO | NO
| 1. B. 2. b. Natural Gas | [7 empty] | 0.11609 | 21.8585
|  | i. Exploration | 0 | 0 | NO | NO | NO |  | NO | NO
|  | ii. Production (4) / Processing | production | PJ | 10.6917 | 2877.6565 | 541812.8081 |  | 0.030767 | 5.7929
|  | iii. Transmission | transfer | km | 2268 | 15.4024 | 2900 |  | 0.034933 | 6.5772
|  | iv. Distribution | distribution | km | 13364 | 3.7709 | 710 |  | 0.050395 | 9.4884
|  | v. Other Leakage | consumed | PJ | 199.3516 | IE | IE |  | IE | IE
| at industrial plants and power stations |  | plants and power stations | PJ | 143.9242 | IE | IE |  | IE | IE
| in residential and commercial sectors |  | residential and commercial | PJ | 55.4275 | IE | IE |  | IE | IE
| 1. B. 2. c. Venting (5) | [7 empty] | 0.014557 | 2.7409
|  | i. Oil | production | PJ | 2.9782 | 34.3326 | 6483.5179 |  | 0.00010225 | 0.019309
|  | ii. Gas | transfer | km | 2268 | 6.3734 | 1200 |  | 0.014455 | 2.7216
|  | iii. Combined | 0 | 0 | NO | NO | NO |  | NO | NO
| Flaring | [7 empty] | 0.00081972 | 0.15431 | 6.6398e-06
|  | i. Oil | production | PJ | 2.9782 | 34.4334 | 6483.5179 | 0.015368 | 0.00010255 | 0.019309 | 4.577e-08
|  | ii. Gas | production | PJ | 10.6917 | 67.0773 | 12626.6169 | 0.61674 | 0.00071717 | 0.135 | 6.594e-06
|  | iii. Combined | 0 | 0 | NO | NO | NO | NO | NO | NO | NO
| 1.B.2.d. Other (please specify)(6) | [7 empty] | 2.231e-05 | 0.0042 | 7.85e-06
1992
0 | GREENHOUSE GAS SOURCE AND |  | ACTIVITY DATA (1) |  |  | IMPLIED EMISSION FACTORS |  |  | EMISSIONS
| SINK CATEGORIES |  | Description (1) | Unit (1) | Value | CO2 | CH4 | N2O | CO2 | CH4 | N2O
[6 empty] | (kg/unit) (2) |  |  | (Gg)
| 1. B. 2. a. Oil (3) | [7 empty] | 0.0010053 | 0.18928 | NO
|  | I. Exploration | (e.g. number of wells drilled) | 0 | NO | NO | NO | NO | NO | NO | NO
|  | ii. Production(4) | production | PJ | 2.5616 | 191.3134 | 36020.3312 |  | 0.00049007 | 0.09227
|  | iii. Transport | transport of crude oil (transfer) | PJ | 565.5495 | 0.68873 | 129.6792 |  | 0.00038951 | 0.07334
|  | iv. Refining / Storage | refinin/storage | PJ | 182.504 | 0.68875 | 129.6958 | NO | 0.0001257 | 0.02367 | NO
|  | v. Distribution of Oil Products | distribution | 0 | NO | NO | NO |  | NO | NO
|  | vi. Other | 0 | PJ | NO | NO | NO |  | NO | NO
| 1. B. 2. b. Natural Gas | [7 empty] | 0.11247 | 21.1759
|  | i. Exploration | 0 | 0 | NO | NO | NO |  | NO | NO
|  | ii. Production (4) / Processing | production | PJ | 9.4291 | 2878.5025 | 541972.2815 |  | 0.027142 | 5.1103
|  | iii. Transmission | transfer | km | 2268 | 15.4024 | 2900 |  | 0.034933 | 6.5772
|  | iv. Distribution | distribution | km | 13364 | 3.7709 | 710 |  | 0.050395 | 9.4884
|  | v. Other Leakage | consumed | PJ | 199.3516 | IE | IE |  | IE | IE
| at industrial plants and power stations |  | plants and power stations | PJ | 143.9242 | IE | IE |  | IE | IE
| in residential and commercial sectors |  | residential and commercial | PJ | 55.4275 | IE | IE |  | IE | IE
| 1. B. 2. c. Venting (5) | [7 empty] | 0.014543 | 2.7382
|  | i. Oil | production | PJ | 2.5616 | 34.4354 | 6483.7299 |  | 8.821e-05 | 0.016609
|  | ii. Gas | transfer | km | 2268 | 6.3734 | 1200 |  | 0.014455 | 2.7216
|  | iii. Combined | 0 | 0 | NO | NO | NO |  | NO | NO
| Flaring | [7 empty] | 0.00072087 | 0.13573 | 5.8564e-06
|  | i. Oil | production | PJ | 2.5616 | 34.4354 | 6483.7299 | 0.015369 | 8.821e-05 | 0.016609 | 3.9369e-08
|  | ii. Gas | production | PJ | 9.4291 | 67.0967 | 12633.2194 | 0.61692 | 0.00063266 | 0.11912 | 5.817e-06
|  | iii. Combined | 0 | 0 | NO | NO | NO | NO | NO | NO | NO
| 1.B.2.d. Other (please specify)(6) | [7 empty] | 2.231e-05 | 0.0042 | 6.925e-06
1993
0 | GREENHOUSE GAS SOURCE AND |  | ACTIVITY DATA (1) |  |  | IMPLIED EMISSION FACTORS |  |  | EMISSIONS
| SINK CATEGORIES |  | Description (1) | Unit (1) | Value | CO2 | CH4 | N2O | CO2 | CH4 | N2O
[6 empty] | (kg/unit) (2) |  |  | (Gg)
| 1. B. 2. a. Oil (3) | [7 empty] | 0.0010503 | 0.19776 | NO
|  | I. Exploration | (e.g. number of wells drilled) | 0 | NO | NO | NO | NO | NO | NO | NO
|  | ii. Production(4) | production | PJ | 2.7693 | 191.3116 | 36020.5673 |  | 0.00052979 | 0.09975
|  | iii. Transport | transport of crude oil (transfer) | PJ | 565.5519 | 0.68873 | 129.6786 |  | 0.00038951 | 0.07334
|  | iv. Refining / Storage | refinin/storage | PJ | 190.257 | 0.68859 | 129.6667 | NO | 0.00013101 | 0.02467 | NO
|  | v. Distribution of Oil Products | distribution | 0 | NO | NO | NO |  | NO | NO
|  | vi. Other | 0 | PJ | NO | NO | NO |  | NO | NO
| 1. B. 2. b. Natural Gas | [7 empty] | 0.11695 | 22.019
|  | i. Exploration | 0 | 0 | NO | NO | NO |  | NO | NO
|  | ii. Production (4) / Processing | production | PJ | 8.603 | 2892.9499 | 544692.653 |  | 0.024888 | 4.686
|  | iii. Transmission | transfer | km | 2268 | 15.4024 | 2900 |  | 0.034933 | 6.5772
|  | iv. Distribution | distribution | km | 15149 | 3.7709 | 710 |  | 0.057126 | 10.7558
|  | v. Other Leakage | consumed | PJ | 199.3516 | IE | IE |  | IE | IE
| at industrial plants and power stations |  | plants and power stations | PJ | 143.9242 | IE | IE |  | IE | IE
| in residential and commercial sectors |  | residential and commercial | PJ | 55.4275 | IE | IE |  | IE | IE
| 1. B. 2. c. Venting (5) | [7 empty] | 0.01455 | 2.7396
|  | i. Oil | production | PJ | 2.7693 | 34.4353 | 6483.7021 |  | 9.536e-05 | 0.017955
|  | ii. Gas | transfer | km | 2268 | 6.3734 | 1200 |  | 0.014455 | 2.7216
|  | iii. Combined | 0 | 0 | NO | NO | NO |  | NO | NO
| Flaring | [7 empty] | 0.00067549 | 0.12718 | 5.3766e-06
|  | i. Oil | production | PJ | 2.7693 | 34.4353 | 6483.7021 | 0.015369 | 9.536e-05 | 0.017955 | 4.256e-08
|  | ii. Gas | production | PJ | 8.603 | 67.4336 | 12696.6279 | 0.62002 | 0.00058013 | 0.10923 | 5.334e-06
|  | iii. Combined | 0 | 0 | NO | NO | NO | NO | NO | NO | NO
| 1.B.2.d. Other (please specify)(6) | [7 empty] | 2.231e-05 | 0.0042 | 6.35e-06
1994
0 | GREENHOUSE GAS SOURCE AND |  | ACTIVITY DATA (1) |  |  | IMPLIED EMISSION FACTORS |  |  | EMISSIONS
| SINK CATEGORIES |  | Description (1) | Unit (1) | Value | CO2 | CH4 | N2O | CO2 | CH4 | N2O
[6 empty] | (kg/unit) (2) |  |  | (Gg)
| 1. B. 2. a. Oil (3) | [7 empty] | 0.0010633 | 0.2002 | NO
|  | I. Exploration | (e.g. number of wells drilled) | 0 | NO | NO | NO | NO | NO | NO | NO
|  | ii. Production(4) | production | PJ | 2.8039 | 190.9641 | 35955.5535 |  | 0.00053544 | 0.10082
|  | iii. Transport | transport of crude oil (transfer) | PJ | 565.649 | 0.68861 | 129.6564 |  | 0.00038951 | 0.07334
|  | iv. Refining / Storage | refinin/storage | PJ | 200.863 | 0.68878 | 129.6904 | NO | 0.00013835 | 0.02605 | NO
|  | v. Distribution of Oil Products | distribution | 0 | NO | NO | NO |  | NO | NO
|  | vi. Other | 0 | PJ | NO | NO | NO |  | NO | NO
| 1. B. 2. b. Natural Gas | [7 empty] | 0.12323 | 23.2014
|  | i. Exploration | 0 | 0 | NO | NO | NO |  | NO | NO
|  | ii. Production (4) / Processing | production | PJ | 9.6757 | 2926.6494 | 551037.0288 |  | 0.028317 | 5.3317
|  | iii. Transmission | transfer | km | 2268 | 15.4024 | 2900 |  | 0.034933 | 6.5772
|  | iv. Distribution | distribution | km | 15905 | 3.7709 | 710 |  | 0.059977 | 11.2926
|  | v. Other Leakage | consumed | PJ | 197.2274 | IE | IE |  | IE | IE
| at industrial plants and power stations |  | plants and power stations | PJ | 147.3138 | IE | IE |  | IE | IE
| in residential and commercial sectors |  | residential and commercial | PJ | 49.9136 | IE | IE |  | IE | IE
| 1. B. 2. c. Venting (5) | [7 empty] | 0.014551 | 2.7397
|  | i. Oil | production | PJ | 2.8039 | 34.3738 | 6471.9996 |  | 9.638e-05 | 0.018147
|  | ii. Gas | transfer | km | 2268 | 6.3734 | 1200 |  | 0.014455 | 2.7216
|  | iii. Combined | 0 | 0 | NO | NO | NO |  | NO | NO
| Flaring | [7 empty] | 0.00075645 | 0.14243 | 6.112e-06
|  | i. Oil | production | PJ | 2.8039 | 34.3738 | 6471.9996 | 0.015341 | 9.638e-05 | 0.018147 | 4.3014e-08
|  | ii. Gas | production | PJ | 9.6757 | 68.2192 | 12844.5277 | 0.62724 | 0.00066007 | 0.12428 | 6.069e-06
|  | iii. Combined | 0 | 0 | NO | NO | NO | NO | NO | NO | NO
| 1.B.2.d. Other (please specify)(6) | [7 empty] | 0.0015927 | 0.29988 | 7.225e-06
1995
0 | GREENHOUSE GAS SOURCE AND |  | ACTIVITY DATA (1) |  |  | IMPLIED EMISSION FACTORS |  |  | EMISSIONS
| SINK CATEGORIES |  | Description (1) | Unit (1) | Value | CO2 | CH4 | N2O | CO2 | CH4 | N2O
[6 empty] | (kg/unit) (2) |  |  | (Gg)
| 1. B. 2. a. Oil (3) | [7 empty] | 0.0011076 | 0.20854 | NO
|  | I. Exploration | (e.g. number of wells drilled) | 0 | NO | NO | NO | NO | NO | NO | NO
|  | ii. Production(4) | production | PJ | 3.0919 | 191.3118 | 36020.5047 |  | 0.00059151 | 0.11137
|  | iii. Transport | transport of crude oil (transfer) | PJ | 522.752 | 0.68744 | 129.4304 |  | 0.00035936 | 0.06766
|  | iv. Refining / Storage | refinin/storage | PJ | 227.968 | 0.68746 | 129.448 | NO | 0.00015672 | 0.02951 | NO
|  | v. Distribution of Oil Products | distribution | 0 | NO | NO | NO |  | NO | NO
|  | vi. Other | 0 | PJ | NO | NO | NO |  | NO | NO
| 1. B. 2. b. Natural Gas | [7 empty] | 0.13458 | 25.3393
|  | i. Exploration | 0 | 0 | NO | NO | NO |  | NO | NO
|  | ii. Production (4) / Processing | production | PJ | 11.7029 | 2880.1949 | 542290.5254 |  | 0.033707 | 6.3464
|  | iii. Transmission | transfer | km | 2268 | 15.4024 | 2900 |  | 0.034933 | 6.5772
|  | iv. Distribution | distribution | km | 17487 | 3.7709 | 710 |  | 0.065942 | 12.4158
|  | v. Other Leakage | consumed | PJ | 213.6656 | IE | IE |  | IE | IE
| at industrial plants and power stations |  | plants and power stations | PJ | 154.0129 | IE | IE |  | IE | IE
| in residential and commercial sectors |  | residential and commercial | PJ | 59.6526 | IE | IE |  | IE | IE
| 1. B. 2. c. Venting (5) | [7 empty] | 0.014561 | 2.7416
|  | i. Oil | production | PJ | 3.0919 | 34.4355 | 6483.6909 |  | 0.00010647 | 0.020047
|  | ii. Gas | transfer | km | 2268 | 6.3734 | 1200 |  | 0.014455 | 2.7216
|  | iii. Combined | 0 | 0 | NO | NO | NO |  | NO | NO
| Flaring | [7 empty] | 0.00089216 | 0.16798 | 7.2715e-06
|  | i. Oil | production | PJ | 3.0919 | 34.4355 | 6483.6909 | 0.015369 | 0.00010647 | 0.020047 | 4.7518e-08
|  | ii. Gas | production | PJ | 11.7029 | 67.1365 | 12640.6482 | 0.61728 | 0.00078569 | 0.14793 | 7.224e-06
|  | iii. Combined | 0 | 0 | NO | NO | NO | NO | NO | NO | NO
| 1.B.2.d. Other (please specify)(6) | [7 empty] | 0.0035557 | 0.66948 | 8.6e-06
1996
0 | GREENHOUSE GAS SOURCE AND |  | ACTIVITY DATA (1) |  |  | IMPLIED EMISSION FACTORS |  |  | EMISSIONS
| SINK CATEGORIES |  | Description (1) | Unit (1) | Value | CO2 | CH4 | N2O | CO2 | CH4 | N2O
[6 empty] | (kg/unit) (2) |  |  | (Gg)
| 1. B. 2. a. Oil (3) | [7 empty] | 0.0010823 | 0.20379 | NO
|  | I. Exploration | (e.g. number of wells drilled) | 0 | NO | NO | NO | NO | NO | NO | NO
|  | ii. Production(4) | production | PJ | 2.9704 | 191.3115 | 36022.188 |  | 0.00056827 | 0.107
|  | iii. Transport | transport of crude oil (transfer) | PJ | 522.752 | 0.68744 | 129.4304 |  | 0.00035936 | 0.06766
|  | iv. Refining / Storage | refinin/storage | PJ | 224.627 | 0.68879 | 129.6817 | NO | 0.00015472 | 0.02913 | NO
|  | v. Distribution of Oil Products | distribution | 0 | NO | NO | NO |  | NO | NO
|  | vi. Other | 0 | PJ | NO | NO | NO |  | NO | NO
| 1. B. 2. b. Natural Gas | [7 empty] | 0.13792 | 25.968
|  | i. Exploration | 0 | 0 | NO | NO | NO |  | NO | NO
|  | ii. Production (4) / Processing | production | PJ | 10.7043 | 2874.2798 | 541177.0251 |  | 0.030767 | 5.7929
|  | iii. Transmission | transfer | km | 2268 | 15.4024 | 2900 |  | 0.034933 | 6.5772
|  | iv. Distribution | distribution | km | 19152 | 3.7709 | 710 |  | 0.072221 | 13.5979
|  | v. Other Leakage | consumed | PJ | 225.2626 | IE | IE |  | IE | IE
| at industrial plants and power stations |  | plants and power stations | PJ | 159.3042 | IE | IE |  | IE | IE
| in residential and commercial sectors |  | residential and commercial | PJ | 65.9584 | IE | IE |  | IE | IE
| 1. B. 2. c. Venting (5) | [7 empty] | 0.014557 | 2.7409
|  | i. Oil | production | PJ | 2.9704 | 34.4365 | 6483.6909 |  | 0.00010229 | 0.019259
|  | ii. Gas | transfer | km | 2268 | 6.3734 | 1200 |  | 0.014455 | 2.7216
|  | iii. Combined | 0 | 0 | NO | NO | NO |  | NO | NO
| Flaring | [7 empty] | 0.00081946 | 0.15429 | 6.6397e-06
|  | i. Oil | production | PJ | 2.9704 | 34.4365 | 6483.6909 | 0.015369 | 0.00010229 | 0.019259 | 4.5651e-08
|  | ii. Gas | production | PJ | 10.7043 | 66.9986 | 12614.6892 | 0.61602 | 0.00071717 | 0.13503 | 6.594e-06
|  | iii. Combined | 0 | 0 | NO | NO | NO | NO | NO | NO | NO
| 1.B.2.d. Other (please specify)(6) | [7 empty] | 0.0035022 | 0.6594 | 7.85e-06
1997
0 | GREENHOUSE GAS SOURCE AND |  | ACTIVITY DATA (1) |  |  | IMPLIED EMISSION FACTORS |  |  | EMISSIONS
| SINK CATEGORIES |  | Description (1) | Unit (1) | Value | CO2 | CH4 | N2O | CO2 | CH4 | N2O
[6 empty] | (kg/unit) (2) |  |  | (Gg)
| 1. B. 2. a. Oil (3) | [7 empty] | 0.00098091 | 0.18469 | NO
|  | I. Exploration | (e.g. number of wells drilled) | 0 | NO | NO | NO | NO | NO | NO | NO
|  | ii. Production(4) | production | PJ | 2.6651 | 191.3104 | 36020.56 |  | 0.00050987 | 0.096
|  | iii. Transport | transport of crude oil (transfer) | PJ | 461.788 | 0.68876 | 129.6829 |  | 0.00031806 | 0.059886
|  | iv. Refining / Storage | refinin/storage | PJ | 222.108 | 0.68876 | 129.6666 | NO | 0.00015298 | 0.0288 | NO
|  | v. Distribution of Oil Products | distribution | 0 | NO | NO | NO |  | NO | NO
|  | vi. Other | 0 | PJ | NO | NO | NO |  | NO | NO
| 1. B. 2. b. Natural Gas | [7 empty] | 0.14137 | 26.6172
|  | i. Exploration | 0 | 0 | NO | NO | NO |  | NO | NO
|  | ii. Production (4) / Processing | production | PJ | 9.8376 | 2878.502 | 541971.7076 |  | 0.028317 | 5.3317
|  | iii. Transmission | transfer | km | 2268 | 15.4024 | 2900 |  | 0.034933 | 6.5772
|  | iv. Distribution | distribution | km | 20716 | 3.7709 | 710 |  | 0.078119 | 14.7084
|  | v. Other Leakage | consumed | PJ | 230.7353 | IE | IE |  | IE | IE
| at industrial plants and power stations |  | plants and power stations | PJ | 161.0909 | IE | IE |  | IE | IE
| in residential and commercial sectors |  | residential and commercial | PJ | 69.6445 | IE | IE |  | IE | IE
| 1. B. 2. c. Venting (5) | [7 empty] | 0.014547 | 2.7389
|  | i. Oil | production | PJ | 2.6651 | 34.4372 | 6483.7008 |  | 9.178e-05 | 0.01728
|  | ii. Gas | transfer | km | 2268 | 6.3734 | 1200 |  | 0.014455 | 2.7216
|  | iii. Combined | 0 | 0 | NO | NO | NO |  | NO | NO
| Flaring | [7 empty] | 0.00075185 | 0.14156 | 6.11e-06
|  | i. Oil | production | PJ | 2.6651 | 34.4372 | 6483.7008 | 0.015369 | 9.178e-05 | 0.01728 | 4.096e-08
|  | ii. Gas | production | PJ | 9.8376 | 67.0969 | 12633.2175 | 0.61692 | 0.00066007 | 0.12428 | 6.069e-06
|  | iii. Combined | 0 | 0 | NO | NO | NO | NO | NO | NO | NO
| 1.B.2.d. Other (please specify)(6) | [7 empty] | 0.0015749 | 0.29652 | 7.225e-06
1998
0 | GREENHOUSE GAS SOURCE AND |  | ACTIVITY DATA (1) |  |  | IMPLIED EMISSION FACTORS |  |  | EMISSIONS
| SINK CATEGORIES |  | Description (1) | Unit (1) | Value | CO2 | CH4 | N2O | CO2 | CH4 | N2O
[6 empty] | (kg/unit) (2) |  |  | (Gg)
| 1. B. 2. a. Oil (3) | [7 empty] | 0.00095326 | 0.17949 | NO
|  | I. Exploration | (e.g. number of wells drilled) | 0 | NO | NO | NO | NO | NO | NO | NO
|  | ii. Production(4) | production | PJ | 2.4903 | 191.9484 | 36140.9031 |  | 0.000478 | 0.09
|  | iii. Transport | transport of crude oil (transfer) | PJ | 461.788 | 0.68876 | 129.6829 |  | 0.00031806 | 0.059886
|  | iv. Refining / Storage | refinin/storage | PJ | 227.4846 | 0.69104 | 130.1187 | NO | 0.0001572 | 0.0296 | NO
|  | v. Distribution of Oil Products | distribution | 0 | NO | NO | NO |  | NO | NO
|  | vi. Other | 0 | PJ | NO | NO | NO |  | NO | NO
| 1. B. 2. b. Natural Gas | [7 empty] | 0.15071 | 28.3762
|  | i. Exploration | 0 | 0 | NO | NO | NO |  | NO | NO
|  | ii. Production (4) / Processing | production | PJ | 8.8504 | 2878.5029 | 541972.1521 |  | 0.025476 | 4.7967
|  | iii. Transmission | transfer | km | 2268 | 15.4024 | 2900 |  | 0.034933 | 6.5772
|  | iv. Distribution | distribution | km | 23947 | 3.7709 | 710 |  | 0.090302 | 17.0024
|  | v. Other Leakage | consumed | PJ | 232.6444 | IE | IE |  | IE | IE
| at industrial plants and power stations |  | plants and power stations | PJ | 158.3262 | IE | IE |  | IE | IE
| in residential and commercial sectors |  | residential and commercial | PJ | 74.3182 | IE | IE |  | IE | IE
| 1. B. 2. c. Venting (5) | [7 empty] | 0.014541 | 2.7378
|  | i. Oil | production | PJ | 2.4903 | 34.5507 | 6505.3626 |  | 8.604e-05 | 0.0162
|  | ii. Gas | transfer | km | 2268 | 6.3734 | 1200 |  | 0.014455 | 2.7216
|  | iii. Combined | 0 | 0 | NO | NO | NO |  | NO | NO
| Flaring | [7 empty] | 0.00067988 | 0.12801 | 5.4984e-06
|  | i. Oil | production | PJ | 2.4903 | 34.5507 | 6505.3626 | 0.01542 | 8.604e-05 | 0.0162 | 3.84e-08
|  | ii. Gas | production | PJ | 8.8504 | 67.0975 | 12633.2203 | 0.61692 | 0.00059384 | 0.11181 | 5.46e-06
|  | iii. Combined | 0 | 0 | NO | NO | NO | NO | NO | NO | NO
| 1.B.2.d. Other (please specify)(6) | [7 empty] | 0.0031453 | 0.5922 | 6.5e-06
1999
0 | GREENHOUSE GAS SOURCE AND |  | ACTIVITY DATA (1) |  |  | IMPLIED EMISSION FACTORS |  |  | EMISSIONS
| SINK CATEGORIES |  | Description (1) | Unit (1) | Value | CO2 | CH4 | N2O | CO2 | CH4 | N2O
[6 empty] | (kg/unit) (2) |  |  | (Gg)
| 1. B. 2. a. Oil (3) | [7 empty] | 0.0009793 | 0.18438 | NO
|  | I. Exploration | (e.g. number of wells drilled) | 0 | NO | NO | NO | NO | NO | NO | NO
|  | ii. Production(4) | production | PJ | 2.7394 | 191.9447 | 36139.5256 |  | 0.00052581 | 0.099
|  | iii. Transport | transport of crude oil (transfer) | PJ | 431.6603 | 0.69098 | 130.1023 |  | 0.00029827 | 0.05616
|  | iv. Refining / Storage | refinin/storage | PJ | 224.6295 | 0.691 | 130.0809 | NO | 0.00015522 | 0.02922 | NO
|  | v. Distribution of Oil Products | distribution | 0 | NO | NO | NO |  | NO | NO
|  | vi. Other | 0 | PJ | NO | NO | NO |  | NO | NO
| 1. B. 2. b. Natural Gas | [7 empty] | 0.1516 | 28.5436
|  | i. Exploration | 0 | 0 | NO | NO | NO |  | NO | NO
|  | ii. Production (4) / Processing | production | PJ | 7.274 | 2869.2062 | 540221.8369 |  | 0.020871 | 3.9296
|  | iii. Transmission | transfer | km | 2268 | 15.4024 | 2900 |  | 0.034933 | 6.5772
|  | iv. Distribution | distribution | km | 25404 | 3.7709 | 710 |  | 0.095797 | 18.0368
|  | v. Other Leakage | consumed | PJ | 240.2396 | IE | IE |  | IE | IE
| at industrial plants and power stations |  | plants and power stations | PJ | 159.3655 | IE | IE |  | IE | IE
| in residential and commercial sectors |  | residential and commercial | PJ | 80.8742 | IE | IE |  | IE | IE
| 1. B. 2. c. Venting (5) | [7 empty] | 0.014549 | 2.7394
|  | i. Oil | production | PJ | 2.7394 | 34.5479 | 6505.1146 |  | 9.464e-05 | 0.01782
|  | ii. Gas | transfer | km | 2268 | 6.3734 | 1200 |  | 0.014455 | 2.7216
|  | iii. Combined | 0 | 0 | NO | NO | NO |  | NO | NO
| Flaring | [7 empty] | 0.00058113 | 0.10942 | 4.5152e-06
|  | i. Oil | production | PJ | 2.7394 | 34.5479 | 6505.1146 | 0.01542 | 9.464e-05 | 0.01782 | 4.224e-08
|  | ii. Gas | production | PJ | 7.274 | 66.8806 | 12592.4198 | 0.61493 | 0.00048649 | 0.091597 | 4.473e-06
|  | iii. Combined | 0 | 0 | NO | NO | NO | NO | NO | NO | NO
| 1.B.2.d. Other (please specify)(6) | [7 empty] | 0.002195 | 0.41328 | 5.325e-06
2000
0 | GREENHOUSE GAS SOURCE AND |  | ACTIVITY DATA (1) |  |  | IMPLIED EMISSION FACTORS |  |  | EMISSIONS
| SINK CATEGORIES |  | Description (1) | Unit (1) | Value | CO2 | CH4 | N2O | CO2 | CH4 | N2O
[6 empty] | (kg/unit) (2) |  |  | (Gg)
| 1. B. 2. a. Oil (3) | [7 empty] | 0.0008913 | 0.16782 | NO
|  | I. Exploration | (e.g. number of wells drilled) | 0 | NO | NO | NO | NO | NO | NO | NO
|  | ii. Production(4) | production | PJ | 2.4488 | 191.9502 | 36140.7378 |  | 0.00047004 | 0.0885
|  | iii. Transport | transport of crude oil (transfer) | PJ | 385.95 | 0.6911 | 130.1205 |  | 0.00026673 | 0.05022
|  | iv. Refining / Storage | refinin/storage | PJ | 223.602 | 0.69109 | 130.1419 | NO | 0.00015453 | 0.0291 | NO
|  | v. Distribution of Oil Products | distribution | 0 | NO | NO | NO |  | NO | NO
|  | vi. Other | 0 | PJ | NO | NO | NO |  | NO | NO
| 1. B. 2. b. Natural Gas | [7 empty] | 0.1533 | 28.8636
|  | i. Exploration | 0 | 0 | NO | NO | NO |  | NO | NO
|  | ii. Production (4) / Processing | production | PJ | 5.9218 | 2862.5247 | 538963.7255 |  | 0.016951 | 3.1916
|  | iii. Transmission | transfer | km | 2268 | 15.4024 | 2900 |  | 0.034933 | 6.5772
|  | iv. Distribution | distribution | km | 26894 | 3.7709 | 710 |  | 0.10142 | 19.0947
|  | v. Other Leakage | consumed | PJ | 238.872 | IE | IE |  | IE | IE
| at industrial plants and power stations |  | plants and power stations | PJ | 164.9972 | IE | IE |  | IE | IE
| in residential and commercial sectors |  | residential and commercial | PJ | 73.8748 | IE | IE |  | IE | IE
| 1. B. 2. c. Venting (5) | [7 empty] | 0.014539 | 2.7375
|  | i. Oil | production | PJ | 2.4488 | 34.5522 | 6505.3328 |  | 8.461e-05 | 0.01593
|  | ii. Gas | transfer | km | 2268 | 6.3734 | 1200 |  | 0.014455 | 2.7216
|  | iii. Combined | 0 | 0 | NO | NO | NO |  | NO | NO
| Flaring | [7 empty] | 0.00047974 | 0.090326 | 3.6708e-06
|  | i. Oil | production | PJ | 2.4488 | 34.5522 | 6505.3328 | 0.01542 | 8.461e-05 | 0.01593 | 3.776e-08
|  | ii. Gas | production | PJ | 5.9218 | 66.7248 | 12563.0963 | 0.6135 | 0.00039513 | 0.074396 | 3.633e-06
|  | iii. Combined | 0 | 0 | NO | NO | NO | NO | NO | NO | NO
| 1.B.2.d. Other (please specify)(6) | [7 empty] | 0.011695 | 2.2021 | 4.325e-06
2001
0 | GREENHOUSE GAS SOURCE AND |  | ACTIVITY DATA (1) |  |  | IMPLIED EMISSION FACTORS |  |  | EMISSIONS
| SINK CATEGORIES |  | Description (1) | Unit (1) | Value | CO2 | CH4 | N2O | CO2 | CH4 | N2O
[6 empty] | (kg/unit) (2) |  |  | (Gg)
| 1. B. 2. a. Oil (3) | [7 empty] | 0.00086867 | 0.16356 | NO
|  | I. Exploration | (e.g. number of wells drilled) | 0 | NO | NO | NO | NO | NO | NO | NO
|  | ii. Production(4) | production | PJ | 2.2908 | 191.278 | 36014.4058 |  | 0.00043817 | 0.0825
|  | iii. Transport | transport of crude oil (transfer) | PJ | 397.7991 | 0.68861 | 129.6519 |  | 0.00027393 | 0.051575
|  | iv. Refining / Storage | refinin/storage | PJ | 228.2954 | 0.68582 | 129.131 | NO | 0.00015657 | 0.02948 | NO
|  | v. Distribution of Oil Products | distribution | 0 | NO | NO | NO |  | NO | NO
|  | vi. Other | 0 | PJ | NO | NO | NO |  | NO | NO
| 1. B. 2. b. Natural Gas | [7 empty] | 0.15952 | 30.0348
|  | i. Exploration | 0 | 0 | NO | NO | NO |  | NO | NO
|  | ii. Production (4) / Processing | production | PJ | 6.6993 | 2866.7125 | 539752.0331 |  | 0.019205 | 3.616
|  | iii. Transmission | transfer | km | 2268 | 15.4024 | 2900 |  | 0.034933 | 6.5772
|  | iv. Distribution | distribution | km | 27946 | 3.7709 | 710 |  | 0.10538 | 19.8417
|  | v. Other Leakage | consumed | PJ | 256.9467 | IE | IE |  | IE | IE
| at industrial plants and power stations |  | plants and power stations | PJ | 170.7595 | IE | IE |  | IE | IE
| in residential and commercial sectors |  | residential and commercial | PJ | 86.1873 | IE | IE |  | IE | IE
| 1. B. 2. c. Venting (5) | [7 empty] | 0.014627 | 2.7365
|  | i. Oil | production | PJ | 2.2908 | 34.4298 | 6482.593 |  | 7.887e-05 | 0.01485
|  | ii. Gas | transfer | km | 2268 | 6.4147 | 1200 |  | 0.014549 | 2.7216
|  | iii. Combined | 0 | 0 | NO | NO | NO |  | NO | NO
| Flaring | [7 empty] | 0.00052653 | 0.099137 | 4.1512e-06
|  | i. Oil | production | PJ | 2.2908 | 34.4298 | 6482.593 | 0.015366 | 7.887e-05 | 0.01485 | 3.52e-08
|  | ii. Gas | production | PJ | 6.6993 | 66.8221 | 12581.4742 | 0.61439 | 0.00044766 | 0.084287 | 4.116e-06
|  | iii. Combined | 0 | 0 | NO | NO | NO | NO | NO | NO | NO
| 1.B.2.d. Other (please specify)(6) | [7 empty] | 0.009699 | 1.8262 | 4.9e-06
2002
0 | GREENHOUSE GAS SOURCE AND |  | ACTIVITY DATA (1) |  |  | IMPLIED EMISSION FACTORS |  |  | EMISSIONS
| SINK CATEGORIES |  | Description (1) | Unit (1) | Value | CO2 | CH4 | N2O | CO2 | CH4 | N2O
[6 empty] | (kg/unit) (2) |  |  | (Gg)
| 1. B. 2. a. Oil (3) | [7 empty] | 0.00084593 | 0.15928 | NO
|  | I. Exploration | (e.g. number of wells drilled) | 0 | NO | NO | NO | NO | NO | NO | NO
|  | ii. Production(4) | production | PJ | 2.132 | 194.3105 | 36585.3659 |  | 0.00041427 | 0.078
|  | iii. Transport | transport of crude oil (transfer) | PJ | 387.286 | 0.69951 | 131.7114 |  | 0.00027091 | 0.05101
|  | iv. Refining / Storage | refinin/storage | PJ | 229.805 | 0.69951 | 131.7204 | NO | 0.00016075 | 0.03027 | NO
|  | v. Distribution of Oil Products | distribution | 0 | NO | NO | NO |  | NO | NO
|  | vi. Other | 0 | PJ | NO | NO | NO |  | NO | NO
| 1. B. 2. b. Natural Gas | [7 empty] | 0.15938 | 30.0084
|  | i. Exploration | 0 | 0 | NO | NO | NO |  | NO | NO
|  | ii. Production (4) / Processing | production | PJ | 6.0499 | 2490.5122 | 468919.9419 |  | 0.015067 | 2.8369
|  | iii. Transmission | transfer | km | 2268 | 15.4024 | 2900 |  | 0.034933 | 6.5772
|  | iv. Distribution | distribution | km | 29006 | 3.7709 | 710 |  | 0.10938 | 20.5943
|  | v. Other Leakage | consumed | PJ | 243.8184 | IE | IE |  | IE | IE
| at industrial plants and power stations |  | plants and power stations | PJ | 160.9682 | IE | IE |  | IE | IE
| in residential and commercial sectors |  | residential and commercial | PJ | 82.8502 | IE | IE |  | IE | IE
| 1. B. 2. c. Venting (5) | [7 empty] | 0.014623 | 2.7356
|  | i. Oil | production | PJ | 2.132 | 34.9765 | 6585.3659 |  | 7.457e-05 | 0.01404
|  | ii. Gas | transfer | km | 2268 | 6.4147 | 1200 |  | 0.014549 | 2.7216
|  | iii. Combined | 0 | 0 | NO | NO | NO |  | NO | NO
| Flaring | [7 empty] | 0.00041882 | 0.078855 | 3.7503e-06
|  | i. Oil | production | PJ | 2.132 | 34.9765 | 6585.3659 | 0.01561 | 7.457e-05 | 0.01404 | 3.328e-08
|  | ii. Gas | production | PJ | 6.0499 | 56.9021 | 10713.548 | 0.61439 | 0.00034425 | 0.064815 | 3.717e-06
|  | iii. Combined | 0 | 0 | NO | NO | NO | NO | NO | NO | NO
| 1.B.2.d. Other (please specify)(6) | [7 empty] | 0.0040487 | 0.7623 | 4.425e-06
2003
0 | GREENHOUSE GAS SOURCE AND |  | ACTIVITY DATA (1) |  |  | IMPLIED EMISSION FACTORS |  |  | EMISSIONS
| SINK CATEGORIES |  | Description (1) | Unit (1) | Value | CO2 | CH4 | N2O | CO2 | CH4 | N2O
[6 empty] | (kg/unit) (2) |  |  | (Gg)
| 1. B. 2. a. Oil (3) | [7 empty] | 0.00078102 | 0.14705 | NO
|  | I. Exploration | (e.g. number of wells drilled) | 0 | NO | NO | NO | NO | NO | NO | NO
|  | ii. Production(4) | production | PJ | 1.7472 | 191.5064 | 36057.6923 |  | 0.0003346 | 0.063
|  | iii. Transport | transport of crude oil (transfer) | PJ | 413.067 | 0.68943 | 129.8094 |  | 0.00028478 | 0.05362
|  | iv. Refining / Storage | refinin/storage | PJ | 234.4576 | 0.68942 | 129.7889 | NO | 0.00016164 | 0.03043 | NO
|  | v. Distribution of Oil Products | distribution | 0 | NO | NO | NO |  | NO | NO
|  | vi. Other | 0 | PJ | NO | NO | NO |  | NO | NO
| 1. B. 2. b. Natural Gas | [7 empty] | 0.17412 | 32.7841
|  | i. Exploration | 0 | 0 | NO | NO | NO |  | NO | NO
|  | ii. Production (4) / Processing | production | PJ | 8.3681 | 3099.5137 | 583584.7054 |  | 0.025937 | 4.8835
|  | iii. Transmission | transfer | km | 2268 | 15.4024 | 2900 |  | 0.034933 | 6.5772
|  | iv. Distribution | distribution | km | 30033 | 3.7709 | 710 |  | 0.11325 | 21.3234
|  | v. Other Leakage | consumed | PJ | 231.3436 | IE | IE |  | IE | IE
| at industrial plants and power stations |  | plants and power stations | PJ | 147.3579 | IE | IE |  | IE | IE
| in residential and commercial sectors |  | residential and commercial | PJ | 83.9857 | IE | IE |  | IE | IE
| 1. B. 2. c. Venting (5) | [7 empty] | 0.014609 | 2.7329
|  | i. Oil | production | PJ | 1.7472 | 34.4723 | 6490.3846 |  | 6.023e-05 | 0.01134
|  | ii. Gas | transfer | km | 2268 | 6.4147 | 1200 |  | 0.014549 | 2.7216
|  | iii. Combined | 0 | 0 | NO | NO | NO |  | NO | NO
| Flaring | [7 empty] | 0.0006792 | 0.12788 | 4.9409e-06
|  | i. Oil | production | PJ | 1.7472 | 34.4723 | 6490.3846 | 0.015385 | 6.023e-05 | 0.01134 | 2.688e-08
|  | ii. Gas | production | PJ | 8.3681 | 73.968 | 13926.9801 | 0.58723 | 0.00061897 | 0.11654 | 4.914e-06
|  | iii. Combined | 0 | 0 | NO | NO | NO | NO | NO | NO | NO
| 1.B.2.d. Other (please specify)(6) | [7 empty] | 0.00072591 | 0.13668 | 5.85e-06
2004
0 | GREENHOUSE GAS SOURCE AND |  | ACTIVITY DATA (1) |  |  | IMPLIED EMISSION FACTORS |  |  | EMISSIONS
| SINK CATEGORIES |  | Description (1) | Unit (1) | Value | CO2 | CH4 | N2O | CO2 | CH4 | N2O
[6 empty] | (kg/unit) (2) |  |  | (Gg)
| 1. B. 2. a. Oil (3) | [7 empty] | 0.00076389 | 0.14383 | NO
|  | I. Exploration | (e.g. number of wells drilled) | 0 | NO | NO | NO | NO | NO | NO | NO
|  | ii. Production(4) | production | PJ | 1.581 | 191.4864 | 36053.1309 |  | 0.00030274 | 0.057
|  | iii. Transport | transport of crude oil (transfer) | PJ | 429.5651 | 0.68935 | 129.7913 |  | 0.00029612 | 0.055754
|  | iv. Refining / Storage | refinin/storage | PJ | 239.4076 | 0.68933 | 129.7913 | NO | 0.00016503 | 0.031073 | NO
|  | v. Distribution of Oil Products | distribution | 0 | NO | NO | NO |  | NO | NO
|  | vi. Other | 0 | PJ | NO | NO | NO |  | NO | NO
| 1. B. 2. b. Natural Gas | [7 empty] | 0.15804 | 29.7567
|  | i. Exploration | 0 | 0 | NO | NO | NO |  | NO | NO
|  | ii. Production (4) / Processing | production | PJ | 6.603 | 1206.7803 | 227216.4168 |  | 0.0079684 | 1.5003
|  | iii. Transmission | transfer | km | 2268 | 15.4024 | 2900 |  | 0.034933 | 6.5772
|  | iv. Distribution | distribution | km | 30534 | 3.7709 | 710 |  | 0.11514 | 21.6791
|  | v. Other Leakage | consumed | PJ | 223.8188 | IE | IE |  | IE | IE
| at industrial plants and power stations |  | plants and power stations | PJ | 145.5083 | IE | IE |  | IE | IE
| in residential and commercial sectors |  | residential and commercial | PJ | 78.3105 | IE | IE |  | IE | IE
| 1. B. 2. c. Venting (5) | [7 empty] | 0.014603 | 2.7319
|  | i. Oil | production | PJ | 1.581 | 34.4655 | 6489.5636 |  | 5.449e-05 | 0.01026
|  | ii. Gas | transfer | km | 2268 | 6.4147 | 1200 |  | 0.014549 | 2.7216
|  | iii. Combined | 0 | 0 | NO | NO | NO |  | NO | NO
| Flaring | [7 empty] | 0.00019869 | 0.035266 | 3.4893e-06
|  | i. Oil | production | PJ | 1.581 | 34.4655 | 6489.5636 | 0.015383 | 5.449e-05 | 0.01026 | 2.432e-08
|  | ii. Gas | production | PJ | 5.6524 | 25.5113 | 4423.9198 | 0.61301 | 0.0001442 | 0.025006 | 3.465e-06
|  | iii. Combined | 0 | 0 | NO | NO | NO | NO | NO | NO | NO
| 1.B.2.d. Other (please specify)(6) | [7 empty] | 0.0087767 | 1.6506 | 4.125e-06
2005
0 | GREENHOUSE GAS SOURCE AND |  | ACTIVITY DATA (1) |  |  | IMPLIED EMISSION FACTORS |  |  | EMISSIONS
| SINK CATEGORIES |  | Description (1) | Unit (1) | Value | CO2 | CH4 | N2O | CO2 | CH4 | N2O
[6 empty] | (kg/unit) (2) |  |  | (Gg)
| 1. B. 2. a. Oil (3) | [7 empty] | 0.00071172 | 0.13401 | NO
|  | I. Exploration | (e.g. number of wells drilled) | 0 | NO | NO | NO | NO | NO | NO | NO
|  | ii. Production(4) | production | PJ | 1.2772 | 193.3683 | 36407.767 |  | 0.00024697 | 0.0465
|  | iii. Transport | transport of crude oil (transfer) | PJ | 439.2883 | 0.69613 | 131.0757 |  | 0.0003058 | 0.05758
|  | iv. Refining / Storage | refinin/storage | PJ | 228.3304 | 0.69614 | 131.082 | NO | 0.00015895 | 0.02993 | NO
|  | v. Distribution of Oil Products | distribution | 0 | NO | NO | NO |  | NO | NO
|  | vi. Other | 0 | PJ | NO | NO | NO |  | NO | NO
| 1. B. 2. b. Natural Gas | [7 empty] | 0.15329 | 28.8684
|  | i. Exploration | 0 | 0 | NO | NO | NO |  | NO | NO
|  | ii. Production (4) / Processing | production | PJ | 5.2888 | 586.0573 | 110344.5016 |  | 0.0030995 | 0.58359
|  | iii. Transmission | transfer | km | 2270 | 15.3888 | 2900 |  | 0.034933 | 6.583
|  | iv. Distribution | distribution | km | 30566 | 3.7709 | 710 |  | 0.11526 | 21.7019
|  | v. Other Leakage | consumed | PJ | 224.075 | IE | IE |  | IE | IE
| at industrial plants and power stations |  | plants and power stations | PJ | 139.17 | IE | IE |  | IE | IE
| in residential and commercial sectors |  | residential and commercial | PJ | 84.905 | IE | IE |  | IE | IE
| 1. B. 2. c. Venting (5) | [7 empty] | 0.014512 | 2.7324
|  | i. Oil | production | PJ | 1.2772 | 34.8027 | 6553.3981 |  | 4.445e-05 | 0.00837
|  | ii. Gas | transfer | km | 2270 | 6.3734 | 1200 |  | 0.014468 | 2.724
|  | iii. Combined | 0 | 0 | NO | NO | NO |  | NO | NO
| Flaring | [7 empty] | 6.319e-05 | 0.0119 | 3.1068e-06
|  | i. Oil | production | PJ | 1.2772 | 34.8027 | 6553.3981 | 0.015534 | 4.445e-05 | 0.00837 | 1.984e-08
|  | ii. Gas | production | PJ | 5.2888 | 3.5433 | 667.4482 | 0.58369 | 1.874e-05 | 0.00353 | 3.087e-06
|  | iii. Combined | 0 | 0 | NO | NO | NO | NO | NO | NO | NO
| 1.B.2.d. Other (please specify)(6) | [7 empty] | 0.0011143 | 0.21 | 3.675e-06
2006
0 | GREENHOUSE GAS SOURCE AND |  | ACTIVITY DATA (1) |  |  | IMPLIED EMISSION FACTORS |  |  | EMISSIONS
| SINK CATEGORIES |  | Description (1) | Unit (1) | Value | CO2 | CH4 | N2O | CO2 | CH4 | N2O
[6 empty] | (kg/unit) (2) |  |  | (Gg)
| 1. B. 2. a. Oil (3) | [7 empty] | 0.00072465 | 0.13323 | NO
|  | I. Exploration | (e.g. number of wells drilled) | 0 | NO | NO | NO | NO | NO | NO | NO
|  | ii. Production(4) | production | PJ | 1.162 | 196.5946 | 36144.5783 |  | 0.00022844 | 0.042
|  | iii. Transport | transport of crude oil (transfer) | PJ | 462.5361 | 0.70774 | 130.1205 |  | 0.00032736 | 0.060185
|  | iv. Refining / Storage | refinin/storage | PJ | 238.5835 | 0.70774 | 130.1205 | NO | 0.00016886 | 0.031045 | NO
|  | v. Distribution of Oil Products | distribution | 0 | NO | NO | NO |  | NO | NO
|  | vi. Other | 0 | PJ | NO | NO | NO |  | NO | NO
| 1. B. 2. b. Natural Gas | [7 empty] | 0.15857 | 29.1543
|  | i. Exploration | 0 | 0 | NO | NO | NO |  | NO | NO
|  | ii. Production (4) / Processing | production | PJ | 7.3681 | 641.8304 | 118002.6731 |  | 0.0047291 | 0.86946
|  | iii. Transmission | transfer | km | 2270 | 15.7734 | 2900 |  | 0.035806 | 6.583
|  | iv. Distribution | distribution | km | 30566 | 3.8618 | 710 |  | 0.11804 | 21.7019
|  | v. Other Leakage | consumed | PJ | 201.6249 | IE | IE |  | IE | IE
| at industrial plants and power stations |  | plants and power stations | PJ | 129.6434 | IE | IE |  | IE | IE
| in residential and commercial sectors |  | residential and commercial | PJ | 71.9815 | IE | IE |  | IE | IE
| 1. B. 2. c. Venting (5) | [7 empty] | 0.014857 | 2.7316
|  | i. Oil | production | PJ | 1.162 | 35.387 | 6506.0241 |  | 4.112e-05 | 0.00756
|  | ii. Gas | transfer | km | 2270 | 6.5269 | 1200 |  | 0.014816 | 2.724
|  | iii. Combined | 0 | 0 | NO | NO | NO |  | NO | NO
| Flaring | [7 empty] | 0.00034284 | 0.063032 | 4.0919e-06
|  | i. Oil | production | PJ | 1.162 | 35.387 | 6506.0241 | 0.015422 | 4.112e-05 | 0.00756 | 1.792e-08
|  | ii. Gas | production | PJ | 7.3681 | 40.9494 | 7528.6815 | 0.55292 | 0.00030172 | 0.055472 | 4.074e-06
|  | iii. Combined | 0 | 0 | NO | NO | NO | NO | NO | NO | NO
| 1.B.2.d. Other (please specify)(6) | [7 empty] | 0.00025129 | 0.0462 | 4.85e-06
2007
0 | GREENHOUSE GAS SOURCE AND |  | ACTIVITY DATA (1) |  |  | IMPLIED EMISSION FACTORS |  |  | EMISSIONS
| SINK CATEGORIES |  | Description (1) | Unit (1) | Value | CO2 | CH4 | N2O | CO2 | CH4 | N2O
[6 empty] | (kg/unit) (2) |  |  | (Gg)
| 1. B. 2. a. Oil (3) | [7 empty] | 0.00055877 | 0.13234 | NO
|  | I. Exploration | (e.g. number of wells drilled) | 0 | NO | NO | NO | NO | NO | NO | NO
|  | ii. Production(4) | production | PJ | 1.162 | 152.6084 | 36144.5783 |  | 0.00017733 | 0.042
|  | iii. Transport | transport of crude oil (transfer) | PJ | 441.4355 | 0.54939 | 130.1205 |  | 0.00024252 | 0.05744
|  | iv. Refining / Storage | refinin/storage | PJ | 252.8595 | 0.54939 | 130.1205 | NO | 0.00013892 | 0.032902 | NO
|  | v. Distribution of Oil Products | distribution | 0 | NO | NO | NO |  | NO | NO
|  | vi. Other | 0 | PJ | NO | NO | NO |  | NO | NO
| 1. B. 2. b. Natural Gas | [7 empty] | 0.13691 | 32.4274
|  | i. Exploration | 0 | 0 | NO | NO | NO |  | NO | NO
|  | ii. Production (4) / Processing | production | PJ | 4.5504 | 3204.066 | 758867.731 |  | 0.01458 | 3.4532
|  | iii. Transmission | transfer | km | 2270 | 12.2443 | 2900 |  | 0.027795 | 6.583
|  | iv. Distribution | distribution | km | 31537 | 2.9977 | 710 |  | 0.09454 | 22.3913
|  | v. Other Leakage | consumed | PJ | 199.3915 | IE | IE |  | IE | IE
| at industrial plants and power stations |  | plants and power stations | PJ | 129.6045 | IE | IE |  | IE | IE
| in residential and commercial sectors |  | residential and commercial | PJ | 69.787 | IE | IE |  | IE | IE
| 1. B. 2. c. Venting (5) | [7 empty] | 0.011533 | 2.7316
|  | i. Oil | production | PJ | 1.162 | 27.4699 | 6506.0241 |  | 3.192e-05 | 0.00756
|  | ii. Gas | transfer | km | 2270 | 5.0666 | 1200 |  | 0.011501 | 2.724
|  | iii. Combined | 0 | 0 | NO | NO | NO |  | NO | NO
| Flaring | [7 empty] | 0.00065501 | 0.15514 | 2.7059e-06
|  | i. Oil | production | PJ | 1.162 | 27.4699 | 6506.0241 | 0.015422 | 3.192e-05 | 0.00756 | 1.792e-08
|  | ii. Gas | production | PJ | 4.5504 | 136.9313 | 32431.5304 | 0.59072 | 0.00062309 | 0.14758 | 2.688e-06
|  | iii. Combined | 0 | 0 | NO | NO | NO | NO | NO | NO | NO
| 1.B.2.d. Other (please specify)(6) | [7 empty] | NO | NO | 3.2e-06
2008
0 | GREENHOUSE GAS SOURCE AND |  | ACTIVITY DATA (1) |  |  | IMPLIED EMISSION FACTORS |  |  | EMISSIONS
| SINK CATEGORIES |  | Description (1) | Unit (1) | Value | CO2 | CH4 | N2O | CO2 | CH4 | N2O
[6 empty] | (kg/unit) (2) |  |  | (Gg)
| 1. B. 2. a. Oil (3) | [7 empty] | 0.00049194 | 0.11651 | NO
|  | I. Exploration | (e.g. number of wells drilled) | 0 | NO | NO | NO | NO | NO | NO | NO
|  | ii. Production(4) | production | PJ | 0.747 | 152.6084 | 36144.5783 |  | 0.000114 | 0.027
|  | iii. Transport | transport of crude oil (transfer) | PJ | 442.2547 | 0.54939 | 130.1205 |  | 0.00024297 | 0.057546
|  | iv. Refining / Storage | refinin/storage | PJ | 245.68 | 0.54939 | 130.1205 | NO | 0.00013497 | 0.031968 | NO
|  | v. Distribution of Oil Products | distribution | 0 | NO | NO | NO |  | NO | NO
|  | vi. Other | 0 | PJ | NO | NO | NO |  | NO | NO
| 1. B. 2. b. Natural Gas | [7 empty] | 0.13266 | 31.421
|  | i. Exploration | 0 | 0 | NO | NO | NO |  | NO | NO
|  | ii. Production (4) / Processing | production | PJ | 4.4793 | 2000.4605 | 473799.5283 |  | 0.0089607 | 2.1223
|  | iii. Transmission | transfer | km | 2270 | 12.2443 | 2900 |  | 0.027795 | 6.583
|  | iv. Distribution | distribution | km | 31994 | 2.9977 | 710 |  | 0.09591 | 22.7157
|  | v. Other Leakage | consumed | PJ | 228.1854 | IE | IE |  | IE | IE
| at industrial plants and power stations |  | plants and power stations | PJ | 148.3205 | IE | IE |  | IE | IE
| in residential and commercial sectors |  | residential and commercial | PJ | 79.8649 | IE | IE |  | IE | IE
| 1. B. 2. c. Venting (5) | [7 empty] | 0.011522 | 2.7289
|  | i. Oil | production | PJ | 0.747 | 27.4695 | 6506.0241 |  | 2.052e-05 | 0.00486
|  | ii. Gas | transfer | km | 2270 | 5.0666 | 1200 |  | 0.011501 | 2.724
|  | iii. Combined | 0 | 0 | NO | NO | NO |  | NO | NO
| Flaring | [7 empty] | 0.00047498 | 0.1125 | 2.1535e-06
|  | i. Oil | production | PJ | 0.747 | 27.4695 | 6506.0241 | 0.015422 | 2.052e-05 | 0.00486 | 1.152e-08
|  | ii. Gas | production | PJ | 4.4793 | 101.4576 | 24029.7395 | 0.4782 | 0.00045446 | 0.10764 | 2.142e-06
|  | iii. Combined | 0 | 0 | NO | NO | NO | NO | NO | NO | NO
| 1.B.2.d. Other (please specify)(6) | [7 empty] | 0.0022344 | 0.5292 | 2.55e-06
2009
0 | GREENHOUSE GAS SOURCE AND |  | ACTIVITY DATA (1) |  |  | IMPLIED EMISSION FACTORS |  |  | EMISSIONS
| SINK CATEGORIES |  | Description (1) | Unit (1) | Value | CO2 | CH4 | N2O | CO2 | CH4 | N2O
[6 empty] | (kg/unit) (2) |  |  | (Gg)
| 1. B. 2. a. Oil (3) | [7 empty] | 0.00070915 | 0.11108 | NO
|  | I. Exploration | (e.g. number of wells drilled) | 0 | NO | NO | NO | NO | NO | NO | NO
|  | ii. Production(4) | production | PJ | 0.6225 | 230.7445 | 36144.5783 |  | 0.00014364 | 0.0225
|  | iii. Transport | transport of crude oil (transfer) | PJ | 443.4383 | 0.83068 | 130.1205 |  | 0.00036836 | 0.0577
|  | iv. Refining / Storage | refinin/storage | PJ | 237.3385 | 0.83068 | 130.1205 | NO | 0.00019715 | 0.030883 | NO
|  | v. Distribution of Oil Products | distribution | 0 | NO | NO | NO |  | NO | NO
|  | vi. Other | 0 | PJ | NO | NO | NO |  | NO | NO
| 1. B. 2. b. Natural Gas | [7 empty] | 0.207 | 32.4254
|  | i. Exploration | 0 | 0 | NO | NO | NO |  | NO | NO
|  | ii. Production (4) / Processing | production | PJ | 3.6699 | 4806.6269 | 752926.0069 |  | 0.01764 | 2.7632
|  | iii. Transmission | transfer | km | 2270 | 18.5134 | 2900 |  | 0.042025 | 6.583
|  | iv. Distribution | distribution | km | 32506 | 4.5326 | 710 |  | 0.14734 | 23.0793
|  | v. Other Leakage | consumed | PJ | 185.238 | IE | IE |  | IE | IE
| at industrial plants and power stations |  | plants and power stations | PJ | 120.4047 | IE | IE |  | IE | IE
| in residential and commercial sectors |  | residential and commercial | PJ | 64.8333 | IE | IE |  | IE | IE
| 1. B. 2. c. Venting (5) | [7 empty] | 0.017416 | 2.7281
|  | i. Oil | production | PJ | 0.6225 | 41.534 | 6506.0241 |  | 2.5855e-05 | 0.00405
|  | ii. Gas | transfer | km | 2270 | 7.6607 | 1200 |  | 0.01739 | 2.724
|  | iii. Combined | 0 | 0 | NO | NO | NO |  | NO | NO
| Flaring | [7 empty] | 0.00071185 | 0.11151 | 2.1726e-06
|  | i. Oil | production | PJ | 0.6225 | 41.534 | 6506.0241 | 0.015422 | 2.5855e-05 | 0.00405 | 9.6e-09
|  | ii. Gas | production | PJ | 3.6699 | 186.9257 | 29280.6688 | 0.58939 | 0.000686 | 0.10746 | 2.163e-06
|  | iii. Combined | 0 | 0 | NO | NO | NO | NO | NO | NO | NO
| 1.B.2.d. Other (please specify)(6) | [7 empty] | 0.015256 | 2.3898 | 2.575e-06
2010
0 | GREENHOUSE GAS SOURCE AND |  | ACTIVITY DATA (1) |  |  | IMPLIED EMISSION FACTORS |  |  | EMISSIONS
| SINK CATEGORIES |  | Description (1) | Unit (1) | Value | CO2 | CH4 | N2O | CO2 | CH4 | N2O
[6 empty] | (kg/unit) (2) |  |  | (Gg)
| 1. B. 2. a. Oil (3) | [7 empty] | 0.00055978 | 0.10335 | NO
|  | I. Exploration | (e.g. number of wells drilled) | 0 | NO | NO | NO | NO | NO | NO | NO
|  | ii. Production(4) | production | PJ | 0.5395 | 195.7656 | 36144.5783 |  | 0.00010562 | 0.0195
|  | iii. Transport | transport of crude oil (transfer) | PJ | 418.1263 | 0.70476 | 130.1205 |  | 0.00029468 | 0.054407
|  | iv. Refining / Storage | refinin/storage | PJ | 226.2995 | 0.70476 | 130.1205 | NO | 0.00015949 | 0.029446 | NO
|  | v. Distribution of Oil Products | distribution | 0 | NO | NO | NO |  | NO | NO
|  | vi. Other | 0 | PJ | NO | NO | NO |  | NO | NO
| 1. B. 2. b. Natural Gas | [7 empty] | 0.16957 | 31.3073
|  | i. Exploration | 0 | 0 | NO | NO | NO |  | NO | NO
|  | ii. Production (4) / Processing | production | PJ | 3.6972 | 2106.2298 | 388877.1744 |  | 0.0077872 | 1.4378
|  | iii. Transmission | transfer | km | 2270 | 15.7069 | 2900 |  | 0.035655 | 6.583
|  | iv. Distribution | distribution | km | 32798 | 3.8455 | 710 |  | 0.12612 | 23.2866
|  | v. Other Leakage | consumed | PJ | 209.6068 | IE | IE |  | IE | IE
| at industrial plants and power stations |  | plants and power stations | PJ | 136.2444 | IE | IE |  | IE | IE
| in residential and commercial sectors |  | residential and commercial | PJ | 73.3624 | IE | IE |  | IE | IE
| 1. B. 2. c. Venting (5) | [7 empty] | 0.014773 | 2.7275
|  | i. Oil | production | PJ | 0.5395 | 35.2378 | 6506.0241 |  | 1.9011e-05 | 0.00351
|  | ii. Gas | transfer | km | 2270 | 6.4994 | 1200 |  | 0.014754 | 2.724
|  | iii. Combined | 0 | 0 | NO | NO | NO |  | NO | NO
| Flaring | [7 empty] | 0.00060109 | 0.11098 | 2.1923e-06
|  | i. Oil | production | PJ | 0.5395 | 35.2378 | 6506.0241 | 0.015422 | 1.9011e-05 | 0.00351 | 8.32e-09
|  | ii. Gas | production | PJ | 3.6972 | 157.4375 | 29067.9799 | 0.59072 | 0.00058208 | 0.10747 | 2.184e-06
|  | iii. Combined | 0 | 0 | NO | NO | NO | NO | NO | NO | NO
| 1.B.2.d. Other (please specify)(6) | [7 empty] | 0.002343 | 0.4326 | 2.6e-06
2011
0 | GREENHOUSE GAS SOURCE AND |  | ACTIVITY DATA (1) |  |  | IMPLIED EMISSION FACTORS |  |  | EMISSIONS
| SINK CATEGORIES |  | Description (1) | Unit (1) | Value | CO2 | CH4 | N2O | CO2 | CH4 | N2O
[6 empty] | (kg/unit) (2) |  |  | (Gg)
| 1. B. 2. a. Oil (3) | [7 empty] | 0.00072702 | 0.10859 | NO
|  | I. Exploration | (e.g. number of wells drilled) | 0 | NO | NO | NO | NO | NO | NO | NO
|  | ii. Production(4) | production | PJ | 0.62994 | 239.1442 | 35717.6874 |  | 0.00015065 | 0.0225
|  | iii. Transport | transport of crude oil (transfer) | PJ | 416.589 | 0.86092 | 128.5837 |  | 0.00035865 | 0.053567
|  | iv. Refining / Storage | refinin/storage | PJ | 252.8999 | 0.86092 | 128.5837 | NO | 0.00021773 | 0.032519 | NO
|  | v. Distribution of Oil Products | distribution | 0 | NO | NO | NO |  | NO | NO
|  | vi. Other | 0 | PJ | NO | NO | NO |  | NO | NO
| 1. B. 2. b. Natural Gas | [7 empty] | 0.2105 | 31.4391
|  | i. Exploration | 0 | 0 | NO | NO | NO |  | NO | NO
|  | ii. Production (4) / Processing | production | PJ | 4.3031 | 2263.0368 | 337998.7399 |  | 0.0097381 | 1.4545
|  | iii. Transmission | transfer | km | 2270 | 19.4167 | 2900 |  | 0.044076 | 6.583
|  | iv. Distribution | distribution | km | 32960 | 4.7537 | 710 |  | 0.15668 | 23.4016
|  | v. Other Leakage | consumed | PJ | 194.1472 | IE | IE |  | IE | IE
| at industrial plants and power stations |  | plants and power stations | PJ | 126.1957 | IE | IE |  | IE | IE
| in residential and commercial sectors |  | residential and commercial | PJ | 67.9515 | IE | IE |  | IE | IE
| 1. B. 2. c. Venting (5) | [7 empty] | 0.018265 | 2.7281
|  | i. Oil | production | PJ | 0.62994 | 43.046 | 6429.1837 |  | 2.7116e-05 | 0.00405
|  | ii. Gas | transfer | km | 2270 | 8.0345 | 1200 |  | 0.018238 | 2.724
|  | iii. Combined | 0 | 0 | NO | NO | NO |  | NO | NO
| Flaring | [7 empty] | 0.00065934 | 0.098476 | 2.5506e-06
|  | i. Oil | production | PJ | 0.62994 | 43.046 | 6429.1837 | 0.01524 | 2.7116e-05 | 0.00405 | 9.6e-09
|  | ii. Gas | production | PJ | 4.3031 | 146.9217 | 21943.6833 | 0.5905 | 0.00063222 | 0.094426 | 2.541e-06
|  | iii. Combined | 0 | 0 | NO | NO | NO | NO | NO | NO | NO
| 1.B.2.d. Other (please specify)(6) | [7 empty] | 0.011108 | 1.659 | 3.025e-06
2012
0 | GREENHOUSE GAS SOURCE AND |  | ACTIVITY DATA (1) |  |  | IMPLIED EMISSION FACTORS |  |  | EMISSIONS
| SINK CATEGORIES |  | Description (1) | Unit (1) | Value | CO2 | CH4 | N2O | CO2 | CH4 | N2O
[6 empty] | (kg/unit) (2) |  |  | (Gg)
| 1. B. 2. a. Oil (3) | [7 empty] | 0.00070475 | 0.090938 | NO
|  | I. Exploration | (e.g. number of wells drilled) | 0 | NO | NO | NO | NO | NO | NO | NO
|  | ii. Production(4) | production | PJ | 0.46196 | 276.8049 | 35717.6874 |  | 0.00012787 | 0.0165
|  | iii. Transport | transport of crude oil (transfer) | PJ | 353.5089 | 0.9965 | 128.5837 |  | 0.00035227 | 0.045455
|  | iv. Refining / Storage | refinin/storage | PJ | 225.4006 | 0.9965 | 128.5837 | NO | 0.00022461 | 0.028983 | NO
|  | v. Distribution of Oil Products | distribution | 0 | NO | NO | NO |  | NO | NO
|  | vi. Other | 0 | PJ | NO | NO | NO |  | NO | NO
| 1. B. 2. b. Natural Gas | [7 empty] | 0.24444 | 31.5411
|  | i. Exploration | 0 | 0 | NO | NO | NO |  | NO | NO
|  | ii. Production (4) / Processing | production | PJ | 5.3253 | 2142.1876 | 276418.4762 |  | 0.011408 | 1.472
|  | iii. Transmission | transfer | km | 2270 | 22.4744 | 2900 |  | 0.051017 | 6.583
|  | iv. Distribution | distribution | km | 33079 | 5.5024 | 710 |  | 0.18201 | 23.4861
|  | v. Other Leakage | consumed | PJ | 199.7772 | IE | IE |  | IE | IE
| at industrial plants and power stations |  | plants and power stations | PJ | 129.8552 | IE | IE |  | IE | IE
| in residential and commercial sectors |  | residential and commercial | PJ | 69.922 | IE | IE |  | IE | IE
| 1. B. 2. c. Venting (5) | [7 empty] | 0.021133 | 2.727
|  | i. Oil | production | PJ | 0.46196 | 49.8249 | 6429.1837 |  | 2.3017e-05 | 0.00297
|  | ii. Gas | transfer | km | 2270 | 9.2998 | 1200 |  | 0.02111 | 2.724
|  | iii. Combined | 0 | 0 | NO | NO | NO |  | NO | NO
| Flaring | [7 empty] | 0.0012578 | 0.1623 | 3.757e-06
|  | i. Oil | production | PJ | 0.46196 | 49.8249 | 6429.1837 | 0.01524 | 2.3017e-05 | 0.00297 | 7.04e-09
|  | ii. Gas | production | PJ | 5.3253 | 231.8716 | 29919.696 | 0.70419 | 0.0012348 | 0.15933 | 3.75e-06
|  | iii. Combined | 0 | 0 | NO | NO | NO | NO | NO | NO | NO
| 1.B.2.d. Other (please specify)(6) | [7 empty] | 0.012531 | 1.617 | 3.75e-06

## SI
TABLE 1.B.2 SECTORAL BACKGROUND DATA FOR ENERGY
Fugitive Emissions from Oil, Natural Gas and Other Sources
(Sheet 1 of 1)
1990
| GREENHOUSE GAS SOURCE AND |  | ACTIVITY DATA (1) |  |  | IMPLIED EMISSION FACTORS |  |  | EMISSIONS
| SINK CATEGORIES |  | Description (1) | Unit (1) | Value | CO2 | CH4 | N2O | CO2 | CH4 | N2O
[6 empty] | (kg/unit) (2) |  |  | (Gg)
| 1. B. 2. a. Oil (3) | [7 empty] | NO | 0.020366 | NO
|  | I. Exploration | (e.g. number of wells drilled) | 0 | NO | NO | NO | NO | NO | NO | NO
|  | ii. Production(4) | (e.g. PJ of oil produced) | TJ | 107.5074 | NO | 2.65 |  | NO | 0.00028489
|  | iii. Transport | (e.g. PJ oil loaded in tankers) | 0 | NO | NO | NO |  | NO | NO
|  | iv. Refining / Storage | (e.g. PJ oil refined) | TJ | 22819.5825 | NO | 0.745 | NO | NO | 0.017001 | NO
|  | v. Distribution of Oil Products | (e.g. PJ oil refined) | TJ | 22819.5825 | NO | 0.135 |  | NO | 0.0030806
|  | vi. Other | 0 | TJ | NO | NO | NO |  | NO | NO
| 1. B. 2. b. Natural Gas | [7 empty] | 0.0050212 | 2.0334
|  | i. Exploration | (specify) | 0 | NO | NO | NO |  | NO | NO
|  | ii. Production (4) / Processing | PJ gas produced | TJ | 805.8223 | 0.096493 | 39.0758 |  | 7.7756e-05 | 0.031488
|  | iii. Transmission | lenght of transport pipelines | km | 784 | 2.7907 | 1130.1099 |  | 0.0021879 | 0.88601
|  | iv. Distribution | lenght of pipelines | km | 514.0114 | 4.3756 | 1771.9433 |  | 0.0022491 | 0.9108
|  | v. Other Leakage | (e.g. PJ gas consumed) | number | 61570 | 0.008226 | 3.3312 |  | 0.00050647 | 0.2051
| at industrial plants and power stations |  | 0 | 0 | NA | NO | NO |  | NO | NO
| in residential and commercial sectors |  | number of appliances | number | 61570 | 0.008226 | 3.3312 |  | 0.00050647 | 0.2051
| 1. B. 2. c. Venting (5) | [7 empty] | NO | NO
|  | i. Oil | (e.g. PJ oil produced) | 0 | NO | NE | NE |  | NE | NE
|  | ii. Gas | (e.g. PJ gas produced) | 0 | NO | NE | NE |  | NE | NE
|  | iii. Combined | 0 | 0 | NO | NE | NE |  | NE | NE
| Flaring | [7 empty] | NO | NO | NO
|  | i. Oil | (e.g. PJ gas consumption) | 0 | NO | NE | NE | NE | NE | NE | NE
|  | ii. Gas | (e.g. PJ gas consumption) | 0 | NO | NE | NE | NE | NE | NE | NE
|  | iii. Combined | 0 | 0 | NO | NE | NE | NE | NE | NE | NE
| 1.B.2.d. Other (please specify)(6) | [7 empty] | NO | NO | NO
1991
0 | GREENHOUSE GAS SOURCE AND |  | ACTIVITY DATA (1) |  |  | IMPLIED EMISSION FACTORS |  |  | EMISSIONS
| SINK CATEGORIES |  | Description (1) | Unit (1) | Value | CO2 | CH4 | N2O | CO2 | CH4 | N2O
[6 empty] | (kg/unit) (2) |  |  | (Gg)
| 1. B. 2. a. Oil (3) | [7 empty] | NO | 0.020901 | NO
|  | I. Exploration | (e.g. number of wells drilled) | 0 | NO | NO | NO | NO | NO | NO | NO
|  | ii. Production(4) | (e.g. PJ of oil produced) | TJ | 102.96 | NO | 2.65 |  | NO | 0.00027284
|  | iii. Transport | (e.g. PJ oil loaded in tankers) | 0 | NO | NO | NO |  | NO | NO
|  | iv. Refining / Storage | (e.g. PJ oil refined) | TJ | 23441.2464 | NO | 0.745 | NO | NO | 0.017464 | NO
|  | v. Distribution of Oil Products | (e.g. PJ oil refined) | TJ | 23441.2464 | NO | 0.135 |  | NO | 0.0031646
|  | vi. Other | 0 | TJ | NO | NO | NO |  | NO | NO
| 1. B. 2. b. Natural Gas | [7 empty] | 0.0051562 | 2.088
|  | i. Exploration | (specify) | 0 | NO | NO | NO |  | NO | NO
|  | ii. Production (4) / Processing | PJ gas produced | TJ | 657.7126 | 0.096493 | 39.0758 |  | 6.3464e-05 | 0.025701
|  | iii. Transmission | lenght of transport pipelines | km | 791 | 2.7603 | 1117.8247 |  | 0.0021834 | 0.8842
|  | iv. Distribution | lenght of pipelines | km | 549.9943 | 4.1871 | 1695.6314 |  | 0.0023029 | 0.93259
|  | v. Other Leakage | (e.g. PJ gas consumed) | number | 73714.3 | 0.008226 | 3.3312 |  | 0.00060637 | 0.24556
| at industrial plants and power stations |  | 0 | 0 | NA | NO | NO |  | NO | NO
| in residential and commercial sectors |  | number of appliances | number | 73714.3 | 0.008226 | 3.3312 |  | 0.00060637 | 0.24556
| 1. B. 2. c. Venting (5) | [7 empty] | NO | NO
|  | i. Oil | (e.g. PJ oil produced) | 0 | NO | NE | NE |  | NE | NE
|  | ii. Gas | (e.g. PJ gas produced) | 0 | NO | NE | NE |  | NE | NE
|  | iii. Combined | 0 | 0 | NO | NE | NE |  | NE | NE
| Flaring | [7 empty] | NO | NO | NO
|  | i. Oil | (e.g. PJ gas consumption) | 0 | NO | NE | NE | NE | NE | NE | NE
|  | ii. Gas | (e.g. PJ gas consumption) | 0 | NO | NE | NE | NE | NE | NE | NE
|  | iii. Combined | 0 | 0 | NO | NE | NE | NE | NE | NE | NE
| 1.B.2.d. Other (please specify)(6) | [7 empty] | NO | NO | NO
1992
0 | GREENHOUSE GAS SOURCE AND |  | ACTIVITY DATA (1) |  |  | IMPLIED EMISSION FACTORS |  |  | EMISSIONS
| SINK CATEGORIES |  | Description (1) | Unit (1) | Value | CO2 | CH4 | N2O | CO2 | CH4 | N2O
[6 empty] | (kg/unit) (2) |  |  | (Gg)
| 1. B. 2. a. Oil (3) | [7 empty] | NO | 0.019169 | NO
|  | I. Exploration | (e.g. number of wells drilled) | 0 | NO | NO | NO | NO | NO | NO | NO
|  | ii. Production(4) | (e.g. PJ of oil produced) | TJ | 89.1891 | NO | 2.65 |  | NO | 0.00023635
|  | iii. Transport | (e.g. PJ oil loaded in tankers) | 0 | NO | NO | NO |  | NO | NO
|  | iv. Refining / Storage | (e.g. PJ oil refined) | TJ | 21514.2213 | NO | 0.745 | NO | NO | 0.016028 | NO
|  | v. Distribution of Oil Products | (e.g. PJ oil refined) | TJ | 21514.2213 | NO | 0.135 |  | NO | 0.0029044
|  | vi. Other | 0 | TJ | NO | NO | NO |  | NO | NO
| 1. B. 2. b. Natural Gas | [7 empty] | 0.0056295 | 2.288
|  | i. Exploration | (specify) | 0 | NO | NO | NO |  | NO | NO
|  | ii. Production (4) / Processing | PJ gas produced | TJ | 571.8772 | 0.096278 | 39.1355 |  | 5.5059e-05 | 0.022381
|  | iii. Transmission | lenght of transport pipelines | km | 919 | 2.7184 | 1104.716 |  | 0.0024982 | 1.0152
|  | iv. Distribution | lenght of pipelines | km | 616.1029 | 3.9458 | 1603.9182 |  | 0.002431 | 0.98818
|  | v. Other Leakage | (e.g. PJ gas consumed) | number | 78593.3 | 0.0082096 | 3.3363 |  | 0.00064522 | 0.26221
| at industrial plants and power stations |  | 0 | 0 | NA | NO | NO |  | NO | NO
| in residential and commercial sectors |  | number of appliances | number | 78593.3 | 0.0082096 | 3.3363 |  | 0.00064522 | 0.26221
| 1. B. 2. c. Venting (5) | [7 empty] | NO | NO
|  | i. Oil | (e.g. PJ oil produced) | 0 | NO | NE | NE |  | NE | NE
|  | ii. Gas | (e.g. PJ gas produced) | 0 | NO | NE | NE |  | NE | NE
|  | iii. Combined | 0 | 0 | NO | NE | NE |  | NE | NE
| Flaring | [7 empty] | NO | NO | NO
|  | i. Oil | (e.g. PJ gas consumption) | 0 | NO | NE | NE | NE | NE | NE | NE
|  | ii. Gas | (e.g. PJ gas consumption) | 0 | NO | NE | NE | NE | NE | NE | NE
|  | iii. Combined | 0 | 0 | NO | NE | NE | NE | NE | NE | NE
| 1.B.2.d. Other (please specify)(6) | [7 empty] | NO | NO | NO
1993
0 | GREENHOUSE GAS SOURCE AND |  | ACTIVITY DATA (1) |  |  | IMPLIED EMISSION FACTORS |  |  | EMISSIONS
| SINK CATEGORIES |  | Description (1) | Unit (1) | Value | CO2 | CH4 | N2O | CO2 | CH4 | N2O
[6 empty] | (kg/unit) (2) |  |  | (Gg)
| 1. B. 2. a. Oil (3) | [7 empty] | NO | 0.018481 | NO
|  | I. Exploration | (e.g. number of wells drilled) | 0 | NO | NO | NO | NO | NO | NO | NO
|  | ii. Production(4) | (e.g. PJ of oil produced) | TJ | 82.5825 | NO | 2.65 |  | NO | 0.00021884
|  | iii. Transport | (e.g. PJ oil loaded in tankers) | 0 | NO | NO | NO |  | NO | NO
|  | iv. Refining / Storage | (e.g. PJ oil refined) | TJ | 20752.017 | NO | 0.745 | NO | NO | 0.01546 | NO
|  | v. Distribution of Oil Products | (e.g. PJ oil refined) | TJ | 20752.017 | NO | 0.135 |  | NO | 0.0028015
|  | vi. Other | 0 | TJ | NO | NO | NO |  | NO | NO
| 1. B. 2. b. Natural Gas | [7 empty] | 0.0052674 | 2.1572
|  | i. Exploration | (specify) | 0 | NO | NO | NO |  | NO | NO
|  | ii. Production (4) / Processing | PJ gas produced | TJ | 456.1299 | 0.095635 | 39.1594 |  | 4.3622e-05 | 0.017862
|  | iii. Transmission | lenght of transport pipelines | km | 920 | 2.4689 | 1011.264 |  | 0.0022714 | 0.93036
|  | iv. Distribution | lenght of pipelines | km | 686.6357 | 3.3386 | 1367.0365 |  | 0.0022924 | 0.93866
|  | v. Other Leakage | (e.g. PJ gas consumed) | number | 85232.4 | 0.0077428 | 3.1714 |  | 0.00065994 | 0.27031
| at industrial plants and power stations |  | 0 | 0 | NA | NO | NO |  | NO | NO
| in residential and commercial sectors |  | number of appliances | number | 85232.4 | 0.0077428 | 3.1714 |  | 0.00065994 | 0.27031
| 1. B. 2. c. Venting (5) | [7 empty] | NO | NO
|  | i. Oil | (e.g. PJ oil produced) | 0 | NO | NE | NE |  | NE | NE
|  | ii. Gas | (e.g. PJ gas produced) | 0 | NO | NE | NE |  | NE | NE
|  | iii. Combined | 0 | 0 | NO | NE | NE |  | NE | NE
| Flaring | [7 empty] | NO | NO | NO
|  | i. Oil | (e.g. PJ gas consumption) | 0 | NO | NE | NE | NE | NE | NE | NE
|  | ii. Gas | (e.g. PJ gas consumption) | 0 | NO | NE | NE | NE | NE | NE | NE
|  | iii. Combined | 0 | 0 | NO | NE | NE | NE | NE | NE | NE
| 1.B.2.d. Other (please specify)(6) | [7 empty] | NO | NO | NO
1994
0 | GREENHOUSE GAS SOURCE AND |  | ACTIVITY DATA (1) |  |  | IMPLIED EMISSION FACTORS |  |  | EMISSIONS
| SINK CATEGORIES |  | Description (1) | Unit (1) | Value | CO2 | CH4 | N2O | CO2 | CH4 | N2O
[6 empty] | (kg/unit) (2) |  |  | (Gg)
| 1. B. 2. a. Oil (3) | [7 empty] | NO | 0.01258 | NO
|  | I. Exploration | (e.g. number of wells drilled) | 0 | NO | NO | NO | NO | NO | NO | NO
|  | ii. Production(4) | (e.g. PJ of oil produced) | TJ | 73.5735 | NO | 2.65 |  | NO | 0.00019497
|  | iii. Transport | (e.g. PJ oil loaded in tankers) | 0 | NO | NO | NO |  | NO | NO
|  | iv. Refining / Storage | (e.g. PJ oil refined) | TJ | 14073.8169 | NO | 0.745 | NO | NO | 0.010485 | NO
|  | v. Distribution of Oil Products | (e.g. PJ oil refined) | TJ | 14073.8169 | NO | 0.135 |  | NO | 0.0019
|  | vi. Other | 0 | TJ | NO | NO | NO |  | NO | NO
| 1. B. 2. b. Natural Gas | [7 empty] | 0.0038387 | 2.0593
|  | i. Exploration | (specify) | 0 | NO | NO | NO |  | NO | NO
|  | ii. Production (4) / Processing | PJ gas produced | TJ | 429.7671 | 0.072906 | 39.1196 |  | 3.1332e-05 | 0.016812
|  | iii. Transmission | lenght of transport pipelines | km | 922 | 1.7272 | 926.3455 |  | 0.0015925 | 0.85409
|  | iv. Distribution | lenght of pipelines | km | 788.4057 | 2.1412 | 1148.9182 |  | 0.0016881 | 0.90581
|  | v. Other Leakage | (e.g. PJ gas consumed) | number | 94133.75 | 0.0055962 | 3.0014 |  | 0.00052679 | 0.28254
| at industrial plants and power stations |  | 0 | 0 | NA | NO | NO |  | NO | NO
| in residential and commercial sectors |  | number of appliances | number | 94133.75 | 0.0055962 | 3.0014 |  | 0.00052679 | 0.28254
| 1. B. 2. c. Venting (5) | [7 empty] | NO | NO
|  | i. Oil | (e.g. PJ oil produced) | 0 | NO | NE | NE |  | NE | NE
|  | ii. Gas | (e.g. PJ gas produced) | 0 | NO | NE | NE |  | NE | NE
|  | iii. Combined | 0 | 0 | NO | NE | NE |  | NE | NE
| Flaring | [7 empty] | NO | NO | NO
|  | i. Oil | (e.g. PJ gas consumption) | 0 | NO | NE | NE | NE | NE | NE | NE
|  | ii. Gas | (e.g. PJ gas consumption) | 0 | NO | NE | NE | NE | NE | NE | NE
|  | iii. Combined | 0 | 0 | NO | NE | NE | NE | NE | NE | NE
| 1.B.2.d. Other (please specify)(6) | [7 empty] | NO | NO | NO
1995
0 | GREENHOUSE GAS SOURCE AND |  | ACTIVITY DATA (1) |  |  | IMPLIED EMISSION FACTORS |  |  | EMISSIONS
| SINK CATEGORIES |  | Description (1) | Unit (1) | Value | CO2 | CH4 | N2O | CO2 | CH4 | N2O
[6 empty] | (kg/unit) (2) |  |  | (Gg)
| 1. B. 2. a. Oil (3) | [7 empty] | NO | 0.01972 | NO
|  | I. Exploration | (e.g. number of wells drilled) | 0 | NO | NO | NO | NO | NO | NO | NO
|  | ii. Production(4) | (e.g. PJ of oil produced) | TJ | 79.7082 | NO | 2.65 |  | NO | 0.00021123
|  | iii. Transport | (e.g. PJ oil loaded in tankers) | 0 | NO | NO | NO |  | NO | NO
|  | iv. Refining / Storage | (e.g. PJ oil refined) | TJ | 22169.4759 | NO | 0.745 | NO | NO | 0.016516 | NO
|  | v. Distribution of Oil Products | (e.g. PJ oil refined) | TJ | 22169.4759 | NO | 0.135 |  | NO | 0.0029929
|  | vi. Other | 0 | TJ | NO | NO | NO |  | NO | NO
| 1. B. 2. b. Natural Gas | [7 empty] | 0.0044048 | 1.9608
|  | i. Exploration | (specify) | 0 | NO | NO | NO |  | NO | NO
|  | ii. Production (4) / Processing | PJ gas produced | TJ | 621.2012 | 0.087916 | 39.1236 |  | 5.4613e-05 | 0.024304
|  | iii. Transmission | lenght of transport pipelines | km | 927 | 1.9931 | 887.4337 |  | 0.0018476 | 0.82265
|  | iv. Distribution | lenght of pipelines | km | 902.8986 | 2.0533 | 913.7609 |  | 0.001854 | 0.82503
|  | v. Other Leakage | (e.g. PJ gas consumed) | number | 101878.4 | 0.0063671 | 2.835 |  | 0.00064867 | 0.28882
| at industrial plants and power stations |  | 0 | 0 | NA | NO | NO |  | NO | NO
| in residential and commercial sectors |  | number of appliances | number | 101878.4 | 0.0063671 | 2.835 |  | 0.00064867 | 0.28882
| 1. B. 2. c. Venting (5) | [7 empty] | NO | NO
|  | i. Oil | (e.g. PJ oil produced) | 0 | NO | NE | NE |  | NE | NE
|  | ii. Gas | (e.g. PJ gas produced) | 0 | NO | NE | NE |  | NE | NE
|  | iii. Combined | 0 | 0 | NO | NE | NE |  | NE | NE
| Flaring | [7 empty] | NO | NO | NO
|  | i. Oil | (e.g. PJ gas consumption) | 0 | NO | NE | NE | NE | NE | NE | NE
|  | ii. Gas | (e.g. PJ gas consumption) | 0 | NO | NE | NE | NE | NE | NE | NE
|  | iii. Combined | 0 | 0 | NO | NE | NE | NE | NE | NE | NE
| 1.B.2.d. Other (please specify)(6) | [7 empty] | NO | NO | NO
1996
0 | GREENHOUSE GAS SOURCE AND |  | ACTIVITY DATA (1) |  |  | IMPLIED EMISSION FACTORS |  |  | EMISSIONS
| SINK CATEGORIES |  | Description (1) | Unit (1) | Value | CO2 | CH4 | N2O | CO2 | CH4 | N2O
[6 empty] | (kg/unit) (2) |  |  | (Gg)
| 1. B. 2. a. Oil (3) | [7 empty] | NO | 0.017337 | NO
|  | I. Exploration | (e.g. number of wells drilled) | 0 | NO | NO | NO | NO | NO | NO | NO
|  | ii. Production(4) | (e.g. PJ of oil produced) | TJ | 60.2745 | NO | 2.65 |  | NO | 0.00015973
|  | iii. Transport | (e.g. PJ oil loaded in tankers) | 0 | NO | NO | NO |  | NO | NO
|  | iv. Refining / Storage | (e.g. PJ oil refined) | TJ | 19519.8861 | NO | 0.745 | NO | NO | 0.014542 | NO
|  | v. Distribution of Oil Products | (e.g. PJ oil refined) | TJ | 19519.8861 | NO | 0.135 |  | NO | 0.0026352
|  | vi. Other | 0 | TJ | NO | NO | NO |  | NO | NO
| 1. B. 2. b. Natural Gas | [7 empty] | 0.0034647 | 1.8378
|  | i. Exploration | (specify) | 0 | NO | NO | NO |  | NO | NO
|  | ii. Production (4) / Processing | PJ gas produced | TJ | 444.5289 | 0.073763 | 39.1315 |  | 3.279e-05 | 0.017395
|  | iii. Transmission | lenght of transport pipelines | km | 936 | 1.5655 | 830.2818 |  | 0.0014653 | 0.77714
|  | iv. Distribution | lenght of pipelines | km | 1084.2243 | 1.3016 | 690.5117 |  | 0.0014112 | 0.74867
|  | v. Other Leakage | (e.g. PJ gas consumed) | number | 110366.55 | 0.0050319 | 2.6688 |  | 0.00055535 | 0.29454
| at industrial plants and power stations |  | 0 | 0 | NA | NO | NO |  | NO | NO
| in residential and commercial sectors |  | number of appliances | number | 110366.55 | 0.0050319 | 2.6688 |  | 0.00055535 | 0.29454
| 1. B. 2. c. Venting (5) | [7 empty] | NO | NO
|  | i. Oil | (e.g. PJ oil produced) | 0 | NO | NE | NE |  | NE | NE
|  | ii. Gas | (e.g. PJ gas produced) | 0 | NO | NE | NE |  | NE | NE
|  | iii. Combined | 0 | 0 | NO | NE | NE |  | NE | NE
| Flaring | [7 empty] | NO | NO | NO
|  | i. Oil | (e.g. PJ gas consumption) | 0 | NO | NE | NE | NE | NE | NE | NE
|  | ii. Gas | (e.g. PJ gas consumption) | 0 | NO | NE | NE | NE | NE | NE | NE
|  | iii. Combined | 0 | 0 | NO | NE | NE | NE | NE | NE | NE
| 1.B.2.d. Other (please specify)(6) | [7 empty] | NO | NO | NO
1997
0 | GREENHOUSE GAS SOURCE AND |  | ACTIVITY DATA (1) |  |  | IMPLIED EMISSION FACTORS |  |  | EMISSIONS
| SINK CATEGORIES |  | Description (1) | Unit (1) | Value | CO2 | CH4 | N2O | CO2 | CH4 | N2O
[6 empty] | (kg/unit) (2) |  |  | (Gg)
| 1. B. 2. a. Oil (3) | [7 empty] | NO | 0.02027 | NO
|  | I. Exploration | (e.g. number of wells drilled) | 0 | NO | NO | NO | NO | NO | NO | NO
|  | ii. Production(4) | (e.g. PJ of oil produced) | TJ | 46.9755 | NO | 2.65 |  | NO | 0.00012449
|  | iii. Transport | (e.g. PJ oil loaded in tankers) | 0 | NO | NO | NO |  | NO | NO
|  | iv. Refining / Storage | (e.g. PJ oil refined) | TJ | 22892.2122 | NO | 0.745 | NO | NO | 0.017055 | NO
|  | v. Distribution of Oil Products | (e.g. PJ oil refined) | TJ | 22892.2122 | NO | 0.135 |  | NO | 0.0030904
|  | vi. Other | 0 | TJ | NO | NO | NO |  | NO | NO
| 1. B. 2. b. Natural Gas | [7 empty] | 0.0029188 | 1.7104
|  | i. Exploration | (specify) | 0 | NO | NO | NO |  | NO | NO
|  | ii. Production (4) / Processing | PJ gas produced | TJ | 411.67 | 0.066794 | 39.1315 |  | 2.7497e-05 | 0.016109
|  | iii. Transmission | lenght of transport pipelines | km | 939 | 1.2676 | 742.955 |  | 0.0011903 | 0.69763
|  | iv. Distribution | lenght of pipelines | km | 1317.5286 | 0.89992 | 527.2181 |  | 0.0011857 | 0.69462
|  | v. Other Leakage | (e.g. PJ gas consumed) | number | 120723.4 | 0.0042688 | 2.502 |  | 0.00051534 | 0.30205
| at industrial plants and power stations |  | 0 | 0 | NA | NO | NO |  | NO | NO
| in residential and commercial sectors |  | number of appliances | number | 120723.4 | 0.0042688 | 2.502 |  | 0.00051534 | 0.30205
| 1. B. 2. c. Venting (5) | [7 empty] | NO | NO
|  | i. Oil | (e.g. PJ oil produced) | 0 | NO | NE | NE |  | NE | NE
|  | ii. Gas | (e.g. PJ gas produced) | 0 | NO | NE | NE |  | NE | NE
|  | iii. Combined | 0 | 0 | NO | NE | NE |  | NE | NE
| Flaring | [7 empty] | NO | NO | NO
|  | i. Oil | (e.g. PJ gas consumption) | 0 | NO | NE | NE | NE | NE | NE | NE
|  | ii. Gas | (e.g. PJ gas consumption) | 0 | NO | NE | NE | NE | NE | NE | NE
|  | iii. Combined | 0 | 0 | NO | NE | NE | NE | NE | NE | NE
| 1.B.2.d. Other (please specify)(6) | [7 empty] | NO | NO | NO
1998
0 | GREENHOUSE GAS SOURCE AND |  | ACTIVITY DATA (1) |  |  | IMPLIED EMISSION FACTORS |  |  | EMISSIONS
| SINK CATEGORIES |  | Description (1) | Unit (1) | Value | CO2 | CH4 | N2O | CO2 | CH4 | N2O
[6 empty] | (kg/unit) (2) |  |  | (Gg)
| 1. B. 2. a. Oil (3) | [7 empty] | NO | 0.0092286 | NO
|  | I. Exploration | (e.g. number of wells drilled) | 0 | NO | NO | NO | NO | NO | NO | NO
|  | ii. Production(4) | (e.g. PJ of oil produced) | TJ | 36.6366 | NO | 2.65 |  | NO | 9.7087e-05
|  | iii. Transport | (e.g. PJ oil loaded in tankers) | 0 | NO | NO | NO |  | NO | NO
|  | iv. Refining / Storage | (e.g. PJ oil refined) | TJ | 10376.6949 | NO | 0.745 | NO | NO | 0.0077306 | NO
|  | v. Distribution of Oil Products | (e.g. PJ oil refined) | TJ | 10376.6949 | NO | 0.135 |  | NO | 0.0014009
|  | vi. Other | 0 | TJ | NO | NO | NO |  | NO | NO
| 1. B. 2. b. Natural Gas | [7 empty] | 0.0032506 | 1.5409
|  | i. Exploration | (specify) | 0 | NO | NO | NO |  | NO | NO
|  | ii. Production (4) / Processing | PJ gas produced | TJ | 272.8342 | 0.082555 | 39.1315 |  | 2.2524e-05 | 0.010676
|  | iii. Transmission | lenght of transport pipelines | km | 942 | 1.3438 | 637.0354 |  | 0.0012659 | 0.60009
|  | iv. Distribution | lenght of pipelines | km | 1518.3229 | 0.85823 | 406.8071 |  | 0.0013031 | 0.61766
|  | v. Other Leakage | (e.g. PJ gas consumed) | number | 133798.75 | 0.004926 | 2.3352 |  | 0.0006591 | 0.31244
| at industrial plants and power stations |  | 0 | 0 | NA | NO | NO |  | NO | NO
| in residential and commercial sectors |  | number of appliances | number | 133798.75 | 0.004926 | 2.3352 |  | 0.0006591 | 0.31244
| 1. B. 2. c. Venting (5) | [7 empty] | NO | NO
|  | i. Oil | (e.g. PJ oil produced) | 0 | NO | NE | NE |  | NE | NE
|  | ii. Gas | (e.g. PJ gas produced) | 0 | NO | NE | NE |  | NE | NE
|  | iii. Combined | 0 | 0 | NO | NE | NE |  | NE | NE
| Flaring | [7 empty] | NO | NO | NO
|  | i. Oil | (e.g. PJ gas consumption) | 0 | NO | NE | NE | NE | NE | NE | NE
|  | ii. Gas | (e.g. PJ gas consumption) | 0 | NO | NE | NE | NE | NE | NE | NE
|  | iii. Combined | 0 | 0 | NO | NE | NE | NE | NE | NE | NE
| 1.B.2.d. Other (please specify)(6) | [7 empty] | NO | NO | NO
1999
0 | GREENHOUSE GAS SOURCE AND |  | ACTIVITY DATA (1) |  |  | IMPLIED EMISSION FACTORS |  |  | EMISSIONS
| SINK CATEGORIES |  | Description (1) | Unit (1) | Value | CO2 | CH4 | N2O | CO2 | CH4 | N2O
[6 empty] | (kg/unit) (2) |  |  | (Gg)
| 1. B. 2. a. Oil (3) | [7 empty] | NO | 0.0097376 | NO
|  | I. Exploration | (e.g. number of wells drilled) | 0 | NO | NO | NO | NO | NO | NO | NO
|  | ii. Production(4) | (e.g. PJ of oil produced) | TJ | 36.3363 | NO | 2.65 |  | NO | 9.6291e-05
|  | iii. Transport | (e.g. PJ oil loaded in tankers) | 0 | NO | NO | NO |  | NO | NO
|  | iv. Refining / Storage | (e.g. PJ oil refined) | TJ | 10956.0594 | NO | 0.745 | NO | NO | 0.0081623 | NO
|  | v. Distribution of Oil Products | (e.g. PJ oil refined) | TJ | 10956.0594 | NO | 0.135 |  | NO | 0.0014791
|  | vi. Other | 0 | TJ | NO | NO | NO |  | NO | NO
| 1. B. 2. b. Natural Gas | [7 empty] | 0.0030678 | 1.4543
|  | i. Exploration | (specify) | 0 | NO | NO | NO |  | NO | NO
|  | ii. Production (4) / Processing | PJ gas produced | TJ | 194.3142 | 0.082555 | 39.1315 |  | 1.6042e-05 | 0.0076038
|  | iii. Transmission | lenght of transport pipelines | km | 945 | 1.1397 | 540.2518 |  | 0.001077 | 0.51054
|  | iv. Distribution | lenght of pipelines | km | 1853.0129 | 0.6687 | 316.9702 |  | 0.0012391 | 0.58735
|  | v. Other Leakage | (e.g. PJ gas consumed) | number | 160839 | 0.0045742 | 2.1684 |  | 0.00073571 | 0.34876
| at industrial plants and power stations |  | 0 | 0 | NA | NO | NO |  | NO | NO
| in residential and commercial sectors |  | number of appliances | number | 160839 | 0.0045742 | 2.1684 |  | 0.00073571 | 0.34876
| 1. B. 2. c. Venting (5) | [7 empty] | NO | NO
|  | i. Oil | (e.g. PJ oil produced) | 0 | NO | NE | NE |  | NE | NE
|  | ii. Gas | (e.g. PJ gas produced) | 0 | NO | NE | NE |  | NE | NE
|  | iii. Combined | 0 | 0 | NO | NE | NE |  | NE | NE
| Flaring | [7 empty] | NO | NO | NO
|  | i. Oil | (e.g. PJ gas consumption) | 0 | NO | NE | NE | NE | NE | NE | NE
|  | ii. Gas | (e.g. PJ gas consumption) | 0 | NO | NE | NE | NE | NE | NE | NE
|  | iii. Combined | 0 | 0 | NO | NE | NE | NE | NE | NE | NE
| 1.B.2.d. Other (please specify)(6) | [7 empty] | NO | NO | NO
2000
0 | GREENHOUSE GAS SOURCE AND |  | ACTIVITY DATA (1) |  |  | IMPLIED EMISSION FACTORS |  |  | EMISSIONS
| SINK CATEGORIES |  | Description (1) | Unit (1) | Value | CO2 | CH4 | N2O | CO2 | CH4 | N2O
[6 empty] | (kg/unit) (2) |  |  | (Gg)
| 1. B. 2. a. Oil (3) | [7 empty] | NO | 0.0055856 | NO
|  | I. Exploration | (e.g. number of wells drilled) | 0 | NO | NO | NO | NO | NO | NO | NO
|  | ii. Production(4) | (e.g. PJ of oil produced) | TJ | 36.8511 | NO | 2.65 |  | NO | 9.7655e-05
|  | iii. Transport | (e.g. PJ oil loaded in tankers) | 0 | NO | NO | NO |  | NO | NO
|  | iv. Refining / Storage | (e.g. PJ oil refined) | TJ | 6236.3301 | NO | 0.745 | NO | NO | 0.0046461 | NO
|  | v. Distribution of Oil Products | (e.g. PJ oil refined) | TJ | 6236.3301 | NO | 0.135 |  | NO | 0.0008419
|  | vi. Other | 0 | TJ | NO | NO | NO |  | NO | NO
| 1. B. 2. b. Natural Gas | [7 empty] | 0.0029598 | 1.403
|  | i. Exploration | (specify) | 0 | NO | NO | NO |  | NO | NO
|  | ii. Production (4) / Processing | PJ gas produced | TJ | 252.9861 | 0.082555 | 39.1315 |  | 2.0885e-05 | 0.0098997
|  | iii. Transmission | lenght of transport pipelines | km | 948 | 1.0872 | 515.3667 |  | 0.0010306 | 0.48857
|  | iv. Distribution | lenght of pipelines | km | 2078.95 | 0.56395 | 267.3153 |  | 0.0011724 | 0.55574
|  | v. Other Leakage | (e.g. PJ gas consumed) | number | 174268.05 | 0.0042223 | 2.0016 |  | 0.00073582 | 0.34881
| at industrial plants and power stations |  | 0 | 0 | NA | NO | NO |  | NO | NO
| in residential and commercial sectors |  | number of appliances | number | 174268.05 | 0.0042223 | 2.0016 |  | 0.00073582 | 0.34881
| 1. B. 2. c. Venting (5) | [7 empty] | NO | NO
|  | i. Oil | (e.g. PJ oil produced) | 0 | NO | NE | NE |  | NE | NE
|  | ii. Gas | (e.g. PJ gas produced) | 0 | NO | NE | NE |  | NE | NE
|  | iii. Combined | 0 | 0 | NO | NE | NE |  | NE | NE
| Flaring | [7 empty] | NO | NO | NO
|  | i. Oil | (e.g. PJ gas consumption) | 0 | NO | NE | NE | NE | NE | NE | NE
|  | ii. Gas | (e.g. PJ gas consumption) | 0 | NO | NE | NE | NE | NE | NE | NE
|  | iii. Combined | 0 | 0 | NO | NE | NE | NE | NE | NE | NE
| 1.B.2.d. Other (please specify)(6) | [7 empty] | NO | NO | NO
2001
0 | GREENHOUSE GAS SOURCE AND |  | ACTIVITY DATA (1) |  |  | IMPLIED EMISSION FACTORS |  |  | EMISSIONS
| SINK CATEGORIES |  | Description (1) | Unit (1) | Value | CO2 | CH4 | N2O | CO2 | CH4 | N2O
[6 empty] | (kg/unit) (2) |  |  | (Gg)
| 1. B. 2. a. Oil (3) | [7 empty] | NO | 9.0638e-05 | NO
|  | I. Exploration | (e.g. number of wells drilled) | 0 | NO | NO | NO | NO | NO | NO | NO
|  | ii. Production(4) | (e.g. PJ of oil produced) | TJ | 33.5478 | NO | 2.65 |  | NO | 8.8902e-05
|  | iii. Transport | (e.g. PJ oil loaded in tankers) | 0 | NO | NO | NO |  | NO | NO
|  | iv. Refining / Storage | (e.g. PJ oil refined) | TJ | 1.9734 | NO | 0.745 | NO | NO | 1.4702e-06 | NO
|  | v. Distribution of Oil Products | (e.g. PJ oil refined) | TJ | 1.9734 | NO | 0.135 |  | NO | 2.6641e-07
|  | vi. Other | 0 | TJ | NO | NO | NO |  | NO | NO
| 1. B. 2. b. Natural Gas | [7 empty] | 0.0027998 | 1.3272
|  | i. Exploration | (specify) | 0 | NO | NO | NO |  | NO | NO
|  | ii. Production (4) / Processing | PJ gas produced | TJ | 216.0906 | 0.082555 | 39.1315 |  | 1.7839e-05 | 0.008456
|  | iii. Transmission | lenght of transport pipelines | km | 951 | 0.99158 | 470.0545 |  | 0.00094299 | 0.44702
|  | iv. Distribution | lenght of pipelines | km | 2307.8457 | 0.48182 | 228.3843 |  | 0.001112 | 0.52708
|  | v. Other Leakage | (e.g. PJ gas consumed) | number | 187840 | 0.0038705 | 1.8348 |  | 0.00072703 | 0.34464
| at industrial plants and power stations |  | 0 | 0 | NA | NO | NO |  | NO | NO
| in residential and commercial sectors |  | number of appliances | number | 187840 | 0.0038705 | 1.8348 |  | 0.00072703 | 0.34464
| 1. B. 2. c. Venting (5) | [7 empty] | NO | NO
|  | i. Oil | (e.g. PJ oil produced) | 0 | NO | NE | NE |  | NE | NE
|  | ii. Gas | (e.g. PJ gas produced) | 0 | NO | NE | NE |  | NE | NE
|  | iii. Combined | 0 | 0 | NO | NE | NE |  | NE | NE
| Flaring | [7 empty] | NO | NO | NO
|  | i. Oil | (e.g. PJ gas consumption) | 0 | NO | NE | NE | NE | NE | NE | NE
|  | ii. Gas | (e.g. PJ gas consumption) | 0 | NO | NE | NE | NE | NE | NE | NE
|  | iii. Combined | 0 | 0 | NO | NE | NE | NE | NE | NE | NE
| 1.B.2.d. Other (please specify)(6) | [7 empty] | NO | NO | NO
2002
0 | GREENHOUSE GAS SOURCE AND |  | ACTIVITY DATA (1) |  |  | IMPLIED EMISSION FACTORS |  |  | EMISSIONS
| SINK CATEGORIES |  | Description (1) | Unit (1) | Value | CO2 | CH4 | N2O | CO2 | CH4 | N2O
[6 empty] | (kg/unit) (2) |  |  | (Gg)
| 1. B. 2. a. Oil (3) | [7 empty] | NO | 0.00010948 | NO
|  | I. Exploration | (e.g. number of wells drilled) | 0 | NO | NO | NO | NO | NO | NO | NO
|  | ii. Production(4) | (e.g. PJ of oil produced) | TJ | 41.3127 | NO | 2.65 |  | NO | 0.00010948
|  | iii. Transport | (e.g. PJ oil loaded in tankers) | 0 | NO | NO | NO |  | NO | NO
|  | iv. Refining / Storage | (e.g. PJ oil refined) | TJ | NO | NO | NO | NO | NO | NO | NO
|  | v. Distribution of Oil Products | (e.g. PJ oil refined) | TJ | NO | NO | NO |  | NO | NO
|  | vi. Other | 0 | TJ | NO | NO | NO |  | NO | NO
| 1. B. 2. b. Natural Gas | [7 empty] | 0.002579 | 1.2225
|  | i. Exploration | (specify) | 0 | NO | NO | NO |  | NO | NO
|  | ii. Production (4) / Processing | PJ gas produced | TJ | 216.0906 | 0.082555 | 39.1315 |  | 1.7839e-05 | 0.008456
|  | iii. Transmission | lenght of transport pipelines | km | 954 | 0.81583 | 386.7397 |  | 0.0007783 | 0.36895
|  | iv. Distribution | lenght of pipelines | km | 2554.2357 | 0.41434 | 196.3988 |  | 0.0010583 | 0.50165
|  | v. Other Leakage | (e.g. PJ gas consumed) | number | 205916.7 | 0.0035186 | 1.668 |  | 0.00072454 | 0.34347
| at industrial plants and power stations |  | 0 | 0 | NA | NO | NO |  | NO | NO
| in residential and commercial sectors |  | number of appliances | number | 205916.7 | 0.0035186 | 1.668 |  | 0.00072454 | 0.34347
| 1. B. 2. c. Venting (5) | [7 empty] | NO | NO
|  | i. Oil | (e.g. PJ oil produced) | 0 | NO | NE | NE |  | NE | NE
|  | ii. Gas | (e.g. PJ gas produced) | 0 | NO | NE | NE |  | NE | NE
|  | iii. Combined | 0 | 0 | NO | NE | NE |  | NE | NE
| Flaring | [7 empty] | NO | NO | NO
|  | i. Oil | (e.g. PJ gas consumption) | 0 | NO | NE | NE | NE | NE | NE | NE
|  | ii. Gas | (e.g. PJ gas consumption) | 0 | NO | NE | NE | NE | NE | NE | NE
|  | iii. Combined | 0 | 0 | NO | NE | NE | NE | NE | NE | NE
| 1.B.2.d. Other (please specify)(6) | [7 empty] | NO | NO | NO
2003
0 | GREENHOUSE GAS SOURCE AND |  | ACTIVITY DATA (1) |  |  | IMPLIED EMISSION FACTORS |  |  | EMISSIONS
| SINK CATEGORIES |  | Description (1) | Unit (1) | Value | CO2 | CH4 | N2O | CO2 | CH4 | N2O
[6 empty] | (kg/unit) (2) |  |  | (Gg)
| 1. B. 2. a. Oil (3) | [7 empty] | NO | NO | NO
|  | I. Exploration | (e.g. number of wells drilled) | 0 | NO | NO | NO | NO | NO | NO | NO
|  | ii. Production(4) | (e.g. PJ of oil produced) | TJ | NO | NO | NO |  | NO | NO
|  | iii. Transport | (e.g. PJ oil loaded in tankers) | 0 | NO | NO | NO |  | NO | NO
|  | iv. Refining / Storage | (e.g. PJ oil refined) | TJ | NO | NO | NO | NO | NO | NO | NO
|  | v. Distribution of Oil Products | (e.g. PJ oil refined) | TJ | NO | NO | NO |  | NO | NO
|  | vi. Other | 0 | TJ | NO | NO | NO |  | NO | NO
| 1. B. 2. b. Natural Gas | [7 empty] | 0.0025368 | 1.2025
|  | i. Exploration | (specify) | 0 | NO | NO | NO |  | NO | NO
|  | ii. Production (4) / Processing | PJ gas produced | TJ | 179.2177 | 0.082555 | 39.1315 |  | 1.4795e-05 | 0.0070131
|  | iii. Transmission | lenght of transport pipelines | km | 957 | 0.7874 | 373.2632 |  | 0.00075354 | 0.35721
|  | iv. Distribution | lenght of pipelines | km | 2862.8 | 0.3741 | 177.327 |  | 0.001071 | 0.50765
|  | v. Other Leakage | (e.g. PJ gas consumed) | number | 220267.3 | 0.0031667 | 1.5012 |  | 0.00069753 | 0.33066
| at industrial plants and power stations |  | 0 | 0 | NA | NO | NO |  | NO | NO
| in residential and commercial sectors |  | number of appliances | number | 220267.3 | 0.0031667 | 1.5012 |  | 0.00069753 | 0.33066
| 1. B. 2. c. Venting (5) | [7 empty] | NO | NO
|  | i. Oil | (e.g. PJ oil produced) | 0 | NO | NE | NE |  | NE | NE
|  | ii. Gas | (e.g. PJ gas produced) | 0 | NO | NE | NE |  | NE | NE
|  | iii. Combined | 0 | 0 | NO | NE | NE |  | NE | NE
| Flaring | [7 empty] | NO | NO | NO
|  | i. Oil | (e.g. PJ gas consumption) | 0 | NO | NE | NE | NE | NE | NE | NE
|  | ii. Gas | (e.g. PJ gas consumption) | 0 | NO | NE | NE | NE | NE | NE | NE
|  | iii. Combined | 0 | 0 | NO | NE | NE | NE | NE | NE | NE
| 1.B.2.d. Other (please specify)(6) | [7 empty] | NO | NO | NO
2004
0 | GREENHOUSE GAS SOURCE AND |  | ACTIVITY DATA (1) |  |  | IMPLIED EMISSION FACTORS |  |  | EMISSIONS
| SINK CATEGORIES |  | Description (1) | Unit (1) | Value | CO2 | CH4 | N2O | CO2 | CH4 | N2O
[6 empty] | (kg/unit) (2) |  |  | (Gg)
| 1. B. 2. a. Oil (3) | [7 empty] | NO | NO | NO
|  | I. Exploration | (e.g. number of wells drilled) | 0 | NO | NO | NO | NO | NO | NO | NO
|  | ii. Production(4) | (e.g. PJ of oil produced) | TJ | NO | NO | NO |  | NO | NO
|  | iii. Transport | (e.g. PJ oil loaded in tankers) | 0 | NO | NO | NO |  | NO | NO
|  | iv. Refining / Storage | (e.g. PJ oil refined) | TJ | NO | NO | NO | NO | NO | NO | NO
|  | v. Distribution of Oil Products | (e.g. PJ oil refined) | TJ | NO | NO | NO |  | NO | NO
|  | vi. Other | 0 | TJ | NO | NO | NO |  | NO | NO
| 1. B. 2. b. Natural Gas | [7 empty] | 0.0023199 | 1.0997
|  | i. Exploration | (specify) | 0 | NO | NO | NO |  | NO | NO
|  | ii. Production (4) / Processing | PJ gas produced | TJ | 180.9902 | 0.082555 | 39.1315 |  | 1.4942e-05 | 0.0070824
|  | iii. Transmission | lenght of transport pipelines | km | 960 | 0.60926 | 288.8178 |  | 0.00058489 | 0.27727
|  | iv. Distribution | lenght of pipelines | km | 3117.0743 | 0.3376 | 160.0231 |  | 0.0010523 | 0.4988
|  | v. Other Leakage | (e.g. PJ gas consumed) | number | 237237 | 0.0028149 | 1.3344 |  | 0.00066779 | 0.31657
| at industrial plants and power stations |  | 0 | 0 | NA | NO | NO |  | NO | NO
| in residential and commercial sectors |  | number of appliances | number | 237237 | 0.0028149 | 1.3344 |  | 0.00066779 | 0.31657
| 1. B. 2. c. Venting (5) | [7 empty] | NO | NO
|  | i. Oil | (e.g. PJ oil produced) | 0 | NO | NO | NO |  | NO | NO
|  | ii. Gas | (e.g. PJ gas produced) | 0 | NO | NO | NO |  | NO | NO
|  | iii. Combined | 0 | 0 | NO | NO | NO |  | NO | NO
| Flaring | [7 empty] | NO | NO | NO
|  | i. Oil | (e.g. PJ gas consumption) | 0 | NO | NO | NO | NO | NO | NO | NO
|  | ii. Gas | (e.g. PJ gas consumption) | 0 | NO | NO | NO | NO | NO | NO | NO
|  | iii. Combined | 0 | 0 | NO | NO | NO | NO | NO | NO | NO
| 1.B.2.d. Other (please specify)(6) | [7 empty] | NO | NO | NO
2005
0 | GREENHOUSE GAS SOURCE AND |  | ACTIVITY DATA (1) |  |  | IMPLIED EMISSION FACTORS |  |  | EMISSIONS
| SINK CATEGORIES |  | Description (1) | Unit (1) | Value | CO2 | CH4 | N2O | CO2 | CH4 | N2O
[6 empty] | (kg/unit) (2) |  |  | (Gg)
| 1. B. 2. a. Oil (3) | [7 empty] | NO | NO | NO
|  | I. Exploration | (e.g. number of wells drilled) | 0 | NO | NO | NO | NO | NO | NO | NO
|  | ii. Production(4) | (e.g. PJ of oil produced) | TJ | NO | NO | NO |  | NO | NO
|  | iii. Transport | (e.g. PJ oil loaded in tankers) | 0 | NO | NO | NO |  | NO | NO
|  | iv. Refining / Storage | (e.g. PJ oil refined) | TJ | NO | NO | NO | NO | NO | NO | NO
|  | v. Distribution of Oil Products | (e.g. PJ oil refined) | TJ | NO | NO | NO |  | NO | NO
|  | vi. Other | 0 | TJ | NO | NO | NO |  | NO | NO
| 1. B. 2. b. Natural Gas | [7 empty] | 0.0023456 | 1.1118
|  | i. Exploration | (specify) | 0 | NO | NO | NO |  | NO | NO
|  | ii. Production (4) / Processing | PJ gas produced | TJ | 144.0756 | 0.082555 | 39.1275 |  | 1.1894e-05 | 0.0056373
|  | iii. Transmission | lenght of transport pipelines | km | 960 | 0.6002 | 284.4918 |  | 0.00057619 | 0.27311
|  | iv. Distribution | lenght of pipelines | km | 3412.975 | 0.30512 | 144.6131 |  | 0.0010414 | 0.49356
|  | v. Other Leakage | (e.g. PJ gas consumed) | number | 254435.4 | 0.0028149 | 1.3342 |  | 0.00071621 | 0.33948
| at industrial plants and power stations |  | 0 | 0 | NA | NO | NO |  | NO | NO
| in residential and commercial sectors |  | number of appliances | number | 254435.4 | 0.0028149 | 1.3342 |  | 0.00071621 | 0.33948
| 1. B. 2. c. Venting (5) | [7 empty] | NO | NO
|  | i. Oil | (e.g. PJ oil produced) | 0 | NO | NO | NO |  | NO | NO
|  | ii. Gas | (e.g. PJ gas produced) | 0 | NO | NO | NO |  | NO | NO
|  | iii. Combined | 0 | 0 | NO | NO | NO |  | NO | NO
| Flaring | [7 empty] | NO | NO | NO
|  | i. Oil | (e.g. PJ gas consumption) | 0 | NO | NO | NO | NO | NO | NO | NO
|  | ii. Gas | (e.g. PJ gas consumption) | 0 | NO | NO | NO | NO | NO | NO | NO
|  | iii. Combined | 0 | 0 | NO | NO | NO | NO | NO | NO | NO
| 1.B.2.d. Other (please specify)(6) | [7 empty] | NO | NO | NO
2006
0 | GREENHOUSE GAS SOURCE AND |  | ACTIVITY DATA (1) |  |  | IMPLIED EMISSION FACTORS |  |  | EMISSIONS
| SINK CATEGORIES |  | Description (1) | Unit (1) | Value | CO2 | CH4 | N2O | CO2 | CH4 | N2O
[6 empty] | (kg/unit) (2) |  |  | (Gg)
| 1. B. 2. a. Oil (3) | [7 empty] | NO | NO | NO
|  | I. Exploration | (e.g. number of wells drilled) | 0 | NO | NO | NO | NO | NO | NO | NO
|  | ii. Production(4) | (e.g. PJ of oil produced) | TJ | NO | NO | NO |  | NO | NO
|  | iii. Transport | (e.g. PJ oil loaded in tankers) | 0 | NO | NO | NO |  | NO | NO
|  | iv. Refining / Storage | (e.g. PJ oil refined) | TJ | NO | NO | NO | NO | NO | NO | NO
|  | v. Distribution of Oil Products | (e.g. PJ oil refined) | TJ | NO | NO | NO |  | NO | NO
|  | vi. Other | 0 | TJ | NO | NO | NO |  | NO | NO
| 1. B. 2. b. Natural Gas | [7 empty] | 0.0022496 | 1.0663
|  | i. Exploration | (specify) | 0 | NO | NO | NO |  | NO | NO
|  | ii. Production (4) / Processing | PJ gas produced | TJ | 144.1175 | 0.082555 | 39.1275 |  | 1.1898e-05 | 0.005639
|  | iii. Transmission | lenght of transport pipelines | km | 960 | 0.53865 | 255.3198 |  | 0.00051711 | 0.24511
|  | iv. Distribution | lenght of pipelines | km | 3531.8123 | 0.27627 | 130.9385 |  | 0.00097572 | 0.46245
|  | v. Other Leakage | (e.g. PJ gas consumed) | number | 264612.816 | 0.0028149 | 1.3342 |  | 0.00074485 | 0.35306
| at industrial plants and power stations |  | 0 | 0 | NA | NO | NO |  | NO | NO
| in residential and commercial sectors |  | number of appliances | number | 264612.816 | 0.0028149 | 1.3342 |  | 0.00074485 | 0.35306
| 1. B. 2. c. Venting (5) | [7 empty] | NO | NO
|  | i. Oil | (e.g. PJ oil produced) | 0 | NO | NO | NO |  | NO | NO
|  | ii. Gas | (e.g. PJ gas produced) | 0 | NO | NO | NO |  | NO | NO
|  | iii. Combined | 0 | 0 | NO | NO | NO |  | NO | NO
| Flaring | [7 empty] | NO | NO | NO
|  | i. Oil | (e.g. PJ gas consumption) | 0 | NO | NO | NO | NO | NO | NO | NO
|  | ii. Gas | (e.g. PJ gas consumption) | 0 | NO | NO | NO | NO | NO | NO | NO
|  | iii. Combined | 0 | 0 | NO | NO | NO | NO | NO | NO | NO
| 1.B.2.d. Other (please specify)(6) | [7 empty] | NO | NO | NO
2007
0 | GREENHOUSE GAS SOURCE AND |  | ACTIVITY DATA (1) |  |  | IMPLIED EMISSION FACTORS |  |  | EMISSIONS
| SINK CATEGORIES |  | Description (1) | Unit (1) | Value | CO2 | CH4 | N2O | CO2 | CH4 | N2O
[6 empty] | (kg/unit) (2) |  |  | (Gg)
| 1. B. 2. a. Oil (3) | [7 empty] | NO | NO | NO
|  | I. Exploration | (e.g. number of wells drilled) | 0 | NO | NO | NO | NO | NO | NO | NO
|  | ii. Production(4) | (e.g. PJ of oil produced) | TJ | NO | NO | NO |  | NO | NO
|  | iii. Transport | (e.g. PJ oil loaded in tankers) | 0 | NO | NO | NO |  | NO | NO
|  | iv. Refining / Storage | (e.g. PJ oil refined) | TJ | NO | NO | NO | NO | NO | NO | NO
|  | v. Distribution of Oil Products | (e.g. PJ oil refined) | TJ | NO | NO | NO |  | NO | NO
|  | vi. Other | 0 | TJ | NO | NO | NO |  | NO | NO
| 1. B. 2. b. Natural Gas | [7 empty] | 0.0021693 | 1.0282
|  | i. Exploration | (specify) | 0 | NO | NO | NO |  | NO | NO
|  | ii. Production (4) / Processing | PJ gas produced | TJ | 107.9905 | 0.082603 | 39.1505 |  | 8.9204e-06 | 0.0042279
|  | iii. Transmission | lenght of transport pipelines | km | 960 | 0.49163 | 233.0331 |  | 0.00047197 | 0.22371
|  | iv. Distribution | lenght of pipelines | km | 3650.6247 | 0.2503 | 118.6327 |  | 0.00091376 | 0.43308
|  | v. Other Leakage | (e.g. PJ gas consumed) | number | 275197.3286 | 0.0028149 | 1.3342 |  | 0.00077465 | 0.36718
| at industrial plants and power stations |  | 0 | 0 | NA | NO | NO |  | NO | NO
| in residential and commercial sectors |  | number of appliances | number | 275197.3286 | 0.0028149 | 1.3342 |  | 0.00077465 | 0.36718
| 1. B. 2. c. Venting (5) | [7 empty] | NO | NO
|  | i. Oil | (e.g. PJ oil produced) | 0 | NO | NO | NO |  | NO | NO
|  | ii. Gas | (e.g. PJ gas produced) | 0 | NO | NO | NO |  | NO | NO
|  | iii. Combined | 0 | 0 | NO | NO | NO |  | NO | NO
| Flaring | [7 empty] | NO | NO | NO
|  | i. Oil | (e.g. PJ gas consumption) | 0 | NO | NO | NO | NO | NO | NO | NO
|  | ii. Gas | (e.g. PJ gas consumption) | 0 | NO | NO | NO | NO | NO | NO | NO
|  | iii. Combined | 0 | 0 | NO | NO | NO | NO | NO | NO | NO
| 1.B.2.d. Other (please specify)(6) | [7 empty] | NO | NO | NO
2008
0 | GREENHOUSE GAS SOURCE AND |  | ACTIVITY DATA (1) |  |  | IMPLIED EMISSION FACTORS |  |  | EMISSIONS
| SINK CATEGORIES |  | Description (1) | Unit (1) | Value | CO2 | CH4 | N2O | CO2 | CH4 | N2O
[6 empty] | (kg/unit) (2) |  |  | (Gg)
| 1. B. 2. a. Oil (3) | [7 empty] | NO | NO | NO
|  | I. Exploration | (e.g. number of wells drilled) | 0 | NO | NO | NO | NO | NO | NO | NO
|  | ii. Production(4) | (e.g. PJ of oil produced) | TJ | NO | NO | NO |  | NO | NO
|  | iii. Transport | (e.g. PJ oil loaded in tankers) | 0 | NO | NO | NO |  | NO | NO
|  | iv. Refining / Storage | (e.g. PJ oil refined) | TJ | NO | NO | NO | NO | NO | NO | NO
|  | v. Distribution of Oil Products | (e.g. PJ oil refined) | TJ | NO | NO | NO |  | NO | NO
|  | vi. Other | 0 | TJ | NO | NO | NO |  | NO | NO
| 1. B. 2. b. Natural Gas | [7 empty] | 0.0021177 | 1.0037
|  | i. Exploration | (specify) | 0 | NO | NO | NO |  | NO | NO
|  | ii. Production (4) / Processing | PJ gas produced | TJ | 88.9749 | 0.082565 | 39.1321 |  | 7.3462e-06 | 0.0034818
|  | iii. Transmission | lenght of transport pipelines | km | 980.321 | 0.45301 | 214.7064 |  | 0.00044409 | 0.21048
|  | iv. Distribution | lenght of pipelines | km | 3844.8257 | 0.22383 | 106.0871 |  | 0.0008606 | 0.40789
|  | v. Other Leakage | (e.g. PJ gas consumed) | number | 286205.2218 | 0.0028149 | 1.3342 |  | 0.00080563 | 0.38187
| at industrial plants and power stations |  | 0 | 0 | NA | NO | NO |  | NO | NO
| in residential and commercial sectors |  | number of appliances | number | 286205.2218 | 0.0028149 | 1.3342 |  | 0.00080563 | 0.38187
| 1. B. 2. c. Venting (5) | [7 empty] | NO | NO
|  | i. Oil | (e.g. PJ oil produced) | 0 | NO | NO | NO |  | NO | NO
|  | ii. Gas | (e.g. PJ gas produced) | 0 | NO | NO | NO |  | NO | NO
|  | iii. Combined | 0 | 0 | NO | NO | NO |  | NO | NO
| Flaring | [7 empty] | NO | NO | NO
|  | i. Oil | (e.g. PJ gas consumption) | 0 | NO | NO | NO | NO | NO | NO | NO
|  | ii. Gas | (e.g. PJ gas consumption) | 0 | NO | NO | NO | NO | NO | NO | NO
|  | iii. Combined | 0 | 0 | NO | NO | NO | NO | NO | NO | NO
| 1.B.2.d. Other (please specify)(6) | [7 empty] | NO | NO | NO
2009
0 | GREENHOUSE GAS SOURCE AND |  | ACTIVITY DATA (1) |  |  | IMPLIED EMISSION FACTORS |  |  | EMISSIONS
| SINK CATEGORIES |  | Description (1) | Unit (1) | Value | CO2 | CH4 | N2O | CO2 | CH4 | N2O
[6 empty] | (kg/unit) (2) |  |  | (Gg)
| 1. B. 2. a. Oil (3) | [7 empty] | NO | NO | NO
|  | I. Exploration | (e.g. number of wells drilled) | 0 | NO | NO | NO | NO | NO | NO | NO
|  | ii. Production(4) | (e.g. PJ of oil produced) | TJ | NO | NO | NO |  | NO | NO
|  | iii. Transport | (e.g. PJ oil loaded in tankers) | 0 | NO | NO | NO |  | NO | NO
|  | iv. Refining / Storage | (e.g. PJ oil refined) | TJ | NO | NO | NO | NO | NO | NO | NO
|  | v. Distribution of Oil Products | (e.g. PJ oil refined) | TJ | NO | NO | NO |  | NO | NO
|  | vi. Other | 0 | TJ | NO | NO | NO |  | NO | NO
| 1. B. 2. b. Natural Gas | [7 empty] | 0.0020849 | 0.9882
|  | i. Exploration | (specify) | 0 | NO | NO | NO |  | NO | NO
|  | ii. Production (4) / Processing | PJ gas produced | TJ | 87.7561 | 0.082603 | 39.1505 |  | 7.2489e-06 | 0.0034357
|  | iii. Transmission | lenght of transport pipelines | km | 1014.54 | 0.42229 | 200.1482 |  | 0.00042843 | 0.20306
|  | iv. Distribution | lenght of pipelines | km | 4017.0058 | 0.20199 | 95.7328 |  | 0.00081138 | 0.38456
|  | v. Other Leakage | (e.g. PJ gas consumed) | number | 297653.4307 | 0.0028149 | 1.3342 |  | 0.00083786 | 0.39714
| at industrial plants and power stations |  | 0 | 0 | NA | NO | NO |  | NO | NO
| in residential and commercial sectors |  | number of appliances | number | 297653.4307 | 0.0028149 | 1.3342 |  | 0.00083786 | 0.39714
| 1. B. 2. c. Venting (5) | [7 empty] | NO | NO
|  | i. Oil | (e.g. PJ oil produced) | 0 | NO | NO | NO |  | NO | NO
|  | ii. Gas | (e.g. PJ gas produced) | 0 | NO | NO | NO |  | NO | NO
|  | iii. Combined | 0 | 0 | NO | NO | NO |  | NO | NO
| Flaring | [7 empty] | NO | NO | NO
|  | i. Oil | (e.g. PJ gas consumption) | 0 | NO | NO | NO | NO | NO | NO | NO
|  | ii. Gas | (e.g. PJ gas consumption) | 0 | NO | NO | NO | NO | NO | NO | NO
|  | iii. Combined | 0 | 0 | NO | NO | NO | NO | NO | NO | NO
| 1.B.2.d. Other (please specify)(6) | [7 empty] | NO | NO | NO
2010
0 | GREENHOUSE GAS SOURCE AND |  | ACTIVITY DATA (1) |  |  | IMPLIED EMISSION FACTORS |  |  | EMISSIONS
| SINK CATEGORIES |  | Description (1) | Unit (1) | Value | CO2 | CH4 | N2O | CO2 | CH4 | N2O
[6 empty] | (kg/unit) (2) |  |  | (Gg)
| 1. B. 2. a. Oil (3) | [7 empty] | NO | NO | NO
|  | I. Exploration | (e.g. number of wells drilled) | 0 | NO | NO | NO | NO | NO | NO | NO
|  | ii. Production(4) | (e.g. PJ of oil produced) | TJ | NO | NO | NO |  | NO | NO
|  | iii. Transport | (e.g. PJ oil loaded in tankers) | 0 | NO | NO | NO |  | NO | NO
|  | iv. Refining / Storage | (e.g. PJ oil refined) | TJ | NO | NO | NO | NO | NO | NO | NO
|  | v. Distribution of Oil Products | (e.g. PJ oil refined) | TJ | NO | NO | NO |  | NO | NO
|  | vi. Other | 0 | TJ | NO | NO | NO |  | NO | NO
| 1. B. 2. b. Natural Gas | [7 empty] | 0.0021054 | 0.99788
|  | i. Exploration | (specify) | 0 | NO | NO | NO |  | NO | NO
|  | ii. Production (4) / Processing | PJ gas produced | TJ | 227.4312 | 0.082603 | 39.1505 |  | 1.8787e-05 | 0.008904
|  | iii. Transmission | lenght of transport pipelines | km | 1018 | 0.42192 | 199.9736 |  | 0.00042952 | 0.20357
|  | iv. Distribution | lenght of pipelines | km | 4246.4722 | 0.18501 | 87.6891 |  | 0.00078566 | 0.37237
|  | v. Other Leakage | (e.g. PJ gas consumed) | number | 309559.5679 | 0.0028151 | 1.3342 |  | 0.00087145 | 0.41303
| at industrial plants and power stations |  | 0 | 0 | NA | NO | NO |  | NO | NO
| in residential and commercial sectors |  | number of appliances | number | 309559.5679 | 0.0028151 | 1.3342 |  | 0.00087145 | 0.41303
| 1. B. 2. c. Venting (5) | [7 empty] | NO | NO
|  | i. Oil | (e.g. PJ oil produced) | 0 | NO | NO | NO |  | NO | NO
|  | ii. Gas | (e.g. PJ gas produced) | 0 | NO | NO | NO |  | NO | NO
|  | iii. Combined | 0 | 0 | NO | NO | NO |  | NO | NO
| Flaring | [7 empty] | NO | NO | NO
|  | i. Oil | (e.g. PJ gas consumption) | 0 | NO | NO | NO | NO | NO | NO | NO
|  | ii. Gas | (e.g. PJ gas consumption) | 0 | NO | NO | NO | NO | NO | NO | NO
|  | iii. Combined | 0 | 0 | NO | NO | NO | NO | NO | NO | NO
| 1.B.2.d. Other (please specify)(6) | [7 empty] | NO | NO | NO
2011
0 | GREENHOUSE GAS SOURCE AND |  | ACTIVITY DATA (1) |  |  | IMPLIED EMISSION FACTORS |  |  | EMISSIONS
| SINK CATEGORIES |  | Description (1) | Unit (1) | Value | CO2 | CH4 | N2O | CO2 | CH4 | N2O
[6 empty] | (kg/unit) (2) |  |  | (Gg)
| 1. B. 2. a. Oil (3) | [7 empty] | NO | NO | NO
|  | I. Exploration | (e.g. number of wells drilled) | 0 | NO | NO | NO | NO | NO | NO | NO
|  | ii. Production(4) | (e.g. PJ of oil produced) | TJ | NO | NO | NO |  | NO | NO
|  | iii. Transport | (e.g. PJ oil loaded in tankers) | 0 | NO | NO | NO |  | NO | NO
|  | iv. Refining / Storage | (e.g. PJ oil refined) | TJ | NO | NO | NO | NO | NO | NO | NO
|  | v. Distribution of Oil Products | (e.g. PJ oil refined) | TJ | NO | NO | NO |  | NO | NO
|  | vi. Other | 0 | TJ | NO | NO | NO |  | NO | NO
| 1. B. 2. b. Natural Gas | [7 empty] | 0.002107 | 0.99864
|  | i. Exploration | (specify) | 0 | NO | NO | NO |  | NO | NO
|  | ii. Production (4) / Processing | PJ gas produced | TJ | 79.1916 | 0.082586 | 39.1425 |  | 6.5401e-06 | 0.0030998
|  | iii. Transmission | lenght of transport pipelines | km | 1053.6 | 0.41827 | 198.2434 |  | 0.00044069 | 0.20887
|  | iv. Distribution | lenght of pipelines | km | 4373.8681 | 0.17227 | 81.6489 |  | 0.00075349 | 0.35712
|  | v. Other Leakage | (e.g. PJ gas consumed) | number | 321941.9506 | 0.0028151 | 1.3342 |  | 0.00090631 | 0.42955
| at industrial plants and power stations |  | 0 | 0 | NA | NO | NO |  | NO | NO
| in residential and commercial sectors |  | number of appliances | number | 321941.9506 | 0.0028151 | 1.3342 |  | 0.00090631 | 0.42955
| 1. B. 2. c. Venting (5) | [7 empty] | NO | NO
|  | i. Oil | (e.g. PJ oil produced) | 0 | NO | NO | NO |  | NO | NO
|  | ii. Gas | (e.g. PJ gas produced) | 0 | NO | NO | NO |  | NO | NO
|  | iii. Combined | 0 | 0 | NO | NO | NO |  | NO | NO
| Flaring | [7 empty] | NO | NO | NO
|  | i. Oil | (e.g. PJ gas consumption) | 0 | NO | NO | NO | NO | NO | NO | NO
|  | ii. Gas | (e.g. PJ gas consumption) | 0 | NO | NO | NO | NO | NO | NO | NO
|  | iii. Combined | 0 | 0 | NO | NO | NO | NO | NO | NO | NO
| 1.B.2.d. Other (please specify)(6) | [7 empty] | NO | NO | NO
2012
0 | GREENHOUSE GAS SOURCE AND |  | ACTIVITY DATA (1) |  |  | IMPLIED EMISSION FACTORS |  |  | EMISSIONS
| SINK CATEGORIES |  | Description (1) | Unit (1) | Value | CO2 | CH4 | N2O | CO2 | CH4 | N2O
[6 empty] | (kg/unit) (2) |  |  | (Gg)
| 1. B. 2. a. Oil (3) | [7 empty] | NO | NO | NO
|  | I. Exploration | (e.g. number of wells drilled) | 0 | NO | NO | NO | NO | NO | NO | NO
|  | ii. Production(4) | (e.g. PJ of oil produced) | TJ | NO | NO | NO |  | NO | NO
|  | iii. Transport | (e.g. PJ oil loaded in tankers) | 0 | NO | NO | NO |  | NO | NO
|  | iv. Refining / Storage | (e.g. PJ oil refined) | TJ | NO | NO | NO | NO | NO | NO | NO
|  | v. Distribution of Oil Products | (e.g. PJ oil refined) | TJ | NO | NO | NO |  | NO | NO
|  | vi. Other | 0 | TJ | NO | NO | NO |  | NO | NO
| 1. B. 2. b. Natural Gas | [7 empty] | 0.0021726 | 1.0297
|  | i. Exploration | (specify) | 0 | NO | NO | NO |  | NO | NO
|  | ii. Production (4) / Processing | PJ gas produced | TJ | 68.186 | 0.082572 | 39.1356 |  | 5.6302e-06 | 0.0026685
|  | iii. Transmission | lenght of transport pipelines | km | 1093.966 | 0.41442 | 196.4179 |  | 0.00045336 | 0.21487
|  | iv. Distribution | lenght of pipelines | km | 4429.86 | 0.17406 | 82.4964 |  | 0.00077105 | 0.36545
|  | v. Other Leakage | (e.g. PJ gas consumed) | number | 334819.6286 | 0.0028151 | 1.3342 |  | 0.00094256 | 0.44673
| at industrial plants and power stations |  | 0 | 0 | NA | NO | NO |  | NO | NO
| in residential and commercial sectors |  | number of appliances | number | 334819.6286 | 0.0028151 | 1.3342 |  | 0.00094256 | 0.44673
| 1. B. 2. c. Venting (5) | [7 empty] | NO | NO
|  | i. Oil | (e.g. PJ oil produced) | 0 | NO | NO | NO |  | NO | NO
|  | ii. Gas | (e.g. PJ gas produced) | 0 | NO | NO | NO |  | NO | NO
|  | iii. Combined | 0 | 0 | NO | NO | NO |  | NO | NO
| Flaring | [7 empty] | NO | NO | NO
|  | i. Oil | (e.g. PJ gas consumption) | 0 | NO | NO | NO | NO | NO | NO | NO
|  | ii. Gas | (e.g. PJ gas consumption) | 0 | NO | NO | NO | NO | NO | NO | NO
|  | iii. Combined | 0 | 0 | NO | NO | NO | NO | NO | NO | NO
| 1.B.2.d. Other (please specify)(6) | [7 empty] | NO | NO | NO

## EU28
TABLE 1.B.2 SECTORAL BACKGROUND DATA FOR ENERGY
Fugitive Emissions from Oil, Natural Gas and Other Sources
(Sheet 1 of 1)
1990
| GREENHOUSE GAS SOURCE AND |  | ACTIVITY DATA (1) |  |  | IMPLIED EMISSION FACTORS |  |  | EMISSIONS
| SINK CATEGORIES |  | Description (1) | Unit (1) | Value | CO2 | CH4 | N2O | CO2 | CH4 | N2O
[6 empty] | (kg/unit) (2) |  |  | (Gg)
| 1. B. 2. a. Oil (3) | [7 empty] | 813.1024 | 382.9956 | 0.0052612
|  | I. Exploration |  |  | 1110.1805 |  |  |  | 724.4236 | 15.3788 | 0.0052612
|  | ii. Production(4) |  |  | 998.199 |  |  |  | 88.6328 | 363.4367 | 0
|  | iii. Transport |  |  | 51510.9721 |  |  |  | 0.045813 | 0.67749 | 0
|  | iv. Refining / Storage |  |  | 53290.2389 |  |  |  | 0.00017903 | 3.2854 | 0
|  | v. Distribution of Oil Products |  |  | 23413.0175 |  |  |  | 0 | 0.21709 | 0
|  | vi. Other |  |  | 4 |  |  |  | 1.92e-06 | 0.000256 | 0
| 1. B. 2. b. Natural Gas | [7 empty] | 515.2899 | 709.5114 | 0
|  | i. Exploration |  |  | 5245 |  |  |  | 0.53357 | 0.15472 | 0
|  | ii. Production (4) / Processing |  |  | 2221.443 |  |  |  | 512.9343 | 141.9043 | 0
|  | iii. Transmission |  |  | 19504.8279 |  |  |  | 0.60121 | 77.0717 | 0
|  | iv. Distribution |  |  | 47011.2661 |  |  |  | 1.2068 | 186.4493 | 0
|  | v. Other Leakage |  |  | 63778.5962 |  |  |  | 0.014101 | 303.9314 | 0
| at industrial plants and power stations |  |  |  | 1580.0766 |  |  |  | 0.0060203 | 275.9533 | 0
| in residential and commercial sectors |  |  |  | 62198.5195 |  |  |  | 0.0080805 | 27.9781 | 0
| 1. B. 2. c. Venting (5) | [7 empty] | 245.5977 | 113.023 | 0
|  | i. Oil |  |  | 3763.8376 |  |  |  | 229.5961 | 93.978 | 0
|  | ii. Gas |  |  | 32759.883 |  |  |  | 16.0017 | 19.045 | 0
|  | iii. Combined |  |  | 0 |  |  |  | 0 | 0 | 0
| Flaring | [7 empty] | 619.5368 | 0.86146 | 0.0084093
|  | i. Oil |  |  | 554.4941 |  |  |  | 547.9825 | 0.30698 | 0.0073817
|  | ii. Gas |  |  | 2927661.8818 |  |  |  | 71.5543 | 0.55448 | 0.0010276
|  | iii. Combined |  |  | 0 |  |  |  | 0 | 0 | 0
| 1.B.2.d. Other (please specify)(6) | [7 empty] | 3.407 | 21.7469 | 1.11e-05
1991
| GREENHOUSE GAS SOURCE AND |  | ACTIVITY DATA (1) |  |  | IMPLIED EMISSION FACTORS |  |  | EMISSIONS
| SINK CATEGORIES |  | Description (1) | Unit (1) | Value | CO2 | CH4 | N2O | CO2 | CH4 | N2O
[6 empty] | (kg/unit) (2) |  |  | (Gg)
| 1. B. 2. a. Oil (3) | [7 empty] | 696.4849 | 288.683 | 0.0045067
|  | I. Exploration |  |  | 1062.5989 |  |  |  | 620.5324 | 13.1803 | 0.0045067
|  | ii. Production(4) |  |  | 815.5105 |  |  |  | 75.9156 | 272.1191 | 0
|  | iii. Transport |  |  | 45889.9147 |  |  |  | 0.036751 | 0.54635 | 0
|  | iv. Refining / Storage |  |  | 57909.4826 |  |  |  | 0.00014399 | 2.6923 | 0
|  | v. Distribution of Oil Products |  |  | 23886.2564 |  |  |  | 0 | 0.14475 | 0
|  | vi. Other |  |  | 4 |  |  |  | 1.92e-06 | 0.000256 | 0
| 1. B. 2. b. Natural Gas | [7 empty] | 545.6384 | 613.1048 | 0
|  | i. Exploration |  |  | 5353 |  |  |  | 0.37055 | 0.10109 | 0
|  | ii. Production (4) / Processing |  |  | 1946.225 |  |  |  | 543.5916 | 134.434 | 0
|  | iii. Transmission |  |  | 19656.9665 |  |  |  | 0.59243 | 76.7624 | 0
|  | iv. Distribution |  |  | 51356.9591 |  |  |  | 1.0696 | 174.3894 | 0
|  | v. Other Leakage |  |  | 75627.4557 |  |  |  | 0.014144 | 227.4179 | 0
| at industrial plants and power stations |  |  |  | 1276.3549 |  |  |  | 0.0062412 | 196.4135 | 0
| in residential and commercial sectors |  |  |  | 74351.1008 |  |  |  | 0.0079024 | 31.0044 | 0
| 1. B. 2. c. Venting (5) | [7 empty] | 181.6746 | 98.1275 | 0
|  | i. Oil |  |  | 2849.2324 |  |  |  | 167.1812 | 80.6271 | 0
|  | ii. Gas |  |  | 29070.46 |  |  |  | 14.4934 | 17.5004 | 0
|  | iii. Combined |  |  | 0 |  |  |  | 0 | 0 | 0
| Flaring | [7 empty] | 559.8506 | 0.83294 | 0.0075489
|  | i. Oil |  |  | 528.8443 |  |  |  | 491.1265 | 0.27598 | 0.0065214
|  | ii. Gas |  |  | 3265368.3894 |  |  |  | 68.724 | 0.55696 | 0.0010275
|  | iii. Combined |  |  | 0 |  |  |  | 0 | 0 | 0
| 1.B.2.d. Other (please specify)(6) | [7 empty] | 2.8116 | 21.7047 | 7.85e-06
1992
| GREENHOUSE GAS SOURCE AND |  | ACTIVITY DATA (1) |  |  | IMPLIED EMISSION FACTORS |  |  | EMISSIONS
| SINK CATEGORIES |  | Description (1) | Unit (1) | Value | CO2 | CH4 | N2O | CO2 | CH4 | N2O
[6 empty] | (kg/unit) (2) |  |  | (Gg)
| 1. B. 2. a. Oil (3) | [7 empty] | 723.7367 | 256.0873 | 0.0046646
|  | I. Exploration |  |  | 962.1787 |  |  |  | 642.2824 | 13.6339 | 0.0046646
|  | ii. Production(4) |  |  | 769.1691 |  |  |  | 81.4261 | 239.5528 | 0
|  | iii. Transport |  |  | 31040.5182 |  |  |  | 0.028131 | 0.4531 | 0
|  | iv. Refining / Storage |  |  | 54679.5586 |  |  |  | 0.0001257 | 2.3205 | 0
|  | v. Distribution of Oil Products |  |  | 21929.8212 |  |  |  | 0 | 0.12652 | 0
|  | vi. Other |  |  | 7 |  |  |  | 3.36e-06 | 0.000448 | 0
| 1. B. 2. b. Natural Gas | [7 empty] | 561.2555 | 505.5251 | 0
|  | i. Exploration |  |  | 5113 |  |  |  | 0.22235 | 0.087336 | 0
|  | ii. Production (4) / Processing |  |  | 1732.1276 |  |  |  | 559.4486 | 123.9275 | 0
|  | iii. Transmission |  |  | 19877.0544 |  |  |  | 0.5646 | 71.5242 | 0
|  | iv. Distribution |  |  | 57267.8888 |  |  |  | 1.0048 | 168.1394 | 0
|  | v. Other Leakage |  |  | 80104.5904 |  |  |  | 0.015127 | 141.8467 | 0
| at industrial plants and power stations |  |  |  | 987.3642 |  |  |  | 0.0078297 | 122.0108 | 0
| in residential and commercial sectors |  |  |  | 79117.2262 |  |  |  | 0.0072972 | 19.8359 | 0
| 1. B. 2. c. Venting (5) | [7 empty] | 168.2545 | 99.6343 | 0
|  | i. Oil |  |  | 2699.1963 |  |  |  | 153.105 | 83.4329 | 0
|  | ii. Gas |  |  | 26041.314 |  |  |  | 15.1494 | 16.2014 | 0
|  | iii. Combined |  |  | 0 |  |  |  | 0 | 0 | 0
| Flaring | [7 empty] | 563.018 | 0.78765 | 0.0076405
|  | i. Oil |  |  | 599.8966 |  |  |  | 500.216 | 0.28336 | 0.006696
|  | ii. Gas |  |  | 3142365.6849 |  |  |  | 62.802 | 0.50429 | 0.00094451
|  | iii. Combined |  |  | 0 |  |  |  | 0 | 0 | 0
| 1.B.2.d. Other (please specify)(6) | [7 empty] | 2.5061 | 21.6007 | 6.925e-06
1993
| GREENHOUSE GAS SOURCE AND |  | ACTIVITY DATA (1) |  |  | IMPLIED EMISSION FACTORS |  |  | EMISSIONS
| SINK CATEGORIES |  | Description (1) | Unit (1) | Value | CO2 | CH4 | N2O | CO2 | CH4 | N2O
[6 empty] | (kg/unit) (2) |  |  | (Gg)
| 1. B. 2. a. Oil (3) | [7 empty] | 742.9229 | 254.6427 | 0.0047365
|  | I. Exploration |  |  | 936.729 |  |  |  | 652.1882 | 13.8423 | 0.0047365
|  | ii. Production(4) |  |  | 767.2839 |  |  |  | 90.6999 | 237.5784 | 0
|  | iii. Transport |  |  | 42839.2181 |  |  |  | 0.034631 | 0.52489 | 0
|  | iv. Refining / Storage |  |  | 56486.9323 |  |  |  | 0.00013101 | 2.5385 | 0
|  | v. Distribution of Oil Products |  |  | 21217.8304 |  |  |  | 0 | 0.15799 | 0
|  | vi. Other |  |  | 9 |  |  |  | 4.32e-06 | 0.000576 | 0
| 1. B. 2. b. Natural Gas | [7 empty] | 742.568 | 523.0505 | 0
|  | i. Exploration |  |  | 5847 |  |  |  | 0.29075 | 0.01988 | 0
|  | ii. Production (4) / Processing |  |  | 1628.1739 |  |  |  | 740.6781 | 130.9317 | 0
|  | iii. Transmission |  |  | 20364.6238 |  |  |  | 0.57983 | 73.7869 | 0
|  | iv. Distribution |  |  | 68670.0252 |  |  |  | 1.0013 | 175.2137 | 0
|  | v. Other Leakage |  |  | 86772.6863 |  |  |  | 0.018059 | 143.0984 | 0
| at industrial plants and power stations |  |  |  | 1029.4362 |  |  |  | 0.011038 | 123.2892 | 0
| in residential and commercial sectors |  |  |  | 85743.2502 |  |  |  | 0.0070209 | 19.8092 | 0
| 1. B. 2. c. Venting (5) | [7 empty] | 169.9856 | 100.8199 | 0
|  | i. Oil |  |  | 2710.4583 |  |  |  | 152.12 | 84.6415 | 0
|  | ii. Gas |  |  | 25284.892 |  |  |  | 17.8656 | 16.1784 | 0
|  | iii. Combined |  |  | 0 |  |  |  | 0 | 0 | 0
| Flaring | [7 empty] | 561.6063 | 0.77491 | 0.007725
|  | i. Oil |  |  | 641.895 |  |  |  | 499.7462 | 0.28707 | 0.0067319
|  | ii. Gas |  |  | 4007612.1146 |  |  |  | 61.8601 | 0.48784 | 0.00099316
|  | iii. Combined |  |  | 0 |  |  |  | 0 | 0 | 0
| 1.B.2.d. Other (please specify)(6) | [7 empty] | 2.4102 | 21.8826 | 6.35e-06
1994
| GREENHOUSE GAS SOURCE AND |  | ACTIVITY DATA (1) |  |  | IMPLIED EMISSION FACTORS |  |  | EMISSIONS
| SINK CATEGORIES |  | Description (1) | Unit (1) | Value | CO2 | CH4 | N2O | CO2 | CH4 | N2O
[6 empty] | (kg/unit) (2) |  |  | (Gg)
| 1. B. 2. a. Oil (3) | [7 empty] | 756.9294 | 248.8734 | 0.0047766
|  | I. Exploration |  |  | 932.4857 |  |  |  | 657.7114 | 13.9596 | 0.0047766
|  | ii. Production(4) |  |  | 764.4535 |  |  |  | 99.1829 | 231.6197 | 0
|  | iii. Transport |  |  | 42843.5634 |  |  |  | 0.03498 | 0.54294 | 0
|  | iv. Refining / Storage |  |  | 55162.4533 |  |  |  | 0.00013835 | 2.5899 | 0
|  | v. Distribution of Oil Products |  |  | 14560.2924 |  |  |  | 0 | 0.16055 | 0
|  | vi. Other |  |  | 12 |  |  |  | 5.76e-06 | 0.000768 | 0
| 1. B. 2. b. Natural Gas | [7 empty] | 739.7089 | 555.2545 | 0
|  | i. Exploration |  |  | 5650 |  |  |  | 0.19955 | 0.015516 | 0
|  | ii. Production (4) / Processing |  |  | 1490.2576 |  |  |  | 737.9033 | 118.9996 | 0
|  | iii. Transmission |  |  | 20783.4185 |  |  |  | 0.59174 | 75.5369 | 0
|  | iv. Distribution |  |  | 78672.0296 |  |  |  | 0.99673 | 181.524 | 0
|  | v. Other Leakage |  |  | 95800.7341 |  |  |  | 0.017621 | 179.1786 | 0
| at industrial plants and power stations |  |  |  | 1165.9396 |  |  |  | 0.010879 | 158.9823 | 0
| in residential and commercial sectors |  |  |  | 94634.7946 |  |  |  | 0.0067428 | 20.1962 | 0
| 1. B. 2. c. Venting (5) | [7 empty] | 156.0566 | 100.4576 | 0
|  | i. Oil |  |  | 2593.1653 |  |  |  | 140.5275 | 85.3306 | 0
|  | ii. Gas |  |  | 22784.236 |  |  |  | 15.529 | 15.127 | 0
|  | iii. Combined |  |  | 0 |  |  |  | 0 | 0 | 0
| Flaring | [7 empty] | 558.5865 | 0.7921 | 0.0077352
|  | i. Oil |  |  | 705.9844 |  |  |  | 497.1223 | 0.29057 | 0.0067692
|  | ii. Gas |  |  | 3796312.9083 |  |  |  | 61.4642 | 0.50153 | 0.00096599
|  | iii. Combined |  |  | 0 |  |  |  | 0 | 0 | 0
| 1.B.2.d. Other (please specify)(6) | [7 empty] | 2.2133 | 21.9853 | 7.225e-06
1995
| GREENHOUSE GAS SOURCE AND |  | ACTIVITY DATA (1) |  |  | IMPLIED EMISSION FACTORS |  |  | EMISSIONS
| SINK CATEGORIES |  | Description (1) | Unit (1) | Value | CO2 | CH4 | N2O | CO2 | CH4 | N2O
[6 empty] | (kg/unit) (2) |  |  | (Gg)
| 1. B. 2. a. Oil (3) | [7 empty] | 755.5086 | 240.6276 | 0.0047597
|  | I. Exploration |  |  | 928.8415 |  |  |  | 655.3954 | 13.9093 | 0.0047597
|  | ii. Production(4) |  |  | 798.1505 |  |  |  | 100.0763 | 223.4052 | 0
|  | iii. Transport |  |  | 45516.2378 |  |  |  | 0.036713 | 0.57744 | 0
|  | iv. Refining / Storage |  |  | 60061.2411 |  |  |  | 0.00015672 | 2.5622 | 0
|  | v. Distribution of Oil Products |  |  | 22685.0218 |  |  |  | 0 | 0.17257 | 0
|  | vi. Other |  |  | 13 |  |  |  | 6.24e-06 | 0.000832 | 0
| 1. B. 2. b. Natural Gas | [7 empty] | 881.7154 | 590.6496 | 0
|  | i. Exploration |  |  | 5560 |  |  |  | 0.21664 | 0.015996 | 0
|  | ii. Production (4) / Processing |  |  | 1676.443 |  |  |  | 879.7582 | 121.7716 | 0
|  | iii. Transmission |  |  | 21229.8793 |  |  |  | 0.61804 | 79.0323 | 0
|  | iv. Distribution |  |  | 90330.7449 |  |  |  | 1.1044 | 198.4624 | 0
|  | v. Other Leakage |  |  | 103642.9129 |  |  |  | 0.018161 | 191.3673 | 0
| at industrial plants and power stations |  |  |  | 1249.4677 |  |  |  | 0.011458 | 169.3786 | 0
| in residential and commercial sectors |  |  |  | 102393.4452 |  |  |  | 0.0067027 | 21.9887 | 0
| 1. B. 2. c. Venting (5) | [7 empty] | 150.8974 | 100.2019 | 0
|  | i. Oil |  |  | 2564.6112 |  |  |  | 134.535 | 85.1642 | 0
|  | ii. Gas |  |  | 22485.983 |  |  |  | 16.3623 | 15.0377 | 0
|  | iii. Combined |  |  | 0 |  |  |  | 0 | 0 | 0
| Flaring | [7 empty] | 565.8255 | 0.82364 | 0.0077973
|  | i. Oil |  |  | 757.7719 |  |  |  | 504.5428 | 0.29933 | 0.0068249
|  | ii. Gas |  |  | 3880814.075 |  |  |  | 61.2828 | 0.52431 | 0.00097244
|  | iii. Combined |  |  | 0 |  |  |  | 0 | 0 | 0
| 1.B.2.d. Other (please specify)(6) | [7 empty] | 2.2963 | 22.2696 | 8.6e-06
1996
| GREENHOUSE GAS SOURCE AND |  | ACTIVITY DATA (1) |  |  | IMPLIED EMISSION FACTORS |  |  | EMISSIONS
| SINK CATEGORIES |  | Description (1) | Unit (1) | Value | CO2 | CH4 | N2O | CO2 | CH4 | N2O
[6 empty] | (kg/unit) (2) |  |  | (Gg)
| 1. B. 2. a. Oil (3) | [7 empty] | 753.1012 | 226.1927 | 0.0046912
|  | I. Exploration |  |  | 956.9226 |  |  |  | 645.7992 | 13.7158 | 0.0046912
|  | ii. Production(4) |  |  | 777.1301 |  |  |  | 107.264 | 209.1713 | 0
|  | iii. Transport |  |  | 48639.4102 |  |  |  | 0.037811 | 0.59906 | 0
|  | iv. Refining / Storage |  |  | 54472.4937 |  |  |  | 0.00015472 | 2.5435 | 0
|  | v. Distribution of Oil Products |  |  | 20052.435 |  |  |  | 0 | 0.16211 | 0
|  | vi. Other |  |  | 15 |  |  |  | 7.2e-06 | 0.00096 | 0
| 1. B. 2. b. Natural Gas | [7 empty] | 868.7881 | 597.5587 | 0
|  | i. Exploration |  |  | 5249 |  |  |  | 0.25085 | 0.018206 | 0
|  | ii. Production (4) / Processing |  |  | 1451.5834 |  |  |  | 866.6995 | 115.5231 | 0
|  | iii. Transmission |  |  | 21858.055 |  |  |  | 0.63748 | 81.6122 | 0
|  | iv. Distribution |  |  | 98444.7065 |  |  |  | 1.1794 | 211.23 | 0
|  | v. Other Leakage |  |  | 112176.6146 |  |  |  | 0.020896 | 189.1752 | 0
| at industrial plants and power stations |  |  |  | 1304.0618 |  |  |  | 0.014508 | 167.5974 | 0
| in residential and commercial sectors |  |  |  | 110872.5528 |  |  |  | 0.0063883 | 21.5778 | 0
| 1. B. 2. c. Venting (5) | [7 empty] | 146.6299 | 98.2482 | 0
|  | i. Oil |  |  | 2557.6755 |  |  |  | 131.8186 | 83.8303 | 0
|  | ii. Gas |  |  | 21495.376 |  |  |  | 14.8113 | 14.4179 | 0
|  | iii. Combined |  |  | 0 |  |  |  | 0 | 0 | 0
| Flaring | [7 empty] | 544.2466 | 0.79456 | 0.0075892
|  | i. Oil |  |  | 798.6199 |  |  |  | 484.8284 | 0.29436 | 0.006638
|  | ii. Gas |  |  | 3844342.2391 |  |  |  | 59.4182 | 0.5002 | 0.00095118
|  | iii. Combined |  |  | 0 |  |  |  | 0 | 0 | 0
| 1.B.2.d. Other (please specify)(6) | [7 empty] | 2.3224 | 22.8038 | 7.85e-06
1997
| GREENHOUSE GAS SOURCE AND |  | ACTIVITY DATA (1) |  |  | IMPLIED EMISSION FACTORS |  |  | EMISSIONS
| SINK CATEGORIES |  | Description (1) | Unit (1) | Value | CO2 | CH4 | N2O | CO2 | CH4 | N2O
[6 empty] | (kg/unit) (2) |  |  | (Gg)
| 1. B. 2. a. Oil (3) | [7 empty] | 738.0756 | 215.4012 | 0.0046266
|  | I. Exploration |  |  | 957.229 |  |  |  | 637.0375 | 13.5256 | 0.0046266
|  | ii. Production(4) |  |  | 808.3183 |  |  |  | 100.9981 | 198.8769 | 0
|  | iii. Transport |  |  | 51756.6242 |  |  |  | 0.039803 | 0.58717 | 0
|  | iv. Refining / Storage |  |  | 69867.9394 |  |  |  | 0.00015298 | 2.248 | 0
|  | v. Distribution of Oil Products |  |  | 23400.5122 |  |  |  | 0 | 0.16254 | 0
|  | vi. Other |  |  | 16 |  |  |  | 7.68e-06 | 0.001024 | 0
| 1. B. 2. b. Natural Gas | [7 empty] | 777.2414 | 593.4189 | 0
|  | i. Exploration |  |  | 4848 |  |  |  | 0.18814 | 0.014404 | 0
|  | ii. Production (4) / Processing |  |  | 1325.4689 |  |  |  | 775.2721 | 108.2706 | 0
|  | iii. Transmission |  |  | 22313.3523 |  |  |  | 0.64899 | 83.3912 | 0
|  | iv. Distribution |  |  | 107350.2075 |  |  |  | 1.1145 | 215.4505 | 0
|  | v. Other Leakage |  |  | 122513.1665 |  |  |  | 0.01769 | 186.2921 | 0
| at industrial plants and power stations |  |  |  | 1288.8932 |  |  |  | 0.01173 | 163.2772 | 0
| in residential and commercial sectors |  |  |  | 121224.2733 |  |  |  | 0.0059593 | 23.015 | 0
| 1. B. 2. c. Venting (5) | [7 empty] | 147.569 | 96.1186 | 0
|  | i. Oil |  |  | 2619.998 |  |  |  | 133.6931 | 82.7786 | 0
|  | ii. Gas |  |  | 19125.865 |  |  |  | 13.8758 | 13.34 | 0
|  | iii. Combined |  |  | 0 |  |  |  | 0 | 0 | 0
| Flaring | [7 empty] | 528.6302 | 0.73478 | 0.0073737
|  | i. Oil |  |  | 833.2461 |  |  |  | 477.418 | 0.29592 | 0.0065172
|  | ii. Gas |  |  | 3919481.1399 |  |  |  | 51.2122 | 0.43886 | 0.00085646
|  | iii. Combined |  |  | 0 |  |  |  | 0 | 0 | 0
| 1.B.2.d. Other (please specify)(6) | [7 empty] | 1.9095 | 22.51 | 7.225e-06
1998
| GREENHOUSE GAS SOURCE AND |  | ACTIVITY DATA (1) |  |  | IMPLIED EMISSION FACTORS |  |  | EMISSIONS
| SINK CATEGORIES |  | Description (1) | Unit (1) | Value | CO2 | CH4 | N2O | CO2 | CH4 | N2O
[6 empty] | (kg/unit) (2) |  |  | (Gg)
| 1. B. 2. a. Oil (3) | [7 empty] | 738.4354 | 206.264 | 0.0045015
|  | I. Exploration |  |  | 897.0252 |  |  |  | 619.8402 | 13.1566 | 0.0045015
|  | ii. Production(4) |  |  | 847.2886 |  |  |  | 118.5541 | 190.0514 | 0
|  | iii. Transport |  |  | 54955.8341 |  |  |  | 0.040967 | 0.59587 | 0
|  | iv. Refining / Storage |  |  | 59099.6041 |  |  |  | 0.0001572 | 2.3016 | 0
|  | v. Distribution of Oil Products |  |  | 10870.0149 |  |  |  | 0 | 0.15759 | 0
|  | vi. Other |  |  | 13 |  |  |  | 6.24e-06 | 0.000832 | 0
| 1. B. 2. b. Natural Gas | [7 empty] | 679.6578 | 553.2752 | 0
|  | i. Exploration |  |  | 4652 |  |  |  | 0.24514 | 0.016976 | 0
|  | ii. Production (4) / Processing |  |  | 1125.5658 |  |  |  | 677.625 | 99.801 | 0
|  | iii. Transmission |  |  | 22715.561 |  |  |  | 0.65434 | 83.8304 | 0
|  | iv. Distribution |  |  | 115989.0351 |  |  |  | 1.116 | 224.5243 | 0
|  | v. Other Leakage |  |  | 135438.3406 |  |  |  | 0.017405 | 145.1026 | 0
| at industrial plants and power stations |  |  |  | 1129.8646 |  |  |  | 0.011522 | 120.0621 | 0
| in residential and commercial sectors |  |  |  | 134308.476 |  |  |  | 0.0058831 | 25.0405 | 0
| 1. B. 2. c. Venting (5) | [7 empty] | 137.5259 | 93.0775 | 0
|  | i. Oil |  |  | 2620.08 |  |  |  | 124.9223 | 80.7172 | 0
|  | ii. Gas |  |  | 17995.256 |  |  |  | 12.6036 | 12.3602 | 0
|  | iii. Combined |  |  | 0 |  |  |  | 0 | 0 | 0
| Flaring | [7 empty] | 515.1854 | 0.69937 | 0.0072247
|  | i. Oil |  |  | 957.4596 |  |  |  | 468.0158 | 0.29788 | 0.0064083
|  | ii. Gas |  |  | 3972447.0597 |  |  |  | 47.1696 | 0.40149 | 0.00081638
|  | iii. Combined |  |  | 0 |  |  |  | 0 | 0 | 0
| 1.B.2.d. Other (please specify)(6) | [7 empty] | 1.7934 | 23.0307 | 6.5e-06
1999
| GREENHOUSE GAS SOURCE AND |  | ACTIVITY DATA (1) |  |  | IMPLIED EMISSION FACTORS |  |  | EMISSIONS
| SINK CATEGORIES |  | Description (1) | Unit (1) | Value | CO2 | CH4 | N2O | CO2 | CH4 | N2O
[6 empty] | (kg/unit) (2) |  |  | (Gg)
| 1. B. 2. a. Oil (3) | [7 empty] | 742.0165 | 198.9363 | 0.0043936
|  | I. Exploration |  |  | 1047.083 |  |  |  | 604.4441 | 12.8627 | 0.0043936
|  | ii. Production(4) |  |  | 778.5276 |  |  |  | 137.533 | 183.1601 | 0
|  | iii. Transport |  |  | 52795.7118 |  |  |  | 0.039156 | 0.59736 | 0
|  | iv. Refining / Storage |  |  | 63684.6891 |  |  |  | 0.00015522 | 2.141 | 0
|  | v. Distribution of Oil Products |  |  | 11444.2434 |  |  |  | 0 | 0.17401 | 0
|  | vi. Other |  |  | 18 |  |  |  | 8.64e-06 | 0.001152 | 0
| 1. B. 2. b. Natural Gas | [7 empty] | 651.6017 | 541.1361 | 0
|  | i. Exploration |  |  | 3964 |  |  |  | 0.21664 | 0.015612 | 0
|  | ii. Production (4) / Processing |  |  | 1026.3595 |  |  |  | 649.6421 | 95.0979 | 0
|  | iii. Transmission |  |  | 23277.9683 |  |  |  | 0.65524 | 83.4256 | 0
|  | iv. Distribution |  |  | 122888.6916 |  |  |  | 1.0704 | 225.1786 | 0
|  | v. Other Leakage |  |  | 162433.121 |  |  |  | 0.017321 | 137.4184 | 0
| at industrial plants and power stations |  |  |  | 1097.2863 |  |  |  | 0.011606 | 113.3412 | 0
| in residential and commercial sectors |  |  |  | 161335.8347 |  |  |  | 0.0057157 | 24.0772 | 0
| 1. B. 2. c. Venting (5) | [7 empty] | 129.3665 | 90.3733 | 0
|  | i. Oil |  |  | 2515.1931 |  |  |  | 116.9657 | 78.6171 | 0
|  | ii. Gas |  |  | 17982.366 |  |  |  | 12.4008 | 11.7562 | 0
|  | iii. Combined |  |  | 0 |  |  |  | 0 | 0 | 0
| Flaring | [7 empty] | 499.1307 | 0.64815 | 0.0070342
|  | i. Oil |  |  | 959.5692 |  |  |  | 455.217 | 0.28708 | 0.0062802
|  | ii. Gas |  |  | 3793610.8787 |  |  |  | 43.9137 | 0.36107 | 0.00075397
|  | iii. Combined |  |  | 0 |  |  |  | 0 | 0 | 0
| 1.B.2.d. Other (please specify)(6) | [7 empty] | 1.6434 | 22.8044 | 5.325e-06
2000
| GREENHOUSE GAS SOURCE AND |  | ACTIVITY DATA (1) |  |  | IMPLIED EMISSION FACTORS |  |  | EMISSIONS
| SINK CATEGORIES |  | Description (1) | Unit (1) | Value | CO2 | CH4 | N2O | CO2 | CH4 | N2O
[6 empty] | (kg/unit) (2) |  |  | (Gg)
| 1. B. 2. a. Oil (3) | [7 empty] | 786.1054 | 190.1104 | 0.0043281
|  | I. Exploration |  |  | 1050.7774 |  |  |  | 595.9444 | 12.6611 | 0.0043281
|  | ii. Production(4) |  |  | 864.9368 |  |  |  | 190.1176 | 174.4987 | 0
|  | iii. Transport |  |  | 61234.886 |  |  |  | 0.043185 | 0.62191 | 0
|  | iv. Refining / Storage |  |  | 58708.4537 |  |  |  | 0.00015453 | 2.1631 | 0
|  | v. Distribution of Oil Products |  |  | 6694.3835 |  |  |  | 0 | 0.16354 | 0
|  | vi. Other |  |  | 33 |  |  |  | 1.584e-05 | 0.002112 | 0
| 1. B. 2. b. Natural Gas | [7 empty] | 739.3442 | 565.8682 | 0
|  | i. Exploration |  |  | 3288 |  |  |  | 0.24059 | 0.086191 | 0
|  | ii. Production (4) / Processing |  |  | 1078.4186 |  |  |  | 737.2933 | 93.9901 | 0
|  | iii. Transmission |  |  | 23986.3294 |  |  |  | 0.68041 | 87.5211 | 0
|  | iv. Distribution |  |  | 128268.6666 |  |  |  | 1.1118 | 235.9415 | 0
|  | v. Other Leakage |  |  | 175926.0928 |  |  |  | 0.018081 | 148.3293 | 0
| at industrial plants and power stations |  |  |  | 1194.0726 |  |  |  | 0.012736 | 125.4417 | 0
| in residential and commercial sectors |  |  |  | 174732.0202 |  |  |  | 0.0053448 | 22.8877 | 0
| 1. B. 2. c. Venting (5) | [7 empty] | 123.2168 | 89.4873 | 0
|  | i. Oil |  |  | 2704.4651 |  |  |  | 110.6258 | 77.7737 | 0
|  | ii. Gas |  |  | 17795.129 |  |  |  | 12.591 | 11.7136 | 0
|  | iii. Combined |  |  | 0 |  |  |  | 0 | 0 | 0
| Flaring | [7 empty] | 491.5276 | 0.63088 | 0.0070826
|  | i. Oil |  |  | 1234.7034 |  |  |  | 448.7204 | 0.29303 | 0.0063169
|  | ii. Gas |  |  | 4049639.3404 |  |  |  | 42.8072 | 0.33784 | 0.00076566
|  | iii. Combined |  |  | 0 |  |  |  | 0 | 0 | 0
| 1.B.2.d. Other (please specify)(6) | [7 empty] | 1.6471 | 25.4772 | 4.325e-06
2001
| GREENHOUSE GAS SOURCE AND |  | ACTIVITY DATA (1) |  |  | IMPLIED EMISSION FACTORS |  |  | EMISSIONS
| SINK CATEGORIES |  | Description (1) | Unit (1) | Value | CO2 | CH4 | N2O | CO2 | CH4 | N2O
[6 empty] | (kg/unit) (2) |  |  | (Gg)
| 1. B. 2. a. Oil (3) | [7 empty] | 812.7447 | 195.747 | 0.0042839
|  | I. Exploration |  |  | 1064.2413 |  |  |  | 589.777 | 12.5356 | 0.0042839
|  | ii. Production(4) |  |  | 1052.2639 |  |  |  | 222.9185 | 180.1101 | 0
|  | iii. Transport |  |  | 71151.3969 |  |  |  | 0.048923 | 0.68649 | 0
|  | iv. Refining / Storage |  |  | 51883.0149 |  |  |  | 0.00015657 | 2.2572 | 0
|  | v. Distribution of Oil Products |  |  | 464.434 |  |  |  | 0 | 0.1551 | 0
|  | vi. Other |  |  | 40 |  |  |  | 1.92e-05 | 0.00256 | 0
| 1. B. 2. b. Natural Gas | [7 empty] | 752.1513 | 576.5393 | 0
|  | i. Exploration |  |  | 3328 |  |  |  | 0.18017 | 0.086419 | 0
|  | ii. Production (4) / Processing |  |  | 1052.284 |  |  |  | 750.1956 | 99.5597 | 0
|  | iii. Transmission |  |  | 23168.7131 |  |  |  | 0.67511 | 85.9974 | 0
|  | iv. Distribution |  |  | 133369.4171 |  |  |  | 1.0847 | 243.3252 | 0
|  | v. Other Leakage |  |  | 189550.926 |  |  |  | 0.015757 | 147.5706 | 0
| at industrial plants and power stations |  |  |  | 1145.8171 |  |  |  | 0.0089178 | 122.6797 | 0
| in residential and commercial sectors |  |  |  | 188405.1089 |  |  |  | 0.006839 | 24.891 | 0
| 1. B. 2. c. Venting (5) | [7 empty] | 118.3318 | 88.9434 | 0
|  | i. Oil |  |  | 2859.6814 |  |  |  | 103.1906 | 77.1347 | 0
|  | ii. Gas |  |  | 17973.102 |  |  |  | 15.1412 | 11.8088 | 0
|  | iii. Combined |  |  | 0 |  |  |  | 0 | 0 | 0
| Flaring | [7 empty] | 490.3867 | 0.62654 | 0.0071115
|  | i. Oil |  |  | 1506.8242 |  |  |  | 453.007 | 0.31305 | 0.0063932
|  | ii. Gas |  |  | 4266944.9783 |  |  |  | 37.3797 | 0.3135 | 0.00071834
|  | iii. Combined |  |  | 0 |  |  |  | 0 | 0 | 0
| 1.B.2.d. Other (please specify)(6) | [7 empty] | 1.5807 | 24.8516 | 4.9e-06
2002
| GREENHOUSE GAS SOURCE AND |  | ACTIVITY DATA (1) |  |  | IMPLIED EMISSION FACTORS |  |  | EMISSIONS
| SINK CATEGORIES |  | Description (1) | Unit (1) | Value | CO2 | CH4 | N2O | CO2 | CH4 | N2O
[6 empty] | (kg/unit) (2) |  |  | (Gg)
| 1. B. 2. a. Oil (3) | [7 empty] | 976.2354 | 192.4039 | 0.0055649
|  | I. Exploration |  |  | 1113.4311 |  |  |  | 766.2281 | 16.2678 | 0.0055649
|  | ii. Production(4) |  |  | 1005.1711 |  |  |  | 209.9602 | 173.1039 | 0
|  | iii. Transport |  |  | 63662.7351 |  |  |  | 0.046901 | 0.6633 | 0
|  | iv. Refining / Storage |  |  | 48922.9349 |  |  |  | 0.00016075 | 2.2106 | 0
|  | v. Distribution of Oil Products |  |  | 469.9391 |  |  |  | 0 | 0.15555 | 0
|  | vi. Other |  |  | 44 |  |  |  | 2.112e-05 | 0.002816 | 0
| 1. B. 2. b. Natural Gas | [7 empty] | 766.2512 | 579.6163 | 0
|  | i. Exploration |  |  | 3207 |  |  |  | 0.21095 | 0.016446 | 0
|  | ii. Production (4) / Processing |  |  | 1044.4867 |  |  |  | 764.2903 | 99.646 | 0
|  | iii. Transmission |  |  | 23406.906 |  |  |  | 0.66378 | 85.118 | 0
|  | iv. Distribution |  |  | 137727.2153 |  |  |  | 1.0707 | 243.9187 | 0
|  | v. Other Leakage |  |  | 207601.2746 |  |  |  | 0.015459 | 150.917 | 0
| at industrial plants and power stations |  |  |  | 1131.9016 |  |  |  | 0.0087309 | 126.4922 | 0
| in residential and commercial sectors |  |  |  | 206469.373 |  |  |  | 0.0067285 | 24.4248 | 0
| 1. B. 2. c. Venting (5) | [7 empty] | 122.6706 | 111.6858 | 0
|  | i. Oil |  |  | 2819.7608 |  |  |  | 106.9579 | 99.859 | 0
|  | ii. Gas |  |  | 17950.924 |  |  |  | 15.7127 | 11.8268 | 0
|  | iii. Combined |  |  | 0 |  |  |  | 0 | 0 | 0
| Flaring | [7 empty] | 578.3155 | 0.6554 | 0.008511
|  | i. Oil |  |  | 1476.2149 |  |  |  | 541.4132 | 0.36424 | 0.0078
|  | ii. Gas |  |  | 4360558.608 |  |  |  | 36.9023 | 0.29117 | 0.00071103
|  | iii. Combined |  |  | 0 |  |  |  | 0 | 0 | 0
| 1.B.2.d. Other (please specify)(6) | [7 empty] | 1.6485 | 22.7525 | 4.425e-06
2003
| GREENHOUSE GAS SOURCE AND |  | ACTIVITY DATA (1) |  |  | IMPLIED EMISSION FACTORS |  |  | EMISSIONS
| SINK CATEGORIES |  | Description (1) | Unit (1) | Value | CO2 | CH4 | N2O | CO2 | CH4 | N2O
[6 empty] | (kg/unit) (2) |  |  | (Gg)
| 1. B. 2. a. Oil (3) | [7 empty] | 972.9954 | 186.6311 | 0.0054148
|  | I. Exploration |  |  | 1095.1627 |  |  |  | 745.5896 | 15.8299 | 0.0054148
|  | ii. Production(4) |  |  | 899.1355 |  |  |  | 227.3586 | 167.7505 | 0
|  | iii. Transport |  |  | 65038.93 |  |  |  | 0.046978 | 0.66342 | 0
|  | iv. Refining / Storage |  |  | 44056.5632 |  |  |  | 0.00016164 | 2.2307 | 0
|  | v. Distribution of Oil Products |  |  | 489.8436 |  |  |  | 0 | 0.15375 | 0
|  | vi. Other |  |  | 44 |  |  |  | 2.112e-05 | 0.002816 | 0
| 1. B. 2. b. Natural Gas | [7 empty] | 721.5769 | 600.3474 | 0
|  | i. Exploration |  |  | 3054 |  |  |  | 0.28505 | 0.020405 | 0
|  | ii. Production (4) / Processing |  |  | 1003.8658 |  |  |  | 719.451 | 100.791 | 0
|  | iii. Transmission |  |  | 23638.6652 |  |  |  | 0.69727 | 88.6668 | 0
|  | iv. Distribution |  |  | 143099.0554 |  |  |  | 1.128 | 258.8191 | 0
|  | v. Other Leakage |  |  | 221941.5416 |  |  |  | 0.015466 | 152.05 | 0
| at industrial plants and power stations |  |  |  | 1179.8307 |  |  |  | 0.010382 | 124.8594 | 0
| in residential and commercial sectors |  |  |  | 220761.7109 |  |  |  | 0.0050835 | 27.1907 | 0
| 1. B. 2. c. Venting (5) | [7 empty] | 117.9578 | 108.6629 | 0
|  | i. Oil |  |  | 2714.7582 |  |  |  | 102.0012 | 97.0981 | 0
|  | ii. Gas |  |  | 17598.296 |  |  |  | 15.9566 | 11.5648 | 0
|  | iii. Combined |  |  | 0 |  |  |  | 0 | 0 | 0
| Flaring | [7 empty] | 574.1093 | 0.68786 | 0.0084076
|  | i. Oil |  |  | 1443.9351 |  |  |  | 538.2399 | 0.35124 | 0.0077127
|  | ii. Gas |  |  | 4411260.996 |  |  |  | 35.8694 | 0.33662 | 0.00069495
|  | iii. Combined |  |  | 0 |  |  |  | 0 | 0 | 0
| 1.B.2.d. Other (please specify)(6) | [7 empty] | 1.7535 | 23.141 | 5.85e-06
2004
| GREENHOUSE GAS SOURCE AND |  | ACTIVITY DATA (1) |  |  | IMPLIED EMISSION FACTORS |  |  | EMISSIONS
| SINK CATEGORIES |  | Description (1) | Unit (1) | Value | CO2 | CH4 | N2O | CO2 | CH4 | N2O
[6 empty] | (kg/unit) (2) |  |  | (Gg)
| 1. B. 2. a. Oil (3) | [7 empty] | 799.0492 | 178.1208 | 0.0039387
|  | I. Exploration |  |  | 1038.0683 |  |  |  | 542.3391 | 11.5281 | 0.0039387
|  | ii. Production(4) |  |  | 798.0809 |  |  |  | 256.6651 | 163.4867 | 0
|  | iii. Transport |  |  | 59982.5124 |  |  |  | 0.044759 | 0.65184 | 0
|  | iv. Refining / Storage |  |  | 14724.0757 |  |  |  | 0.00016503 | 2.2874 | 0
|  | v. Distribution of Oil Products |  |  | 501.9137 |  |  |  | 0 | 0.16394 | 0
|  | vi. Other |  |  | 43 |  |  |  | 2.064e-05 | 0.002752 | 0
| 1. B. 2. b. Natural Gas | [7 empty] | 746.0098 | 608.7217 | 0
|  | i. Exploration |  |  | 3165 |  |  |  | 0.51306 | 0.031619 | 0
|  | ii. Production (4) / Processing |  |  | 1031.688 |  |  |  | 743.6061 | 102.468 | 0
|  | iii. Transmission |  |  | 24059.4971 |  |  |  | 0.70774 | 88.5687 | 0
|  | iv. Distribution |  |  | 147189.7837 |  |  |  | 1.1675 | 270.3799 | 0
|  | v. Other Leakage |  |  | 238905.8895 |  |  |  | 0.015417 | 147.2735 | 0
| at industrial plants and power stations |  |  |  | 1190.273 |  |  |  | 0.010709 | 119.0012 | 0
| in residential and commercial sectors |  |  |  | 237715.6164 |  |  |  | 0.0047088 | 28.2722 | 0
| 1. B. 2. c. Venting (5) | [7 empty] | 121.1496 | 82.5122 | 0
|  | i. Oil |  |  | 2604.1378 |  |  |  | 92.5845 | 70.7925 | 0
|  | ii. Gas |  |  | 17860.19 |  |  |  | 28.565 | 11.7198 | 0
|  | iii. Combined |  |  | 0 |  |  |  | 0 | 0 | 0
| Flaring | [7 empty] | 460.8103 | 0.51424 | 0.0067775
|  | i. Oil |  |  | 1391.8883 |  |  |  | 424.3139 | 0.27186 | 0.0060494
|  | ii. Gas |  |  | 4796235.3733 |  |  |  | 36.4964 | 0.24238 | 0.00072812
|  | iii. Combined |  |  | 0 |  |  |  | 0 | 0 | 0
| 1.B.2.d. Other (please specify)(6) | [7 empty] | 1.7372 | 24.0313 | 4.125e-06
2005
| GREENHOUSE GAS SOURCE AND |  | ACTIVITY DATA (1) |  |  | IMPLIED EMISSION FACTORS |  |  | EMISSIONS
| SINK CATEGORIES |  | Description (1) | Unit (1) | Value | CO2 | CH4 | N2O | CO2 | CH4 | N2O
[6 empty] | (kg/unit) (2) |  |  | (Gg)
| 1. B. 2. a. Oil (3) | [7 empty] | 801.9443 | 174.6172 | 0.0040627
|  | I. Exploration |  |  | 1047.486 |  |  |  | 559.3706 | 11.8904 | 0.0040627
|  | ii. Production(4) |  |  | 683.1363 |  |  |  | 242.5273 | 159.4583 | 0
|  | iii. Transport |  |  | 60162.123 |  |  |  | 0.046155 | 0.66391 | 0
|  | iv. Refining / Storage |  |  | 3052.4418 |  |  |  | 0.00015895 | 2.4436 | 0
|  | v. Distribution of Oil Products |  |  | 536.8316 |  |  |  | 0 | 0.15766 | 0
|  | vi. Other |  |  | 52 |  |  |  | 2.496e-05 | 0.003328 | 0
| 1. B. 2. b. Natural Gas | [7 empty] | 727.3422 | 627.3629 | 0
|  | i. Exploration |  |  | 3141 |  |  |  | 0.13685 | 0.013732 | 0
|  | ii. Production (4) / Processing |  |  | 964.1614 |  |  |  | 725.1987 | 101.3096 | 0
|  | iii. Transmission |  |  | 24515.1599 |  |  |  | 0.74363 | 95.4079 | 0
|  | iv. Distribution |  |  | 150571.1019 |  |  |  | 1.2468 | 278.3451 | 0
|  | v. Other Leakage |  |  | 256135.7761 |  |  |  | 0.01628 | 152.2865 | 0
| at industrial plants and power stations |  |  |  | 1235.2086 |  |  |  | 0.011838 | 124.6895 | 0
| in residential and commercial sectors |  |  |  | 254900.5675 |  |  |  | 0.0044422 | 27.597 | 0
| 1. B. 2. c. Venting (5) | [7 empty] | 125.6194 | 84.1778 | 0
|  | i. Oil |  |  | 2404.0468 |  |  |  | 88.7496 | 72.8294 | 0
|  | ii. Gas |  |  | 17296.98 |  |  |  | 36.8698 | 11.3484 | 0
|  | iii. Combined |  |  | 0 |  |  |  | 0 | 0 | 0
| Flaring | [7 empty] | 454.4484 | 0.46977 | 0.0067212
|  | i. Oil |  |  | 1254.6057 |  |  |  | 418.8187 | 0.25802 | 0.0060097
|  | ii. Gas |  |  | 4743295.5679 |  |  |  | 35.6297 | 0.21175 | 0.00071156
|  | iii. Combined |  |  | 0 |  |  |  | 0 | 0 | 0
| 1.B.2.d. Other (please specify)(6) | [7 empty] | 1083.9613 | 22.6605 | 3.675e-06
2006
| GREENHOUSE GAS SOURCE AND |  | ACTIVITY DATA (1) |  |  | IMPLIED EMISSION FACTORS |  |  | EMISSIONS
| SINK CATEGORIES |  | Description (1) | Unit (1) | Value | CO2 | CH4 | N2O | CO2 | CH4 | N2O
[6 empty] | (kg/unit) (2) |  |  | (Gg)
| 1. B. 2. a. Oil (3) | [7 empty] | 798.2745 | 158.3614 | 0.0041576
|  | I. Exploration |  |  | 1015.4638 |  |  |  | 572.4645 | 12.165 | 0.0041576
|  | ii. Production(4) |  |  | 603.5381 |  |  |  | 225.7656 | 142.9209 | 0
|  | iii. Transport |  |  | 55959.7333 |  |  |  | 0.044191 | 0.63959 | 0
|  | iv. Refining / Storage |  |  | 3102.5702 |  |  |  | 0.00016886 | 2.4825 | 0
|  | v. Distribution of Oil Products |  |  | 531.3473 |  |  |  | 0 | 0.14973 | 0
|  | vi. Other |  |  | 57 |  |  |  | 2.736e-05 | 0.003648 | 0
| 1. B. 2. b. Natural Gas | [7 empty] | 744.013 | 634.1804 | 0
|  | i. Exploration |  |  | 3227 |  |  |  | 0.40476 | 0.027626 | 0
|  | ii. Production (4) / Processing |  |  | 977.5741 |  |  |  | 741.5627 | 108.2158 | 0
|  | iii. Transmission |  |  | 24741.6164 |  |  |  | 0.76761 | 96.3197 | 0
|  | iv. Distribution |  |  | 153101.8605 |  |  |  | 1.2614 | 284.8971 | 0
|  | v. Other Leakage |  |  | 266273.6306 |  |  |  | 0.016565 | 144.7201 | 0
| at industrial plants and power stations |  |  |  | 1206.2144 |  |  |  | 0.012952 | 110.9354 | 0
| in residential and commercial sectors |  |  |  | 265067.4162 |  |  |  | 0.0036129 | 33.7848 | 0
| 1. B. 2. c. Venting (5) | [7 empty] | 125.8317 | 86.0045 | 0
|  | i. Oil |  |  | 2275.7996 |  |  |  | 86.8657 | 74.4159 | 0
|  | ii. Gas |  |  | 17535.234 |  |  |  | 38.9659 | 11.5886 | 0
|  | iii. Combined |  |  | 0 |  |  |  | 0 | 0 | 0
| Flaring | [7 empty] | 450.6944 | 0.52297 | 0.0067033
|  | i. Oil |  |  | 1161.3 |  |  |  | 413.9108 | 0.25184 | 0.0059792
|  | ii. Gas |  |  | 4738315.996 |  |  |  | 36.7836 | 0.27114 | 0.00072414
|  | iii. Combined |  |  | 0 |  |  |  | 0 | 0 | 0
| 1.B.2.d. Other (please specify)(6) | [7 empty] | 1144.8153 | 22.0623 | 4.85e-06
2007
| GREENHOUSE GAS SOURCE AND |  | ACTIVITY DATA (1) |  |  | IMPLIED EMISSION FACTORS |  |  | EMISSIONS
| SINK CATEGORIES |  | Description (1) | Unit (1) | Value | CO2 | CH4 | N2O | CO2 | CH4 | N2O
[6 empty] | (kg/unit) (2) |  |  | (Gg)
| 1. B. 2. a. Oil (3) | [7 empty] | 682.9252 | 146.3716 | 0.0034464
|  | I. Exploration |  |  | 940.238 |  |  |  | 474.5543 | 10.0895 | 0.0034464
|  | ii. Production(4) |  |  | 549.6723 |  |  |  | 208.3297 | 133.1438 | 0
|  | iii. Transport |  |  | 51328.9102 |  |  |  | 0.04108 | 0.61365 | 0
|  | iv. Refining / Storage |  |  | 2969.7178 |  |  |  | 0.00013892 | 2.3607 | 0
|  | v. Distribution of Oil Products |  |  | 530.8604 |  |  |  | 0 | 0.16003 | 0
|  | vi. Other |  |  | 60 |  |  |  | 2.88e-05 | 0.00384 | 0
| 1. B. 2. b. Natural Gas | [7 empty] | 702.1904 | 636.1098 | 0
|  | i. Exploration |  |  | 2743 |  |  |  | 0.29646 | 0.022232 | 0
|  | ii. Production (4) / Processing |  |  | 906.6199 |  |  |  | 699.9072 | 111.1006 | 0
|  | iii. Transmission |  |  | 25143.2669 |  |  |  | 0.75883 | 95.6172 | 0
|  | iv. Distribution |  |  | 156917.6239 |  |  |  | 1.2109 | 287.3841 | 0
|  | v. Other Leakage |  |  | 276832.6532 |  |  |  | 0.017072 | 141.9856 | 0
| at industrial plants and power stations |  |  |  | 1221.3023 |  |  |  | 0.013283 | 114.5981 | 0
| in residential and commercial sectors |  |  |  | 275611.3509 |  |  |  | 0.0037886 | 27.3876 | 0
| 1. B. 2. c. Venting (5) | [7 empty] | 112.5246 | 72.8553 | 0
|  | i. Oil |  |  | 2103.4585 |  |  |  | 81.2589 | 61.7451 | 0
|  | ii. Gas |  |  | 17059.026 |  |  |  | 31.2656 | 11.1102 | 0
|  | iii. Combined |  |  | 0 |  |  |  | 0 | 0 | 0
| Flaring | [7 empty] | 386.6684 | 0.56665 | 0.0057885
|  | i. Oil |  |  | 1034.0731 |  |  |  | 352.5166 | 0.2149 | 0.0050904
|  | ii. Gas |  |  | 4757077.8992 |  |  |  | 34.1518 | 0.35175 | 0.0006981
|  | iii. Combined |  |  | 0 |  |  |  | 0 | 0 | 0
| 1.B.2.d. Other (please specify)(6) | [7 empty] | 958.0641 | 22.5866 | 3.2e-06
2008
| GREENHOUSE GAS SOURCE AND |  | ACTIVITY DATA (1) |  |  | IMPLIED EMISSION FACTORS |  |  | EMISSIONS
| SINK CATEGORIES |  | Description (1) | Unit (1) | Value | CO2 | CH4 | N2O | CO2 | CH4 | N2O
[6 empty] | (kg/unit) (2) |  |  | (Gg)
| 1. B. 2. a. Oil (3) | [7 empty] | 661.677 | 147.2565 | 0.0032427
|  | I. Exploration |  |  | 881.3668 |  |  |  | 446.4984 | 9.4926 | 0.0032427
|  | ii. Production(4) |  |  | 518.8333 |  |  |  | 215.1383 | 134.4946 | 0
|  | iii. Transport |  |  | 49334.6629 |  |  |  | 0.040176 | 0.58538 | 0
|  | iv. Refining / Storage |  |  | 3169.5979 |  |  |  | 0.00013497 | 2.5403 | 0
|  | v. Distribution of Oil Products |  |  | 536.9347 |  |  |  | 0 | 0.13973 | 0
|  | vi. Other |  |  | 59 |  |  |  | 2.832e-05 | 0.003776 | 0
| 1. B. 2. b. Natural Gas | [7 empty] | 696.88 | 631.2852 | 0
|  | i. Exploration |  |  | 2773 |  |  |  | 0.19386 | 0.017511 | 0
|  | ii. Production (4) / Processing |  |  | 858.3006 |  |  |  | 694.6872 | 102.4469 | 0
|  | iii. Transmission |  |  | 25114.2694 |  |  |  | 0.75624 | 94.5276 | 0
|  | iv. Distribution |  |  | 159559.5182 |  |  |  | 1.2284 | 289.9139 | 0
|  | v. Other Leakage |  |  | 287821.1178 |  |  |  | 0.014271 | 144.3793 | 0
| at industrial plants and power stations |  |  |  | 1210.2239 |  |  |  | 0.010739 | 117.6498 | 0
| in residential and commercial sectors |  |  |  | 286610.8939 |  |  |  | 0.0035316 | 26.7295 | 0
| 1. B. 2. c. Venting (5) | [7 empty] | 104.2699 | 68.9942 | 0
|  | i. Oil |  |  | 2039.2838 |  |  |  | 77.0994 | 58.0661 | 0
|  | ii. Gas |  |  | 16666.381 |  |  |  | 27.1705 | 10.928 | 0
|  | iii. Combined |  |  | 0 |  |  |  | 0 | 0 | 0
| Flaring | [7 empty] | 372.2952 | 0.5174 | 0.005532
|  | i. Oil |  |  | 1022.4024 |  |  |  | 337.2396 | 0.1982 | 0.004841
|  | ii. Gas |  |  | 4505131.6421 |  |  |  | 35.0556 | 0.31921 | 0.00069106
|  | iii. Combined |  |  | 0 |  |  |  | 0 | 0 | 0
| 1.B.2.d. Other (please specify)(6) | [7 empty] | 1093.1114 | 22.9788 | 2.55e-06
2009
| GREENHOUSE GAS SOURCE AND |  | ACTIVITY DATA (1) |  |  | IMPLIED EMISSION FACTORS |  |  | EMISSIONS
| SINK CATEGORIES |  | Description (1) | Unit (1) | Value | CO2 | CH4 | N2O | CO2 | CH4 | N2O
[6 empty] | (kg/unit) (2) |  |  | (Gg)
| 1. B. 2. a. Oil (3) | [7 empty] | 618.6437 | 135.1809 | 0.003055
|  | I. Exploration |  |  | 862.9195 |  |  |  | 420.6536 | 8.945 | 0.003055
|  | ii. Production(4) |  |  | 478.7018 |  |  |  | 197.9519 | 123.1758 | 0
|  | iii. Transport |  |  | 46986.7098 |  |  |  | 0.037956 | 0.57484 | 0
|  | iv. Refining / Storage |  |  | 2956.8681 |  |  |  | 0.00019715 | 2.329 | 0
|  | v. Distribution of Oil Products |  |  | 516.8016 |  |  |  | 0 | 0.15247 | 0
|  | vi. Other |  |  | 61 |  |  |  | 2.928e-05 | 0.003904 | 0
| 1. B. 2. b. Natural Gas | [7 empty] | 632.9877 | 600.9096 | 0
|  | i. Exploration |  |  | 3090.619 |  |  |  | 0.32496 | 0.023284 | 0
|  | ii. Production (4) / Processing |  |  | 857.1545 |  |  |  | 630.6719 | 102.0215 | 0
|  | iii. Transmission |  |  | 25421.7329 |  |  |  | 0.76897 | 95.1539 | 0
|  | iv. Distribution |  |  | 163284.219 |  |  |  | 1.2033 | 284.4753 | 0
|  | v. Other Leakage |  |  | 299186.5885 |  |  |  | 0.018618 | 119.2356 | 0
| at industrial plants and power stations |  |  |  | 1129.7274 |  |  |  | 0.01491 | 91.7553 | 0
| in residential and commercial sectors |  |  |  | 298056.8611 |  |  |  | 0.0037079 | 27.4803 | 0
| 1. B. 2. c. Venting (5) | [7 empty] | 90.9259 | 65.8354 | 0
|  | i. Oil |  |  | 1889.8233 |  |  |  | 71.7959 | 54.7162 | 0
|  | ii. Gas |  |  | 16339.5646 |  |  |  | 19.13 | 11.1192 | 0
|  | iii. Combined |  |  | 0 |  |  |  | 0 | 0 | 0
| Flaring | [7 empty] | 359.7672 | 0.50569 | 0.0052459
|  | i. Oil |  |  | 938.9417 |  |  |  | 325.213 | 0.1859 | 0.0045602
|  | ii. Gas |  |  | 4490403.0796 |  |  |  | 34.5542 | 0.31979 | 0.00068575
|  | iii. Combined |  |  | 0 |  |  |  | 0 | 0 | 0
| 1.B.2.d. Other (please specify)(6) | [7 empty] | 1094.2816 | 24.6607 | 2.575e-06
2010
| GREENHOUSE GAS SOURCE AND |  | ACTIVITY DATA (1) |  |  | IMPLIED EMISSION FACTORS |  |  | EMISSIONS
| SINK CATEGORIES |  | Description (1) | Unit (1) | Value | CO2 | CH4 | N2O | CO2 | CH4 | N2O
[6 empty] | (kg/unit) (2) |  |  | (Gg)
| 1. B. 2. a. Oil (3) | [7 empty] | 597.008 | 125.4974 | 0.0029213
|  | I. Exploration |  |  | 879.0754 |  |  |  | 402.1384 | 8.5589 | 0.0029213
|  | ii. Production(4) |  |  | 456.3363 |  |  |  | 194.8298 | 113.8459 | 0
|  | iii. Transport |  |  | 51279.4872 |  |  |  | 0.039554 | 0.57694 | 0
|  | iv. Refining / Storage |  |  | 2991.1722 |  |  |  | 0.00015949 | 2.3764 | 0
|  | v. Distribution of Oil Products |  |  | 516.7809 |  |  |  | 0 | 0.13542 | 0
|  | vi. Other |  |  | 60 |  |  |  | 2.88e-05 | 0.00384 | 0
| 1. B. 2. b. Natural Gas | [7 empty] | 622.1641 | 621.501 | 0
|  | i. Exploration |  |  | 3024 |  |  |  | 0.10266 | 0.01283 | 0
|  | ii. Production (4) / Processing |  |  | 983.7965 |  |  |  | 619.9539 | 99.187 | 0
|  | iii. Transmission |  |  | 26082.5281 |  |  |  | 0.81173 | 101.6818 | 0
|  | iv. Distribution |  |  | 165892.5071 |  |  |  | 1.2811 | 295.0075 | 0
|  | v. Other Leakage |  |  | 311100.8218 |  |  |  | 0.014679 | 125.6119 | 0
| at industrial plants and power stations |  |  |  | 1128.0243 |  |  |  | 0.011009 | 97.4499 | 0
| in residential and commercial sectors |  |  |  | 309972.7976 |  |  |  | 0.0036694 | 28.162 | 0
| 1. B. 2. c. Venting (5) | [7 empty] | 88.4184 | 63.1974 | 0
|  | i. Oil |  |  | 1810.9934 |  |  |  | 66.9438 | 52.2694 | 0
|  | ii. Gas |  |  | 16018.7711 |  |  |  | 21.4746 | 10.928 | 0
|  | iii. Combined |  |  | 0 |  |  |  | 0 | 0 | 0
| Flaring | [7 empty] | 336.6139 | 0.50123 | 0.0050157
|  | i. Oil |  |  | 925.7563 |  |  |  | 301.0337 | 0.17598 | 0.0043367
|  | ii. Gas |  |  | 4508511.9298 |  |  |  | 35.5801 | 0.32525 | 0.00067904
|  | iii. Combined |  |  | 0 |  |  |  | 0 | 0 | 0
| 1.B.2.d. Other (please specify)(6) | [7 empty] | 993.157 | 24.7377 | 2.6e-06
2011
| GREENHOUSE GAS SOURCE AND |  | ACTIVITY DATA (1) |  |  | IMPLIED EMISSION FACTORS |  |  | EMISSIONS
| SINK CATEGORIES |  | Description (1) | Unit (1) | Value | CO2 | CH4 | N2O | CO2 | CH4 | N2O
[6 empty] | (kg/unit) (2) |  |  | (Gg)
| 1. B. 2. a. Oil (3) | [7 empty] | 573.6499 | 121.5161 | 0.002894
|  | I. Exploration |  |  | 861.5153 |  |  |  | 398.483 | 8.4765 | 0.002894
|  | ii. Production(4) |  |  | 442.1871 |  |  |  | 175.1278 | 110.0269 | 0
|  | iii. Transport |  |  | 51929.4149 |  |  |  | 0.038831 | 0.54989 | 0
|  | iv. Refining / Storage |  |  | 2966.6665 |  |  |  | 0.00021773 | 2.3521 | 0
|  | v. Distribution of Oil Products |  |  | 444.1323 |  |  |  | 0 | 0.10683 | 0
|  | vi. Other |  |  | 61 |  |  |  | 2.928e-05 | 0.003904 | 0
| 1. B. 2. b. Natural Gas | [7 empty] | 642.4265 | 624.8052 | 0
|  | i. Exploration |  |  | 2894 |  |  |  | 0.10836 | 0.01336 | 0
|  | ii. Production (4) / Processing |  |  | 844.0238 |  |  |  | 640.1864 | 99.3834 | 0
|  | iii. Transmission |  |  | 26216.0282 |  |  |  | 0.8097 | 98.739 | 0
|  | iv. Distribution |  |  | 168185.4843 |  |  |  | 1.3098 | 297.6119 | 0
|  | v. Other Leakage |  |  | 323373.6522 |  |  |  | 0.012132 | 129.0575 | 0
| at industrial plants and power stations |  |  |  | 1126.7924 |  |  |  | 0.010189 | 103.0736 | 0
| in residential and commercial sectors |  |  |  | 322246.8599 |  |  |  | 0.0019433 | 25.9838 | 0
| 1. B. 2. c. Venting (5) | [7 empty] | 96.8485 | 62.5318 | 0
|  | i. Oil |  |  | 1681.0248 |  |  |  | 62.483 | 51.7993 | 0
|  | ii. Gas |  |  | 16166.9618 |  |  |  | 34.3654 | 10.7325 | 0
|  | iii. Combined |  |  | 0 |  |  |  | 0 | 0 | 0
| Flaring | [7 empty] | 333.1632 | 0.48266 | 0.004917
|  | i. Oil |  |  | 860.6743 |  |  |  | 296.7799 | 0.17274 | 0.0042068
|  | ii. Gas |  |  | 4699746.838 |  |  |  | 36.3832 | 0.30992 | 0.00071026
|  | iii. Combined |  |  | 0 |  |  |  | 0 | 0 | 0
| 1.B.2.d. Other (please specify)(6) | [7 empty] | 1554.9477 | 25.0658 | 3.025e-06
2012
| GREENHOUSE GAS SOURCE AND |  | ACTIVITY DATA (1) |  |  | IMPLIED EMISSION FACTORS |  |  | EMISSIONS
| SINK CATEGORIES |  | Description (1) | Unit (1) | Value | CO2 | CH4 | N2O | CO2 | CH4 | N2O
[6 empty] | (kg/unit) (2) |  |  | (Gg)
| 1. B. 2. a. Oil (3) | [7 empty] | 565.9391 | 112.8171 | 0.0027192
|  | I. Exploration |  |  | 786.8724 |  |  |  | 374.4115 | 7.9627 | 0.0027192
|  | ii. Production(4) |  |  | 413.2959 |  |  |  | 191.4881 | 101.8568 | 0
|  | iii. Transport |  |  | 51938.6511 |  |  |  | 0.03924 | 0.52562 | 0
|  | iv. Refining / Storage |  |  | 2964.0703 |  |  |  | 0.00022461 | 2.3691 | 0
|  | v. Distribution of Oil Products |  |  | 439.9392 |  |  |  | 0 | 0.09888 | 0
|  | vi. Other |  |  | 63 |  |  |  | 3.024e-05 | 0.004032 | 0
| 1. B. 2. b. Natural Gas | [7 empty] | 530.8396 | 605.7009 | 0
|  | i. Exploration |  |  | 2366 |  |  |  | 0.11977 | 0.01416 | 0
|  | ii. Production (4) / Processing |  |  | 804.1907 |  |  |  | 528.5281 | 89.9538 | 0
|  | iii. Transmission |  |  | 26162.7593 |  |  |  | 0.82103 | 97.5038 | 0
|  | iv. Distribution |  |  | 157198.8 |  |  |  | 1.3585 | 296.4758 | 0
|  | v. Other Leakage |  |  | 336356.3209 |  |  |  | 0.012277 | 121.7534 | 0
| at industrial plants and power stations |  |  |  | 1164.9063 |  |  |  | 0.0092943 | 93.5857 | 0
| in residential and commercial sectors |  |  |  | 335191.4147 |  |  |  | 0.0029826 | 28.1677 | 0
| 1. B. 2. c. Venting (5) | [7 empty] | 100.0955 | 58.7957 | 0
|  | i. Oil |  |  | 1778.645 |  |  |  | 66.2069 | 48.693 | 0
|  | ii. Gas |  |  | 16389.2268 |  |  |  | 33.8886 | 10.1027 | 0
|  | iii. Combined |  |  | 0 |  |  |  | 0 | 0 | 0
| Flaring | [7 empty] | 310.8421 | 0.51393 | 0.0046955
|  | i. Oil |  |  | 889.3322 |  |  |  | 278.2365 | 0.16161 | 0.0040277
|  | ii. Gas |  |  | 4671987.5579 |  |  |  | 32.6055 | 0.35233 | 0.00066782
|  | iii. Combined |  |  | 0 |  |  |  | 0 | 0 | 0
| 1.B.2.d. Other (please specify)(6) | [7 empty] | 1672.4645 | 24.3776 | 3.75e-06