## AUT
Sector | Energy
CRF Code | 1A1, 1A2, 1A4 ,1A5
Submission Year | 2015
Gas | CO2
Table A 47: Conversion factor, carbon emission factor and fraction of carbon oxidised.
Fuel Type | Conversion Factor [TJ/kt] |  | Fraction of carbon oxidised [t C/TJ]
Fraction of carbon oxidised [t C/t C]
| Default value | Country specific value 2013 | Default value | Country specific value 2013
Crude Oil | 42.75 | 42.5 | 20 | - | 0.99
Orimulsion | - | - | - | - | -
Natural Gas Liquids | 45.22 | 42.5 | 17.2 | - | 0.99
Gasoline | 44.8 | 40.84 | 18.9 | 17.89 | 0.99
Jet Kerosene | 44.59 | 43.34 | 19.5 | - | 0.99
Other Kerosene | 44.75 | 43.34 | 19.6 | - | 0.99
Shale Oil | - | - | - | - | -
Gas / Diesel Oil | 43.33 | 40.28 | 20.2 | 19.01 | 0.99
Residuel Fuel Oil | 40.19 | 40.36 | 21.1 | - | 0.99
LPG | 47.31 | 46.12 | 17.2 | - | 0.99
Ethane | - | - | - | - | -
Naphtha | 45.01 | 45.01 | 20 | - | 0.99
Bitumen | 40.19 | 41.8 | 22 | - | 0.99
Lubricants | 40.19 | 41.8 | 20 | - | 0.99
Petroleum Coke | 31 | 30.8 | 27.5 | - | 0.99
Refinery Feedstocks | 42.5 | 41.65 | 20 | - | 0.99
OtherOil | 40.19 | 41.8 | 20 | - | 0.99
Anthracite | 28 |  | 26.8 | - | 0.98
Coking Coal | 28 | 29.29 | 25.8 | 25.52 | 0.98
Other Bit. Coal | 28 | 28.5 | 25.8 | 25.53 | 0.98
Sub- Bit. Coal | 22.2 | 21.85 | 26.2 | - | 0.98
Lignite | 10.9 | 20.09 | 27.6 | 27.08 | 0.98
Oil Shale | - | - | - | - | -
Peat | 8.8 | 8.8 | 28.9 | - | 0.98
BKB & Patent Fuel | 19.3 | 19.3 | 25.8 | - | 0.98
Coke Oven / Gas Coke | 28.2 | 29 | 29.5 | 29.65 0.98
Fuel Type | Conversion Factor [TJ/kt] |  | Fraction of carbon oxidised [t C/TJ]
Fraction of carbon oxidised [t C/t C]
| Default value | Country specific value 2013 | Default value | Country specific value 2013
Coal Tar |  | 41.8 | 22.01 | - | 0.98
Natural Gas - - | - | - | 15.3 | 15.11 | 1
Solid Biomass - - 29.90 - 0.88 | - | - | 29.9 | - | 0.88
Liquid Biomass - - - 19.31 - Gas Biomass - - 29.90 - 0.99 | - | - | - | 19.31 | -
Gas Biomass | - | - | 29.9 | - | 0.99
Table A 48: Country specific conversion factors for selected fuels [TJ/kt]
Fuel Type 1990 2000 2005 2008 2009 2010 2011 2012 2013
Other Bit. Coal 28.00 27.99 28.14 27.92 28.46 28.62 28.08 28.16 28.26
Lignite 10.90 9.82 9.84 21.93 20.76 18.32 17.18 17.71 19.35
Coke 28.50 28.67 29.00 29.00 29.00 29.00 28.88 29.75 29.03
Reference: Austria’s National Inventory Report 2015 – Annex 3: CO2 Reference Approach - p. A50-51
File name: AUT_NIR2015_30102015

## BEL
Sector | Energy
CRF Code | 1A1, 1A2, 1A4 ,1A5
Submission Year | 2015
Gas | CO2
Annex 4: Net calorific value of the main products
Products | Net calorific value (TJ/kton)
Hard coal | 34,9
coking coal | 29,3
Butane | 45,73
Propane | 46,14
coke oven coke | 29,3
LPG | 45,95
LPG (road transport) | 46,556
Bioethanol | 28,8
Biodiesel | 37,3
gas/diesel oil | 42,697 (mainly for road traffic)
gasoil | 42,279
lamp petroleum | 43,12
residual fuel oil | 40,604
petroleum coke | 31,4
gasoline | 43,774
jet fuel | 41,87
kerosene | 43,116
Coke gas | plant specific
Blast furnace gas | plant specific
Natural gas | plant specific (ETS 2012 Wallonia : 0,0323 to 0,038 GJ/Nm3)
Reference: Belgium’s greenhouse gas inventory (1990-2013) - p.290
Table 3-1 : Emission factors used to calculate energy related emissions of CO2 (IPCC default unless indicated).
Products | emission factors (g CO2/MJ)
| Flanders | Wallonia | Brussels
coal tars | 94,6 | -
coking coal | 94,6 (6) | 94,6 | 94,6
Butane/propane |  | 63.1 | 63.1
coke oven coke | 107 | 107
crude oil | 73,3 | - | -
Refinery gas | 55,1 - 56,5 (1) | - | -
LPG | 63,1 | 63,1 | -
Gasoline | 70,0 | - | -
Kerosene | 71,5 | 71,5 | 71,5
gas/diesel oil | 74,1 | 74,1 | 74,1
lamp petroleum | 71,9 | 71,9 | -
residual fuel oil | 77,4 | 77,4 | 77.4
Naphta | 73,3 | - | -
petroleum coke | 97,5 | 97,5 | -
other petroleum products | 73,3 | -
natural gas | 56,1 | 56,1 | 56,1
coke oven gas | 47,4 (till 2001) and 38-40 (from 2002) on(5) | 44,4 (till 2002) and 36-47 (from 2003) on | 44,4
blast furnace gas | 250-265(5) | 260 (till 2002) and 258-280 (from 2003) on
other products | - 2 | 38-40 (from 2002) on(5)
biogas | 66,749 (7) | 75 (3)
Waste gas | 66,749 (7) | 66-72,5 (3)
Black liquor | - | 95,3-100 (3)
Wood/solid biomass | 83.83 (8) / 109,633 | 100-112 (3) | 112
(1) Information of the refineries9
(2) Depending on the product in question, information through inquiries with the companies involved or default
(3) Source: EMEP/EEA
(4) Country specific emission factors
(5) Inquiry with the electricity sector and iron and steel sector
(6) The default IPCC value is not used for the large power plants
(7) Energy Information Administration (EIA)
(8) Environmental Protection Agency (EPA)
Reference: Belgium’s greenhouse gas inventory (1990-2013) - p.70-71
File name: BEL_NIR2015_05112015

## BGR
Sector | Energy
CRF Code | 1A1, 1A2, 1A4 ,1A5
Submission Year | 2015
Gas | CO2
Table 23 Default Emission factors for CO2 for different fuels
Fuel | [10 empty] | EF C t/TJ |  |  |  | EF CO2 t/TJ (excl. oxidation factor)
LIQUID FOSSIL
Primary fuels
Crude Oil | [10 empty] | 20 |  |  |  | 73.3
Orimulsion | [10 empty] | 21 |  |  |  | 77
Natural Gas Liquids | [10 empty] | 17.5 |  |  |  | 64.2
Secondary fuels/products
Motor Gasoline | [10 empty] | 18.9 |  |  |  | 69.3
Aviation Gasoline | [10 empty] | 19.1 |  |  |  | 70
Jet Gasoline | [10 empty] | 19.1 |  |  |  | 70
Jet Kerosene | [10 empty] | 19.5 |  |  |  | 71.5
Other Kerosene | [10 empty] | 19.6 |  |  |  | 71.9
Shale Oil | [10 empty] | 20 |  |  |  | 73.3
Gas / Diesel Oil | [10 empty] | 20.2 |  |  |  | 74.1
Fuel | [10 empty] | EF C t/TJ |  |  |  | EF CO2 t/TJ (excl. oxidation factor)
Residual Fuel Oil | [10 empty] | 21.1 |  |  |  | 77.4
Liquefied Petroleum Gases | [10 empty] | 17.2 |  |  |  | 63.1
Ethane | [10 empty] | 16.8 |  |  |  | 61.6
Naphtha | [10 empty] | 20 |  |  |  | 73.3
Bitumen | [10 empty] | 22 |  |  |  | 80.7
Lubricants | [10 empty] | 20 |  |  |  | 73.3
Petroleum Coke* | [10 empty] | 26.6 |  |  |  | 97.5
Refinery Feedstocks | [10 empty] | 20 |  |  |  | 73.3
Refinery Gas | [10 empty] | 15.7 |  |  |  | 57.6
Paraffin Waxes | [10 empty] | 20 |  |  |  | 73.3
White Spirit and SBP | [10 empty] | 20 |  |  |  | 73.3
Other Petroleum Products | [10 empty] | 20 |  |  |  | 73.3
SOLID FOSSIL
Primary Fuels
Anthracite* | [10 empty] | 26.8 |  |  |  | 98.3
Coking Coal | [10 empty] | 25.8 |  |  |  | 94.6
Other Bituminous Coal* | [10 empty] | 25.8 |  |  |  | 94.6
Sub-Bituminous Coal | [10 empty] | 26.2 |  |  |  | 96.1
Lignite* | [10 empty] | 27.5 |  |  |  | 101
Oil Shale and Tar Sands | [10 empty] | 29.2 |  |  |  | 107
Secondary fuels/products
Brown Coal Briquettes | [10 empty] | 26.6 |  |  |  | 97.5
Patent Fuel | [10 empty] | 26.6 |  |  |  | 97.5
Coke - Gas Coke | [10 empty] | 29.2 |  |  |  | 107
Coal Tar | [10 empty] | 22 |  |  |  | 80.7
Gas Works Gas | [10 empty] | 12.1 |  |  |  | 44.4
Coke Oven Gas | [10 empty] | 12.1 |  |  |  | 44.4
Blast Furnace Gas | [10 empty] | 70.9 |  |  |  | 260
Oxygen Steel Furnace Gas | [10 empty] | 49.6 |  |  |  | 182
GASEOUS FOSSIL
Natural Gas* | [10 empty] | 15.3 |  |  |  | 56.1
OTHER FOSSIL
Municipal Wastes (non-biomass fraction) | [10 empty] | 25 |  |  |  | 91.7
Industrial Wastes | [10 empty] | 39 |  |  |  | 143
Waste Oils | [10 empty] | 20 |  |  |  | 73.3
Peat | [10 empty] | 28.9 |  |  |  | 106
SOLID BIOMASS
Wood / Wood Waste | [10 empty] | 30.5 |  |  |  | 112
Sulphite lyes (Black Liquor) | [10 empty] | 26 |  |  |  | 95.3
Other Primary Solid Biomass | [10 empty] | 27.3 |  |  |  | 100
Charcoal | [10 empty] | 30.5 |  |  |  | 112
LIQUID BIOMASS
Biogasoline | [10 empty] | 19.3 |  |  |  | 70.8
Biodiesels | [10 empty] | 19.3 |  |  |  | 70.8
Other Liquid Biofuels | [10 empty] | 21.7 |  |  |  | 79.6
GASEOUS BIOMASS
Landfill Gas | [10 empty] | 14.9 |  |  |  | 54.6
Sludge Gas | [10 empty] | 14.9 |  |  |  | 54.6
Other Biogas | [10 empty] | 14.9 |  |  |  | 54.6
OTHER BIOMASS
Municipal Wastes (biomass fraction) | [10 empty] | 27.3 |  |  |  | 100
Reference: Bulgaria’s National Inventory Report 2015 - p. 91-92
Table 24 Country-specific carbon content for solid fuels [t/TJ]
Fuel |  | 1988-2006 |  |  | 2007 |  |  | 2008 |  |  | 2009 |  | 2010 | 2011 |  | 2012 | 2013
Anthracite |  | 28.2586 |  |  | 27.4792 |  |  | 28.8427 |  |  | 28.6586 |  | 27.995 | 27.7125 |  | 27.2728 | 27.2555
Lignite |  | 29.5732 |  |  | 29.3911 |  |  | 29.8238 |  |  | 29.5021 |  | 29.5215 | 29.3377 |  | 29.382 | 29.3129
Other Bituminous Coal |  | 26.8169 |  |  | 27.3114 |  |  | 26.927 |  |  | 26.7776 |  | 26.3476 | 26.5553 |  | 26.8637 | 26.5746
Petroleum Coke |  | 25.7857 |  |  | 26.1149 |  |  | 25.9131 |  |  | 25.3961 |  | 25.6574 | 25.1971 |  | 25.5126 | 25.6736
Table 25 Country-specific EFs excl. oxidation factor for CO2 for solid fuels [t/TJ]
Fuel |  | 1988- 2006 |  | 2007 |  |  | 2008 |  |  | 2009 |  |  | 2010 | 2011 |  | 2012 | 2013
Anthracite |  | 103.6147 |  | 100.7572 |  |  | 105.7566 |  |  | 105.0817 |  |  | 102.6484 | 101.6126 |  | 100.0003 | 99.9368
Lignite |  | 98.3287 |  | 100.1419 |  |  | 98.7324 |  |  | 98.1845 |  |  | 96.6078 | 97.3695 |  | 98.5004 | 97.4401
Other Bituminous Coal |  | 108.4352 |  | 107.7673 |  |  | 109.354 |  |  | 108.1742 |  |  | 108.2456 | 107.5715 |  | 107.734 | 107.4805
Petroleum Coke |  | 94.5477 |  | 95.7545 |  |  | 95.0147 |  |  | 93.1192 |  |  | 94.0772 | 92.3894 |  | 93.5463 | 94.1364
Table 26 Country-specific EFs incl. oxidation factor for CO2 for solid fuels [t/TJ]
Fuel | 1988-2006 |  | 2007 |  |  | 2008 |  |  | 2009 |  |  | 2010 |  | 2011 |  | 2012 | 2013
Anthracite | 98.4802 |  | 97.5236 |  |  | 100.7763 |  |  | 99.6547 |  |  | 97.3953 |  | 96.6057 |  | 96.3049 | 95.8515
Lignite | 95.691 |  | 98.3294 |  |  | 96.2981 |  |  | 95.1683 |  |  | 93.4475 |  | 95.0759 |  | 96.4435 | 95.3831
Other Bituminous Coal | 105.8747 |  | 104.9506 |  |  | 106.889 |  |  | 105.5404 |  |  | 105.8315 |  | 105.1891 |  | 105.3618 | 104.8037
Petroleum Coke | 94.5161 |  | 95.7225 |  |  | 94.983 |  |  | 93.0881 |  |  | 94.0458 |  | 92.3586 |  | 93.515 | 94.1049
Table 27 Country-specific carbon contents and EFs for CO2 for gaseous fuels [t/TJ]
| 1988-2006 |  | 2007 |  |  | 2008 |  |  | 2009 |  |  | 2010 |  | 2011 |  | 2012 | 2013
Carbon content | 15.0557 |  | 15.0501 |  |  | 15.0479 |  |  | 15.0647 |  |  | 15.0658 |  | 15.0717 |  | 15.0542 | 15.0999
EF excl. oxidation factor | 55.2044 |  | 55.1839 |  |  | 55.1758 |  |  | 55.2371 |  |  | 55.2413 |  | 55.2628 |  | 55.1987 | 55.3662
Reference: Bulgaria’s National Inventory Report 2015 - p. 93-94
Table 282 Net calorific value for solid fuels
[MJ/t] | Anthracite |  | Coking Coal |  |  |  | Other Bituminous Coal |  |  | Sub- bituminous Coal |  |  | Lignite/Brow n Coal |  | Coke Oven Coke |  | Coal Tar | BKB/PB
1988 | - |  | 24.702 |  |  |  | 24.702 |  |  | - |  |  | 7.034 |  | 28.2 |  | - | 20.097
1989 | - |  | 24.702 |  |  |  | 24.702 |  |  | - |  |  | 7.034 |  | 28.2 |  | - | 20.097
1990 | - |  | 24.366 |  |  |  | 25.571 |  |  | - |  |  | 6.682 |  | 25.061 |  | - | 18.367
1991 | - |  | 24.366 |  |  |  | 26.444 |  |  | 11.669 |  |  | 6.268 |  | 26.38 |  | - | 18.367
1992 | - |  | 27.215 |  |  |  | 24.369 |  |  | 11.669 |  |  | 6.813 |  | 26.38 |  | - | 18.359
1993 | - |  | 32.481 |  |  |  | 23.488 |  |  | 11.776 |  |  | 6.838 |  | 31.059 |  | - | 18.569
1994 | - |  | 31.863 |  |  |  | 24.933 |  |  | 11.583 |  |  | 6.733 |  | 30.019 |  | - | 18.68
1995 | - |  | 30.148 |  |  |  | 26.02 |  |  | 11.537 |  |  | 6.584 |  | 29.832 |  | - | 18.683
1996 | - |  | 32.804 |  |  |  | 24.414 |  |  | 11.643 |  |  | 6.68 |  | 29.714 |  | - | 18.722
1997 | - |  | 32.709 |  |  |  | 25.207 |  |  | - |  |  | 7.014 |  | 30.061 |  | - | 18.757
1998 | - |  | 32.658 |  |  |  | 25.712 |  |  | - |  |  | 7.02 |  | 30.141 |  | - | 17.917
1999 | - |  | 32.659 |  |  |  | 25.897 |  |  | - |  |  | 7.025 |  | 30.22 |  | - | 17.077
2000 | - |  | 33.412 |  |  |  | 23.283 |  |  | - |  |  | 6.762 |  | 30.117 |  | - | 15.739
2001 | - |  | 30.48 |  |  |  | 24.911 |  |  | - |  |  | 7.036 |  | 29.969 |  | - | 16.082
2002 | - |  | 27.457 |  |  |  | 25.527 |  |  | - |  |  | 7.089 |  | 30.031 |  | - | 16.459
2003 | - |  | 29.326 |  |  |  | 24.673 |  |  | - |  |  | 7.106 |  | 29.955 |  | - | 16.49
2004 | 24.804 |  | 28.61 |  |  |  | 24.227 |  |  | - |  |  | 7.161 |  | 27.423 |  | 33356 | 15.976
2005 | 24.465 |  | 28.638 |  |  |  | 24.365 |  |  | - |  |  | 7.079 |  | 27.27 |  | 32070 | 15.125
2006 | 24.916 |  | 25.122 |  |  |  | 25.131 |  |  | - |  |  | 7.01 |  | 29.7 |  | 34540 | 11.712
2007 | 23.899 |  | 27.973 |  |  |  | 24.645 |  |  | - |  |  | 6.973 |  | 28.5 |  | 37700 | 11.504
2008 | 22.728 |  | 28.61 |  |  |  | 25.527 |  |  | - |  |  | 6.987 |  | 28.5 |  | - | 12.568
2009 | 25.2 |  | - |  |  |  | 25.756 |  |  | - |  |  | 7.006 |  | 28.5 |  | - | 12.212
2010 | 24.812 |  | - |  |  |  | 26.171 |  |  | - |  |  | 7.004 |  | 28.5 |  | - | 12.768
2011 | 24.349 |  | - |  |  |  | 26.712 |  |  | - |  |  | 6.973 |  | 28.5 |  | - | 13.064
2012 | 26.155 |  | - |  |  |  | 25.515 |  |  | - |  |  | 6.992 |  | 28.5 |  | - | 12.475
2013 | 26.379 |  | - |  |  |  | 25.737 |  |  | - |  |  | 6.961 |  | 28.5 |  | - | 10.175
Reference: Bulgaria’s National Inventory Report 2015 - p. 575-576
File name: BGR_NIR2015_30102015

## HRV
Sector | Energy
CRF Code | 1A1, 1A2, 1A4 ,1A5
Submission Year | 2015
Gas | CO2
Table 5.3-1: National net calorific values, CO2 emission factors and oxidation factors for 1990 and 2013 (needed for monitoring and reporting on CO2 emission)
Fuel |  | DOV |  |  | CO2 Emission factor (t CO2/TJ) |  | Oxidation factor (OF)
|  |  | Unit | 2013
Motorni benzin | Motor Gasoline |  | TJ/Gg | 44,5900 |  | 69,30 |  | 1
Aviobenzin | Aviation Gasoline |  | TJ/Gg | 44,5900 |  | 70,00 |  | 1
Kerozin (Mlazno gorivo) | Jet Kerosene |  | TJ/Gg | 43,9600 |  | 71,50 |  | 1
Dizel i ekstra lako loživo ulje (plinsko ulje) | Gas/Diesel Oil |  | TJ/Gg | 42,7100 |  | 74,10 |  | 1
Loživo ulje i srednje loživo ulje | Residual Fuel Oil |  | TJ/Gg | 40,1900 |  | 77,40 |  | 1
Ukapljeni naftni plin | Liquefield Petroleum Gases |  | TJ/Gg | 46,8900 |  | 63,10 |  | 1
Maziva | Lubricants |  | TJ/Gg | 33,5000 |  | 73,30 |  | 1
Naftni koks | Petroleum Coke |  | TJ/Gg | 31,0000 |  | 97,50 |  | 1
Petrolej | Petroleum |  | TJ/Gg | 43,9600 |  | 73,30 |  | 1
Antracit | Anthracite |  | TJ/Gg | 29,3100 |  | 98,30 |  | 1
Kameni ugljen- Industrija | Other bituminouse coal Industry |  | TJ/Gg | 27,0486 |  | 94,60 |  | 1
Kameni ugljen- Termoelektrane | Other bituminouse coal Thermal power plant |  | TJ/Gg | 24,9600 |  | 94,60 |  | 1
Ugljen za proizvodnju koksa (koksni ugljen) | Coking coal |  | TJ/Gg | 28,2000 |  | 94,60 |  | 1
Mrki ugljen (smeđi ugljen) Industrija | Sub bituminouse coal Industry |  | TJ/Gg | 16,7400 |  | 96,10 |  | 1
Lignit | Lignite |  | TJ/Gg | 10,5000 |  | 101,00 |  | 1
Briketi kamenog ugljena | Brown coal briquettes |  | TJ/Gg | 20,7000 |  | 97,50 |  | 1
Koks | Coke oven coke |  | TJ/Gg | 29,3100 |  | 107,00 |  | 1
Prirodni plin | Natural Gas |  | TJ/106m3 | 34,0000 |  | 56,10 |  | 1
Gradski plin | Gas Works Gas |  | TJ/106m3 | 17,1000 |  | 44,40 |  | 1
Koksni plin | Coke Oven Gas |  | TJ/106m3 | 38,7000 |  | 44,40 |  | 1
Reference: Croatian NIR - p.132
File name: HRV_NIR2015_30102015
2015

## CYP
Sector | Energy
CRF Code | 1A1, 1A2, 1A4 ,1A5
Submission Year | 2016
Gas | CO2
Table 3.35. Net calorific value (TJ/kt) and carbon emission factors (t CO2/kt) of fuels consumed in Cyprus
used for the reference approach
(a) Net calorific value (TJ/kt) and carbon emission factors (t CO2/kt) that remain constant for the period
1990-2013
|  |  | Conversion factor (TJ/kt) |  |  | Carbon emission factor (tC/TJ)
Crude oil |  |  | 42.3 |  |  | 20
Gasoline |  |  | 44.3 |  |  | 18.9
Jet kerosene |  |  | 44.1 |  |  | 19.5
Other kerosene |  |  | 43.8 |  |  | 19.6
Gas-diesel oil |  |  | 43 |  |  | 20.2
Residual fuel oil |  |  | 40.4 |  |  | 21.1
LPG |  |  | 47.3 |  |  | 17.2
Bitumen |  |  | 40.2 |  |  | 22
Lubricants |  |  | 40.2 |  |  | 20
Pet-coke |  |  | 32.5 |  |  | table (b)
Other oil-refinery gas |  |  | 49.5 |  |  | 15.7
Other oil-White spirit & SBP |  |  | 40.2 |  |  | 20
Other bituminous coal |  |  | table (b) |  |  | table (b)
Lignite |  |  | 11.9 |  |  | 27.6
Waste (non-biomass fraction) |  |  | 10 |  |  | 25
Industrial waste |  |  | NA |  |  | 39
(b) Net calorific value (TJ/kt) and carbon emission factors (t CO2/kt) that are not constant for the period
1990-2013
|  | 1990-2004 |  | 2005 | 2006 |  | 2007 | 2008 | 2009
NCV (TJ/kt)
Other bituminous coal |  | 26 |  | 29.824 | 29.824 |  | 28.36 | 25.95 | 26.08
Implied CEF (tC/TJ)
Pet-coke |  | 23.047 |  | 23.047 | 24.16 |  | 24.659 | 24.486 | 25.578
Other bituminous coal |  | 25.254 |  | 25.254 | 25.156 |  | 22.815 | 25.788 | 25.661
|  | 2010 |  | 2011 | 2012 |  | 2013 | 2014
NCV (TJ/kt)
Other bituminous coal |  | 26.819 |  | -25.52 | NO |  | NO | 23.21
Implied CEF (tC/TJ)
Pet-coke |  | 25.515 |  | 25.301 | 24.795 |  | 25.238 | 25.583
Other bituminous coal |  | 25.794 |  | 25.62 | NO |  | NO | 25.89
Reference: Cyprus National Greenhouse Gases Inventory Report 1990 – 2014 - 2016 Submission- p.69
File name: CYP_NIR2016_15012016

## CZE
Sector | Energy
CRF Code | 1A1, 1A2, 1A4 ,1A5
Submission Year | 2015
Gas | CO2
Tab. 3-10 Net calorific values (NCV), CO2 emission factors and oxidation factors used in the Czech GHG inventory – 2013
Fuel (IPCC 2006 Guidelines definitions) | NCV [TJ/kt] | CO EF a) 2 [t CO2/TJ] | Oxidation factor | CO EF b) 2 [t CO2/TJ]
Crude Oil | 42.4 | 73.3 | 1 | 73.3
Gas/Diesel Oil | 42.6 | 74.1 | 1 | 74.1
Residual Fuel Oil | 39.475 | 77.4 | 1 | 77.4
LPG d) | 45.945 | 65.86 | 1 | 65.86
Naphtha | 43.6 | 73.3 | 1 | 73.3
Bitumen | 40.193 | 80.7 | 1 | 80.7
Lubricants | 40.193 | 73.3 | 1 | 73.3
Petroleum Coke | 38.5 | 97.5 | 1 | 97.5
Other Oil | 40.179 | 73.3 | 1 | 73.3
Coking Coal d) | 28.709 | 93.68 | 1 | 93.68
Other Bituminous Coal d) | 25.502 | 94.32 | 0.9707 | 91.55
Lignite (Brown Coal) d) | 13.409 | 99.49 | 0.9846 | 97.96
Brown Coal Briquettes | 20.809 | 97.5 | 0.9846d) | 96
Coke Oven Coke | 28.465 | 107 | 1 | 107
Coke Oven Gas (TJ/mill. m3) | 16.064 c) | 44.4 | 1 | 44.4
Natural Gas (TJ/Gg) d) | 48.845 | 55.3 | 1 | 55.3
Natural Gas (TJ/mill. m3) d) | 34.424 c) | 55.3 | 1 | 55.3
a) Emission factor without oxidation factor
b) Resulting emission factor with oxidation factor
c) TJ/mill. m3, t= 15 °C, p = 101.3 kPa
d) Country specific values of CO2 EFs and oxidation factors
Reference: NATIONAL GHG INVENTORY REPORT OF THE CZECH REPUBLIC 1990-2013 - p. 52
Tab. A5 3a Net calorific values for fossil fuels
NCV [kJ/kg] | 1990 |  | 1991 |  | 1992 |  | 1993 |  | 1994 |  | 1995 |  | 1996 |  | 1997 |  | 1998 |  | 1999 |  | 2000
Anthracite | NO |  | NO |  | NO |  | NO |  | NO |  | NO |  | NO |  | NO |  | NO |  | NO |  | NO
Bituminous Coal | 19.411 |  | 19.229 |  | 21.42 |  | 21.655 |  | 21.724 |  | 21.907 |  | 22.046 |  | 22.233 |  | 23.838 |  | 24.072 |  | 21.71
Coking Coal | 28.413 |  | 27.178 |  | 28.419 |  | 28.467 |  | 28.467 |  | 28.466 |  | 28.464 |  | 28.608 |  | 28.608 |  | 28.537 |  | 28.392
Lignite | 12.076 |  | 12.062 |  | 12.046 |  | 12.075 |  | 12.211 |  | 12.496 |  | 12.614 |  | 12.112 |  | 12.114 |  | 12.824 |  | 12.481
Coke Oven Coke | 27.167 |  | 27.177 |  | 27.426 |  | 27.375 |  | 27.215 |  | 27.216 |  | 27.218 |  | 28.225 |  | 28.23 |  | 28.688 |  | 28.013
Coal Tar | NE |  | NE |  | NE |  | NE |  | NE |  | NE |  | NE |  | NE |  | NE |  | NE |  | NE
BKB | 22.868 |  | 23.058 |  | 21.854 |  | 22.922 |  | 23.136 |  | 22.941 |  | 22.918 |  | 22.924 |  | 24.08 |  | 24.62 |  | 24.912
Crude oil | 41.646 |  | 41.646 |  | 41.65 |  | 41.652 |  | 41.652 |  | 41.652 |  | 41.65 |  | 41.65 |  | 41.622 |  | 41.628 |  | 41.543
Refinery gas | 46.023 |  | 46.023 |  | 46.023 |  | 46.023 |  | 46.023 |  | 46.023 |  | 46.023 |  | 46.023 |  | 46.023 |  | 46.023 |  | 46.023
LPG | 46.05 |  | 46.05 |  | 46.05 |  | 46.05 |  | 46.05 |  | 46.045 |  | 46 |  | 46 |  | 46 |  | 46 |  | 46
Naphtha | 43.3 |  | 43.3 |  | 43.3 |  | 43.3 |  | 43.3 |  | 43.352 |  | 43.416 |  | 43.391 |  | 43.709 |  | 43.686 |  | 43.669
Motor gasoline | 43.34 |  | 43.332 |  | 43.342 |  | 43.34 |  | 43.308 |  | 43.32 |  | 43.32 |  | 43.3 |  | 43.3 |  | 43.3 |  | 43.3
Aviation gasoline | 43.836 |  | 43.836 |  | 43.836 |  | 43.836 |  | 43.836 |  | 43.836 |  | 43.836 |  | 43.8 |  | 43.8 |  | 43.8 |  | 43.8
Biogasoline | 27 |  | 27 |  | 27 |  | 27 |  | 27 |  | 27 |  | 27 |  | 27 |  | 27 |  | 27 |  | 27
Kerosene Jet Fuel | 43.454 |  | 43.454 |  | 43.454 |  | 43.454 |  | 43.454 |  | 43.445 |  | 43.433 |  | 43.116 |  | 43 |  | 43 |  | 43
Other kerosene | 42.8 |  | 42.8 |  | 42.8 |  | 42.8 |  | 42.8 |  | 42.8 |  | 42.8 |  | 42.8 |  | 42.8 |  | 42.8 |  | 42.8
Road diesel | 42.503 |  | 42.492 |  | 42.505 |  | 42.513 |  | 42.513 |  | 42.497 |  | 42.506 |  | 42.5 |  | 42.505 |  | 42.622 |  | 42.571
Heating and other gas oil | 42.3 |  | 42.3 |  | 42.3 |  | 42.3 |  | 42.3 |  | 42.279 |  | 42.31 |  | 42.3 |  | 42.3 |  | 42.412 |  | 42.461
Biodiesel | 37 |  | 37 |  | 37 |  | 37 |  | 37 |  | 37 |  | 37 |  | 37 |  | 37 |  | 37 |  | 37
Fuel oil - low sulphur | 38.85 |  | 38.85 |  | 38.85 |  | 38.85 |  | 38.85 |  | 38.825 |  | 37.041 |  | 38.784 |  | 38.89 |  | 39.639 |  | 39.694
Fuel oil - high sulphur | 40.7 |  | 40.7 |  | 40.7 |  | 40.7 |  | 40.7 |  | 40.863 |  | 40.804 |  | 40.783 |  | 40.775 |  | 40.917 |  | 40.893
Residential Fuel Oil | 40.576 |  | 40.589 |  | 40.619 |  | 40.626 |  | 40.635 |  | 40.738 |  | 40.258 |  | 40.595 |  | 40.538 |  | 40.544 |  | 40.659
Petroleum coke | 37.5 |  | 37.5 |  | 37.5 |  | 37.5 |  | 37.5 |  | 37.5 |  | 37.5 |  | 37.5 |  | 37.5 |  | 37.5 |  | 37.5
Other products*) | 40.193 |  | 40.193 |  | 40.193 |  | 40.193 |  | 40.193 |  | 41.53 |  | 39.373 |  | 39.392 |  | 38.387 |  | 39.29 |  | 39.398
*) The same values of NCV as for Other products are reported by CzSO also for White spirit and SPB, Paraffin waxes, Lubricants
and Bitumen
Tab. A5 3b Net calorific values for fossil fuels
NCV [kJ/kg] | 2001 | 2002 |  | 2003 |  | 2004 |  | 2005 |  | 2006 | 2007 | 2008 |  | 2009 |  | 2010 |  | 2011 |  | 2012 |  | 2013
Anthracite | NO | 32 |  | 32 |  | 32 |  | 32 |  | 30.941 | 30 | 30 |  | 30 |  | 30 |  | 29.809 |  | 28.17 |  | 28.944
Bituminous Coal | 22.205 | 23.119 |  | 23.436 |  | 23.292 |  | 22.333 |  | 22.39 | 23.389 | 23.418 |  | 22.642 |  | 22.706 |  | 22.975 |  | 23.443 |  | 23.305
Coking Coal | 28.596 | 28.752 |  | 28.971 |  | 28.745 |  | 28.818 |  | 29.148 | 29.279 | 29.326 |  | 29.381 |  | 29.385 |  | 29.207 |  | 29.373 |  | 29.244
Lignite | 12.443 | 12.441 |  | 12.418 |  | 12.605 |  | 12.687 |  | 12.793 | 12.451 | 12.609 |  | 12.47 |  | 12.519 |  | 12.204 |  | 12.327 |  | 12.591
Coke Oven Coke | 28.502 | 28.542 |  | 28.562 |  | 28.024 |  | 27.88 |  | 28.631 | 28.312 | 28.344 |  | 28.588 |  | 27.892 |  | 27.833 |  | 28.209 |  | 28.465
Coal Tar | NE | 37.148 |  | 36.944 |  | 36.686 |  | 37.336 |  | 36.301 | 37 | 37 |  | 37.161 |  | 36.936 |  | 36.995 |  | 37.716 |  | 37.756
BKB | 24.243 | 23.803 |  | 25.505 |  | 24.025 |  | 22.948 |  | 23.638 | 23.525 | 22.098 |  | 22.253 |  | 20.772 |  | 21.437 |  | 21.933 |  | 20.809
Crude oil | 41.889 | 41.483 |  | 41.991 |  | 41.98 |  | 41.98 |  | 41.986 | 42.259 | 42.357 |  | 42.353 |  | 42.4 |  | 42.37 |  | 42.392 |  | 42.4
Refinery gas | 46.023 | 46.023 |  | 46.023 |  | 46.023 |  | 46.023 |  | 46.023 | 46.023 | 46.023 |  | 46.023 |  | 46.023 |  | 46.023 |  | 46.023 |  | 46.023
LPG | 44.321 | 44.34 |  | 44.368 |  | 44.337 |  | 44.337 |  | 45.803 | 45.803 | 43.826 |  | 43.817 |  | 43.822 |  | 43.814 |  | 43.8 |  | 43.8
Naphtha | 42.837 | 42.858 |  | 42.94 |  | 42.841 |  | 42.841 |  | 42.841 | 43.935 | 43.951 |  | 43.947 |  | 43.961 |  | 43.971 |  | 43.993 |  | 43.6
Motor gasoline | 43.3 | 43.3 |  | 43.3 |  | 43.3 |  | 43.3 |  | 43.817 | 43.8 | 43.839 |  | 44.165 |  | 44.235 |  | 44.308 |  | 44.302 |  | 44.315
Aviation gasoline | 43.8 | 43.8 |  | 43.793 |  | 43.79 |  | 43.79 |  | 43.79 | 43.79 | 43.79 |  | 43.79 |  | 43.79 |  | 43.79 |  | 43.79 |  | 43.79
Biogasoline | 27 | 27 |  | 27 |  | 27 |  | 27 |  | 27 | 27 | 27 |  | 27 |  | 27 |  | 27 |  | 27 |  | 27
Kerosene Jet Fuel | 42.8 | 42.8 |  | 42.8 |  | 42.8 |  | 42.8 |  | 43.3 | 43.3 | 43.3 |  | 43.3 |  | 43.3 |  | 43.3 |  | 43.3 |  | 43.3
Other kerosene | 42.8 | 42.8 |  | 42.8 |  | 42.8 |  | 42.8 |  | 42.8 | 42.8 | 42.8 |  | 42.8 |  | 42.8 |  | 42.8 |  | 42.8 |  | 42.8
Road diesel | 41.85 | 41.832 |  | 41.833 |  | 41.839 |  | 41.827 |  | 42.76 | 42.706 | 42.76 |  | 42.762 |  | 42.753 |  | 42.594 |  | 42.599 |  | 42.6
Heating and other gas oil | 41.764 | 41.748 |  | 41.711 |  | 41.718 |  | 41.8 |  | 42.6 | 42.6 | 42.6 |  | 42.6 |  | 42.6 |  | 42.6 |  | 42.6 |  | 42.6
Biodiesel | 37 | 37 |  | 37 |  | 37 |  | 37 |  | 37 | 37 | 37 |  | 37 |  | 37 |  | 37 |  | 37 |  | 37
Fuel oil - low sulphur | 39.286 | 39.313 |  | 40 |  | 39.584 |  | 39.538 |  | 39.599 | 41.484 | 39.718 |  | 39.7 |  | 39.696 |  | 39.522 |  | 39.436 |  | 39.439
Fuel oil - high sulphur | 39.636 | 40.316 |  | 40.371 |  | 40.519 |  | 39.869 |  | 39.663 | 39.758 | 39.7 |  | 39.695 |  | 39.489 |  | 39.427 |  | 39.581 |  | 39.5
Residential Fuel Oil | 39.511 | 39.67 |  | 40.182 |  | 39.997 |  | 39.686 |  | 39.628 | 40.594 | 39.71 |  | 39.698 |  | 39.603 |  | 39.482 |  | 39.509 |  | 39.475
Petroleum coke | 37.5 | 37.5 |  | 37.5 |  | 37.5 |  | 37.5 |  | 37.5 | 37.5 | 37.5 |  | 37.5 |  | 37.5 |  | 37.5 |  | 38.5 |  | 38.5
Other products*) | 40.754 | 40.711 |  | 40.66 |  | 40.82 |  | 40.894 |  | 39.3 | 39.3 | 40 |  | 40.074 |  | 39.821 |  | 40.189 |  | 40.354 |  | 40.179
*) The same values of NCV as for Other products are reported by CzSO also for White spirit and SPB, Paraffin waxes, Lubricants
and Bitumen
Tab. A5 4a Net calorific values for Natural Gas
NCV [kJ/m3] | 1990 |  | 1991 |  | 1992 |  | 1993 |  | 1994 |  | 1995 |  | 1996 |  | 1997 |  | 1998 |  | 1999 |  | 2000
Natural Gas**) | 33.428 |  | 33.428 |  | 33.428 |  | 33.859 |  | 33.91 |  | 33.975 |  | 33.957 |  | 33.966 |  | 34.046 |  | 33.965 |  | 33.98
**) 15 °C, 101.3 kPa
Tab. A5 4b Net calorific values for Natural Gas
NCV [kJ/m3] | 2001 | 2002 |  | 2003 |  | 2004 |  | 2005 |  | 2006 | 2007 | 2008 |  | 2009 |  | 2010 |  | 2011 |  | 2012 |  | 2013
Natural Gas**) | 33.986 | 34.023 |  | 33.997 |  | 33.962 |  | 33.975 |  | 34.105 | 34.246 | 34.164 |  | 34.285 |  | 34.328 |  | 34.619 |  | 34.23 |  | 34.353
**) 15 °C, 101.3 kPa
Reference: NATIONAL GHG INVENTORY REPORT OF THE CZECH REPUBLIC 1990-2013 - p. 361-362
File name: CZE_NIR2015_29102015

## DNM
Sector |  | Energy
CRF Code |  | 1A1, 1A2, 1A4 ,1A5
Submission Year |  | 2015
Gas |  | CO2
Table 3A-4.1 CO2 emission factors, 2013.
Emission factor
Fuel |  |  | Bio-mass | Fossil Fuel |  | Reference type |  | IPCC fuel fuel category
Coal, source category 1A1a Public electricity and heat production |  |  |  | 93.95 1) Country specific Solid
Coal, Other source categories 94.63) IPCC (2006) Solid
Brown coal briquettes r 97.5 IPCC (2006) Solid
Coke oven coke r 107 3) IPCC (2006) Solid
Other solid fossil fuels 6) r 1181) Country specific Solid
Fly ash fossil (from coal) 95.4 Country specific Solid
Petroleum coke 93 3) Country-specific Liquid
Residual oil, source category 1A1a Public electricity and heat production |  |  |  | 79.28 1) Country-specific Liquid
Residual oil, other source categories 77.43) IPCC (2006) Liquid
Gas oil 74 1) EEA (2007) Liquid
Kerosene 71.9 IPCC (2006) Liquid
Orimulsion LPG |  |  |  | 80 2) 63.1 |  | Country-specific IPCC (2006) |  | Liquid Liquid
Refinery gas |  |  |  | 58.274 |  | Country-specific |  | Liquid
Natural gas, off shore gas turbines |  |  |  | 57.295 |  | Country-specific |  | Gas
Natural gas, other |  |  |  | 56.79 |  | Country-specific |  | Gas
Waste |  |  | 75.1 3)4) | + 373)4) |  | Country-specific |  | Biomass and
Other fuels
Straw |  |  | r 100 |  |  | IPCC (2006) |  | Biomass
Wood |  |  | r 112 |  |  | IPCC (2006) |  | Biomass
Bio oil |  |  | 70.8 |  |  | IPCC (2006) |  | Biomass
Biogas |  |  | 84.1 |  |  | Country-specific |  | Biomass
Biomass gasification gas |  |  | 142.95) |  |  | Country-specific |  | Biomass
1) Plant specific data from EU ETS incorporated for individual plants.
2) Not applied in 2013. Orimulsion was applied in Denmark in 1995 – 2004.
3) Plant specific data from EU ETS incorporated for cement industry and sugar, lime and min- eral wool production.
4) The emission factor for waste is (37+75.1) kg CO2 per GJ waste. The fuel consumption and the CO2 emission have been disaggregated to the two IPCC fuel categories Biomass and Other fossil fuels in CRF. The IEF1 for CO2, Other fuels is 82.22 kg CO2 per GJ fossil waste.
5) Includes a high content of CO2 in the gas.
6) Anodic carbon
1 Not including cement production.
Table 3A-4.2 CO2 emission factors, time-series.
Year | Coal, sector 1A1a, kg per GJ | Residual oil, sector 1A1a, kg per GJ | Refinery gas, kg per GJ |  | Natural gas, off shore gas turbines, kg per GJ |  | Natural gas, other, kg per GJ |  | Industrial waste, biomass part
1990 94 78.4 57.6 57.469 56.9 86.7
1991 94 78.4 57.6 57.469 56.9 86.7
1992 94 78.4 57.6 57.469 56.9 84.2
1993 94 78.4 57.6 57.469 56.9 83
1994 94 78.4 57.6 57.469 56.9 83
1995 94 78.4 57.6 57.469 56.9 81.1
1996 94 78.4 57.6 57.469 56.9 79.6
1997 94 78.4 57.6 57.469 56.9 79.6
1998 94 78.4 57.6 57.469 56.9 79.6
1999 94 78.4 57.6 57.469 56.9 79.6
2000 94 78.4 57.6 57.469 57.1 79.6
2001 94 78.4 57.6 57.469 57.25 79.6
2002 94 78.4 57.6 57.469 57.28 79.6
2003 94 78.4 57.6 57.469 57.19 79.6
2004 94 78.4 57.6 57.469 57.12 79.6
2005 94 78.4 57.6 57.469 56.96 79.6
2006 94.4 78.2 57.812 57.879 56.78 79.6
2007 94.3 78.1 57.848 57.784 56.78 79.6
2008 94 78.5 57.948 56.959 56.77 79.6
2009 93.6 78.9 56.817 57.254 56.69 79.6
2010 93.6 79.2 57.134 57.314 56.74 79.6
2011 94.73 79.25 57.861 57.379 56.97 79.6
2012 94.25 79.21 58.108 57.423 57.03 79.6
2013 93.95 79.28 58.274 57.295 56.79 79.6
For all other fuels the same emission factor has been applied for 1990-2013.
Reference: Denmark's National Inventory Report 2015. Emission Inventories 1990-2013 - p. 637-638
File name: DNM_NIR2015_31082015

## EST
Sector | Energy
CRF Code | 1A1, 1A2, 1A4 ,1A5
Submission Year | 2016
Gas | CO2
Table 3.8. Carbon emission factors, oxidation factors and net calorific values by fuels
Fuels | NCV average | Unit | CEF tC/TJ | Oxidation factor | Source of emission factor
Liquid fuels
LPG | 45.5 | GJ/t | 17.31 | 1 | CS (Estonia)
Gasoline (for non-road transport) | 44 | GJ/t | 19.88 | 1 | CS (Estonia)
Light Fuel Oil | 42.5 | GJ/t | 20.18 | 1 | CS (Estonia)
Shale Oil (heavy fraction) | 39.2 | GJ/t | 21.1 | 0.99 | CS, MoE 2006
Shale Oil (light fraction) | 42.2 | GJ/t | 20.2 | 0.99 | CS (Estonia)
Diesel Oil | 42.3 | GJ/t | 19.95 | 1 | CS (Estonia)
Residual Fuel Oil (heavy fuel oil) | 40.15 | GJ/t | 21.36 | 1 | CS (Estonia)
Solid fuels
Coal | 27.14 | GJ/t | 25.74 | 1 | CS (Estonia)
Coke Oven Coke | 28.5 | GJ/t | 29.02 | 1 | CS (Estonia)
Oil ShaleCFB (Fludised Bed Combustion) | 8.9 | GJ/t | 26.94 | 0.98 | CS, MoE 2006
Oil ShalePC (Pulverised Combustion) | 8.9 | GJ/t | 27.85 | 0.98 | CS, MoE 2006
Milled Peat | 9.7 | GJ/t | 28.9 | 1 | D, IPCC 2006
Sod Peat | 12 | GJ/t | 27.82 | 1 | FI (Finland)
Peat Briquette | 16 | GJ/t | 26.45 | 1 | FI (Finland)
Oil Shale semi-coke gas (SHC technology, Narva plant) | 45.9 | GJ/1000 m3 | 18.79 | 0.995 | PS (Estonia)
Oil Shale semi-coke gas (VKG plant) | 41.971 | GJ/1000 m3 | 18.46 | 0.995 | PS (Estonia)
Oil Shale generators gas (VKG) | 3.41 | GJ/1000 m3 | 42.84 | 0.995 | PS (Estonia)
Oil Shale semi-coke gas (Kiviõli plant) | 31.98 | GJ/1000 m3 | 19.54 | 0.995 | PS (Estonia)
Oil Shale generator gas (Kiviõli plant) | 2.423 | GJ/1000 m3 | 53.45 | 0.995 | PS (Estonia)
Gas Gasoline | 44 | GJ/t | 19.88 | 0.99 | CS (Estonia)
Waste Oils | 16 | GJ/t | 20.1818 | 1 | PS, Kunda Nordic Cement
Other Fossil based Solid Waste (MSW) | 19 | GJ/t | 21.8182 | 1 | PS, Kunda Nordic Cement
Plastic Waste | 21 | GJ/t | 20.4545 | 1 | PS, Kunda Nordic Cement
Fuels | NCV average | Unit | CEF tC/TJ | Oxidation factor | Source of emission factor
Gaseous fuels
Natural Gas | 33.6 | GJ/1000 m3 | 15.07 | 0.995 | CS (Estonia)
Biomass fuels
Solid Biomass (solid, includes e.g. firewood, wood chips, sawdust pellets, briquettes, etc.) | 6.9 – 16.9 | GJ/m3s | 30.5 | 1 | D, IPCC 2006
Black Liquor | 13.4 | GJ/t | 26 | 1 | D, IPCC 2006
MSW biomass fraction | 19 | GJ/t | 30 | 1 | CS, Kunda
Biogas (landfill gas and biogas from wastewater treatment ) | 17.4 | GJ/1000 m3 | 14.89 | 1 | D, IPCC 2006
D - IPCC default value; CS – country specific; PS – plant specific; EE – expert estimation (Annex 3)
Reference: National Inventory Report Estonia 2016 - p. 69-70
File name: EST_NIR2016_15012016

## FIN
Sector | Energy
CRF Code | 1A1, 1A2, 1A4 ,1A5
Submission Year | 2017
Gas | CO2
CRF 1.A 1, CRF 1.A 2
Table 3.2-4 CO2 emission factors, oxidation factors and net caloric values (NCV) by fuel
Fuels | Year |  | NCV |  | Unit |  | Emission factor g CO2/MJ |  | Oxidation factor | Source of emission factor
Liquid fuels
Town gas all 16.9 GJ/1000 m3 59.4 1 Neste 1993
Refinery gas (+ other gases) 49.4 (45-55) GJ/t 49.8-60.8 1 Plant-specific
LPG (liquefied petroleum 1990-2012 46.2 GJ/t 65 1 Neste/ET2004 gas)
LPG (liquefied petroleum 2013-2014 46.3 GJ/t 64.9 1 SF 2014 gas)
Naphtha 44.3 GJ/t 72.7 1 EE
Motor gasoline (fossil part) 43 GJ/t 72.9 1 VTT/Liisa
Aviation gasoline 43.7 GJ/t 71.3 1 EE/Neste
Jet fuel 43.3 GJ/t 73.2 1 EE /Fortum 2002
Other kerosenes (vaporising 43.1 GJ/t 71.5 1 EE/2006 IPCC GL oil, lamp kerosene)
Diesel oil (fossil part) 1990-2012 42.8 GJ/t 73.6 1 VTT/Liisa
Diesel oil (fossil part) 2013-2015 43.0 GJ/t 73.3 1 SF 2014
Gasoil (light fuel oil, heating 1990-2012 42.7 GJ/t 74.1 1 Neste/EE fuel oil) (fossil part)
Gasoil (light fuel oil, heating 2013-2015 42.9 GJ/t 73.8 1 SF 2014 fuel oil) (fossil part)
Gasoil (for non-road use) 1990-2004 42.8 GJ/t 74.1 1 EE (same as (fossil part) diesel oil)
Gasoil (for non-road use) 2005-2012 42.8 GJ/t 73.6 1 EE (same as (fossil part) diesel oil)
Gasoil (for non-road use) 2013-2015 42.9 GJ/t 73.9 1 SF 2014 (fossil part)
Residual fuel oil (RFO, heavy 1990-2012 41.1 GJ/t 78.8 1 Neste/EE fuel oil), low sulphur
Residual fuel oil (RFO, heavy 2013-2014 40.4 GJ/t 79.2 1 SF 2014 fuel oil), low sulphur
Residual fuel oil (RFO, heavy 1990-2012 40.5 GJ/t 78.8 1 Neste/EE fuel oil), normal
Residual fuel oil (RFO, heavy 2013-2014 40.2 GJ/t 78.4 1 SF 2014 fuel oil), normal
Other residual fuel oil (heavy 40.2 GJ/t 79.2 1 Neste/EE bottom oil)
Petroleum coke 33.5 (20-36) GJ/t 97 (90-102) 1 Plant-specific
Recycled waste oil 41 GJ/t 78.8 1 EE (=RFO)
Other petroleum products 35 (30-47) GJ/t 78.8 (65-78.8) 1 EE (=RFO)
Solid fuels
Anthracite 33.5 GJ/t 98.3 0.99 2006 IPCC GL
Hard coal (bituminous) 1990-2004 25.2 (21-32) GJ/t 94.6 0.99 StatFi 2005
Hard coal (bituminous) 2005-2007 24.9-25.3 (23-31) GJ/t 93.7-94.0 0.99 EE
Hard coal (bituminous) 2008-2014 24.6-25.2 (23-30) GJ/t 93.3-94.1 0.99 ETS from 2008
Coal briquettes 30 GJ/t 94.6 0.99 EE
Coal tar 36.5 GJ/t 90.6 0.99 Plant-specific
Coke 29.3 (25-35) GJ/t 107 0.99 2006 IPCC GL
Coke oven gas 16.7 GJ/1000 m3 41.5 0.99 Plant-specific
Blast furnace gas (BFG) 11.2-11.5 GJ/1000 m3 155 0.99 Plant-specific
Gaseous fuels
Natural gas 36 GJ/1000 m3 55.04 1 Gasum 2005
Natural gas 36.2 GJ/1000 m3 55.19 1 Gasum 2014
Fuels |  | Year |  | NCV |  | Unit |  | Emission factor g CO2/MJ | Oxidation factor | Source of emission factor
Biomass fuels
Motor gasoline (biogenic part) Diesel oil (biogenic part) |  |  |  | 26.95-32.4 38.5-43.9 |  | GJ/t GJ/t |  | 62.4-71.1 71.1-81.0 | 1 1 | Neste, various sources Neste, various
Gasoil (light fuel oil, heating |  |  |  | 43.5-44.0 |  | GJ/t |  | 70.7 | 1 | sources Neste/EE
Gasoil (for non road usel) (biogenic part) Gasoil (for non-road use) |  |  |  | 44.1 |  | GJ/t |  | 70.9-71.8 | 1 | Neste/EE
Biogenic parts of MSW/REF Biogenic parts of MSW/REF |  |  |  | 5-33 |  | GJ/t |  | 91-110 | 1 | EE2015
Wood fuels (solid, includes e.g. firewood, bark, chips, sawdust and other industrial wood residues, recycled wood, pellets and briquettes) Wood fuels (solid, includes |  |  |  | 7.8–16 |  | GJ/t |  | 109.6 | 0.99 | 1996 IPCC GL
Black and sulphite liquors |  |  |  | 7.3–15 |  | GJ/t |  | 109.6 | 0.99 | 1996 IPCC GL
Other by-products from wood |  |  |  | 3–37 |  | GJ/t |  | 109.6 | 0.99 | 1996 IPCC GL,
processing industry (includes e.g. pine oil and tar, methanol, fibrous sludge, waste paper, stink gas, etc.) Plant and animal residues |  |  |  | 20 |  | GJ/1000 m3 |  | 59 | 0.99 | VTT2045, EE EE (=wood)
Plant and animal residues |  |  |  | 10-35 |  | GJ/t |  | 109.6 | 0.99
Biogas (landfill gas, biogas from wastewater treatment, industrial biogas and other biogas) Hydrogen |  |  |  | 15–20.5 |  | GJ/1000 m3 |  | 56.1 | 1 | EE
Hydrogen |  |  |  | 10.8 |  | GJ/1000 m3 |  | 0
Other fuels, peat
Peat (milled) |  | 1990-2011 |  | 10.1 |  | GJ/t |  | 105.9 | 0.99 | VTT 2003
Peat (milled) |  | 2012-2014 |  | 9.6-10.0 |  | GJ/t |  | 107.3-107.9 | 0.99 | ETS
Peat (sod peat) |  | 1990-2011 |  | 12.3 |  | GJ/t |  | 102 | 0.99 | VTT 2003
Peat (sod peat) |  | 2012-2014 |  | 12.1-11.7 |  | GJ/t |  | 103.6-104 | 0.99 | ETS
Peat (pellets and briquettes) |  |  |  | 18 |  | GJ/t |  | 97 | 0.99 | VTT 2003
Other fuels, wastes etc. (fossil parts) Mixed fuels* (REF, RDF,
Mixed fuels* (REF, RDF, PDF) |  |  |  | 3-30 |  | GJ/t |  | 80-110 | 0.99 | StatFi 2004, ETS, EE2015
Mixed fuels* (MSW) |  |  |  | 10 |  | GJ/t |  | 80 | 0.99 | EE2015 StatFi 2004.
Gasified solid waste* |  |  |  | 13.3 (7-30) |  | GJ/1000 m3 |  | 59 | 0.99 | EE2015 EE
Demolition wood* Impregnated wood* |  |  |  | 8-15 12 |  | GJ/t GJ/t |  | 114 114 | 0.99 0.99 | StatFi 2004, EE2015 StatFi 2004.
De-inking sludge* |  |  |  | 4 |  | GJ/t |  | 60 | 0.99 | EE
Other residues and by- products Plastics waste |  |  |  | 30 33 (25-40) |  | GJ/t GJ/t |  | 78.8 74.1 | 0.99 0.99 | EE EE
Rubber waste |  |  |  | 33 |  | GJ/t |  | 91 | 0.99 | StatFi 2004
Hazardous waste |  |  |  | 15 (10-15) |  | GJ/t |  | 117 | 0.99 | Ekokem 2004
Other non-specified waste (industrial waste, etc.) |  |  |  | 15–30 |  | GJ/t |  | 75 | 0.99 | EE
* Mixed fuels: contains fossil and non-fossil carbon; the CO2 emission factor refers only to the fossil fraction of total energy content. REF = recovered fuel
RDF = refuse-derived fuel PDF = package derived fuel MSW = municipal solid waste
Sources:
EE, EE2015: expert estimation Kari Grönfors, Statistics Finland
ETS: aggregated data or plant level data taken from EU emission trading system
Neste 1993: Composition and properties of natural gas and liquefied petroleum gas (in Finnish, Neste 1993) Neste: product data sheets, personal communications
Neste/ET2004: EF from Energy Statistics which is based on information from Neste (Energy Statistics, 2004)
VTT/Liisa Model: Calculation system of road traffic emissions
StatFi 2004: Mixed fuels in Finland’s greenhouse gas inventory and on compilation of the energy statistics (Jokinen, M 2004) StatFi 2005: Research of Teemu Oinonen (not published, see Annex 7, Oinonen T 2005)
Ekokem 2004: Environmental report 2004
Gasum 2005, 2014: personal communication (Nuppunen, 2015)
VTT2045: Properties of fuels used in Finland, VTT 2000 (Alakangas, 2000) Fortum 2002: Composition of kerosenes (Fortum, 2004)
VTT 2003: Vesterinen 2003
SF 2014: Results from the project by Statistics Finland in which CO2 emission factors and NCVs of liquid fuels were checked and updated based on information and measurement data received from oil refineries and importers.
Reference: GREENHOUSE GAS EMISSIONS IN FINLAND 1990-2014 - p. 74-75
File name: FIN_NIR2016_15012016

## FRK
Sector | Energy
CRF Code | 1A1, 1A2, 1A4 ,1A5
Submission Year | 2015
Gas | CO2
Tableau 24 : Facteurs d’émission de CO2 nationaux pour la France
Code NAPFUEc | Désignation |  | kg CO2 / GJ y compris facteur d’oxydation
101 | Charbon à coke |  | 94,6
102 | Charbon vapeur |  | 94,6
103 | Charbon sous-bitumineux |  | 96,1
104 | Aggloméré de houille |  | 94,6
105 | Lignite |  | 101
106 | Briquette de lignite |  | 98
107 | Coke de houille |  | 107
108 | Coke de lignite |  | 107
109 | Coke de gaz |  | Plus utilisé
110 | Coke de pétrole |  | 93,6 à 95,2
variable selon les années
111 | Bois et assimilé |  | 96,8 (0 pour certaines applications)
112 | Charbon de bois |  | 96,8 (0 pour certaines applications)
113 | Tourbe |  | 106
114 | Ordures ménagères (part fossile) |  | 348 à 394 kg CO2 / t déchet variable selon les années (hors biomasse) (cf.
section « 5C_domestic waste
incineration_GES »)
115 | Déchets industriels solides |  | Valeurs spécifiques uniquement
116 | Déchets de bois |  | 96,8 (0 pour certaines applications)
117A | Farines animales |  | 91 (0 pour certaines applications)
1170 | Autres déchets agricoles |  | 99 (très variable, 0 pour certaines
applications)
118 | Boues d’épuration |  | 110 (très variable, 0 pour certaines
applications)
119 | Combustibles dérivés de déchets |  | Valeurs spécifiques uniquement (0 pour
certaines applications si d’origine
biomasse)
120 | Schiste bitumineux |  | 107
121A | Pneumatiques |  | 85
121B | Plastiques |  | 75
1210 | Autres combustibles solides |  | Valeurs spécifiques uniquement
Code NAPFUEc | Désignation |  | kg CO2 / GJ y compris facteur d’oxydation
201 Pétrole brut 73,3
203 Fioul lourd HTS / BTS / TBTS 78 (*)
204 Fioul domestique 75,0
205 Gazole / Gazole non routier 75,0
206 Kérosène / Pétrole lampant 71,6
207 Carburéacteur 70,5
208 Essence auto sans plomb 70,6
208 Essence auto plombé 71,7
209 Essence aviation 70,5
210 Naphta 73,3
211 Huile de schiste bitumineux 73,3
212 Huile de moteur à essence 73,3 (assimilé à « lubrifiants »)
213 Huile de moteur diesel 73,3 (assimilé à « lubrifiants »)
214 Solvants usagés 70
215 Liqueur noire 95,3 (0 pour certaines applications)
216 Mélange fioul / charbon Valeurs spécifiques selon mélange
217 Produit d’alimentation des raffineries Valeurs spécifiques uniquement
218 Autres déchets liquides Valeurs spécifiques uniquement
219 Lubrifiants 73,3
220 White spirit 73,3 (assimilé au naphta)
221 Cires et paraffines Pas utilisé comme combustible
222 Bitumes 80,7
223 Bio alcool Pas utilisé (0 pour certaines applications)
2240 Autres produits pétroliers (graisses, etc.) sauf CHV 73,3
224A CHV (Combustible Haute Viscosité) 80
225 Autres combustibles liquides Valeurs spécifiques uniquement
(*) les facteurs d’émission CO2 du FOL varient de ± 1 kg CO2/GJ autour de la valeur indiquée selon
qu’il s’agit de FOL HTS ou de FOL TBTS. En l’absence de résultats spécifiques disponibles, la valeur
indiquée est appliquée.
Code NAPFUEc |  | Désignation |  | kg CO2 / GJ y compris facteur d’oxydation
301 Gaz naturel type H (Lacq) / B 56,4 à 56,7 (Groningue) selon les années
302 Gaz naturel liquéfié / Gaz naturel 56,4 à 56,7 (assimilé au « gaz véhicule naturel »)
303 Gaz de pétrole liquéfié 63,1
304 Gaz de cokerie 45,6
305 Gaz de haut fourneau 274,1
306 Mélange de gaz sidérurgiques Valeurs spécifiques selon mélange
307 Gaz industriel Valeurs spécifiques uniquement
308 Gaz de raffinerie / pétrochimie 57,6
309 Biogaz Valeurs spécifiques uniquement (0 pour certaines applications)
310 Gaz de décharge Valeurs spécifiques uniquement
311 G az d’usine à g az 52 (pour mémoire, plus utilisé)
312 Gaz d’aciérie 188,7
313 Hydrogène 0
314 Autres combustibles gazeux Valeurs spécifiques uniquement
Reference: Rapport National d’Inventaire pour la France au titre de la Convention cadre des Nations Unies sur les Changements Climatiques et du Protocole de Kyoto - p. 91-93
File name: FRK_NIR2015_27102015

## DEU
Sector | Energy
CRF Code | 1A1, 1A2, 1A4 ,1A5
Submission Year | 2016
Gas | CO2
Tabelle 464: Für die Emissionsberichterstattung abgeleitete Emissionsfaktoren für CO2 ab 1990, Energie
Brennstoffbezogene Emissionsfaktoren |  |  | Einheit | 1990 | 1995 | 2000 |  | 2005 |  | 2006 | 2007 | 2008 | 2009 | 2010 | 2011 | 2012 |  | 2013 |  | 2014
Kohlen
Steinkohle
Steinkohle roh (Kraftwerke, Industrie) |  |  | t CO2/TJ | 93,1 | 93,1 | 93,5 |  | 93,9 |  | 93,9 | 93,8 | 94,3 | 94,1 | 94,0 | 94,2 | 93,7 |  | 93,4 |  | 93,6
Steinkohlenbriketts |  |  | t CO2/TJ | 95,9 | 95,9 | 95,9 |  | 95,9 |  | 95,9 | 95,9 | 95,9 | 95,9 | 95,9 | 95,9 | 95,9 |  | 95,9 |  | 95,9
Steinkohlenkoks (ohne Eisen & Stahl) |  |  | t CO2/TJ | 108,1 | 108,1 | 108,1 |  | 108,1 |  | 108,1 | 108,1 | 108,1 | 108,1 | 108,1 | 108,1 | 108,1 |  | 108,1 |  | 108,1
Steinkohlenkoks Eisen & Stahl |  |  | t CO2/ t | 3,29 | 3,26 | 3,23 |  | 3,19 |  | 3,18 | 3,16 | 3,17 | 3,17 | 3,18 | 3,17 | 3,17 |  | 3,20 |  | 3,21
Anthrazit (Wärmemarkt Haushalte, Kleinverbrauch) |  |  | t CO2/TJ | 97,6 | 97,6 | 97,6 |  | 97,6 |  | 97,6 | 97,6 | 97,6 | 97,6 | 97,6 | 97,6 | 97,6 |  | 97,6 |  | 97,6
Balaststeinkohle Alte Bundesländer |  |  | t CO2/TJ | 95,2
Kokskohlen Deutschland |  |  | t CO2/ t | 2,96 | 2,93 | 2,90 |  | 2,87 |  | 2,86 | 2,86 | 2,85 | 2,85 | 2,86 | 2,85 | 2,86 |  | 2,85 |  | 2,89
Steinkohlen Eisen & Stahl |  |  | t CO2/ t | 2,92 | 2,92 | 2,92 |  | 2,95 |  | 2,99 | 2,96 | 2,91 | 2,86 | 2,89 | 2,89 | 2,91 |  | 2,96 |  | 2,96
Andere Steinkohlenprodukte |  |  | t CO2/ t | 3,30 | 3,30 | 3,30 |  | 3,30 |  | 3,30 | 3,30 | 3,27 | 3,29 | 3,29 | 3,30 | 3,30 |  | 3,32 |  | 3,32
Steinkohlenteer |  |  | t CO2/ t | 3,27 | 3,27 | 3,27 |  | 3,28 |  | 3,28 | 3,28 | 3,24 | 3,26 | 3,27 | 3,27 | 3,28 |  | 3,31 |  | 3,31
Benzol tCO2/t 3,38 3,38 3,38 3,38 3,38 3,38 3,38 3,38 3,38 3,38 3,38 3,38 3,36
Braunkohle
Rohbraunkohlen
öffentliche Fernheizwerke Deutschland Alte Bundesländer | t CO2/TJ t CO2/TJ |  |  | 113,8 | 111,7 | 110,8 |  | 111,1 |  | 111,2 | 111,3 | 111,5 | 111,4 | 110,7 | 110,7 | 111,0 |  | 110,7 |  | 110,9
Neue Bundesländer Industrie, Kleinverbrauch Deutschland | t CO2/TJ t CO2/TJ |  |  | 110,0 | 106,0 | 109,8 |  | 108,2 |  | 107,3 | 107,4 | 106,5 | 106,1 | 106,3 | 106,0 | 105,0 |  | 105,1 |  | 103,8
Alte Bundesländer | t CO2/TJ |  |  | 114,7
Neue Bundesländer öffentliche Kraftwerke Revier: | t CO2/TJ |  |  | 107,7
Rheinland | t CO2/TJ |  |  | 114,8 | 113,9 | 113,1 |  | 113,2 |  | 113,5 | 113,5 | 113,8 | 113,6 | 113,3 | 113,3 | 113,2 |  | 113,0 |  | 113,1
Helmstedt | t CO2/TJ |  |  | 98,7 | 98,7 | 98,7 |  | 98,7 |  | 98,7 | 98,7 | 95,2 | 97,3 | 96,7 | 101,7 | 97,9 |  | 103,3 |  | 101,1
Hessen | t CO2/TJ |  |  | 112,2 | 103,2 | 103,5 |  | NO | [9 empty] | NO |  | NO | bar: 2006 to 2012
Lausitz | t CO2/TJ |  |  | 111,2 | 111,3 | 111,5 |  | 111,2 |  | 111,3 | 111,3 | 112,2 | 112,0 | 110,6 | 109,9 | 111,0 |  | 110,3 |  | 111,2
Mitteldeutschland | t CO2/TJ |  |  | 105,7 | 103,9 | 102,9 |  | 104,0 |  | 103,9 | 103,5 | 103,4 | 103,3 | 103,4 | 103,4 | 102,8 |  | 102,9 |  | 102,8
Braunkohlenbriketts Deutschland Alte Bundesländer | t CO2/TJ t CO2/TJ |  |  | 99,5 | 98,3 | 99,0 |  | 99,3 |  | 99,0 | 99,6 | 99,8 | 99,4 | 99,0 | 99,3 | 99,3 |  | 99,1 |  | 99,6
Neue Bundesländer | t CO2/TJ |  |  | 96,6
Braunkohlenteer Neue Bundesländer | t CO2/TJ |  |  | 82,9
Braunkohlenteeröl Neue Bundesländer |  |  |  | 78,6
Braunkohlenstaub und -wirbelschichtkohle Deutschland | t CO2/TJ |  |  |  | 97,6 | 98,1 |  | 98,1 |  | 98,1 | 97,9 | 98,0 | 97,8 | 98,0 | 98,1 | 98,0 |  | 98,0 |  | 98,1
Alte Bundesländer | t CO2/TJ |  |  | 98,3
Neue Bundesländer Braunkohlenkoks Deutschland | t CO2/TJ t CO2/TJ |  |  | 96,1 | 109,6 | 109,6 |  | 109,6 |  | 109,6 | 109,6 | 109,6 | 109,6 | 109,6 | 109,6 | 109,6 |  | 109,6 |  | 109,6
Alte Bundesländer | t CO2/TJ |  |  | 109,6
Neue Bundesländer | t CO2/TJ |  |  | 100,2
Torf Alte Bundesländer, Deutschland |  |  |  | 101,8 | 101,8 | 101,8 |  | 101,8 |  | 101,8 | NO | NO | NO | NO | NO | NO |  | NO |  | NO
Hartbraunkohle tCO2/TJ 96,4 96,4 96,5 NO 96,6 95,7 96,7 95,5 94,9 94,8 94,9 94,2 95,6
Brennstoffbezogene Emissionsfaktoren |  |  | Einheit | 1990 | 1995 | 2000 |  | 2005 |  | 2006 | 2007 | 2008 | 2009 | 2010 | 2011 | 2012 |  | 2013 |  | 2014
Mineralöle
Erdöl roh 4) |  |  | t CO2/TJ | 73,3 | 73,3 | 73,3 |  | 73,3 |  | 73,3 | 73,3 | 73,3 | 73,3 | 73,3 | 73,3 | 73,3 |  | 73,3 |  | 73,3
Ottokraftstoff |  |  | t CO2/TJ | 73,1 | 73,1 | 73,1 |  | 73,1 |  | 73,1 | 73,1 | 73,1 | 73,1 | 73,1 | 73,0 | 73,1 |  | 73,1 |  | 73,1
Rohbenzin Deutschland 4) |  |  | t CO2/TJ |  | 73,3 | 73,3 |  | 73,3 |  | 73,3 | 73,3 | 73,3 | 73,3 | 73,3 | 73,3 | 73,3 |  | 73,3 |  | 73,3
Alte Bundesländer 4) |  |  | t CO2/TJ | 73,3
Neue Bundesländer 4) |  |  | t CO2/TJ | 73,3
Kerosin 4) |  |  | t CO2/TJ | 73,3 | 73,3 | 73,3 |  | 73,3 |  | 73,3 | 73,3 | 73,3 | 73,3 | 73,3 | 73,3 | 73,3 |  | 73,3 |  | 73,3
Flugbenzin 4) |  |  | t CO2/TJ | 70,0 | 70,0 | 70,0 |  | 70,0 |  | 70,0 | 70,0 | 70,0 | 70,0 | 70,0 | 70,0 | 70,0 |  | 70,0 |  | 70,0
Dieselkraftstoff Deutschland |  |  | t CO2/TJ |  | 74,0 | 74,0 |  | 74,0 |  | 74,0 | 74,0 | 74,0 | 74,0 | 74,0 | 74,0 | 74,0 |  | 74,0 |  | 74,0
Alte Bundesländer |  |  | t CO2/TJ | 74,0
Neue Bundesländer |  |  | t CO2/TJ | 74,0
Heizöl leicht Deutschland |  |  | t CO2/TJ |  | 74,0 | 74,0 |  | 74,0 |  | 74,0 | 74,0 | 74,0 | 74,0 | 74,0 | 74,0 | 74,0 |  | 74,0 |  | 74,0
Alte Bundesländer |  |  | t CO2/TJ | 74,0
Neue Bundesländer |  |  | t CO2/TJ | 74,0
Heizöl schwer |  |  | t CO2/TJ | 79,8 | 79,8 | 79,8 |  | 79,6 |  | 79,7 | 79,8 | 80,1 | 79,0 | 79,7 | 79,9 | 80,1 |  | 80,0 |  | 81,3
Petroleum |  |  | t CO2/TJ | 74,0 | 74,0 | 74,0 |  | 74,0 |  | 74,0 | 74,0 | 74,0 | 74,0 | 74,0 | 74,0 | 74,0 |  | 74,0 |  | 74,0
Petrolkoks (ohne Katalysatorabbrand) |  |  | t CO2/TJ | 94,8 | 94,8 | 94,8 |  | 94,8 |  | 94,8 | 94,8 | 95,0 | 94,2 | 94,6 | 95,4 | 94,7 |  | 95,1 |  | 95,7
Flüssiggas Deutschland (energetischer Verbrauch) |  |  | t CO2/TJ |  | 65,3 | 64,4 |  | 65,3 |  | 65,4 | 66,6 | 65,2 | 65,3 | 65,3 | 65,4 | 65,4 |  | 65,4 |  | 65,5
Alte Bundesländer |  |  | t CO2/TJ | 65,6
Neue Bundesländer |  |  | t CO2/TJ | 65,6
Raffineriegas Deutschland |  |  | t CO2/TJ |  | 56,9 | 56,7 |  | 57,0 |  | 57,1 | 57,6 | 57,9 | 62,2 | 65,4 | 61,3 | 62,3 |  | 62,3 |  | 61,2
Alte Bundesländer |  |  | t CO2/TJ | 54,6
Neue Bundesländer |  |  | t CO2/TJ | 54,6
Andere Mineralölprodukte Deutschland |  |  | t CO2/TJ |  | 82,1 | 82,1 |  | 82,1 |  | 82,1 | 82,1 | 82,1 | 82,5 | 82,5 | 82,8 | 82,9 |  | 82,6 |  | 82,7
Alte Bundesländer |  |  | t CO2/TJ | 82,1
Neue Bundesländer |  |  | t CO2/TJ | 82,1
Schmierstoff 4) |  |  | t CO2/TJ | 73,3 | 73,3 | 73,3 |  | 73,3 |  | 73,3 | 73,3 | 73,3 | 73,3 | 73,3 | 73,3 | 73,3 |  | 73,3 |  | 73,3
Gase
Kokereigas Deutschland |  |  | t CO2/TJ |  | 41,0 | 41,0 |  | 40,7 |  | 41,1 | 40,6 | 40,9 | 41,1 | 40,3 | 41,6 | 41,2 |  | 41,8 |  | 41,2
Alte Bundesländer |  |  | t CO2/TJ | 41,0
Neue Bundesländer |  |  | t CO2/TJ | 43,6
Kokerei- und Stadtgas Deutschland |  |  | t CO2/TJ |  | 42,6
Alte Bundesländer |  |  | t CO2/TJ | 43,2
Neue Bundesländer |  |  | t CO2/TJ | 58,3
Gicht- und Konvertergas Deutschland |  |  | t CO2/TJ |  | 257,1 | 258,7 |  | 252,9 |  | 256,6 | 249,4 | 257,5 | 265,9 | 259,7 | 264,7 | 263,5 |  | 259,5 |  | 256,8
Alte Bundesländer |  |  | t CO2/TJ | 264,6
Neue Bundesländer |  |  | t CO2/TJ | 264,6
Brenngas Neue Bundesländer |  |  | t CO2/TJ | 118,4
sonstigehergestellteGaseDeutschland tCO2/1000m³ 1,77 1,77 1,77 1,77 1,77 1,77 1,77 1,77 1,77 1,77 1,77 1,77 1,77
Brennstoffbezogene Emissionsfaktoren |  | Einheit |  | 1990 | 1995 | 2000 |  | 2005 |  | 2006 | 2007 | 2008 | 2009 | 2010 | 2011 | 2012 |  | 2013 |  | 2014
Naturgase
Erdgas Deutschland Alte Bundesländer |  | t CO2/TJ t CO2/TJ |  | 55,7 | 55,8 | 55,8 |  | 55,9 |  | 55,9 | 55,9 | 55,9 | 55,9 | 55,9 | 55,9 | 55,9 |  | 55,9 |  | 55,9
Neue Bundesländer |  | t CO2/TJ |  | 55,5
Erdölgas |  | t CO2/TJ |  | 61,9 | 61,9 | 61,9 |  | 61,9 |  | 61,9 | 61,9 | 61,9 | 61,9 | 61,9 | 61,9 | 61,9 |  | 61,9 |  | 61,9
Grubengas |  | t CO2/TJ |  | 68,1 | 68,1 | 68,1 |  | 68,1 |  | 68,1 | 68,1 | 68,1 | 68,1 | 68,1 | 68,1 | 68,1 |  | 68,1 |  | 68,1
Abfall
Hausmüll, Siedlungsabfall |  | t CO2/TJ |  | 109,6 | 96,9 | 91,5 |  | 91,5 |  | 91,5 | 91,5 | 91,5 | 91,5 | 91,5 | 91,5 | 91,5 |  | 91,5 |  | 91,5
Industriemüll Deutschland Alte Bundesländer 2) |  | t CO2/TJ t CO2/TJ |  | 73,9 | 71,1 | 71,1 |  | 71,1 |  | 71,1 | 71,1 | 71,1 | 71,1 | 71,1 | 71,1 | 71,1 |  | 71,1 |  | 71,1
Neue Bundesländer 2) Sonderabfall Deutschland |  | t CO2/TJ t CO2/TJ |  | 74,9 | 83,0 | 83,0 |  | 83,0 |  | 83,0 | 83,0 | 83,0 | 83,0 | 83,0 | 83,0 | 83,0 |  | 83,0 |  | 83,0
Sonderbrennstoffe 1)
Altöl |  | t CO2/t |  | 75,7 | 75,7 | 75,7 |  | 75,7 |  | 75,7 | 75,7 | 75,7 | 75,7 | 75,7 | 75,7 | 75,7 |  | 75,7 |  | 75,7
Altkunststoff |  | t CO2/t |  | 80,9 | 80,9 | 80,9 |  | 80,9 |  | 80,9 | 80,9 | 80,9 | 80,9 | 80,9 | 80,9 | 80,9 |  | 80,9 |  | 80,9
Altreifen |  | t CO2/TJ |  | 88,4 | 88,4 | 88,4 |  | 88,4 |  | 88,4 | 88,4 | 88,4 | 88,4 | 88,4 | 88,4 | 88,4 |  | 88,4 |  | 88,4
Bleicherde |  | t CO2/TJ |  | NO | 78,2 | 78,2 |  | 78,2 |  | 78,2 | 78,2 | 78,2 | 78,2 | 78,2 | 78,2 | 78,2 |  | 78,2 |  | 78,2
Klärschlamm ( 2 MJ/kg ) |  | t CO2/TJ |  | NO | NO | NO |  | 168,9 |  | 168,9 | 168,9 | 168,9 | 168,9 | 168,9 | 168,9 | 168,9 |  | 168,9 |  | 168,9
Klärschlamm ( 4 MJ/kg ) |  | t CO2/TJ |  | NO | NO | NO |  | 120,4 |  | 120,4 | 120,4 | 120,4 | 120,4 | 120,4 | 120,4 | 120,4 |  | 120,4 |  | 120,4
Klärschlamm ( 6 MJ/kg ) |  | t CO2/TJ |  | NO | NO | NO |  | 104,2 |  | 104,2 | 104,2 | 104,2 | 104,2 | 104,2 | 104,2 | 104,2 |  | 104,2 |  | 104,2
Klärschlamm ( 8 MJ/kg ) |  | t CO2/TJ |  | NO | NO | NO |  | 96,1 |  | 96,1 | 96,1 | 96,1 | 96,1 | 96,1 | 96,1 | 96,1 |  | 96,1 |  | 96,1
Klärschlamm ( 10 MJ/kg ) |  | t CO2/TJ |  | NO | NO | NO |  | 91,3 |  | 91,3 | 91,3 | 91,3 | 91,3 | 91,3 | 91,3 | 91,3 |  | 91,3 |  | 91,3
Lösemittel(Abfall) tCO2/TJ 74,2 74,2 74,2 74,2 74,2 74,2 74,2 74,2 74,2 74,2 74, 2 74,2 74,2
Biomasse-Brennstoffe 3)
Ablaugen Zellstoffherstellung |  | t CO2/TJ |  | 74,0 | 74,0 | 74,0 |  | 74,0 |  | 74,0 | 74,0 | 74,0 | 74,0 | 74,0 | 74,0 | 74,0 |  | 74,0 |  | 74,0
Faser-/Deinking-Rückstände |  | t CO2/TJ |  | 54,9 | 54,9 | 54,9 |  | 54,9 |  | 54,9 | 54,9 | 54,9 | 54,9 | 54,9 | 54,9 | 54,9 |  | 54,9 |  | 54,9
Brennholz naturbelassen |  | t CO2/TJ |  | 102,1 | 102,1 | 102,1 |  | 102,1 |  | 102,1 | 102,1 | 102,1 | 102,1 | 102,1 | 102,1 | 102,1 |  | 102,1 |  | 102,1
Holzabfälle, Resthölzer (Industrie) |  | t CO2/TJ |  | 107,8 | 107,8 | 107,8 |  | 107,8 |  | 107,8 | 107,8 | 107,8 | 107,8 | 107,8 | 107,8 | 107,8 |  | 107,8 |  | 107,8
Holzabfälle, Resthölzer (Kleinverbraucher) |  | t CO2/TJ |  | 101,4 | 101,4 | 101,4 |  | 101,4 |  | 101,4 | 101,4 | 101,4 | 101,4 | 101,4 | 101,4 | 101,4 |  | 101,4 |  | 101,4
Rinde |  | t CO2/TJ |  | 80,6 | 80,6 | 80,6 |  | 80,6 |  | 80,6 | 80,6 | 80,6 | 80,6 | 80,6 | 80,6 | 80,6 |  | 80,6 |  | 80,6
Tiermehle und -fette |  | t CO2/TJ |  | 85,8 | 85,8 | 85,8 |  | 85,8 |  | 85,8 | 85,8 | 85,8 | 85,8 | 85,8 | 85,8 | 85,8 |  | 85,8 |  | 85,8
Biogas |  | t CO2/TJ |  | 90,6 | 90,6 | 90,6 |  | 90,6 |  | 90,6 | 90,6 | 90,6 | 90,6 | 90,6 | 90,6 | 90,6 |  | 90,6 |  | 90,6
Deponiegas |  | t CO2/TJ |  | 111,4 | 111,4 | 111,4 |  | 111,4 |  | 111,4 | 111,4 | 111,4 | 111,4 | 111,4 | 111,4 | 111,4 |  | 111,4 |  | 111,4
Klärgas |  | t CO2/TJ |  | 104,9 | 104,9 | 104,9 |  | 104,9 |  | 104,9 | 104,9 | 104,9 | 104,9 | 104,9 | 104,9 | 104,9 |  | 104,9 |  | 104,9
Bio-Ethanol |  | t CO2/TJ |  | NO | NO | NO |  | 71,6 |  | 71,6 | 71,6 | 71,6 | 71,6 | 71,6 | 71,6 | 71,6 |  | 71,6 |  | 71,6
Biodiesel4) tCO2/TJ NO 70,8 70,8 70,8 70,8 70,8 70,8 70,8 70,8 70,8 70,8 70,8 70,8
Brennstoffbezogene Emissionsfaktoren |  | Einheit |  | 1990 | 1995 |  | 2000 |  | 2005 | 2006 | 2007 | 2008 | 2009 | 2010 | 2011 |  | 2012 |  | 2013 | 2014
Sonstige Faktoren Einheit [kg/t] Rauchgasentschwefelung |  |  |  | 440,0 | 440,0 |  | 440,0 |  | 440,0 | 440,0 | 440,0 | 440,0 | 440,0 | 440,0 | 440,0 |  | 440,0 |  | 440,0 | 440,0
1) Brennstoffe nach Definition der Inventardaten können bei den Bezeichnungen von anderen Normen abweichen und sind nur bei Inventarausweisung benannt und mit EF unterlegt.
2) Jährliche Änderung des EF aufgrund der unterschiedlichen Anteile von Feuerungsanlagen und Betriebseigenen Anlagen. 1990 bis 1994 jeweils einzeln für Alte Bundeländer / Neue Bundeländer
3) Nennung für ausgewählte Brennstoffe, wobei errechnete CO2-Emissionen nur nachrichtlich übermittelt werden und nicht in die Gesamtmengen des Inventars eingehen, Biomasseanteile aus Sonderbrennstoffen (s.o.) sind nicht gesondert aufgeführt, weil die CO2-EF nicht unterschieden werden.
4) Defaultwerte
Anm.: Bei der Verwendung von Stoffwerten aus dem NIR im Rahmen des ETS sind die Hinweise und FAQ der Deutschen Emissionshandelsstelle (DEHSt) zu beachten.
Reference: Nationaler Inventarbericht Deutschland – 2016 - p.814-817
File name: DEU_NIR2016_15012016

## GRC
Sector | Energy
CRF Code | 1A1, 1A2, 1A4 ,1A5
Submission Year | 2014
Gas | CO2
Table ΙΙ.8 Ranges of NCVs, oxidation factors and carbon contents derived from the EU ETS reporting for the different subsectors
Souce category | Fuel | NCV (TJ/kt or NM3) Weighted average | OF Weighted average | EF (tCO2/TJ) Weighted average
1A1a | NG | 3.72E-05 | 99.50% | 55.1678
| lignite | 5.4966 | 98% | 124.8685
| HFO | 76.28 | 99% | 40.73
| diesel | 71.33 | 99% | 43.13
1A1b | Ref gas | 48.81 | 99% | 56.1
| petcoke | 32.33 |  | 99.84
| LPG | 47.31 | 99% | 62.54
| HFO | 40.41 | 99% | 77.2
| NG | 3.69E-05 | 100% | 56.06
1A1c | NG domestic (kavala) | 4.74e-05 | 99.50% | 58.55
| NG domestic (prinos) | 5.14e-05 | 99.50% | 59.53
| NG imported | 3.66e-05 | 99.50% | 55.16
1A2f | lignite | 8.025 | 98% | 99.18
| coal | 25.13 | 98% | 95.94
| petcoke | 32.01 |  | 94.02
| alternative fuels | 24.65 |  | 25.81
Reference: Greece – National Inventory Report 2014 - Annex ΙΙ - p. 447
File name: GR_NIR 2014_15042014

## HUN
Sector | Energy
CRF Code | 1A1, 1A2, 1A4 ,1A5
Submission Year | 2015
Gas | CO2
Table 3.2.6 CO2 emission factors used in energy industries in the 2013 inventory year
Fuel type |  | Emission factor (CO2 t/TJ) |  | Oxidation factor
Coking coal 94.6 1.0
Other Bituminous Coal 94.6 1.0
Sub-Bituminous Coal 101.0 0.986
Lignite (domestic brown coal) 107.2 0.942
Lignite (domestic lignite) 112.5 0.971
Coke Oven Gas 44.4 1.0
COG in coking plant (IEF) 53.9 1.0
Blast Furnace Gas 252.6 1.0
Gas/Diesel Oil 74.1 1.0
Residual Fuel Oil 77.4 1.0
RFO in refinery 81.5 0.995
Refinery gases 33-57 0.995
Petroleum Coke 97.5 1.0
Natural Gas (in PPs) 55.9 1.00
NG in coking plant 56.2 1.00
NG in the refinery 54.9 0.995
Biomass (Solid) 112.0 1.0
Biogases 56.6 1.0
Waste 131.3 1.00
(Source: 2006 IPCC Guidelines; in bold and italics – EU ETS database of Hungary
*For waste only IEF is reported in summary the table, because the emission was calculated from country-specific waste amount and component data taken from Waste Information System database and the emission factors were calculated using the default or measured (from EU ETS) carbon content and fossil carbon fraction data from Table 2.4 – 2.6 in the 2006 Guidelines.
Reference: HUNGARY - National Inventory Report 1985-2013 - p. 54
Table 3.2.5 Country specific parameters used in the category petroleum refining
Period | Fuel |  | Avg. NCV [TJ/kt] |  | EF [t CO2/TJ] | Comment
2008-2013 | refinery gas |  | 49.2-52.4.7 |  | 48.6-51.8 | ETS data
2008-2013 | other liquid fuel |  | 40.0-40.4 |  | 81.1-82.7 | ETS data
2001-2007 | mixed fuel |  | 50 |  | 58.7 | country specific
1985-2000 | refinery gas |  | 49.5 |  | 51.3 | country specific
1985-2013 | petroleum coke |  | 29.4 |  | 117.3 | EF based on mass
Reference: HUNGARY - National Inventory Report 1985-2013 - p. 54
File name: HUN_NIR2015_30102015

## IRL
Sector | Energy
CRF Code | 1A1, 1A2, 1A4 ,1A5
Submission Year | 2015
Gas | CO2
Reference: Ireland’s National Inventory Report 2015 - p.441
Reference: Ireland’s National Inventory Report 2015 - p.443
Reference: Ireland’s National Inventory Report 2015 - p.443
File name: IRL_NIR2015_16112015

## ITA
Sector | Energy
CRF Code | 1A1, 1A2, 1A4 ,1A5
Submission Year | 2015
Gas | CO2
Table A6.1 Natural gas carbon emission factors
[6 empty] | t CO2 / TJ (stechiometric) | [7 empty] | t CO2 / TJ | [9 empty] | t CO2 / 103 std cubic mt | [7 empty] | t CO2 / toe
Natural gas (dry) IPCC ’96 | [5 empty] | 56.061 | [7 empty] | 55.78 | [9 empty] | 1.925 | [7 empty] | 2.334
Natural gas, IPCC '06 average | [5 empty] | 56.1 | [7 empty] | 56.1 | [9 empty] | 1.931 | [7 empty] | 2.347
lower | [5 empty] | 54.3
upper | [5 empty] | 58.3
National Emission Factors
Natural gas , 1990 | [5 empty] | 55.608 | [7 empty] | 55.33 | [9 empty] | 1.911 | [7 empty] | 2.315
Natural gas, 1995 | [5 empty] | 55.703 | [7 empty] | 55.425 | [9 empty] | 1.922 | [7 empty] | 2.319
Natural gas , 2000 | [5 empty] | 55.753 | [7 empty] | 55.599 | [9 empty] | 1.937 | [7 empty] | 2.326
Natural gas , 2001 | [5 empty] | 55.702 | [7 empty] | 55.578 | [9 empty] | 1.931 | [7 empty] | 2.325
Natural gas , 2002 | [5 empty] | 56.257 | [7 empty] | 56.163 | [9 empty] | 1.945 | [7 empty] | 2.35
Natural gas, 2003 | [5 empty] | 55.874 | [7 empty] | 55.812 | [9 empty] | 1.95 | [7 empty] | 2.335
Natural gas, 2004 | [5 empty] | 55.874 | [7 empty] | 55.843 | [9 empty] | 1.954 | [7 empty] | 2.336
Natural gas, 2005 | [5 empty] | 55.87 | [7 empty] | 55.87 | [9 empty] | 1.954 | [7 empty] | 2.338
Natural gas, 2006 | [5 empty] | 55.947 | [7 empty] | 55.947 | [9 empty] | 1.959 | [7 empty] | 2.341
Natural gas, 2007 | [5 empty] | 55.917 | [7 empty] | 55.917 | [9 empty] | 1.957 | [7 empty] | 2.34
Natural gas, 2008, with 8190 lhv | [5 empty] | 57.196 | [7 empty] | 57.196 | [9 empty] | 1.96 | [7 empty] | 2.393
Natural gas, 2009, with 8190 lhv | [5 empty] | 57.418 | [7 empty] | 57.418 | [9 empty] | 1.968 | [7 empty] | 2.402
Natural gas, 2010, with 8190 lhv | [5 empty] | 57.527 | [7 empty] | 57.527 | [9 empty] | 1.971 | [7 empty] | 2.407
Natural gas, 2011, with 8190 lhv | [5 empty] | 57.044 | [7 empty] | 57.044 | [9 empty] | 1.955 | [7 empty] | 2.387
Natural gas, 2012, with 8190 lhv | [5 empty] | 57.22 | [7 empty] | 57.22 | [9 empty] | 1.961 | [7 empty] | 2.394
Natural gas, 2013, with 8190 lhv | [5 empty] | 56.989 | [7 empty] | 56.989 | [9 empty] | 1.953 | [7 empty] | 2.384
Source: ISPRA elaborations
Reference: ITALIAN GREENHOUSE GAS INVENTORY 1990-2013 - NATIONAL INVENTORY REPORT 2015 - p. 458
Table A6.2 Fuels, national production, carbon emission factors
t CO2 / TJ | [25 empty] | t CO2 / t | [6 empty] | t CO2 / toe
Petrol, IPCC / OECD 68.559 3.071 2.868
Petrol, IPCC Europe 72.270 3.148 3.024
Petrol (Italian National Energy Balance), interpolated emission factor 1990-1999 71.034 3.121 2.972
Petrol, experimental averages 2000-2011 71.864 3.141 3.007
Petrol, experimental averages 2012-2013 73.338 3.140 3.068
Gas oil, IPCC / OECD 73.274 3.175 3.066
Gas oil, IPCC Europe 73.260 3.108 3.065
Gas oil, 1990 - 1999 73.274 3.127 3.066
Gas oil, engines, experimental averages 2000-2011 73.892 3.169 3.092
Gas oil, engines, experimental averages 2012-2013 73.648 3.151 3.081
Gas oil, heating, experimental averages 2000-2011 74.438 3.173 3.114
Gas oil, heating, experimental averages 2012-2013 73.578 3.155 3.078
LPG, IPCC / OECD 62.392 2.952 2.610
LPG, IPCC / Europe 64.350 3.000 2.692
LPG, 1990 – 1999 62.392 2.872 2.610
LPG, experimental averages 2000-2013 65.592 3.024 2.744
Source: ISPRA elaborations
Reference: ITALIAN GREENHOUSE GAS INVENTORY 1990-2013 - NATIONAL INVENTORY REPORT 2015 - p. 459
Table A6.3 Fuel oil, average of national and imported products, carbon emission factors
[7 empty] | t CO2 / TJ (stechiometric) | [9 empty] | t CO2 / TJ | [9 empty] | t CO2 / t | [7 empty] | t CO2 / toe
Fuel oil , IPCC, 1996 | [6 empty] | 77.312 | [9 empty] | 76.539 | [9 empty] | 3.148 | [7 empty] | 3.202
Fuel oil , IPCC, 2006 average | [6 empty] | 77.4 | [9 empty] | 77.4 | [9 empty] | 3.127 | [7 empty] | 3.238
lower | [6 empty] | 75.5
upper | [6 empty] | 78.8
National emission factors
Fuel oil, average 1990 | [6 empty] | 77.339 | [9 empty] | 76.565 | [9 empty] | 3.111 | [7 empty] | 3.203
Fuel oil, average 1995 | [6 empty] | 77.425 | [9 empty] | 76.65 | [9 empty] | 3.127 | [7 empty] | 3.207
Fuel oil, average 2000 | [6 empty] | 76.665 | [9 empty] | 76.239 | [9 empty] | 3.138 | [7 empty] | 3.19
Fuel oil, average 2001 | [6 empty] | 76.665 | [9 empty] | 76.315 | [9 empty] | 3.139 | [7 empty] | 3.193
Fuel oil, average 2002 | [6 empty] | 76.709 | [9 empty] | 76.454 | [9 empty] | 3.146 | [7 empty] | 3.199
Fuel oil, average 2003 | [6 empty] | 76.921 | [9 empty] | 76.75 | [9 empty] | 3.156 | [7 empty] | 3.211
Fuel oil, average 2004 | [6 empty] | 76.939 | [9 empty] | 76.853 | [9 empty] | 3.16 | [7 empty] | 3.216
Fuel oil, average 2005 | [6 empty] | 75.875 | [9 empty] | 75.875 | [9 empty] | 3.142 | [7 empty] | 3.175
Fuel oil, average 2006 | [6 empty] | 75.952 | [9 empty] | 75.952 | [9 empty] | 3.142 | [7 empty] | 3.178
Fuel oil, average 2007 | [6 empty] | 76.326 | [9 empty] | 76.326 | [9 empty] | 3.144 | [7 empty] | 3.193
Fuel oil, average 2008 | [6 empty] | 76.393 | [9 empty] | 76.393 | [9 empty] | 3.142 | [7 empty] | 3.196
Fuel oil, average 2009 | [6 empty] | 76.449 | [9 empty] | 76.449 | [9 empty] | 3.144 | [7 empty] | 3.199
Fuel oil, average 2010 | [6 empty] | 76.424 | [9 empty] | 76.424 | [9 empty] | 3.142 | [7 empty] | 3.198
Fuel oil, average 2011 | [6 empty] | 76.391 | [9 empty] | 76.391 | [9 empty] | 3.142 | [7 empty] | 3.196
Fuel oil, average 2012 | [6 empty] | 76.188 | [9 empty] | 76.188 | [9 empty] | 3.141 | [7 empty] | 3.188
Fuel oil, average 2013 | [6 empty] | 76.405 | [9 empty] | 76.405 | [9 empty] | 3.142 | [7 empty] | 3.197
Source: ISPRA elaborations
Reference: ITALIAN GREENHOUSE GAS INVENTORY 1990-2013 - NATIONAL INVENTORY REPORT 2015 - p. 460
Table A6.5 – Coal, average carbon emission factors
[8 empty] | t CO2 / TJ (stechiometric) | [6 empty] | t CO2 / TJ | [9 empty] | t CO2 / t | [6 empty] | t CO2 / toe
Other bituminous coal, IPCC 1996 | [7 empty] | 94.534 | [6 empty] | 92.643 | [9 empty] | 2.423 | [6 empty] | 3.876
Other Bituminous coal, IPCC 2006, av | [7 empty] | 94.6 | [6 empty] | 94.6 | [9 empty] | 2.442 | [6 empty] | 3.961
lower | [7 empty] | 92.8
upper | [7 empty] | 100
National emission factors
Steam coal, 1990 | [7 empty] | 96.512 | [6 empty] | 94.582 | [9 empty] | 2.502 | [6 empty] | 3.96
Steam coal, 1995 | [7 empty] | 95.926 | [6 empty] | 94.007 | [9 empty] | 2.519 | [6 empty] | 3.936
Steam coal, 2000 | [7 empty] | 93.312 | [6 empty] | 92.276 | [9 empty] | 2.426 | [6 empty] | 3.861
Steam coal, 2001 | [7 empty] | 95.304 | [6 empty] | 94.457 | [9 empty] | 2.461 | [6 empty] | 3.952
Steam coal, 2002 | [7 empty] | 94.727 | [6 empty] | 94.096 | [9 empty] | 2.455 | [6 empty] | 3.937
Steam coal, 2003 | [7 empty] | 95.385 | [6 empty] | 94.961 | [9 empty] | 2.474 | [6 empty] | 3.973
Steam coal, 2004 | [7 empty] | 95.382 | [6 empty] | 95.17 | [9 empty] | 2.475 | [6 empty] | 3.982
Steam coal, 2005 | [7 empty] | 93.793 | [6 empty] | 93.793 | [9 empty] | 2.546 | [6 empty] | 3.924
Steam coal, 2006 | [7 empty] | 93.849 | [6 empty] | 93.849 | [9 empty] | 2.365 | [6 empty] | 3.927
Steam coal, 2007 | [7 empty] | 94.235 | [6 empty] | 94.235 | [9 empty] | 2.344 | [6 empty] | 3.943
Steam coal, 2008 | [7 empty] | 93.583 | [6 empty] | 93.583 | [9 empty] | 2.308 | [6 empty] | 3.915
Steam coal, 2009 | [7 empty] | 93.848 | [6 empty] | 93.848 | [9 empty] | 2.326 | [6 empty] | 3.927
Steam coal, 2010 | [7 empty] | 93.717 | [6 empty] | 93.717 | [9 empty] | 2.318 | [6 empty] | 3.921
Steam coal, 2011 | [7 empty] | 93.365 | [6 empty] | 93.365 | [9 empty] | 2.325 | [6 empty] | 3.906
Steam coal, 2012 | [7 empty] | 93.668 | [6 empty] | 93.668 | [9 empty] | 2.353 | [6 empty] | 3.919
Steam coal, 2013 | [7 empty] | 94.127 | [6 empty] | 94.127 | [9 empty] | 2.35 | [6 empty] | 3.938
Source: ISPRA elaborations
Reference: ITALIAN GREENHOUSE GAS INVENTORY 1990-2013 - NATIONAL INVENTORY REPORT 2015 - p. 462
Table A6.6 – Refinery gas, average carbon emission factors
Refinery gas | t CO2 / TJ (stechiometric) | [9 empty] | t CO2 / TJ | [7 empty] | t CO2 / t | [8 empty] | t CO2 / toe
Refinery gas, 1990-2004 | 57.6 | [9 empty] | 57.6 | [7 empty] | 2.851 | [8 empty] | 2.41
Refinery gas, 2005 | 58.255 | [9 empty] | 58.255 | [7 empty] | 2.767 | [8 empty] | 2.437
Refinery gas, 2006 | 57.173 | [9 empty] | 57.173 | [7 empty] | 2.65 | [8 empty] | 2.392
Refinery gas, 2007 | 56.985 | [9 empty] | 56.985 | [7 empty] | 2.666 | [8 empty] | 2.384
Refinery gas, 2008 | 58.187 | [9 empty] | 58.187 | [7 empty] | 2.716 | [8 empty] | 2.435
Refinery gas, 2009 | 57.625 | [9 empty] | 57.625 | [7 empty] | 2.708 | [8 empty] | 2.411
Refinery gas, 2010 | 57.622 | [9 empty] | 57.622 | [7 empty] | 2.725 | [8 empty] | 2.411
Refinery gas, 2011 | 57.485 | [9 empty] | 57.485 | [7 empty] | 2.711 | [8 empty] | 2.405
Refinery gas, 2012 | 57.306 | [9 empty] | 57.306 | [7 empty] | 2.716 | [8 empty] | 2.398
Refinery gas, 2013 | 57.368 | [9 empty] | 57.368 | [7 empty] | 2.653 | [8 empty] | 2.4
Source: ISPRA elaborations
Table A6.7 – Coke oven gas, average carbon emission factors
Coke oven gas |  | t CO2 / TJ (stechiometric) | [7 empty] | t CO2 / TJ | [7 empty] | t CO2 / 103 std cubic mt | [9 empty] | t CO2 / toe
Coke oven gas, 1990-2004 |  | 42.111 | [7 empty] | 42.111 | [7 empty] | 0.806 | [9 empty] | 1.762
Coke oven gas, 2005 |  | 42.128 | [7 empty] | 42.128 | [7 empty] | 0.754 | [9 empty] | 1.763
Coke oven gas, 2006 |  | 42.678 | [7 empty] | 42.678 | [7 empty] | 0.743 | [9 empty] | 1.786
Coke oven gas, 2007 |  | 42.416 | [7 empty] | 42.416 | [7 empty] | 0.738 | [9 empty] | 1.775
Coke oven gas, 2008 |  | 42.25 | [7 empty] | 42.25 | [7 empty] | 0.733 | [9 empty] | 1.768
Coke oven gas, 2009 |  | 42.98 | [7 empty] | 42.98 | [7 empty] | 0.747 | [9 empty] | 1.798
Coke oven gas, 2010 |  | 42.816 | [7 empty] | 42.816 | [7 empty] | 0.736 | [9 empty] | 1.791
Coke oven gas, 2011 |  | 43.328 | [7 empty] | 43.328 | [7 empty] | 0.747 | [9 empty] | 1.813
Coke oven gas, 2012 |  | 44.046 | [7 empty] | 44.046 | [7 empty] | 0.776 | [9 empty] | 1.843
Coke oven gas, 2013 |  | 42.861 | [7 empty] | 42.861 | [7 empty] | 0.761 | [9 empty] | 1.793
Source: ISPRA elaborations
Table A6.8 – Blast furnace gas, average carbon emission factors
Blast furnace gas |  |  | t CO2 / TJ (stechiometric) | [8 empty] | t CO2 / TJ | [7 empty] | t CO2 / 103 std cubic mt | [9 empty] | t CO2 / toe
Blast furnace gas, 1990-2004 |  |  | 270.575 | [8 empty] | 270.575 | [7 empty] | 0.953 | [9 empty] | 11.321
Blast furnace gas, 2005 |  |  | 263.653 | [8 empty] | 263.653 | [7 empty] | 0.928 | [9 empty] | 11.031
Blast furnace gas, 2006 |  |  | 255.948 | [8 empty] | 255.948 | [7 empty] | 0.901 | [9 empty] | 10.709
Blast furnace gas, 2007 |  |  | 261.469 | [8 empty] | 261.469 | [7 empty] | 0.921 | [9 empty] | 10.94
Blast furnace gas, 2008 |  |  | 256.133 | [8 empty] | 256.133 | [7 empty] | 0.847 | [9 empty] | 10.717
Blast furnace gas, 2009 |  |  | 259.56 | [8 empty] | 259.56 | [7 empty] | 0.858 | [9 empty] | 10.86
Blast furnace gas, 2010 |  |  | 257.39 | [8 empty] | 257.39 | [7 empty] | 0.87 | [9 empty] | 10.769
Blast furnace gas, 2011 |  |  | 255.351 | [8 empty] | 255.351 | [7 empty] | 0.884 | [9 empty] | 10.684
Blast furnace gas, 2012 |  |  | 252.808 | [8 empty] | 252.808 | [7 empty] | 0.892 | [9 empty] | 10.577
Blast furnace gas, 2013 |  |  | 251.428 | [8 empty] | 251.428 | [7 empty] | 0.939 | [9 empty] | 10.52
Source: ISPRA elaborations
Reference: ITALIAN GREENHOUSE GAS INVENTORY 1990-2013 - NATIONAL INVENTORY REPORT 2015 - p. 463
Oxygen furnace gas |  |  |  |  | t CO2 / TJ (stechiometric) | [8 empty] | t CO2 / TJ | [7 empty] | t CO2 / 103 std cubic mt | [8 empty] | t CO2 / toe
Oxygen furnace gas, 1990-2004 |  |  |  |  | 195.086 | [8 empty] | 195.086 | [7 empty] | 1.503 | [8 empty] | 8.162
Oxygen furnace gas, 2005 |  |  |  |  | 197.579 | [8 empty] | 197.579 | [7 empty] | 1.522 | [8 empty] | 8.267
Oxygen furnace gas, 2006 |  |  |  |  | 202.372 | [8 empty] | 202.372 | [7 empty] | 1.559 | [8 empty] | 8.467
Oxygen furnace gas, 2007 |  |  |  |  | 195.871 | [8 empty] | 195.871 | [7 empty] | 1.509 | [8 empty] | 8.195
Oxygen furnace gas, 2008 |  |  |  |  | 196.465 | [8 empty] | 196.465 | [7 empty] | 1.28 | [8 empty] | 8.22
Oxygen furnace gas, 2009 |  |  |  |  | 196.97 | [8 empty] | 196.97 | [7 empty] | 1.283 | [8 empty] | 8.241
Oxygen furnace gas, 2010 |  |  |  |  | 197.029 | [8 empty] | 197.029 | [7 empty] | 1.223 | [8 empty] | 8.244
Oxygen furnace gas, 2011 |  |  |  |  | 198.482 | [8 empty] | 198.482 | [7 empty] | 1.171 | [8 empty] | 8.304
Oxygen furnace gas, 2012 |  |  |  |  | 198.199 | [8 empty] | 198.199 | [7 empty] | 1.231 | [8 empty] | 8.293
Oxygen furnace gas, 2013 |  |  |  |  | 185.522 | [8 empty] | 185.522 | [7 empty] | 1.073 | [8 empty] | 7.762
Source: ISPRA elaborations
Table A6.10 – Heavy residual fuels, average carbon emission factors
Heavy residual fuels |  |  |  | t CO2 / TJ (stechiometric) | [7 empty] | t CO2 / TJ | [7 empty] | t CO2 / t | [7 empty] | t CO2 / toe
Heavy residual fuels, 1999- 2006 |  |  |  | 81.817 | [7 empty] | 81.817 | [7 empty] | 3.211 | [7 empty] | 3.423
Heavy residual fuels, 2007 |  |  |  | 81.823 | [7 empty] | 81.823 | [7 empty] | 3.212 | [7 empty] | 3.423
Heavy residual fuels, 2008 |  |  |  | 81.823 | [7 empty] | 81.823 | [7 empty] | 3.212 | [7 empty] | 3.423
Heavy residual fuels, 2009 |  |  |  | 79.319 | [7 empty] | 79.319 | [7 empty] | 3.113 | [7 empty] | 3.319
Heavy residual fuels, 2010 |  |  |  | 79.259 | [7 empty] | 79.259 | [7 empty] | 3.116 | [7 empty] | 3.316
Heavy residual fuels, 2011 |  |  |  | 80.421 | [7 empty] | 80.421 | [7 empty] | 3.13 | [7 empty] | 3.365
Heavy residual fuels, 2012 |  |  |  | 80,167 | [7 empty] | 80.167 | [7 empty] | 3.121 | [7 empty] | 3.354
Heavy residual fuels, 2013 |  |  |  | 80.756 | [7 empty] | 80.756 | [7 empty] | 3.145 | [7 empty] | 3.379
Source: ISPRA elaborations
Table A6.11 – Synthesis gas, average carbon emission factors
Synthesis gas |  |  | t CO2 / TJ (stechiometric) | [8 empty] | t CO2 / TJ | [7 empty] | t CO2 / t | [7 empty] | t CO2 / toe
Synthesis gas, 1999-2005 |  |  | 98.103 | [8 empty] | 98.103 | [7 empty] | 0.933 | [7 empty] | 4.105
Synthesis gas, 2006 |  |  | 98.566 | [8 empty] | 98.566 | [7 empty] | 1.037 | [7 empty] | 4.124
Synthesis gas, 2007 |  |  | 98.321 | [8 empty] | 98.321 | [7 empty] | 0.812 | [7 empty] | 4.114
Synthesis gas, 2008 |  |  | 98.86 | [8 empty] | 98.86 | [7 empty] | 0.962 | [7 empty] | 4.136
Synthesis gas, 2009 |  |  | 97.555 | [8 empty] | 97.555 | [7 empty] | 0.949 | [7 empty] | 4.082
Synthesis gas, 2010 |  |  | 101.93 | [8 empty] | 101.93 | [7 empty] | 0.902 | [7 empty] | 4.265
Synthesis gas, 2011 |  |  | 100.627 | [8 empty] | 100.627 | [7 empty] | 0.892 | [7 empty] | 4.21
Synthesis gas, 2012 |  |  | 99.823 | [8 empty] | 99.823 | [7 empty] | 0.878 | [7 empty] | 4.177
Synthesis gas, 2013 |  |  | 97.951 | [8 empty] | 97.951 | [7 empty] | 0.832 | [7 empty] | 4.098
Source: ISPRA elaborations
Reference: ITALIAN GREENHOUSE GAS INVENTORY 1990-2013 - NATIONAL INVENTORY REPORT 2015 - p. 464
Residual gas of chemical processes | [8 empty] | t CO2 / TJ (stechiometric) | [6 empty] | Oxidation factor | [6 empty] | t CO2 / TJ | [5 empty] | t CO2 / t |  |  |  |  | t CO2 / toe
Residuals gas of chem. processes, 1990- 2007 | [8 empty] | 51.5 | [6 empty] | 0.995 | [6 empty] | 51.243 | [5 empty] | 2.272 |  |  |  |  | 2.144
Residuals gas of chem. processes, 2008 | [8 empty] | 51.308 | [6 empty] | 0.995 | [6 empty] | 51.052 | [5 empty] | 2.494 |  |  |  |  | 2.136
Residuals gas of chem. processes, 2009 | [8 empty] | 50.588 | [6 empty] | 0.995 | [6 empty] | 50.342 | [5 empty] | 2.524 |  |  |  |  | 2.106
Residuals gas of chem. processes, 2010 | [8 empty] | 50.425 | [6 empty] | 0.996 | [6 empty] | 50.209 | [5 empty] | 2.549 |  |  |  |  | 2.101
Residuals gas of chem. processes, 2011 | [8 empty] | 50.886 | [6 empty] | 0.995 | [6 empty] | 50.651 | [5 empty] | 2.388 |  |  |  |  | 2.119
Residuals gas of chem. processes, 2012 | [8 empty] | 51.542 | [6 empty] | 0.995 | [6 empty] | 51.309 | [5 empty] | 2.504 |  |  |  |  | 2.147
Residuals gas of chem. processes, 2013 | [8 empty] | 51.661 | [6 empty] | 1 | [6 empty] | 51.661 | [5 empty] | 2.634 |  |  |  |  | 2.161
Source: ISPRA elaborations
Table A6.13 – Petroleum coke, average carbon emission factors
Petroleum coke |  |  |  |  | t CO2 / TJ (stechiometric) | [7 empty] | t CO2 / TJ | [7 empty] | t CO2 / t | [6 empty] | t CO2 / toe
Petroleum coke, 1990-2004 |  |  |  |  | 97.7 | [7 empty] | 97.7 | [7 empty] | 3.175 | [6 empty] | 4.088
Petroleum coke, 2005 |  |  |  |  | 92.955 | [7 empty] | 92.955 | [7 empty] | 3.174 | [6 empty] | 3.889
Petroleum coke, 2006 |  |  |  |  | 93.29 | [7 empty] | 93.29 | [7 empty] | 3.198 | [6 empty] | 3.903
Petroleum coke, 2007 |  |  |  |  | 93.428 | [7 empty] | 93.428 | [7 empty] | 3.195 | [6 empty] | 3.909
Petroleum coke, 2008 |  |  |  |  | 93.531 | [7 empty] | 93.531 | [7 empty] | 3.206 | [6 empty] | 3.913
Petroleum coke, 2009 |  |  |  |  | 93.722 | [7 empty] | 93.722 | [7 empty] | 3.205 | [6 empty] | 3.921
Petroleum coke, 2010 |  |  |  |  | 94.023 | [7 empty] | 94.023 | [7 empty] | 3.23 | [6 empty] | 3.934
Petroleum coke, 2011 |  |  |  |  | 94.079 | [7 empty] | 94.079 | [7 empty] | 3.231 | [6 empty] | 3.936
Petroleum coke, 2012 |  |  |  |  | 94.104 | [7 empty] | 94.104 | [7 empty] | 3.232 | [6 empty] | 3.937
Petroleum coke, 2013 |  |  |  |  | 94.037 | [7 empty] | 94.037 | [7 empty] | 3.16 | [6 empty] | 3.934
Source: ISPRA elaborations
Reference: ITALIAN GREENHOUSE GAS INVENTORY 1990-2013 - NATIONAL INVENTORY REPORT 2015 - p. 465
File name: ITA_NIR2015_30102015

## LVA
Sector | Energy
CRF Code | 1A1, 1A2, 1A4 ,1A5
Submission Year | 2017
Gas | CO2
Table 1 Carbon content in organic fuels working masses, net calorific values and CO2 emission factor
Type of fuel | Carbon content Cd % | NCV (Q d) z MJ/kg | Emission factor without oxidation factor (E CO2) kg/GJ | Oxidation factor (p) | Emission factor with oxidation factor (EF CO2) kg/GJ
Wood, Wd = 55% | 20,11 | 6,70* | 109,98 | 1 | 109,98
Peat, Wd = 40% | 29,07 | 10,05 | 105,99 | 1 | 105,99
Residual fuel oil | 85,72 | 40,60 | 77,36 | 1 | 77,36
Diesel oil, liquid oven fuel | 86,68 | 42,49 | 74,75 | 1 | 74,75
Motor gasoline (for off-roads***) | 83,13 | 43,97 | 69,27 | 1 | 69,27
Natural gas | 74,41 | 34,20** | 54,63 | 1 | 54,63
LPG | 77,99 | 45,54 | 62,75 | 1 | 62,75
Shale oil | 82,82 | 39,35 | 77,12 | 1 | 77,12
Coke | 63,87 | 26,79 | 87,36 | 1 | 87,36
Lubricants | 83,77 | 41,86 | 73,33 | 1 | 73,33
Other kerosene | 85,17 | 43,20 | 72,24 | 1 | 72,24
Jet fuel | 85,18 | 43,21 | 72,23 | 1 | 72,23
* for wood – Q d ir TJ/1000m3
** natural gas – Q d is MJ/m3
*** off roads – vehicles not involved in traffic, for example, asphalt pavers, and other commercial and household technological equipment, for example, grass rollers
Reference: | LATVIA’S NATIONAL INVENTORY REPORT 1990 – 2015 DRAFT
Table 2 CO2 emission factors for natural units of organic fuel
Type of fuel | EnCO2, kg/t (1000 m3)
Wood, Wd = 55% | 737
Peat, Wd = 40% | 1065
Residual fuel oil | 3141
Diesel oil, liquid oven fuel | 3176
Motor gasoline (for off-roads) | 3046
Natural gas | 1868
LPG | 2858
Shale oil | 3035
Coke | 2340
Lubricants | 3070
Other kerosene | 3121
Jet fuel | 3121
Reference: LATVIA’S NATIONAL INVENTORY REPORT 1990 – 2015 DRAFT
File name: LVA_NIR2016_15012016

## LTU
Sector | Energy
CRF Code | 1A1, 1A2, 1A4 ,1A5
Submission Year | 2016
Gas | CO2
Table 4-1. Recommended GHG emission factors for energy industries
1.AA.1 Energy industries sector |  |  | CO2, t/TJ
Waste oil |  |  | 77,11
Gasoline |  |  | 72,97
Diesel |  |  | 72,89
Gasoil |  |  | 72,89
Residual fuel oil |  |  | 77,60
Petroleum coke |  |  | 94,06
Non liquefied petroleum gas |  |  | 55,82
Orimulsion |  |  | 81,74
Shale oil |  |  | 77,40
Liquefied petroleum gas |  |  | 65,42
Crude oil |  |  | 77,74
Coking coal |  |  | 94,90
Peat |  |  | 104,34
Natural gas |  |  | 55,23
Biogas |  |  | 58,45
Wood and wood waste |  |  | 109,90
Reference: LITHUANIA‘S NATIONAL INVENTORY REPORT 2016 - ANNEXES - p. 115
Table 4-2. Recommended GHG emission factors for manufacturing industries and construction
1.AA.2 Manufacturing industries and construction |  | CO2, t/TJ
Gasoil |  | 72,89
Residual fuel oil |  | 77,60
Petroleum coke |  | 94,06
Shale oil |  | 77,40
Liquefied petroleum gas |  | 65,42
Jet kerosene |  | 72,24
Coking coal |  | 94,90
Peat |  | 104,34
Coke |  | 109,11
Natural gas |  | 55,23
Biogas |  | 58,45
Wood and wood waste |  | 109,9
Reference: LITHUANIA‘S NATIONAL INVENTORY REPORT 2016 - ANNEXES - p. 116
Table 4-4. Recommended GHG emission factors for commercial/institutional, household, agriculture and fishing sectors
1.AA.3 Other sectors | Fuel type | CO2, t/TJ
Commercial/ institutional sector | Coking coal | 94,9
| Biogas | 58,45
| Peat | 104,34
| Natural gas | 55,23
| Gasoil | 72,89
| Lignite | 101,2
| Wood and wood waste | 109,9
| Residual fuel oil | 77,6
| Charcoal | 109,9
| Shale oil | 77,4
| Liquefied petroleum gas | 65,42
Household sector | Coking coal | 94,9
| Peat | 104,34
| Natural gas | 55,23
| Gasoil | 72,89
| Lignite | 101,2
| Wood and wood waste | 109,9
| Residual fuel oil | 77,6
| Liquefied petroleum gas | 65,42
Agriculture sector and fishing | Coking coal | 94,9
| Biogas | 58,45
| Peat | 104,34
| Natural gas | 55,23
| Gasoil | 72,89
| Wood and wood waste | 109,9
| Residual fuel oil | 77,6
| Shale oil | 77,4
| Liquefied petroleum gas | 65,42
Reference: LITHUANIA‘S NATIONAL INVENTORY REPORT 2016 - ANNEXES - p. 118
File name: LTU_NIR2016_29012016

## LUX
Sector |  |  |  |  | Energy
CRF Code |  |  |  |  | 1A1, 1A2, 1A4 ,1A5
Submission Year |  |  |  |  | 2014
Gas |  |  |  |  | CO2
Table 3–16 – Fuel Properties for 2012
Fuel Characteristics for 2012 Country-specific Net Calorific Values and Densities
Fuel | [8 empty] | Net calorific value NCV Unit Source | [10 empty] | Density Density Unit Source
Anthracite | [8 empty] | 26.7 |  | GJ/t |  |  |  |  | 2006 IPCC GL
Bituminous Coal & Coking Coal | [8 empty] | 24.4 |  | GJ/t |  |  |  |  | Plant Operator
Patent Fuel ("boulets") | [8 empty] | 28.2 |  | GJ/t |  |  |  |  | 2006 IPCC GL
Brown Coal Briquettes (incl. Lignite dust) | [8 empty] | 22.2 |  | GJ/t |  |  |  |  | Plant Operator
Coke Oven Coke | [8 empty] | 28.5 |  | GJ/t |  |  |  |  | EU-2006/32/EC
Residual Fuel Oil (low / high sulphur) | [8 empty] | 40 |  | GJ/t |  |  |  |  | EU-2006/32/EC |  |  |  | 0.92 / 0.96 |  |  |  | kg/l |  |  |  | Fuel Providers
Gas Oil | [8 empty] | 42.49 |  | GJ/t |  |  |  |  | Fuel Providers |  |  |  | 0.85 |  |  |  | kg/l |  |  |  | Fuel Providers
Diesel Oil | [8 empty] | 42.49 |  | GJ/t |  |  |  |  | Fuel Providers |  |  |  | 0.85 |  |  |  | kg/l |  |  |  | Fuel Providers
Gasoline | [8 empty] | 43.05 |  | GJ/t |  |  |  |  | Fuel Providers |  |  |  | 0.76 |  |  |  | kg/l |  |  |  | Fuel Providers
Liquefied Petroleum Gas (LPG) | [8 empty] | 46 |  | GJ/t |  |  |  |  | EU-2006/32/EC |  |  |  | 0.53 |  |  |  | kg/l |  |  |  | Fuel Providers
Aviation Gasoline | [8 empty] | 43.5 |  | GJ/t |  |  |  |  | Fuel Provider |  |  |  | 0.71 |  |  |  | kg/l |  |  |  | Fuel Provider
Jet Kerosene | [8 empty] | 43.11 |  | GJ/t |  |  |  |  | Fuel Provider
Other Kerosene | [8 empty] | 43.8 |  | GJ/t |  |  |  |  | 2006 IPCC GL
Wood | [8 empty] | 7.15 |  | GJ/m3 |  |  |  |  | Statec
Pellets | [8 empty] | 11 |  | GJ/m3 |  |  |  |  | Statec |  |  |  | 0.65 |  |  |  | kg/l |  |  |  | Statec
Wood chips | [8 empty] | 3.6 |  | GJ/m3 |  |  |  |  | Statec
Biogaz | [8 empty] | 0.02 |  | GJ/m3 |  |  |  |  | Statec
Biodiesel (pure) | [8 empty] | 39.76 |  | GJ/t |  |  |  |  | Fuel Providers
Lubricants | [8 empty] | 40.2 |  | GJ/t |  |  |  |  | 2006 IPCC GL
Bitumen | [8 empty] | 40.2 |  | GJ/t |  |  |  |  | 2006 IPCC GL
Source: Environment Agency
Reference: Luxembourg’s NIR 1990-2012 - p.166
Table 3–17 - Country-specific NCV and Emission Factors for Natural Gas: 1990-2012
Year |  |  | 1990 |  |  |  | 1991 |  |  | 1992 | [6 empty] | 1993 |  |  | 1994 |  |  |  |  | 1995 |  |  |  | 1996 |  |  |  | 1997 |  |  |  |  | 1998 |  |  | 1999
EF (t CO2/TJ) |  |  | 57.76 |  |  |  | 57.74 |  |  | 57.85 | [6 empty] | 57.89 |  |  | 57.94 |  |  |  |  | 57.93 |  |  |  | 57.55 |  |  |  | 57.2 |  |  |  |  | 56.86 |  |  | 56.52
NCV (MJ/Nm3) |  |  | 36.58 |  |  |  | 36.67 |  |  | 36.62 | [6 empty] | 36.64 |  |  | 36.66 |  |  |  |  | 36.75 |  |  |  | 36.85 |  |  |  | 36.92 |  |  |  |  | 36.99 |  |  | 37.06
Year |  |  | 2000 |  |  |  | 2001 |  |  | 2002 | [6 empty] | 2003 |  |  | 2004 |  |  |  |  | 2005 |  |  |  | 2006 |  |  |  | 2007 |  |  |  |  | 2008 |  |  | 2009
EF (t CO2/TJ) |  |  | 56.22 |  |  |  | 56.26 |  |  | 56.4 | [6 empty] | 56.53 |  |  | 56.67 |  |  |  |  | 56.91 |  |  |  | 57.01 |  |  |  | 56.79 |  |  |  |  | 56.66 |  |  | 57.06
NCV (MJ/Nm3) |  |  | 37.1 |  |  |  | 37.01 |  |  | 36.96 | [6 empty] | 36.91 |  |  | 36.86 |  |  |  |  | 36.85 |  |  |  | 36.72 |  |  |  | 36.64 |  |  |  |  | 36.48 |  |  | 36.72
Year |  |  | 2010 |  |  |  | 2011 |  |  | 2012
EF (t CO2/TJ) |  |  | 56.71 |  |  |  | 56.99 |  |  | 56.79
NCV (MJ/Nm3) |  |  | 36.73 |  |  |  | 36.56 |  |  | 36.38
Source: Environment Agency
Reference: Luxembourg’s NIR 1990-2012 - p.168
Table 3–18 - Country-specific Emission Factors for Gas/Diesel Oil, Motor Gasoline and LPG: 1990-2012 (tCO2/TJ)
Year |  |  |  | 1990 |  |  |  | 1991 |  |  |  | 1992 | [5 empty] | 1993 |  |  | 1994 |  |  |  |  | 1995 |  |  |  | 1996 |  |  |  | 1997 |  |  | 1998 |  |  | 1999
Gas/Diesel Oil |  |  |  | 73.45 |  |  |  | 73.48 |  |  |  | 73.53 | [5 empty] | 73.45 |  |  | 73.4 |  |  |  |  | 73.39 |  |  |  | 73.41 |  |  |  | 73.41 |  |  | 73.42 |  |  | 73.42
Motor Gasoline |  |  |  | 72 |  |  |  | 72 |  |  |  | 72 | [5 empty] | 72 |  |  | 72 |  |  |  |  | 72 |  |  |  | 72 |  |  |  | 72 |  |  | 72 |  |  | 72
LPG |  |  |  | 62.92 |  |  |  | 63.05 |  |  |  | 62.89 | [5 empty] | 62.44 |  |  | 62.44 |  |  |  |  | 62.44 |  |  |  | 62.44 |  |  |  | 62.44 |  |  | 62.61 |  |  | 63.25
Year |  |  |  | 2000 |  |  |  | 2001 |  |  |  | 2002 | [5 empty] | 2003 |  |  | 2004 |  |  |  |  | 2005 |  |  |  | 2006 |  |  |  | 2007 |  |  | 2008 |  |  | 2009
Gas/Diesel Oil |  |  |  | 73.37 |  |  |  | 73.37 |  |  |  | 73.37 | [5 empty] | 73.43 |  |  | 73.47 |  |  |  |  | 73.49 |  |  |  | 73.48 |  |  |  | 73.48 |  |  | 73.5 |  |  | 73.47
Motor Gasoline |  |  |  | 72 |  |  |  | 72 |  |  |  | 72 | [5 empty] | 72 |  |  | 72 |  |  |  |  | 72 |  |  |  | 72 |  |  |  | 72 |  |  | 72 |  |  | 72
LPG |  |  |  | 62.53 |  |  |  | 62.52 |  |  |  | 62.65 | [5 empty] | 62.82 |  |  | 62.58 |  |  |  |  | 62.6 |  |  |  | 62.64 |  |  |  | 62.44 |  |  | 62.44 |  |  | 62.65
Year |  |  |  | 2010 |  |  |  | 2011 |  |  |  | 2012
Gas/Diesel Oil |  |  |  | 73.48 |  |  |  | 73.45 |  |  |  | 73.45
Motor Gasoline |  |  |  | 72 |  |  |  | 72 |  |  |  | 72
LPG |  |  |  | 62.44 |  |  |  | 62.44 |  |  |  | 62.44
Source: Environment Agency
Reference: Luxembourg’s NIR 1990-2012 - p.169
Reference: Luxembourg’s NIR 1990-2012 - p.176
Table 3–28 – Emission factors for IPCC sub-category 1A2a – Iron and Steel
1A2a Iron & Steel Emission Factors for 2012 (kg/TJ)
Fuel |  | Fuel Type | [5 empty] | CO 2 EF | [5 empty] | type |  |  |  |  | EF |  |  | CH 4 |  |  |  | type |  |  |  | EF |  | N 2 O |  |  |  | type |  |  | Source
Blast furnace gas |  | solid | [5 empty] | 257181 | [5 empty] | PS, CS |  |  |  |  | 1 | [6 empty] | D |  |  |  | 0.1 | [5 empty] | D |  |  | TüV 1990 2006 IPCC GL
BFG (DistLoss&Flar) |  | solid | [5 empty] | 245323 | [5 empty] | PS, CS |  |  |  |  | 10 | [6 empty] | D |  |  |  | 1.5 | [5 empty] | D |  |  | TüV 1990 2006 IPCC GL
Coke Oven Coke |  | solid | [5 empty] | 107000 | [5 empty] | D |  |  |  |  | 10 | [6 empty] | D |  |  |  | 1.5 | [5 empty] | D |  |  | 2006 IPCC GL
Other Bituminous Coal |  | solid | [5 empty] | 94600 | [5 empty] | D |  |  |  |  | 10 | [6 empty] | D |  |  |  | 1.5 | [5 empty] | D |  |  | 2006 IPCC GL
Coking Coke |  | solid | [5 empty] | 94600 | [5 empty] | D |  |  |  |  | 10 | [6 empty] | D |  |  |  | 1.5 | [5 empty] | D |  |  | 2006 IPCC GL
Residual Fuel Oil |  | liquid | [5 empty] | 77400 | [5 empty] | D |  |  |  |  | 3 | [6 empty] | D |  |  |  | 0.6 | [5 empty] | D |  |  | 2006 IPCC GL
Gas Oil |  | liquid | [5 empty] | 73450 | [5 empty] | CS |  |  |  |  | 3 | [6 empty] | D |  |  |  | 0.6 | [5 empty] | D |  |  | AEV 2006 IPCC GL
Diesel Oil |  | liquid | [5 empty] | 73450 | [5 empty] | CS |  |  |  |  | 4.15 | [6 empty] | D |  |  |  | 28.6 | [5 empty] | D |  |  | AEV 2006 IPCC GL
Natural Gas |  | gaseous | [5 empty] | 56793 | [5 empty] | CS |  |  |  |  | 1 | [6 empty] | D |  |  |  | 0.1 | [5 empty] | D |  |  | AEV 2006 IPCC GL
Source: Environment Agency.
Reference: Luxembourg’s NIR 1990-2012 - p.184
Reference: Luxembourg’s NIR 1990-2012 - p.186
Table 3–33 – Emission factors for Sub-category 1A2c – Chemicals
1A2c - Chemicals Emission Factors for 2012 (kg/TJ)
Fuel |  | Fuel Type | [5 empty] | EF |  | CO 2 |  |  |  |  | type |  |  |  | EF |  |  |  | CH 4 |  |  | type |  |  |  | EF |  | N 2 O |  |  |  | type |  |  | Source
Residual Fuel Oil |  | liquid | [5 empty] | 77400 | [6 empty] | D |  |  |  | 3 | [6 empty] | D |  |  |  | 0.6 | [5 empty] | D |  |  | 2006 IPCC GL
Gas Oil |  | liquid | [5 empty] | 73450 | [6 empty] | CS |  |  |  | 3 | [6 empty] | D |  |  |  | 0.6 | [5 empty] | D |  |  | AEV 2006 IPCC GL
Diesel Oil |  | liquid | [5 empty] | 73450 | [6 empty] | CS |  |  |  | 4.15 | [6 empty] | D |  |  |  | 28.6 | [5 empty] | D |  |  | AEV 2006 IPCC GL
Natural Gas |  | gaseous | [5 empty] | 56793 | [6 empty] | CS |  |  |  | 1 | [6 empty] | D |  |  |  | 0.1 | [5 empty] | D |  |  | AEV 2006 IPCC GL
Source: Environment Agency.
Reference: Luxembourg’s NIR 1990-2012 - p.188
Table 3–36 – Emission factors for sub-category 1A2d - Pulp, Paper and Print
1A2d - Pulp, Paper & Print Emission Factors for 2012 (kg/TJ)
Fuel |  | Fuel Type | [5 empty] | EF |  | CO 2 |  |  |  | type |  |  |  |  | EF |  |  | CH 4 |  |  | type |  |  |  |  | EF |  | N 2 O |  |  | type |  |  |  | Source
Gas Oil |  | liquid | [5 empty] | 73450 | [5 empty] | CS |  |  |  |  | 3 | [5 empty] | D |  |  |  |  | 0.6 |  |  |  |  | D |  |  |  | AEV 2006 IPCC GL
Diesel Oil |  | liquid | [5 empty] | 73450 | [5 empty] | CS |  |  |  |  | 4.15 | [5 empty] | D |  |  |  |  | 28.6 |  |  |  |  | D |  |  |  | AEV 2006 IPCC GL
Natural Gas |  | gaseous | [5 empty] | 56793 | [5 empty] | CS |  |  |  |  | 1 | [5 empty] | D |  |  |  |  | 0.1 |  |  |  |  | D |  |  |  | AEV 2006 IPCC GL
Source: Environment Agency
Reference: Luxembourg’s NIR 1990-2012 - p.190
Table 3–39 – Emission factors for Sub-category 1A2e – Food Processing, Beverages and Tobacco
1A2e - Food Processing, Beverages & Tobacco Emission Factors for 2012 (kg/TJ)
Fuel |  | Fuel Type | [5 empty] | EF |  | CO 2 |  |  |  |  | type |  |  |  | EF |  |  |  | CH 4 |  |  | type |  |  |  | EF |  | N 2 O |  |  |  | type |  |  | Source
Residual Fuel Oil |  | liquid | [5 empty] | 77400 | [6 empty] | D |  |  |  | 3 | [6 empty] | D |  |  |  | 0.6 | [5 empty] | D |  |  | 2006 IPCC GL
Gas Oil |  | liquid | [5 empty] | 73450 | [6 empty] | CS |  |  |  | 3 | [6 empty] | D |  |  |  | 0.6 | [5 empty] | D |  |  | AEV 2006 IPCC GL
Diesel Oil |  | liquid | [5 empty] | 73450 | [6 empty] | CS |  |  |  | 4.15 | [6 empty] | D |  |  |  | 28.6 | [5 empty] | D |  |  | AEV 2006 IPCC GL
Natural Gas |  | gaseous | [5 empty] | 56793 | [6 empty] | CS |  |  |  | 1 | [6 empty] | D |  |  |  | 0.1 | [5 empty] | D |  |  | AEV 2006 IPCC GL
Source: Environment Agency
Reference: Luxembourg’s NIR 1990-2012 - p.193
Table 3–44 – Emission factors for IPCC sub-category 1A2f – Other
1A2f - Other Emission Factors for 2012 (kg/TJ)
Fuel | Fuel Type |  |  |  |  | CO 2 EF | [6 empty] | type |  |  |  |  | EF |  | CH 4 |  |  | type |  |  |  | EF |  |  | N 2 O | type |  |  |  |  | Source
Other Bituminous Coal | solid |  |  |  |  | 94600 | [6 empty] | D |  |  |  |  | 10 |  |  |  |  | D |  |  |  | 1.5 |  |  |  | D |  |  |  |  | 2006 IPCC GL
Brown Coal Briquettes | solid |  |  |  |  | 97500 | [6 empty] | D |  |  |  |  | 10 |  |  |  |  | D |  |  |  | 1.5 |  |  |  | D |  |  |  |  | 2006 IPCC GL
Residual Fuel Oil | liquid |  |  |  |  | 77400 | [6 empty] | D |  |  |  |  | 3 |  |  |  |  | D |  |  |  | 0.6 |  |  |  | D |  |  |  |  | 2006 IPCC GL
Gas Oil | liquid |  |  |  |  | 73450 | [6 empty] | CS |  |  |  |  | 3 |  |  |  |  | D |  |  |  | 0.6 |  |  |  | D |  |  |  |  | AEV 2006 IPCC GL
Diesel Oil | liquid |  |  |  |  | 73450 | [6 empty] | CS |  |  |  |  | 4.15 |  |  |  |  | D |  |  |  | 28.6 |  |  |  | D |  |  |  |  | AEV 2006 IPCC GL
Gasoline | liquid |  |  |  |  | 72000 | [6 empty] | CS |  |  |  |  | 50 |  |  |  |  | D |  |  |  | 2 |  |  |  | D |  |  |  |  | AEV 2006 IPCC GL
LPG | liquid |  |  |  |  | 62436 | [6 empty] | CS |  |  |  |  | 1 |  |  |  |  | D |  |  |  | 0.1 |  |  |  | D |  |  |  |  | AEV 2006 IPCC GL
Natural Gas | gaseous |  |  |  |  | 56793 | [6 empty] | CS |  |  |  |  | 1 |  |  |  |  | D |  |  |  | 0.1 |  |  |  | D |  |  |  |  | AEV 2006 IPCC GL
Wood / wood wastes | biomass |  |  |  |  | 112000 | [6 empty] | D |  |  |  |  | 30 |  |  |  |  | D |  |  |  | 4 |  |  |  | D |  |  |  |  | 2006 IPCC GL
Sewage Sludge | biomass |  |  |  |  | 100000 | [6 empty] | D |  |  |  |  | 30 |  |  |  |  | D |  |  |  | 4 |  |  |  | D |  |  |  |  | 2006 IPCC GL
Tires | other/biomass |  |  |  |  | 88000 | [6 empty] | PS |  |  |  |  | 30 |  |  |  |  | D |  |  |  | 4 |  |  |  | D |  |  |  |  | ETS 2006 IPCC GL
Fluff | other/biomass |  |  |  |  | 81710 | [6 empty] | PS |  |  |  |  | 30 |  |  |  |  | D |  |  |  | 4 |  |  |  | D |  |  |  |  | ETS 2006 IPCC GL
Source: Environment Agency
300
Reference: Luxembourg’s NIR 1990-2012 - p.197
200
150
100
Reference: Luxembourg’s NIR 1990-2012 - p.218
Reference: Luxembourg’s NIR 1990-2012 - p.221
Reference: Luxembourg’s NIR 1990-2012 - p.223
Reference: Luxembourg’s NIR 1990-2012 - p.227
File name: LU_NIR 2014_15042014

## MLT
Sector |  | Energy
CRF Code |  | 1A1, 1A2, 1A4 ,1A5
Submission Year |  | 2015
Gas |  | CO2
Table 3-2 Emission Factors for category Energy Industries
Fuel Type | C (tC/TJ) |  |  |  | CH4 (kg/TJ) |  |  |  | N2O (kg/TJ) |  |  |  | NOx (kg/TJ) |  |  |  | CO (kg/TJ) |  |  |  | NMVOC (kg/TJ)
Gas Oil | 20.2 |  |  |  | 3 |  |  |  | 0.6 |  |  |  | 200 |  |  |  | 15 |  |  |  | 5
Residual Fuel Oil | 21.1 |  |  |  | 3 |  |  |  | 0.6 |  |  |  | 200 |  |  |  | 15 |  |  |  | 5
Reference: National Greenhouse Gas Emissions Inventory Report for Malta 2015 - 1990 – 2013 - p.34
Table 3-4 Emission factors and oxidation factor for category Manufacturing Industry and Construction
Fuel Type |  |  |  | CO2 (kg/TJ) |  |  | CH4 (kg/TJ) |  |  | N2O (kg/TJ) |  | NOx (kg/TJ) |  |  |  | CO (kg/TJ) |  |  | NMVOC (kg/TJ) |  |  | NCV (TJ/KT)
LPG / Propane |  |  |  | 63,100 |  |  | 1 |  |  | 0.1 |  | 150 |  |  |  | 29 |  |  | 23 |  |  | 47.3
Residual Fuel Oil |  |  |  | 77,400 |  |  | 3 |  |  | 0.6 |  | 74 |  |  |  | 66 |  |  | 25 |  |  | 40.4
Kerosene |  |  |  | 71,500 |  |  | 3 |  |  | 0.6 |  | 513 |  |  |  | 66 |  |  | 25 |  |  | 44.1
Automotive Diesel |  |  |  | 74,100 |  |  | 3 |  |  | 0.6 |  | 513 |  |  |  | 66 |  |  | 25 |  |  | 43
Gas Oil (0.1% Sulphur) |  |  |  | 74,100 |  |  | 3 |  |  | 0.6 |  | 513 |  |  |  | 66 |  |  | 25 |  |  | 43
Reference: National Greenhouse Gas Emissions Inventory Report for Malta 2015 - 1990 – 2013 - p.36
Table 3-5 Biodiesel emission factors for category Manufacturing Industry and Construction
Fuel |  |  | Calorific Value (TJ/unit) |  |  |  |  | Carbon Emission factor (kg CO /TJ) | [5 empty] | CH4 Emission Factor (kg CH /TJ) | [5 empty] | N2O Emission Factor (kg N O /TJ)
Biodiesel |  |  | 0.037 |  |  |  |  | 70,800 | [5 empty] | 3 | [5 empty] | 0.6
Reference: National Greenhouse Gas Emissions Inventory Report for Malta 2015 - 1990 – 2013 - p.36
Table 3-14 Emission factors for categories Residential and Agriculture/Forestry/Fisheries
Fuel Type | [5 empty] | CO2 |  |  |  | CH4 | N2O |  |  |  | NOx |  |  | CO |  |  |  | NMVOC
[6 empty] | (kg/TJ) |  |  |  | (kg/TJ) | (kg/TJ) |  |  |  | (kg/TJ) |  |  | (kg/TJ) |  |  |  | (kg/TJ)
Agriculture Automotive Diesel | [5 empty] | 74,100 |  |  |  | 10 | 0.6 |  |  |  | 815 |  |  | 254.4 |  |  |  | 78.3
Fisheries Diesel Oil | [5 empty] | 74,100 |  |  |  | 10 | 0.6 |  |  |  | 1,825.6 |  |  | 172.1 |  |  |  | 65.1
Gasoil 0.1% Sulphur | [5 empty] | 74,100 |  |  |  | 10 | 0.6 |  |  |  | 513 |  |  | 66 |  |  |  | 25
Petrol | [5 empty] | 69,300 |  |  |  | 10 | 0.6 |  |  |  | 212.2 |  |  | 12,954.9 |  |  |  | 4097.1
Fuel oil | [5 empty] | 77,400 |  |  |  | 10 | 0.6 |  |  |  | 513 |  |  | 66 |  |  |  | 25
Kerosene | [5 empty] | 71,500 |  |  |  | 10 | 0.6 |  |  |  | 513 |  |  | 66 |  |  |  | 25
Reference: National Greenhouse Gas Emissions Inventory Report for Malta 2015 - 1990 – 2013 - p.49
File name: MLT_NIR2015_30102015

## NLD
Sector | Energy
CRF Code | 1A1, 1A2, 1A4 ,1A5
Submission Year | 2015
Gas | CO2
Annex 5 The Netherlands fuels and standard CO2 emission factors, version 2015
Name (Dutch) | Name (English) | Unit | Calorific value (MJ/unit) |  |  |  | CO2 EF (kg/GJ)
|  |  | 2013 | 2014 | 2015 | Ref 1) | 2013 | 2014 | 2015 | Ref 1)
A. Liquid Fossil, Primary Fuels
Ruwe aardolie | Crude oil | kg | 42,7 | 42,7 | 42,7 | CS | 73,3 | 73,3 | 73,3 | IPCC
Orimulsion | Orimulsion | kg | 27,5 | 27,5 | 27,5 | IPCC | 77,0 | 77,0 | 77,0 | IPCC
Aardgascondensaat | Natural Gas Liquids | kg | 44,0 | 44,0 | 44,0 | CS | 64,2 | 64,2 | 64,2 | IPCC
Fossiele additieven | Fossil fuel additives | kg | 44,0 | 44,0 | 44,0 | CS | 73,3 | 73,3 | 73,3 | IPCC
Liquid Fossil, Secondary Fuels/ Products
Motorbenzine | Gasoline | kg | 44,0 | 44,0 | 44,0 | CS | 72,0 | 72,0 | 72,0 | CS
Vliegtuigbenzine | Aviation gasoline | kg | 44,0 | 44,0 | 44,0 | CS | 72,0 | 72,0 | 72,0 | CS
Kerosine luchtvaart | Jet Kerosene | kg | 43,5 | 43,5 | 43,5 | CS | 71,5 | 71,5 | 71,5 | IPCC
Petroleum | Other kerosene | kg | 43,1 | 43,1 | 43,1 | CS | 71,9 | 71,9 | 71,9 | IPCC
Leisteenolie | Shale oil | kg | 38,1 | 38,1 | 38,1 | IPCC | 73,3 | 73,3 | 73,3 | IPCC
Gas-/dieselolie | Gas/Diesel oil | kg | 42,7 | 42,7 | 42,7 | CS | 74,3 | 74,3 | 74,3 | CS
Zware stookolie | Residual Fuel oil | kg | 41,0 | 41,0 | 41,0 | CS | 77,4 | 77,4 | 77,4 | IPCC
LPG | Liquefied Petroleum Gas (LPG) | kg | 45,2 | 45,2 | 45,2 | CS | 66,7 | 66,7 | 66,7 | CS
Ethaan | Ethane | kg | 45,2 | 45,2 | 45,2 | CS | 61,6 | 61,6 | 61,6 | IPCC
Nafta's | Naphta | kg | 44,0 | 44,0 | 44,0 | CS | 73,3 | 73,3 | 73,3 | IPCC
Bitumen | Bitumen | kg | 41,9 | 41,9 | 41,9 | CS | 80,7 | 80,7 | 80,7 | IPCC
Smeeroliën | Lubricants | kg | 41,4 | 41,4 | 41,4 | CS | 73,3 | 73,3 | 73,3 | IPCC
Petroleumcokes | Petroleum Coke | kg | 35,2 | 35,2 | 35,2 | CS | 97,5 | 97,5 | 97,5 | IPCC
Raffinaderij grondstoffen | Refinery Feedstocks | kg | 43,0 | 43,0 | 43,0 | IPCC | 73,3 | 73,3 | 73,3 | IPCC
Raffinaderijgas | Refinery Gas | kg | 45,2 | 45,2 | 45,2 | CS | 67,0 | 67,0 | 67,0 | CS
Chemisch restgas | Chemical Waste Gas | kg | 45,2 | 45,2 | 45,2 | CS | 62,4 | 62,4 | 62,4 | CS
Overige oliën | Other oil | kg | 40,2 | 40,2 | 40,2 | IPCC | 73,3 | 73,3 | 73,3 | IPCC
Paraffine | Paraffin Waxes | kg | 42,7 | 42,7 | 42,7 | CS | 73,3 | 73,3 | 73,3 | IPCC
Terpentine | White Spirit and SBP | kg | 43,6 | 43,6 | 43,6 | CS | 73,3 | 73,3 | 73,3 | IPCC
Overige aardolie producten | Other Petroleum Products | kg | 42,7 | 42,7 | 42,7 | CS | 73,3 | 73,3 | 73,3 | IPCC
B. Solid Fossil, Primary Fuels
Antraciet | Anthracite | kg | 29,3 | 29,3 | 29,3 | CS | 98,3 | 98,3 | 98,3 | IPCC
Cokeskolen | Coking Coal | kg | 28,6 | 28,6 | 28,6 | CS | 94,0 | 94,0 | 94,0 | CS
Cokeskolen | Coking Coal (used in coke oven) | kg | 28,6 | 28,6 | 28,6 | CS | 95,4 | 95,4 | 95,4 | CS
Cokeskolen | Coking Coal (used in blast furnaces) | kg | 28,6 | 28,6 | 28,6 | CS | 89,8 | 89,8 | 89,8 | CS
Overige bitumineuze steenkool 2) | Other Bituminous Coal 2) | kg | 25,0 | 25,0 2) | 25,0 2) | CS | 94,7 | 94,7 | 94,7 | CS
Reference: Greenhouse gas emissions in the Netherlands 1990–2013 - National Inventory Report 2015 - p. 237
Name (Dutch) | Name (English) | Unit | Calorific value (MJ/unit) |  |  |  | CO2 EF (kg/GJ)
|  |  | 2013 | 2014 | 2015 | Ref 1) | 2013 | 2014 | 2015 | Ref 1)
Sub-bitumineuze kool | Sub-Bituminous Coal | kg | 18,9 | 18,9 | 18,9 | IPCC | 96,1 | 96,1 | 96,1 | IPCC
Bruinkool | Lignite | kg | 20,0 | 20,0 | 20,0 | CS | 101,0 | 101,0 | 101,0 | IPCC
Bitumineuze Leisteen | Oil Shale | kg | 8,9 | 8,9 | 8,9 | IPCC | 107,0 | 107,0 | 107,0 | IPCC
Turf | Peat | kg | 9,76 | 9,76 | 9,76 | IPCC | 106,0 | 106,0 | 106,0 | IPCC
Solid Fossil, Secondary Fuels
Steenkool- and bruinkoolbriketten | BKB & Patent Fuel | kg | 20,7 | 20,7 | 20,7 | IPCC | 97,5 | 97,5 | 97,5 | IPCC
Cokesoven/ gascokes | Coke Oven/Gas Coke | kg | 28,5 | 28,5 | 28,5 | CS | 106,8 | 106,8 | 106,8 | CS
Cokesovengas | Coke Oven gas | MJ | 1,0 | 1,0 | 1,0 | CS | 42,8 | 42,8 | 42,8 | CS
Hoogovengas | Blast Furnace Gas | MJ | 1,0 | 1,0 | 1,0 | CS | 247,4 | 247,4 | 247,4 | CS
Oxystaalovengas | Oxy Gas | MJ | 1,0 | 1,0 | 1,0 | CS | 191,9 | 191,9 | 191,9 | CS
Fosforovengas | Fosfor Gas | Nm3 | 11,0 | 11,0 | 11,0 | CS | 143,9 | 143,9 | 143,9 | CS
Steenkool bitumen | Coal tar | kg | 41,9 | 41,9 | 41,9 | CS | 80,7 | 80,7 | 80,7 | IPCC
C. Gaseous Fossil Fuels
Aardgas 3) | Natural Gas (dry) 3) | Nm3 ae | 31,65 | 31,65 | 31,65 | CS | 56,53) | 56,43) | 56,53) | CS
Compressed natural gas (CNG) 3) | Compressed natural gas (CNG) 3) | Nm3 ae | 31,65 | 31,65 | 31,65 | CS | 56,53) | 56,43) | 56,53) | CS
Liquified natural gas (LNG) 3) | Liquified natural gas (LNG) 3) | Nm3 ae | 31,65 | 31,65 | 31,65 | CS | 56,53) | 56,43) | 56,53) | CS
Koolmonoxide | Carbon Monoxide | Nm3 | 12,6 | 12,6 | 12,6 | CS | 155,2 | 155,2 | 155,2 | CS
Methaan | Methane | Nm3 | 35,9 | 35,9 | 35,9 | CS | 54,9 | 54,9 | 54,9 | CS
Waterstof | Hydrogen | Nm3 | 10,8 | 10,8 | 10,8 | CS | 0 | 0 | 0 | CS
Biomass
Biomassa vast | Solid Biomass | kg | 15,1 | 15,1 | 15,1 | CS | 109,6 | 109,6 | 109,6 | IPCC
Houtskool | Charcoal | kg | 30,0 | 30,0 | 30,0 | CS | 112,0 | 112,0 | 112,0 | IPCC
Biobenzine | Biogasoline | kg | 27,0 | 27,0 | 27,0 | CS | 72,0 | 72,0 | 72,0 | CS
Biodiesel | Biodiesels | kg | 37,0 | 37,0 | 37,0 | CS | 74,3 | 74,3 | 74,3 | CS
Overige vloeibare biobrandstoffen | Other liquid biofuels | kg | 36,0 | 36,0 | 36,0 | CS | 79,6 | 79,6 | 79,6 | IPCC
Biomassa gasvormig | Gas Biomass | Nm3 | 21,8 | 21,8 | 21,8 | CS | 90,8 | 90,8 | 90,8 | CS
RWZI biogas | Wastewater biogas | Nm3 | 23,3 | 23,3 | 23,3 | CS | 84,2 | 84,2 | 84,2 | CS
Stortgas | Landfill gas | Nm3 | 19,5 | 19,5 | 19,5 | CS | 100,7 | 100,7 | 100,7 | CS
Industrieel fermentatiegas | Industrial organic waste gas | Nm3 | 23,3 | 23,3 | 23,3 | CS | 84,2 | 84,2 | 84,2 | CS
D Other fuels
Afval 2) | Waste 2) | Kg | 9,8 | 9,82) | 9,82) | CS | 106,2 | 106,2 2) | 106,2 2) | CS
Reference: Greenhouse gas emissions in the Netherlands 1990–2013 - National Inventory Report 2015 - p. 238
File name: NLD_NIR2015_02112015

## POL
Sector | Energy
CRF Code | 1A1, 1A2, 1A4 ,1A5
Submission Year | 2015
Gas | CO2
Table 14. CO2 EFs [kg/GJ] for coal and lignite in 1.A.1.a category
Fuels | 1988 |  | 1989 | 1990 | 1991 | 1992 | 1993 | 1994 | 1995 | 1996 | 1997 | 1998 | 1999
Hard coal | 95.58 |  | 95.57 | 95.25 | 95.11 | 94.97 | 94.97 | 94.95 | 94.98 | 94.96 | 94.95 | 94.91 | 94.92
Lignite | 111.47 |  | 110.88 | 109.87 | 109.76 | 109.28 | 109.9 | 110.03 | 108.95 | 109.04 | 108.9 | 108.41 | 108.31
| 2000 |  | 2001 | 2002 | 2003 | 2004 | 2005 | 2006 | 2007 | 2008 | 2009 | 2010 | 2011
Hard coal | 94.97 |  | 94.97 | 94.94 | 94.93 | 94.98 | 94.95 | 94.92 | 94.97 | 94.98 | 94.9 | 94.97 | 95.01
Lignite | 108.72 |  | 108.21 | 108.64 | 108.56 | 108.84 | 107.83 | 107.88 | 107.54 | 107.2 | 107.52 | 108.62 | 109.56
| 2012 |  | 2013
Hard coal | 94.99 |  | 94.98
Lignite | 109.76 |  | 109.91
Table 15. CO2 EFs [kg/GJ] for coal and lignite in 1.A.1.b category
Fuels | 1988 |  | 1989 | 1990 | 1991 | 1992 | 1993 | 1994 | 1995 | 1996 | 1997 | 1998 | 1999
Hard coal | 94.7 |  | 94.76 | 94.64 | 94.76 | 94.64 | 94.81 | 94.72 | 94.86 | 94.64 | 94.59 | 94.58 | 94.55
Lignite
| 2000 |  | 2001 | 2002 | 2003 | 2004 | 2005 | 2006 | 2007 | 2008 | 2009 | 2010 | 2011
Hard coal | 94.62 |  | 94.57 | 94.64 | [6 empty] | 94.64 | 94.64 | 94.7
Lignite | [12 empty] | 109.53
| 2012 |  | 2013
Hard coal | 94.7 |  | 94.73
Lignite | 109.74 |  | 109.91
Table 16. CO2 EFs [kg/GJ] for coal and lignite in 1.A.1.c category
Fuels | 1988 |  | 1989 | 1990 | 1991 | 1992 | 1993 | 1994 | 1995 | 1996 | 1997 | 1998 | 1999
Hard coal | 95.3 |  | 95.37 | 94.7 | 94.73 | 94.65 | 94.81 | 94.71 | 94.86 | 94.6 | 94.55 | 94.55 | 94.51
Lignite | 111.39 |  | 110.71 | 103.84 | 105.02 | 106.21 | 104.86 | 103.76 | 108.93 | 109.01 | 105.71 | 108.39 | 103.45
| 2000 |  | 2001 | 2002 | 2003 | 2004 | 2005 | 2006 | 2007 | 2008 | 2009 | 2010 | 2011
Hard coal | 94.59 |  | 94.54 | 94.51 | 94.53 | 94.59 | 94.34 | 94.52 | 94.45 | 94.7 | 94.75 | 94.67 | 94.22
Lignite | 104.58 |  | 105.5 | 104.33 | 105.94 | 105.96 | 105.87 | 105.62 | 106.15 | 106.87 | 106.39 | 108.6 | 109.53
| 2012 |  | 2013
Hard coal | 93.88 |  | 93.86
Lignite | 109.74 |  | 109.91
Reference: POLAND’S NATIONAL INVENTORY REPORT 2015 - p. 290
Table 17. CO2 EFs [kg/GJ] for coal and lignite in 1.A.2.a category
Fuels | 1988 |  | 1989 | 1990 | 1991 | 1992 | 1993 | 1994 | 1995 | 1996 | 1997 | 1998 | 1999
Hard coal | 94.7 |  | 94.68 | 94.7 | 94.73 | 94.65 | 94.81 | 94.71 | 94.86 | 94.63 | 94.58 | 94.58 | 94.54
Lignite |  |  |  |  | 104.75 | [5 empty] | 106.72
| 2000 |  | 2001 | 2002 | 2003 | 2004 | 2005 | 2006 | 2007 | 2008 | 2009 | 2010 | 2011
Hard coal | 94.62 |  | 94.57 | 94.55 | 94.53 | 94.59 | 94.34 | 94.52 | 94.45 | 94.68 | 94.55 | 94.37 | 94.11
Lignite
| 2012 |  | 2013
Hard coal | 93.9 |  | 93.92
Lignite
Table 18. CO2 EFs [kg/GJ] for coal and lignite in 1.A.2.b category
Fuels | 1988 |  | 1989 | 1990 | 1991 | 1992 | 1993 | 1994 | 1995 | 1996 | 1997 | 1998 | 1999
Hard coal | 94.7 |  | 94.68 | 94.7 | 94.73 | 94.65 | 94.81 | 94.71 | 94.86 | 94.63 | 94.59 | 94.58 | 94.55
Lignite
| 2000 |  | 2001 | 2002 | 2003 | 2004 | 2005 | 2006 | 2007 | 2008 | 2009 | 2010 | 2011
Hard coal | 94.52 |  | 94.37 | 94.49 | 94.53 | 94.59 | 94.43 | 94.43 | 93.64 | 0 | 0 | 0 | 94.71
Lignite
| 2012 |  | 2013
Hard coal | 94.69 |  | 94.73
Lignite
Table 19. CO2 EFs [kg/GJ] for coal and lignite in 1.A.2.c category
Fuels | 1988 |  | 1989 | 1990 | 1991 | 1992 | 1993 | 1994 | 1995 | 1996 | 1997 | 1998 | 1999
Hard coal | 94.7 |  | 94.68 | 94.7 | 94.73 | 94.65 | 94.81 | 94.71 | 94.86 | 94.63 | 94.59 | 94.58 | 94.55
Lignite | 105.16 |  | 104.93 | 103.84 | 104.75 | 106.72 | 105.13 | 104.14 | 108.93 | 109.01 | 105.66 | 108.39 | 103.47
| 2000 |  | 2001 | 2002 | 2003 | 2004 | 2005 | 2006 | 2007 | 2008 | 2009 | 2010 | 2011
Hard coal | 94.62 |  | 94.56 | 94.55 | 94.53 | 94.59 | 94.34 | 94.52 | 94.45 | 94.7 | 94.75 | 94.68 | 94.7
Lignite
| 2012 |  | 2013
Hard coal | 94.7 |  | 94.74
Lignite
Reference: POLAND’S NATIONAL INVENTORY REPORT 2015 - p. 291
Table 20. CO2 EFs [kg/GJ] for coal and lignite in 1.A.2.d category .
Fuels | 1988 |  | 1989 | 1990 | 1991 | 1992 | 1993 | 1994 | 1995 | 1996 | 1997 | 1998 | 1999
Hard coal | 94.7 |  | 94.68 | 94.7 | 94.73 | 94.65 | 94.81 | 94.71 | 94.86 | 94.63 | 94.59 | 94.58 | 94.55
Lignite
| 2000 |  | 2001 | 2002 | 2003 | 2004 | 2005 | 2006 | 2007 | 2008 | 2009 | 2010 | 2011
Hard coal | 94.62 |  | 94.57 | 94.55 | 94.53 | 94.59 | 94.34 | 94.52 | 94.45 | 94.7 | 94.75 | 94.68 | 94.7
Lignite
| 2012 |  | 2013
Hard coal | 94.7 |  | 94.74
Lignite
Table 21. CO2 EFs [kg/GJ] for coal and lignite in 1.A.2.e category
Fuels | 1988 |  | 1989 | 1990 | 1991 | 1992 | 1993 | 1994 | 1995 | 1996 | 1997 | 1998 | 1999
Hard coal | 94.7 |  | 94.68 | 94.7 | 94.73 | 94.65 | 94.81 | 94.71 | 94.86 | 94.63 | 94.58 | 94.58 | 94.55
Lignite | 105.14 |  | 104.92 | 104.14 | 104.75 | 106.72 | 104.9 | 103.84 | 108.93 | 109.01 | 105.67 | 108.39 | 103.4
| 2000 |  | 2001 | 2002 | 2003 | 2004 | 2005 | 2006 | 2007 | 2008 | 2009 | 2010 | 2011
Hard coal | 94.62 |  | 94.57 | 94.55 | 94.53 | 94.59 | 94.34 | 94.52 | 94.44 | 94.69 | 94.75 | 94.67 | 94.7
Lignite | 104.57 |  | 105.47 | 104.38 | 105.87 | 105.85 | 105.91 | 105.71
| 2012 |  | 2013
Hard coal | 94.7 |  | 94.74
Lignite
Table 22. CO2 EFs [kg/GJ] for coal and lignite in 1.A.2.f category
Fuels | 1988 |  | 1989 | 1990 | 1991 | 1992 | 1993 | 1994 | 1995 | 1996 | 1997 | 1998 | 1999
Hard coal | 94.7 |  | 94.68 | 94.7 | 94.73 | 94.65 | 94.81 | 94.71 | 94.86 | 94.63 | 94.58 | 94.58 | 94.55
Lignite | 105.15 |  | 104.93 | 103.84 | 105.22 | 106.31 | 104.86 | 103.84 | 108.93 | 109.01 | 105.71 | 108.39 | 103.47
| 2000 |  | 2001 | 2002 | 2003 | 2004 | 2005 | 2006 | 2007 | 2008 | 2009 | 2010 | 2011
Hard coal | 94.62 |  | 94.57 | 94.55 | 94.53 | 94.59 | 94.34 | 94.52 | 94.45 | 94.69 | 94.75 | 94.68 | 94.7
Lignite | 104.75 |  | 106.72 | 104.75 | [5 empty] | 106.72 |  | 108.6 | 109.53
| 2012 |  | 2013
Hard coal | 94.7 |  | 94.74
Lignite | 109.74 |  | 109.91
Reference: POLAND’S NATIONAL INVENTORY REPORT 2015 - p. 292
Table 23. CO2 EFs [kg/GJ] for coal and lignite in 1.A.2.g category
Fuels | 1988 |  | 1989 | 1990 | 1991 | 1992 | 1993 | 1994 | 1995 | 1996 | 1997 | 1998 | 1999
Hard coal | 94.7 |  | 94.68 | 94.7 | 94.73 | 94.65 | 94.81 | 94.71 | 94.86 | 94.63 | 94.58 | 94.58 | 94.55
Lignite | 105.15 |  | 104.92 | 104.53 | 105.13 | 106.31 | 104.83 | 103.97 | 108.93 | 109.01 | 105.66 | 108.39 | 103.6
| 2000 |  | 2001 | 2002 | 2003 | 2004 | 2005 | 2006 | 2007 | 2008 | 2009 | 2010 | 2011
Hard coal | 94.62 |  | 94.57 | 94.55 | 94.53 | 94.59 | 94.34 | 94.52 | 94.45 | 94.7 | 94.75 | 94.68 | 94.7
Lignite | 104.86 |  | 105.47 | 104.78 | 106.04 | 106.72 | 106.72 | 106.72 |  | 106.72 | 106.49 | 108.6 | 109.53
| 2012 |  | 2013
Hard coal | 94.7 |  | 94.74
Lignite | 109.74 |  | 109.91
Table 24. CO2 EFs [kg/GJ] for coal and lignite in 1.A.4.a category
Fuels | 1988 |  | 1989 | 1990 | 1991 | 1992 | 1993 | 1994 | 1995 | 1996 | 1997 | 1998 | 1999
Hard coal | 94.7 |  | 94.76 | 94.76 | 94.76 | 94.57 | 94.75 | 94.82 | 94.89 | 94.44 | 94.71 | 94.64 | 94.8
Lignite | 111.07 |  | 110.71 |  |  |  | 108.93 | 110.02 | 109.72 | 108.16 | 106.72 | 106.72 | 106.72
| 2000 |  | 2001 | 2002 | 2003 | 2004 | 2005 | 2006 | 2007 | 2008 | 2009 | 2010 | 2011
Hard coal | 94.84 |  | 94.94 | 94.87 | 94.68 | 94.34 | 94.14 | 93.99 | 94.2 | 94.04 | 94.05 | 93.61 | 94.06
Lignite | [11 empty] | 109.72 | 109.61
| 2012 |  | 2013
Hard coal | 93.96 |  | 94.04
Lignite | 111.17 |  | 111.16
Table 25. CO2 EFs [kg/GJ] for coal and lignite in 1.A.4.b category
Fuels | 1988 |  | 1989 | 1990 | 1991 | 1992 | 1993 | 1994 | 1995 | 1996 | 1997 | 1998 | 1999
Hard coal | 94.7 |  | 94.76 | 94.76 | 94.76 | 94.57 | 94.75 | 94.82 | 94.89 | 94.44 | 94.72 | 94.65 | 94.8
Lignite | 111.07 |  | 110.71 | 109.64 | 109.4 | 0 | 108.61 | 109.92 | 108.97 | 108.2 | 108.42 | 108.46 | 108.59
| 2000 |  | 2001 | 2002 | 2003 | 2004 | 2005 | 2006 | 2007 | 2008 | 2009 | 2010 | 2011
Hard coal | 94.85 |  | 94.94 | 94.87 | 94.68 | 94.34 | 94.14 | 93.99 | 94.2 | 94.04 | 94.05 | 93.61 | 94.06
Lignite | 108.78 |  | 108.55 | 107.94 | 108.96 | 109.67 | 108.09 | 108.14 | 108.93 | 107.15 | 107.25 | 109.7 | 109.61
| 2012 |  | 2013
Hard coal | 93.96 |  | 94.04
Lignite | 111.19 |  | 111.18
Reference: POLAND’S NATIONAL INVENTORY REPORT 2015 - p. 293
Table 26. CO2 EFs [kg/GJ] for coal and lignite in 1.A.4.c category
Fuels | 1988 |  | 1989 | 1990 | 1991 | 1992 | 1993 | 1994 | 1995 | 1996 | 1997 | 1998 | 1999
Hard coal | 94.7 |  | 94.76 | 94.76 | 94.76 | 94.57 | 94.75 | 94.82 | 94.89 | 94.44 | 94.71 | 94.65 | 94.8
Lignite | 111.07 |  | 110.71 | 109.61 | 109.01 | 108.12 | 108.61 | 109.92 | 108.97 | 108.19 | 108.41 | 108.47 | 108.6
| 2000 |  | 2001 | 2002 | 2003 | 2004 | 2005 | 2006 | 2007 | 2008 | 2009 | 2010 | 2011
Hard coal | 94.84 |  | 94.94 | 94.87 | 94.68 | 94.34 | 94.14 | 93.99 | 94.2 | 94.04 | 94.05 | 93.61 | 94.06
Lignite | 108.76 |  | 108.54 | 107.93 | 108.98 | 109.67 | 108.09 | 108.14 | 108.93 | 107.15 | 107.25 | 109.71 | 109.61
| 2012 |  | 2013
Hard coal | 93.96 |  | 94.04
Lignite | 111.19 |  | 111.17
Reference: POLAND’S NATIONAL INVENTORY REPORT 2015 - p. 294
Table 27. CO2 EFs [kg/GJ] applied for other fuels in the years 1988-2013 for stationary sources in 1.A.1, 1.A.2 and 1.A.4 categories [IPCC 2006]
Fuels |  | EF
Hard coal briquettes (patent fuels) |  | 97.5
Brown coal briquettes |  | 97.5
Crude oil |  | 73.3
Natural gasl |  | 56.1
Fuel wood and wood waste |  | 112
Biogas |  | 54.6
Industrial wastes |  | 143
Municipal waste - non-biogenic fraction |  | 91.7
Municipal waste – biogenic fraction |  | 100
Other petroleum products |  | 73.3
Petroleum coke |  | 97.5
Coke |  | 107
Liquid petroleum gas (LPG) |  | 63.1
Motor gasoline |  | 69.3
Aviation gasoline |  | 70
Jet kerosene |  | 71.5
Diesel oil |  | 74.1
Fuel oil |  | 77.4
Feedstocks |  | 73.3
Refinery gas |  | 57.6
Coke oven gas |  | 44.4
Blast furnace gas |  | 260
Gas works gas |  | 44.4
Reference: POLAND’S NATIONAL INVENTORY REPORT 2015 - p. 295
File name: POL_NIR2015_30102015

## PRT
Sector | [5 empty] | Energy
CRF Code | [5 empty] | 1A1, 1A2, 1A4 ,1A5
Submission Year | [5 empty] | 2015
Gas | [5 empty] | CO2
Table 3-3 – Emission Factors for energy production sector. Greenhouse Gases
Fuel |  |  |  | UCO2 (i) kg/GJ | [5 empty] | FacOX (ii) 0..1 | [8 empty] | FossilC % | [8 empty] | CH4 (i) g/GJ | [8 empty] | N2O (i) g/GJ
Lignite |  |  |  | 101 | [5 empty] | 0.98 | [8 empty] | 100 | [8 empty] | 1 | [8 empty] | 1.5
Hard Coal |  |  |  | 92.0(ii) | [5 empty] | 0.98 | [8 empty] | 100 | [8 empty] | 0.7(ii) | [8 empty] | 1.4(ii)
Fuel-oil |  |  |  | 77.4 | [5 empty] | 0.99 | [8 empty] | 100 | [8 empty] | 0.8 | [8 empty] | 0.3
Orimulsion |  |  |  | 77 | [5 empty] | 0.99 | [8 empty] | 100 | [8 empty] | 3 | [8 empty] | 0.6
Natural Gas |  |  |  | 56.1 | [5 empty] | 0.995 | [8 empty] | 100 | [8 empty] | 1 | [8 empty] | 1.0 – 3.0
LPG |  |  |  | 63.1 | [5 empty] | 0.995 | [8 empty] | 100 | [8 empty] | 1 | [8 empty] | 0.1
Biomass |  |  |  | 112 | [5 empty] | 1 | [8 empty] | 0 | [8 empty] | 11 | [8 empty] | 7
Diesel |  |  |  | 74.1 | [5 empty] | 0.99 | [8 empty] | 100 | [8 empty] | 3 | [8 empty] | 0.6
(i) IPCC (2006); (ii) IPCC (1997);
Reference: PORTUGUESE NATIONAL INVENTORY REPORT ON GREENHOUSE GASES, 1990 - 2013 - p. 3-14
Table 3-4 – CO2 Emission Factors for energy production sector – Plant specific.
Fuel |  |  |  | UCO2 (i) kg/GJ | [5 empty] | FacOX (ii) 0..1
Hard Coal |  |  |  | 92.7 - 95.2 | [5 empty] | 0.991 - 0.995
Fuel-oil |  |  |  | 79.2 - 79.5 | [5 empty] | 0.990 - 0.995
Natural Gas |  |  |  | 56.1 – 57.3 | [5 empty] | 0.990 - 0.995
Reference: PORTUGUESE NATIONAL INVENTORY REPORT ON GREENHOUSE GASES, 1990 - 2013 - p. 3-15
Table 3-10 – Emission Factors for combustion sources in Refining of Petroleum Products.
Greenhouse Gases.
Fuel | Equipment | [7 empty] | UCO2 kg/GJ |  |  |  |  | FacOX (i) 0..1 | [5 empty] | FossilC % | [6 empty] | CH4 g/GJ | [5 empty] | N2O (i) g/GJ
Fuel-oil | Boilers | [7 empty] | var(iii) |  |  |  |  | 0.99 | [5 empty] | 100 | [6 empty] | 2.9 | [5 empty] | 0.6
| Furnaces | [7 empty] | var |  |  |  |  | 0.99 | [5 empty] | 100 | [6 empty] | 2.9 | [5 empty] | 0.6
Fuel gas | Boilers | [7 empty] | var |  |  |  |  | 0.99 | [5 empty] | 100 | [6 empty] | 2.5 | [5 empty] | 1.4
| Furnaces | [7 empty] | var |  |  |  |  | 0.99 | [5 empty] | 100 | [6 empty] | 2.5 | [5 empty] | 1.4
LPG | Boilers | [7 empty] | var |  |  |  |  | 0.995 | [5 empty] | 100 | [6 empty] | 4 | [5 empty] | 1.4
| Furnaces | [7 empty] | var |  |  |  |  | 0.995 | [5 empty] | 100 | [6 empty] | 4 | [5 empty] | 1.4
Diesel oil | Engines | [7 empty] | var |  |  |  |  | 0.99 | [5 empty] | 100 | [6 empty] | 9.9 | [5 empty] | 0.6
Natural Gas | Boilers | [7 empty] | var |  |  |  |  | 0.995 | [5 empty] | 100 | [6 empty] | 0.1 | [5 empty] | 1.4
Acid Soluble Oil (ASO) | Furnaces | [7 empty] | var |  |  |  |  | 0.995 | [5 empty] | 100 | [6 empty] | 3 | [5 empty] | 0.6
Off Gas | Furnaces | [7 empty] | var |  |  |  |  | 0.995 | [5 empty] | 100 | [6 empty] | 3 | [5 empty] | 0.6
Tail Gas | Furnaces | [7 empty] | var |  |  |  |  | 0.995 | [5 empty] | 100 | [6 empty] | 3 | [5 empty] | 0.6
(i) IPCC (1997); (ii) EEA (2002); (iii) EU-ETS
Reference: PORTUGUESE NATIONAL INVENTORY REPORT ON GREENHOUSE GASES, 1990 - 2013 - p. 3-25
Table 3-64 – Default emissions factors of Greenhouse gases for combustion equipments in Manufacturing Industry
Equipment |  |  |  | Fuel | [16 empty] | Code |  |  |  |  | CO2 (i) (kg/GJ) | [6 empty] | Oxidation factor (i) (ratio) | [6 empty] | % C fossil |  |  |  | CH4 (ii) (g/GJ) | [6 empty] | N2O (i) (g/GJ)
Boilers |  |  |  | Steam Coal | [11 empty] | S |  |  |  |  | 102 |  |  |  |  | 98.3 | [6 empty] | 0.98 | [6 empty] | 100 |  |  |  | 10 | [6 empty] | 1.5
|  |  |  | Brown Coal/Lignite | [11 empty] | S |  |  |  |  | 105 |  |  |  |  | 101 | [6 empty] | 0.98 | [6 empty] | 100 |  |  |  | 10 | [6 empty] | 1.5
|  |  |  | Coke from Coal | [11 empty] | S |  |  |  |  | 107 |  |  |  |  | (ii) 102.0 | [6 empty] | 0.98 | [6 empty] | 100 |  |  |  | 2.4 | [6 empty] | (ii) 0.7
|  |  |  | LPG | [11 empty] | L |  |  |  |  | 303 |  |  |  |  | 63.1 | [6 empty] | 0.995 | [6 empty] | 100 |  |  |  | 0.9 | [6 empty] | 4
|  |  |  | City Gas | [11 empty] | G |  |  |  |  | 308 |  |  |  |  | 57.6 | [6 empty] | 0.995 | [6 empty] | 100 |  |  |  | 1 | [6 empty] | 0.1
|  |  |  | Coke Oven Gas | [11 empty] | S |  |  |  |  | 304 |  |  |  |  | 44.4 | [6 empty] | 0.995 | [6 empty] | 100 |  |  |  | 1 | [6 empty] | 0.1
|  |  |  | Blast Furnace Gas | [11 empty] | S |  |  |  |  | 305 |  |  |  |  | 260 | [6 empty] | 0.995 | [6 empty] | 100 |  |  |  | 1 | [6 empty] | 0.1
|  |  |  | Fuel Gas, Hydrogen | [11 empty] | G |  |  |  |  | 399 |  |  |  |  | 63.1 | [6 empty] | 0.995 | [6 empty] | 100 |  |  |  | 0.9 | [6 empty] | 4
|  |  |  | Biomass Wood | [11 empty] | B |  |  |  |  | 111 |  |  |  |  | 112 | [6 empty] | 1 | [6 empty] | 0 |  |  |  | 11 | [6 empty] | 7
|  |  |  | Kerosene | [11 empty] | L |  |  |  |  | 206 |  |  |  |  | 71.9 | [6 empty] | 0.99 | [6 empty] | 100 |  |  |  | 3 | [6 empty] | 0.6
|  |  |  | Diesel Oil | [11 empty] | L |  |  |  |  | 204 |  |  |  |  | 74.1 | [6 empty] | 0.99 | [6 empty] | 100 |  |  |  | 3 | [6 empty] | 0.6
|  |  |  | Residual Oil | [11 empty] | L |  |  |  |  | 203 |  |  |  |  | 77.4 | [6 empty] | 0.99 | [6 empty] | 100 |  |  |  | 3 | [6 empty] | 0.6
|  |  |  | Natural Gas | [11 empty] | G |  |  |  |  | 301 |  |  |  |  | 56.1 | [6 empty] | 0.995 | [6 empty] | 100 |  |  |  | 1 | [6 empty] | 1
|  |  |  | Biodiesel | [11 empty] | B |  |  |  |  | 223 |  |  |  |  | 70.8 | [6 empty] | 1 | [6 empty] | 0 |  |  |  | 3 | [6 empty] | 0.6
Static Engines |  |  |  | Gasoline | [11 empty] | L |  |  |  |  | 208 |  |  |  |  | 69.3 | [6 empty] | 0.99 | [6 empty] | 100 |  |  |  | 3 | [6 empty] | 0.6
|  |  |  | Gas Oil | [11 empty] | L |  |  |  |  | 204 |  |  |  |  | 74.1 | [6 empty] | 0.99 | [6 empty] | 100 |  |  |  | 3 | [6 empty] | 0.6
|  |  |  | Biogas | [11 empty] | B |  |  |  |  | 309 |  |  |  |  | 54.6 | [6 empty] | 1 | [6 empty] | 0 |  |  |  | 1 | [6 empty] | 0.1
|  |  |  | Biodiesel | [11 empty] | B |  |  |  |  | 223 |  |  |  |  | 70.8 | [6 empty] | 1 | [6 empty] | 0 |  |  |  | 3 | [6 empty] | 0.6
(i) IPCC (2006); (ii) EEA (2002); (iii) AP-42
Table 3-65 –Emission factors of Greenhouse gases in the extractive industry
Equipment |  |  |  | Fuel | [10 empty] | NAPFUE | [6 empty] | CO2 (kg/GJ) | [5 empty] | Oxidation factor (ratio) | [6 empty] | % C fossil |  |  |  |  | CH4 (g/GJ) |  |  |  |  | N2O (g/GJ)
Boilers |  |  |  | LPG | [6 empty] | L |  |  |  | 303 | [6 empty] | 63.1 | [5 empty] | 0.995 | [6 empty] | 100 |  |  |  |  | 1.5 |  |  |  |  | 1.4
|  |  |  | Gasoline | [6 empty] | L |  |  |  | 208 | [6 empty] | 68.6 | [5 empty] | 0.99 | [6 empty] | 100 |  |  |  |  | 0.1 |  |  |  |  | 0.6
|  |  |  | Kerosene | [6 empty] | L |  |  |  | 206 | [6 empty] | 71.9 | [5 empty] | 0.99 | [6 empty] | 100 |  |  |  |  | 0.6 |  |  |  |  | 0.6
|  |  |  | Diesel Oil | [6 empty] | L |  |  |  | 204 | [6 empty] | 74.1 | [5 empty] | 0.99 | [6 empty] | 100 |  |  |  |  | 0.6 |  |  |  |  | 0.6
|  |  |  | Residual Oil | [6 empty] | L |  |  |  | 203 | [6 empty] | 76.6 | [5 empty] | 0.99 | [6 empty] | 100 |  |  |  |  | 1.4 |  |  |  |  | 0.6
|  |  |  | Natural Gas | [6 empty] | G |  |  |  | 301 | [6 empty] | 56.1 | [5 empty] | 0.995 | [6 empty] | 100 |  |  |  |  | 1.4 |  |  |  |  | 1.4
|  |  |  | Lignite | [6 empty] | S |  |  |  | 105 | [6 empty] | 101.2 | [5 empty] | 0.98 | [6 empty] | 100 |  |  |  |  | 2.4 |  |  |  |  | 0.7
Static Engines |  |  |  | Gasoline | [6 empty] | L |  |  |  | 208 | [6 empty] | 69.3 | [5 empty] | 0.99 | [6 empty] | 100 |  |  |  |  | 60 |  |  |  |  | 0.6
|  |  |  | Gas Oil | [6 empty] | L |  |  |  | 204 | [6 empty] | 74.1 | [5 empty] | 0.99 | [6 empty] | 100 |  |  |  |  | 60 |  |  |  |  | 0.6
Reference: PORTUGUESE NATIONAL INVENTORY REPORT ON GREENHOUSE GASES, 1990 - 2013 - p. 3-91
Table 3-66 – Emission factors for Greenhouse gases in the building and construction industry
Fuel | [7 empty] | NAPFUE |  |  |  |  | LHV | [9 empty] | CO2 | [19 empty] | CH4 | [5 empty] | N2O
[13 empty] | MJ/kg | [9 empty] | kg/GJ | [5 empty] | Oxidation Factor | [7 empty] | % C fossil | [5 empty] | g/GJ | [5 empty] | g/GJ
Residual Oil | [5 empty] | L |  | 203 |  |  |  |  | 40.17 | [9 empty] | 77.4 | [5 empty] | 0.99 | [7 empty] | 100 | [5 empty] | 3 | [5 empty] | 0.6
Gas Oil | [5 empty] | L |  | 204 |  |  |  |  | 43.31 | [9 empty] | 74.1 | [5 empty] | 0.99 | [7 empty] | 100 | [5 empty] | 3 | [5 empty] | 0.6
Kerosene | [5 empty] | L |  | 206 |  |  |  |  | 43.72 | [9 empty] | 71.9 | [5 empty] | 0.99 | [7 empty] | 100 | [5 empty] | 5 | [5 empty] | 0.6
Motor Gasoline | [5 empty] | L |  | 208 |  |  |  |  | 44.77 | [9 empty] | 69.3 | [5 empty] | 0.99 | [7 empty] | 100 | [5 empty] | 9.9 | [5 empty] | 0.6
LPG | [5 empty] | L |  | 303 |  |  |  |  | 47.28 | [9 empty] | 63.1 | [5 empty] | 0.995 | [7 empty] | 100 | [5 empty] | 1 | [5 empty] | 0.1
Natural Gas | [5 empty] | G |  | 301 |  |  |  |  | 45.97 | [9 empty] | 56.1 | [5 empty] | 0.995 | [7 empty] | 100 | [5 empty] | 1 | [5 empty] | 0.1
Table 3-67 – Emission factors for use in LPS units in the Iron and steel Industry (from 1990 to 2001,
except CO and NMVOC from Sinter Production)
Fuel | [6 empty] | CO2 | [23 empty] | CH4 (g/GJ) |  |  |  |  | N2O (g/GJ) |  |  |  |  | CO (g/GJ) | [5 empty] | NMVOC (g/GJ)
[7 empty] | kg/GJ | [6 empty] | Oxidation Factor (ratio) | [8 empty] | % C fossil
Coke oven gas |  |  |  |  | S |  | 41 | [6 empty] | 0.995 | [8 empty] | 100 | [7 empty] | 2.5 |  |  |  |  | 1.4 |  |  |  |  | 17 | [5 empty] | 2.5
Blast furnace gas |  |  |  |  | S |  | 297.7 | [6 empty] | 0.995 | [8 empty] | 100 | [7 empty] | 2.5 |  |  |  |  | 1.4 |  |  |  |  | 17 | [5 empty] | 2.5
Residual oil |  |  |  |  | L |  | 77.4 | [6 empty] | 0.99 | [8 empty] | 100 | [7 empty] | 3 |  |  |  |  | 0.6 |  |  |  |  | 15 | [5 empty] | 3
Tar |  |  |  |  | L |  | 80.7 | [6 empty] | 0.99 | [8 empty] | 100 | [7 empty] | 3 |  |  |  |  | 0.6 |  |  |  |  | 15 | [5 empty] | 3
LPG |  |  |  |  | L |  | 63.1 | [6 empty] | 0.995 | [8 empty] | 100 | [7 empty] | 4 |  |  |  |  | 1.4 |  |  |  |  | 17 | [5 empty] | 4
Waste oils |  |  |  |  | O |  | 77.4 | [6 empty] | 0.99 | [8 empty] | 100 | [7 empty] | 3 |  |  |  |  | 0.6 |  |  |  |  | 15 | [5 empty] | 3
Reference: PORTUGUESE NATIONAL INVENTORY REPORT ON GREENHOUSE GASES, 1990 - 2013 - p. 3-92
Table 3-69 – Emission factors for use in LPS units in the Iron and steel Industry (from 2002
onwards)
Fuel | [6 empty] | CO2 | [17 empty] | CH4 (g/GJ) | [8 empty] | N2O (g/GJ) |  |  |  |  | CO (g/GJ) | [7 empty] | NMVOC (g/GJ)
[7 empty] | kg/GJ |  |  | Oxidation Factor (ratio) | [8 empty] | % C fossil
Natural gas |  |  |  |  | G |  | 56.6 |  |  | 0.995 | [8 empty] | 100 | [5 empty] | CRF 2.C.1 | [8 empty] | 0.6 |  |  |  |  | CRF 2.C.1 | [7 empty] | CRF 2.C.1
Gasoil |  |  |  |  | L |  | 74.1 |  |  | 0.99 | [8 empty] | 100 | [5 empty] | CRF 2.C.1 | [8 empty] | 0.6 |  |  |  |  | CRF 2.C.1 | [7 empty] | CRF 2.C.1
Residual oil |  |  |  |  | L |  | 78.9 |  |  | 0.993 | [8 empty] | 100 | [5 empty] | CRF 2.C.1 | [8 empty] | 0.6 |  |  |  |  | CRF 2.C.1 | [7 empty] | CRF 2.C.1
LPG |  |  |  |  | L |  | 63.1 |  |  | 0.995 | [8 empty] | 100 | [5 empty] | CRF 2.C.1 | [8 empty] | 0.1 |  |  |  |  | CRF 2.C.1 | [7 empty] | CRF 2.C.1
Table 3-70 – Emission factors for use in Area emissions in the Iron and steel Industry
Fuel | [6 empty] | CO2 | [23 empty] | CH4 (g/GJ) |  |  |  |  | N2O (g/GJ) |  |  |  |  | CO (g/GJ) | [5 empty] | NMVOC (g/GJ)
[7 empty] | kg/GJ | [6 empty] | Oxidation Factor (ratio) | [8 empty] | % C fossil
Coal |  |  |  |  | S |  | 96.1 | [6 empty] | 0.98 | [8 empty] | 100 | [7 empty] | 2.4 |  |  |  |  | 0.7 |  |  |  |  | 150 | [5 empty] | 190
Coke |  |  |  |  | S |  | 102 | [6 empty] | 0.98 | [8 empty] | 100 | [7 empty] | 2.4 |  |  |  |  | 0.7 |  |  |  |  | 160 | [5 empty] | 12
LPG |  |  |  |  | L |  | 63.1 | [6 empty] | 0.995 | [8 empty] | 100 | [7 empty] | 1.4 |  |  |  |  | 1.4 |  |  |  |  | 17 | [5 empty] | 2.5
Gasoline |  |  |  |  | L |  | 73.7 | [6 empty] | 0.99 | [8 empty] | 100 | [7 empty] | 0.1 |  |  |  |  | 0.6 |  |  |  |  | 12 | [5 empty] | 1
Kerosene |  |  |  |  | L |  | 71.9 | [6 empty] | 0.99 | [8 empty] | 100 | [7 empty] | 0.1 |  |  |  |  | 0.6 |  |  |  |  | 12 | [5 empty] | 1
Gasoil |  |  |  |  | L |  | 74.1 | [6 empty] | 0.99 | [8 empty] | 100 | [7 empty] | 0.1 |  |  |  |  | 0.6 |  |  |  |  | 12 | [5 empty] | 1
Residual oil |  |  |  |  | L |  | 77.4 | [6 empty] | 0.99 | [8 empty] | 100 | [7 empty] | 3 |  |  |  |  | 0.6 |  |  |  |  | 15 | [5 empty] | 3
Natural gas |  |  |  |  | G |  | 56.1 | [6 empty] | 0.995 | [8 empty] | 100 | [7 empty] | 1.4 |  |  |  |  | 1.4 |  |  |  |  | 13 | [5 empty] | 5
Coke oven gas |  |  |  |  | S |  | 46.5 | [6 empty] | 0.995 | [8 empty] | 100 | [7 empty] | 2.5 |  |  |  |  | 1.4 |  |  |  |  | 17 | [5 empty] | 2.5
Blast furnace gas |  |  |  |  | S |  | 102.5 | [6 empty] | 0.995 | [8 empty] | 100 | [7 empty] | 2.5 |  |  |  |  | 1.4 |  |  |  |  | 17 | [5 empty] | 2.5
Table 3-71 – Emission factors for use in LPS units in the Chemical Industry: Greenhouse Gases
from combustion
Equipment |  |  | Fuel | [11 empty] | NAPFUE | [6 empty] | CO2 (kg/GJ) | [7 empty] | Oxidation Factor (ratio) | [8 empty] | % C fossil | [6 empty] | CH4 (g/GJ) | [5 empty] | N2O (g/GJ)
Boilers |  |  | Residual Fuel Oil | [8 empty] | L |  |  | 203 | [6 empty] | 77.4 | [7 empty] | 0.99 | [8 empty] | 100 | [6 empty] | 3 | [5 empty] | 0.6
|  |  | Pyrolisys Fuel Oil | [8 empty] | L |  |  | 203 | [6 empty] | 77.4 | [7 empty] | 0.99 | [8 empty] | 100 | [6 empty] | 3 | [5 empty] | 0.6
|  |  | Fuel Gas | [8 empty] | L |  |  | 307 | [6 empty] | 50.1 | [7 empty] | 0.995 | [8 empty] | 100 | [6 empty] | 2.5 | [5 empty] | 1.4
Furnaces |  |  | Fuel Gas | [8 empty] | L |  |  | 307 | [6 empty] | 50.1 | [7 empty] | 0.995 | [8 empty] | 100 | [6 empty] | 2.5 | [5 empty] | 1.4
|  |  | Propane | [8 empty] | L |  |  | 303 | [6 empty] | 63.1 | [7 empty] | 0.995 | [8 empty] | 100 | [6 empty] | 2.5 | [5 empty] | 1.4
Static Engines |  |  | Residual Fuel Oil | [8 empty] | L |  |  | 203 | [6 empty] | 77.4 | [7 empty] | 0.99 | [8 empty] | 100 | [6 empty] | 60 | [5 empty] | 0.6
|  |  | Diesel Oil | [8 empty] | L |  |  | 204 | [6 empty] | 74.1 | [7 empty] | 0.99 | [8 empty] | 100 | [6 empty] | 60 | [5 empty] | 0.6
Flares |  |  | Flare Gas | [8 empty] | L |  |  | 307 | [6 empty] | 59.2-65.6 | [7 empty] | 0.995 | [8 empty] | 100 | [6 empty] | - | [5 empty] | -
Reference: PORTUGUESE NATIONAL INVENTORY REPORT ON GREENHOUSE GASES, 1990 - 2013 - p. 3-93
Table 3-72 – Emission factors used in LPS units in the Paper Pulp Industry: Greenhouse Gases
from combustion – Energy Approach
Equipment |  |  | Fuel | [10 empty] | NAPFUE | [7 empty] | CO2(i) | [16 empty] | CH4 | [6 empty] | N2O
[22 empty] | EF (kg/GJ) | [8 empty] | %C fossil | [7 empty] | EF (g/GJ) | [6 empty] | EF (g/GJ)
Auxiliary Boilers |  |  | Residual Oil | [10 empty] | L |  |  | 203 |  |  |  |  | 76.6 | [8 empty] | 0 | [7 empty] | 3 | [6 empty] | 0.6
|  |  | Natural Gas | [10 empty] | G |  |  | 301 |  |  |  |  | 55.8 | [8 empty] | 0 | [7 empty] | 1.4 | [6 empty] | 1.4
Biomass Boilers |  |  | Wood Waste | [10 empty] | B |  |  | 111 |  |  |  |  | 109.6 | [8 empty] | 100 | [7 empty] | 30 | [6 empty] | 4.3
|  |  | Residual Oil | [10 empty] | L |  |  | 203 |  |  |  |  | 76.6 | [8 empty] | 0 | [7 empty] | 3 | [6 empty] | 0.6
|  |  | Natural Gas | [10 empty] | G |  |  | 301 |  |  |  |  | 55.8 | [8 empty] | 0 | [7 empty] | 1.4 | [6 empty] | 1.4
|  |  | LPG | [10 empty] | L |  |  | 303 |  |  |  |  | 62.8 | [8 empty] | 0 | [7 empty] | 1.4 | [6 empty] | 1.4
Recovery Boilers |  |  | Residual Oil | [10 empty] | L |  |  | 203 |  |  |  |  | 76.6 | [8 empty] | 0 | [7 empty] | 3 | [6 empty] | 0.6
|  |  | Natural Gas | [10 empty] | G |  |  | 301 |  |  |  |  | 55.8 | [8 empty] | 0 | [7 empty] | - | [6 empty] | 1.4
|  |  | Gas Oil | [10 empty] | L |  |  | 204 |  |  |  |  | 73.3 | [8 empty] | 0 | [7 empty] | - | [6 empty] | 0.6
|  |  | Bisulfite Liquor | [10 empty] | B |  |  | 215 |  |  |  |  | 73.3 | [8 empty] | 100 | [7 empty] | 30 | [6 empty] | 0.6
|  |  | Black Liquor | [10 empty] | B |  |  | 215 |  |  |  |  | 73.3 | [8 empty] | 100 | [7 empty] | - | [6 empty] | 0.6
|  |  | Methanol | [10 empty] | B |  |  | 111 |  |  |  |  | 62.8 | [8 empty] | 100 | [7 empty] | - | [6 empty] | 1.4
Flare |  |  | LPG | [10 empty] | L |  |  | 303 |  |  |  |  | 62.8 | [8 empty] | 0 | [7 empty] | 1.4 | [6 empty] | 1.4
Lime Kiln |  |  | Gasified Biomass | [10 empty] | B |  |  | 111 |  |  |  |  | 109.6 | [8 empty] | 100 | [7 empty] | - | [6 empty] | 4.3
|  |  | Residual Oil | [10 empty] | L |  |  | 203 |  |  |  |  | 76.6 | [8 empty] | 0 | [7 empty] | - | [6 empty] | 0.6
|  |  | Natural Gas | [10 empty] | G |  |  | 301 |  |  |  |  | 55.8 | [8 empty] | 0 | [7 empty] | - | [6 empty] | 1.4
|  |  | Gas Oil | [10 empty] | L |  |  | 204 |  |  |  |  | 73.3 | [8 empty] | 0 | [7 empty] | - | [6 empty] | 0.6
|  |  | NCG | [10 empty] | B |  |  | 111 |  |  |  |  | 55.8 | [8 empty] | 100 | [7 empty] | - | [6 empty] | 1.4
|  |  | Tall-oil | [10 empty] | B |  |  | 111 |  |  |  |  | 73.3 | [8 empty] | 100 | [7 empty] | - | [6 empty] | 0.6
Static Engine |  |  | Gas Oil | [10 empty] | L |  |  | 204 |  |  |  |  | 73.3 | [8 empty] | 0 | [7 empty] | 9.9 | [6 empty] | 0.6
Gas Turbine |  |  | Natural Gas | [10 empty] | G |  |  | 301 |  |  |  |  | 55.8 | [8 empty] | 0 | [7 empty] | 1.4 | [6 empty] | 1.4
(i)The CO2 emission factors presented in this table include the corresponding oxidation factor. NCG- Non-condensable gases
Reference: PORTUGUESE NATIONAL INVENTORY REPORT ON GREENHOUSE GASES, 1990 - 2013 - p. 3-94
Table 3-74 – Greenhouse Gases Emission Factors for ceramic production using the Production
Approach: Greenhouse gases
Ceramic | [11 empty] | CO2 (b) (kg/ton) | [5 empty] | CH4 (a) (kg/ton)
Bricks and roof tiles | [11 empty] | 0.14 | [5 empty] | 0.029
Tiles & other construction materials | [11 empty] | 18.57 | [5 empty] | 0.022
Refractory | [11 empty] | - | [5 empty] | 0.029
Other ceramic | [11 empty] | - | [5 empty] | 0.022
Source: (a) 10 per cent of VOC emissions; (b) EU-ETS
Reference: PORTUGUESE NATIONAL INVENTORY REPORT ON GREENHOUSE GASES, 1990 - 2013 - p. 3-95
Table 3.120 – Emissions factors for Greenhouse gases - Commercial, services and institutional
sector
Fuel |  |  | CO2 | [15 empty] | CH4 | [18 empty] | N2O
|  |  | Value | [5 empty] | Unit |  |  |  | Reference | [5 empty] | Value | [5 empty] | Unit | [6 empty] | Reference | [5 empty] | Value |  |  |  | Unit | [6 empty] | Reference
Residual Oil |  |  | 77.4 | [5 empty] | kg/Gj |  |  |  | IPCC 2006 | [5 empty] | 1.4 | [5 empty] | g/Gj | [6 empty] | IPCC 2006 | [5 empty] | 0.3 |  |  |  | g/Gj | [6 empty] | IPCC 2006
Gas Oil / Diesel Oil |  |  | 74.1 | [5 empty] | kg/Gj |  |  |  | IPCC 2006 | [5 empty] | 0.7 | [5 empty] | g/Gj | [6 empty] | IPCC 2006 | [5 empty] | 0.4 |  |  |  | g/Gj | [6 empty] | IPCC 2006
Kerosene |  |  | 71.9 | [5 empty] | kg/Gj |  |  |  | IPCC 2006 | [5 empty] | 10 | [5 empty] | g/Gj | [6 empty] | IPCC 2006 | [5 empty] | 0.6 |  |  |  | g/Gj | [6 empty] | IPCC 2006
Motor Gasoline |  |  | 69.3 | [5 empty] | kg/Gj |  |  |  | IPCC 2006 | [5 empty] | 10 | [5 empty] | g/Gj | [6 empty] | IPCC 2006 | [5 empty] | 0.6 |  |  |  | g/Gj | [6 empty] | IPCC 2006
LPG |  |  | 63.1 | [5 empty] | kg/Gj |  |  |  | IPCC 2006 | [5 empty] | 0.9 | [5 empty] | g/Gj | [6 empty] | IPCC 2006 | [5 empty] | 4 |  |  |  | g/Gj | [6 empty] | IPCC 2006
City Gas |  |  | 57.6 | [5 empty] | kg/Gj |  |  |  | IPCC 2006 | [5 empty] | 5 | [5 empty] | g/Gj | [6 empty] | IPCC 2006 | [5 empty] | 0.1 |  |  |  | g/Gj | [6 empty] | IPCC 2006
Natural Gas |  |  | 56.1 | [5 empty] | kg/Gj |  |  |  | IPCC 2006 | [5 empty] | 1 | [5 empty] | g/Gj | [6 empty] | IPCC 2006 | [5 empty] | 1 |  |  |  | g/Gj | [6 empty] | IPCC 2006
Wood |  |  | 111.8 | [5 empty] | kg/Gj |  |  |  | IPCC 2006 | [5 empty] | 11 | [5 empty] | g/Gj | [6 empty] | IPCC 2006 | [5 empty] | 7 |  |  |  | g/Gj | [6 empty] | IPCC 2006
Biogas |  |  | 54.6 | [5 empty] | kg/Gj |  |  |  | IPCC 2006 | [5 empty] | 5 | [5 empty] | g/Gj | [6 empty] | IPCC 2006 | [5 empty] | 0.1 |  |  |  | g/Gj | [6 empty] | IPCC 2006
Biodiesel |  |  | 70.8 | [5 empty] | kg/Gj |  |  |  | IPCC 2006 | [5 empty] | 0.7 | [5 empty] | g/Gj | [6 empty] | IPCC 2006 | [5 empty] | 0.4 |  |  |  | g/Gj | [6 empty] | IPCC 2006
Reference: PORTUGUESE NATIONAL INVENTORY REPORT ON GREENHOUSE GASES, 1990 - 2013 - p. 3-155
Table 3.123 – Emissions factors for Greenhouse gases - Residential sector
Fuel |  | CO2 | [15 empty] | CH4 | [18 empty] | N2O
|  | Value | [5 empty] | Unit |  |  |  | Reference | [5 empty] | Value | [5 empty] | Unit | [6 empty] | Reference | [5 empty] | Value |  |  |  |  | Unit | [7 empty] | Reference
Residual Oil |  | 77.4 | [5 empty] | kg/Gj |  |  |  | IPCC 2006 | [5 empty] | 1.4 | [5 empty] | g/Gj | [6 empty] | IPCC 2006 | [5 empty] | 0.3 |  |  |  |  | g/Gj | [7 empty] | IPCC 2006
Diesel/Gas Oil |  | 74.1 | [5 empty] | kg/Gj |  |  |  | IPCC 2006 | [5 empty] | 0.7 | [5 empty] | g/Gj | [6 empty] | IPCC 2006 | [5 empty] | 0.4 |  |  |  |  | g/Gj | [7 empty] | IPCC 2006
Kerosene |  | 71.9 | [5 empty] | kg/Gj |  |  |  | IPCC 2006 | [5 empty] | 10 | [5 empty] | g/Gj | [6 empty] | IPCC 2006 | [5 empty] | 0.6 |  |  |  |  | g/Gj | [7 empty] | IPCC 2006
Motor Gasoline |  | 69.3 | [5 empty] | kg/Gj |  |  |  | IPCC 2006 | [5 empty] | 10 | [5 empty] | g/Gj | [6 empty] | IPCC 2006 | [5 empty] | 0.6 |  |  |  |  | g/Gj | [7 empty] | IPCC 2006
LPG |  | 63.1 | [5 empty] | kg/Gj |  |  |  | IPCC 2006 | [5 empty] | 0.9 | [5 empty] | g/Gj | [6 empty] | IPCC 2006 | [5 empty] | 4 |  |  |  |  | g/Gj | [7 empty] | IPCC 2006
City Gas |  | 57.6 | [5 empty] | kg/Gj |  |  |  | IPCC 2006 | [5 empty] | 5 | [5 empty] | g/Gj | [6 empty] | IPCC 2006 | [5 empty] | 0.1 |  |  |  |  | g/Gj | [7 empty] | IPCC 2006
Natural Gas |  | 56.1 | [5 empty] | kg/Gj |  |  |  | IPCC 2006 | [5 empty] | 1 | [5 empty] | g/Gj | [6 empty] | IPCC 2006 | [5 empty] | 1 |  |  |  |  | g/Gj | [7 empty] | IPCC 2006
Wood |  | 111.8 | [5 empty] | kg/Gj |  |  |  | IPCC 2006 | [5 empty] | 300 | [5 empty] | g/Gj | [6 empty] | IPCC 2006 | [5 empty] | 4 |  |  |  |  | g/Gj | [7 empty] | IPCC 2006
Charcoal |  | 111.8 | [5 empty] | kg/Gj |  |  |  | IPCC 2006 | [5 empty] | 300 | [5 empty] | g/Gj | [6 empty] | IPCC 2006 | [5 empty] | 4 |  |  |  |  | g/Gj | [7 empty] | IPCC 2006
Biodiesel |  | 70.8 | [5 empty] | kg/Gj |  |  |  | IPCC 2006 | [5 empty] | 0.7 | [5 empty] | g/Gj | [6 empty] | IPCC 2006 | [5 empty] | 0.4 |  |  |  |  | g/Gj | [7 empty] | IPCC 2006
Reference: PORTUGUESE NATIONAL INVENTORY REPORT ON GREENHOUSE GASES, 1990 - 2013 - p. 3-159
Table 3.126 – Emissions factors for Greenhouse gases - Agriculture / Forestry / Fishing –
Stationary sector
Fuel |  |  | CO2 | [15 empty] | CH4 | [18 empty] | N2O
|  |  | Value |  |  |  |  | Unit |  |  | Reference | [7 empty] | Value |  |  |  |  | Unit | [5 empty] | Reference | [7 empty] | Value |  |  |  | Unit | [5 empty] | Reference
Residual Oil |  |  | 77.4 |  |  |  |  | kg/Gj |  |  | IPCC 2006 | [7 empty] | 10 |  |  |  |  | g/Gj | [5 empty] | IPCC 2006 | [7 empty] | 0.6 |  |  |  | g/Gj | [5 empty] | IPCC 2006
Kerosene |  |  | 71.9 |  |  |  |  | kg/Gj |  |  | IPCC 2006 | [7 empty] | 10 |  |  |  |  | g/Gj | [5 empty] | IPCC 2006 | [7 empty] | 0.6 |  |  |  | g/Gj | [5 empty] | IPCC 2006
Motor Gasoline |  |  | 69.3 |  |  |  |  | kg/Gj |  |  | IPCC 2006 | [7 empty] | 10 |  |  |  |  | g/Gj | [5 empty] | IPCC 2006 | [7 empty] | 0.6 |  |  |  | g/Gj | [5 empty] | IPCC 2006
LPG |  |  | 63.1 |  |  |  |  | kg/Gj |  |  | IPCC 2006 | [7 empty] | 5 |  |  |  |  | g/Gj | [5 empty] | IPCC 2006 | [7 empty] | 0.1 |  |  |  | g/Gj | [5 empty] | IPCC 2006
Natural Gas |  |  | 56.1 |  |  |  |  | kg/Gj |  |  | IPCC 2006 | [7 empty] | 5 |  |  |  |  | g/Gj | [5 empty] | IPCC 2006 | [7 empty] | 0.1 |  |  |  | g/Gj | [5 empty] | IPCC 2006
Biogas |  |  | 54.6 |  |  |  |  | kg/Gj |  |  | IPCC 2006 | [7 empty] | 5 |  |  |  |  | g/Gj | [5 empty] | IPCC 2006 | [7 empty] | 0.1 |  |  |  | g/Gj | [5 empty] | IPCC 2006
Reference: PORTUGUESE NATIONAL INVENTORY REPORT ON GREENHOUSE GASES, 1990 - 2013 - p. 3-163
Table 3.127 – Emission factors for gas oil use in agriculture machines and other off-road vehicles
EF
Parameter |  | Gas oil | [6 empty] | Biodiesel |  |  |  |  | Unit
LHV |  | 42.6 | [6 empty] | 37 |  |  |  |  | MJ/kg
SOx |  | 0.3 | [6 empty] | 0 |  |  |  |  | %
NOx |  | 56.9 | [6 empty] | 56.9 |  |  |  |  | g/kg
NMVOC |  | 8.4 | [6 empty] | 8.4
CH4 |  | 0.3 | [6 empty] | 0.3
CO |  | 20.7 | [6 empty] | 20.7
CO2 |  | 73.3 | [6 empty] | 74.1 |  |  |  |  | kg/GJ
%CO2 Fossil |  | 100 | [6 empty] | 0 |  |  |  |  | %
FacOX |  | 0.99 | [6 empty] | 1 |  |  |  |  | 0..1
N2O |  | 1.3 | [6 empty] | 1.3 |  |  |  |  | g/kg
Reference: PORTUGUESE NATIONAL INVENTORY REPORT ON GREENHOUSE GASES, 1990 - 2013 - p. 3-166
File name: PRT_NIR2015_30102015

## ROU
Sector | Energy
CRF Code | 1A1, 1A2, 1A4 ,1A5
Submission Year | 2015
Gas | CO2
Table 2. 2 The determination of the country-specific CO2 emission factors for stationary combustion, based on EU-ETS reporting
COUNTRY-SPECIFIC EMISSION FACTORS FOR STATIONARY COMBUSTION
Lignite
| 2007 |  | 2008 |  | 2009 |  | 2010 |  | Averages |  | 2011 |  | 2012**
2007-2010
| EF Ox | EF | EF Ox | EF | EF Ox | EF | EF Ox | EF | EF Ox | EF | EF Ox | EF | EF Ox | EF
| [t CO2 / TJ] | [t CO2 / TJ] | [t CO2 / TJ] | [t CO2 / TJ] | [t CO2 / TJ] | [t CO2 / TJ] | [t CO2 / TJ] | [t CO2 / TJ] | [t CO2 / TJ] | [t CO2 / TJ] | [t CO2 / TJ] | [t CO2 / TJ] | [t CO2 / TJ] | [t CO2 / TJ]
1A1a | 97.8 | 102.14 | 94.23 | 98.87 | 91.65 | 97.7 | 89.043 | 96.55 | 93.38 | 98.96 | 86.96 | 94.49 | 87.67 | 94.38
WA EF | 97.8 | 102.14 | 94.23 | 98.87 | 91.65 | 97.7 | 89.04 | 96.55 | 93.38 | 98.96 | 86.96 | 94.49 | 87.67 | 94.38
Natural gas
| 2007 |  | 2008 |  | 2009 |  | 2010 |  | Averages |  | 2011 |  | 2012**
2007-2010
| EF Ox | EF | EF Ox | EF | EF Ox | EF | EF Ox | EF | EF Ox | EF | EF Ox | EF | EF Ox | EF
| [t CO2 / TJ] | [t CO2 / TJ] | [t CO2 / TJ] | [t CO2 / TJ] | [t CO2 / TJ] | [t CO2 / TJ] | [t CO2 / TJ] | [t CO2 / TJ] | [t CO2 / TJ] | [t CO2 / TJ] | [t CO2 / TJ] | [t CO2 / TJ] | [t CO2 / TJ] | [t CO2 / TJ]
1A1a | 54.56 | 55.21 | 55.99 | 55.99 | 55.65 | 55.66 | 55.457 | 55.52 | 55.39 | 55.59 | 55.49 | 55.49 | 55.55 | 55.56
1A1b | 54.9 | 55.59 | 55.95 | 55.81 | 56.61 | 56.61 | 56.73 | 56.73 | 55.78 | 56 | 55.67 | 55.65 | 56.78 | 56.78
1A1c | 56.74 | 57.02 | 56.33 | 56.33 | 56.56 | 56.57 | 56.34 | 56.34 | 56.5 | 56.58 | 56.36 | 56.36 | 56.45 | 56.45
1A2a | 55.13 | 55.4 | 55.34 | 55.34 | 52.57 | 55.17 | 55.34 | 55.39 | 54.39 | 55.31 | 55.41 | 55.43 | 55.39 | 55.39
1A2b | 55.05 | 55.33 | 55.23 | 55.22 | 56.1 | 56.14 | 53.63 | 56.11 | 54.36 | 55.86 | 55.89 | 55.89 | 56.21 | 56.21
1A2c | 54.95 | 55.08 | 55.05 | 55.19 | 54.82 | 54.86 | 55.71 | 55.71 | 55.01 | 55.11 | 55.49 | 55.51 | 55.47 | 55.48
1A2d | 54.81 | 55.08 | 55.44 | 55.29 | 55.31 | 55.31 | 55.26 | 55.27 | 55.2 | 55.23 | 55.34 | 55.34 | 55.33 | 55.33
1A2e | 54.75 | 54.44 | 55.29 | 55.29 | 55.49 | 55.5 | 55.19 | 55.19 | 55.26 | 55.22 | 55.38 | 55.38 | 55.36 | 55.36
1A2f | 54.98 | 55.4 | 55.15 | 55.16 | 55.4 | 55.41 | 55.53 | 55.47 | 55.29 | 55.35 | 55.33 | 55.32 | 55.28 | 55.29
WA EF | 54.8 | 55.29 | 55.65 | 55.68 | 55.31 | 55.49 | 55.48 | 55.64 | 55.3 | 55.52 | 55.52 | 55.52 | 55.58 | 55.58
Reference: Romania’s Greenhouse Gas Inventory - 1989-2013 - Annex 3.1 - p. 13
Refinery gas
| 2007 |  | 2008 |  | 2009 |  | 2010 |  | Averages |  | 2011 |  | 2012**
2007-2010
| EF Ox | EF | EF Ox | EF | EF Ox | EF | EF Ox | EF | EF Ox | EF | EF Ox | EF | EF Ox | EF
| [t CO2 / TJ] | [t CO2 / TJ] | [t CO2 / TJ] | [t CO2 / TJ] | [t CO2 / TJ] | [t CO2 / TJ] | [t CO2 / TJ] | [t CO2 / TJ] | [t CO2 / TJ] | [t CO2 / TJ] | [t CO2 / TJ] | [t CO2 / TJ] | [t CO2 / TJ] | [t CO2 / TJ]
1A1a | - | - | - | - | - | - | 57.305 | 57.31 | 57.31 | 57.31 | 57.3 | 57.3 | 56.5 | 56.5
1A1b | 54.89 | 54.32 | 56.04 | 54.69 | 58.11 | 58.11 | 57.79 | 58.05 | 56.74 | 56.33 | 57.47 | 57.47 | 56.97 | 56.97
WA EF | 54.89 | 54.32 | 56.04 | 54.69 | 58.11 | 58.11 | 57.71 | 57.93 | 56.77 | 56.38 | 57.42 | 57.42 | 56.9 | 56.9
Other bituminous coal
| 2007 |  | 2008 |  | 2009 |  | 2010 |  | Averages |  | 2011 |  | 2012**
2007-2010
| EF Ox | EF | EF Ox | EF | EF Ox | EF | EF Ox | EF | EF Ox | EF | EF Ox | EF | EF Ox | EF
| [t CO2 / TJ] | [t CO2 / TJ] | [t CO2 / TJ] | [t CO2 / TJ] | [t CO2 / TJ] | [t CO2 / TJ] | [t CO2 / TJ] | [t CO2 / TJ] | [t CO2 / TJ] | [t CO2 / TJ] | [t CO2 / TJ] | [t CO2 / TJ] | [t CO2 / TJ] | [t CO2 / TJ]
1A1a | 92 | 92.44 | 89.22 | 91.12 | 94.81 | 94.81 | 97.443 | 97.83 | 91.92 | 92.97 | 85.65 | 87.38 | 86.17 | 87.19
1A2f | 94.51 | 94.5 | 97.28 | 97.28 | 95.34 | 95.37 | 96.92 | 94 | 96.37 | 95.56 | 94.97 | 94.97 | - | -
WA EF | 92.97 | 93.24 | 93.43 | 94.34 | 95.19 | 95.2 | 97.04 | 94.88 | 94.64 | 94.55 | 91.08 | 91.8 | 86.94 | 87.91
Coke_Oven_Coke
| 2007 |  | 2008 |  | 2009 |  | 2010 |  | Averages |  | 2011 |  | 2012**
2007-2010
| EF Ox | EF | EF Ox | EF | EF Ox | EF | EF Ox | EF | EF Ox | EF | EF Ox | EF | EF Ox | EF
| [t CO2 / TJ] | [t CO2 / TJ] | [t CO2 / TJ] | [t CO2 / TJ] | [t CO2 / TJ] | [t CO2 / TJ] | [t CO2 / TJ] | [t CO2 / TJ] | [t CO2 / TJ] | [t CO2 / TJ] | [t CO2 / TJ] | [t CO2 / TJ] | [t CO2 / TJ] | [t CO2 / TJ]
1A2e | 92.06 | 92.92 | 84.46 | 84.33 | 92.97 | 92.89 | 92.65 | 92.65 | 91.11 | 91.22 | 95.15 | 95.15 | 88.83 | 88.83
1A2f | - | - | - | - | - | - | - | - | - | - | 95.16 | 95.16 | 94.13 | 94.13
WA EF | 92.06 | 92.92 | 84.46 | 84.33 | 92.97 | 92.89 | 92.65 | 92.65 | 91.11 | 91.22 | 95.16 | 95.16 | 93.88 | 93.88
Reference: Romania’s Greenhouse Gas Inventory - 1989-2013 - Annex 3.1 - p. 14
Transport diesel
| 2007 |  | 2008 |  | 2009 |  | 2010 |  | Averages |  | 2011 |  | 2012**
2007-2010
| EF Ox | EF | EF Ox | EF | EF Ox | EF | EF Ox | EF | EF Ox | EF | EF Ox | EF | EF Ox | EF
| [t CO2 / TJ] | [t CO2 / TJ] | [t CO2 / TJ] | [t CO2 / TJ] | [t CO2 / TJ] | [t CO2 / TJ] | [t CO2 / TJ] | [t CO2 / TJ] | [t CO2 / TJ] | [t CO2 / TJ] | [t CO2 / TJ] | [t CO2 / TJ] | [t CO2 / TJ] | [t CO2 / TJ]
1A1a | 73.25 | 74 | 77.53 | 72.07 | 74.22 | 74.04 | 73.293 | 72.75 | 74.93 | 73.12 | 72.92 | 72.92 | 73.56 | 73.56
1A1c | 73.95 | 74 | 72.42 | 72.42 | - | - | - | - | 73.31 | 73.34 | - | - | - | -
WA EF | 73.95 | 74 | 73.43 | 72.35 | 74.22 | 74.04 | 73.29 | 72.75 | 73.74 | 73.29 | 72.92 | 72.92 | 73.56 | 73.56
Residual fuel oil
| 2007 |  | 2008 |  | 2009 |  | 2010 |  | Averages |  | 2011 |  | 2012**
2007-2010
| EF Ox | EF | EF Ox | EF | EF Ox | EF | EF Ox | EF | EF Ox | EF | EF Ox | EF | EF Ox | EF
| [t CO2 / TJ] | [t CO2 / TJ] | [t CO2 / TJ] | [t CO2 / TJ] | [t CO2 / TJ] | [t CO2 / TJ] | [t CO2 / TJ] | [t CO2 / TJ] | [t CO2 / TJ] | [t CO2 / TJ] | [t CO2 / TJ] | [t CO2 / TJ] | [t CO2 / TJ] | [t CO2 / TJ]
1A1a | 77.73 | 78.42 | 77.68 | 77.67 | 77.73 | 77.69 | 79.071 | 79.07 | 77.94 | 78.12 | 79.33 | 79.33 | 79.33 | 79.33
1A1b | 78.15 | 78.45 | 75.87 | 75.76 | 78.46 | 78.42 | 80.75 | 80.71 | 77.97 | 78.03 | 80.27 | 80.27 | 80.1 | 80.1
1A2b | 79.71 | 80.1 | - | - | - | - | - | - | 79.71 | 80.1 | - | - | - | -
1A2d | 85.98 | 86.4 | 84.59 | 84.86 | - | - | - | - | 85.07 | 85.39 | - | - | - | -
1A2e | 78.95 | 79.29 | 78.54 | 78.54 | 80.42 | 80.38 | 75.07 | 75.07 | 78.77 | 78.98 | 76.95 | 76.95 | 77.03 | 77.03
1A2f | - | - | 75.24 | 75.74 | 78.31 | 78.31 | 78.31 | 78.31 | 75.76 | 76.17 |  |  | 78.31 | 78.31
WA EF | 78.09 | 78.58 | 76.86 | 76.81 | 78 | 77.97 | 79.71 | 79.69 | 78.02 | 78.15 | 79.49 | 79.49 | 79.48 | 79.48
Heating and other gasoil
| 2007 |  | 2008 |  | 2009 |  | 2010 |  | Averages |  | 2011 |  | 2012**
2007-2010
| EF Ox | EF | EF Ox | EF | EF Ox | EF | EF Ox | EF | EF Ox | EF | EF Ox | EF | EF Ox | EF
| [t CO2 / TJ] | [t CO2 / TJ] | [t CO2 / TJ] | [t CO2 / TJ] | [t CO2 / TJ] | [t CO2 / TJ] | [t CO2 / TJ] | [t CO2 / TJ] | [t CO2 / TJ] | [t CO2 / TJ] | [t CO2 / TJ] | [t CO2 / TJ] | [t CO2 / TJ] | [t CO2 / TJ]
1A1a | 74.96 | 74.95 | 79.97 | 79.12 | 74.65 | 74.45 | 73.668 | 73.66 | 74.32 | 74.2 | 73.29 | 73.31 | 74.08 | 74.08
1A2e | 73.46 | 73.73 | 73.17 | 73.3 | - | - | 73.71 | 73.3 | 73.41 | 73.55 | - | - | - | -
WA EF | 74.36 | 74.46 | 78.5 | 77.87 | 74.65 | 74.45 | 73.67 | 73.66 | 74.3 | 74.19 | 73.29 | 73.31 | 74.08 | 74.08
Reference: Romania’s Greenhouse Gas Inventory - 1989-2013 - Annex 3.1 - p. 15
Petroleum Coke
| 2007 |  | 2008 |  | 2009 |  | 2010 |  | Averages |  | 2011 |  | 2012**
2007-2010
| EF Ox | EF | EF Ox | EF | EF Ox | EF | EF Ox | EF | EF Ox | EF | EF Ox | EF | EF Ox | EF
| [t CO2 / TJ] | [t CO2 / TJ] | [t CO2 / TJ] | [t CO2 / TJ] | [t CO2 / TJ] | [t CO2 / TJ] | [t CO2 / TJ] | [t CO2 / TJ] | [t CO2 / TJ] | [t CO2 / TJ] | [t CO2 / TJ] | [t CO2 / TJ] | [t CO2 / TJ] | [t CO2 / TJ]
1A1a | - | - | - | - | - | - | - | - | - | - | 113.61 | 113.61 | 103.33 | 103.34
1A2f | - | - | 94.52 | 94.34 | 91.85 | 91.85 | 94.02 | 94.02 | 93.73 | 93.63 | 93.25 | 93.25 | 92.5 | 92.5
WA EF | - | - | 94.52 | 94.34 | 91.85 | 91.85 | 94.02 | 94.02 | 93.73 | 93.63 | 98.5 | 98.5 | 96.83 | 96.83
Industrial Wastes
| 2007 |  | 2008 |  | 2009 |  | 2010 |  | Averages |  | 2011 |  | 2012**
2007-2010
| EF Ox | EF | EF Ox | EF | EF Ox | EF | EF Ox | EF | EF Ox | EF | EF Ox | EF | EF Ox | EF
| [t CO2 / TJ] | [t CO2 / TJ] | [t CO2 / TJ] | [t CO2 / TJ] | [t CO2 / TJ] | [t CO2 / TJ] | [t CO2 / TJ] | [t CO2 / TJ] | [t CO2 / TJ] | [t CO2 / TJ] | [t CO2 / TJ] | [t CO2 / TJ] | [t CO2 / TJ] | [t CO2 / TJ]
1A2f | 83.49 | 83.49 | 83.51 | 83.51 | 83.18 | 83.18 | 84.36 | 84.36 | 83.71 | 83.71 | 83.5 | 83.5 | 83.81 | 83.81
WA EF | 83.49 | 83.49 | 83.51 | 83.51 | 83.18 | 83.18 | 84.36 | 84.36 | 83.71 | 83.71 | 83.5 | 83.5 | 83.81 | 83.81
Motor gasoline*
CS EF | 71.61
[t CO2/TJ]
* motor gasoline country-specific emission factor is calculated based on the carbon content provided by the Romanian Ministry of Economy;
** For the emission estimates of the 2013 inventory year the country specific CO2 emission factors associated to the 2012 value determinations, for the available fuels and corresponding categories, are used.
Reference: Romania’s Greenhouse Gas Inventory - 1989-2013 - Annex 3.1 - p. 16
File name: ROU_NIR2015_30102015

## SVK
Sector |  | Energy
CRF Code |  | 1A1, 1A2, 1A4 ,1A5
Submission Year |  | 2015
Gas |  | CO2
Table 3.18: Overview of the CO2 country or plant specific emission factors in 1.A.1 in 2013
1.A.1a | Weighted EF CO2 (t/TJ) |  | Fuel type | EF C (t/TJ) | EF CO2 (t/TJ)
Liquid | 78.16 |  | Gas/Diesel oil | 20.21 | 74.05
|  |  | Residual fuel oil | 21.5 | 78.78
|  |  | Liquefied petroleum gases | 17.2 | 63.02
Solid | 101.72 |  | Anthracite | 26.52 | 97.17
|  |  | Other bituminous coal | 26.67 | 97.72
|  |  | Lignite | 28.1 | 102.97
Gaseous | 55.58 |  | Natural gas | 15.16 | 55.58
Biomass | 106.03 |  | Other biogas | 14.9 | 54.59
|  |  | Sludge gas | 14.9 | 54.59
|  |  | Other primary solid biomass | 27.3 | 100
|  |  | Wood/Wood waste | 30.5 | 111.75
1.A.1b | Weighted EF (CO2) t/TJ |  | Fuel type | EF C (t/TJ) | EF CO2 (t/TJ)
Liquid | 72.54 |  | Residual fuel oil | 21.69 | 79.48
|  |  | Petroleum coke | 25.52 | 93.5
|  |  | Refinery gas | 15.53 | 56.9
Gaseous | 55.58 |  | Natural gas | 15.16 | 55.58
1.A.1c | Weighted EF (CO2) t/TJ |  | Fuel type | EF C (t/TJ) | EF CO2 (t/TJ)
Liquid | 74.1 |  | Gas/Diesel oil | 20.21 | 74.1
Solid | 186.86 |  | Lignite | 27.6 | 101.2
|  |  | Coke oven gas | 11.32 | 41.5
|  |  | Blast furnace gas | 69.82 | 255.99
Gaseous | 55.58 |  | Natural gas | 15.16 | 55.58
Biomass | 54.63 |  | Other biogas | 14.9 | 54.63
Reference: Slovakia NIR Energy - p.28
Table 3.19: Overview of the country or plant specific CO2 emission factors in 1.A.2 in 2013
1.AA.2.a | Weighted EF CO2 (t/TJ) |  | Fuel type | EF C (t/TJ) EF CO2 (t/TJ)
Liquid | 104.83 |  | Residual Fuel Oil | 21.50 78.84
|  |  | Petroleum Coke | 29.92 109.69
|  |  | Liquefied Petroleum Gases | 17.20 63.07
Solid | 136.97 |  | Anthracite | 29.38 107.74
|  |  | Other Bituminous Coal | 26.04 95.49
|  |  | Coke Oven Gas | 11.32 41.50
|  |  | Blast Furnace Gas | 69.82 255.99
Gaseous | 55.58 |  | Natural Gas | 15.16 55.58
Biomass | 111.83 |  | Wood/Wood Waste | 30.50 111.83
|  |  | Charcoal | 30.50 111.83
1.AA.2.b | Weighted EF CO2 (t/TJ) |  | Fuel type | EF C (t/TJ) EF CO2 (t/TJ)
Liquid | 94.81 |  | Gas/Diesel Oil | 20.21 74.10
|  |  | Petroleum Coke | 25.88 94.91
|  |  | Liquefied Petroleum Gases | 17.20 63.07
Solid | 97.31 |  | Other Bituminous Coal | 26.54 97.31
Gaseous | 55.58 |  | Natural Gas | 15.16 55.58
Biomass | 111.83 |  | Wood/Wood Waste | 30.50 111.83
1.AA.2.c | Weighted EF CO2 (t/TJ) |  | Fuel type | EF C (t/TJ) EF CO2 (t/TJ)
Liquid | 78.05 |  | Residual Fuel Oil | 21.50 78.84
|  |  | Gas/Diesel Oil | 20.21 74.10
|  |  | Liquefied Petroleum Gases | 17.20 63.07
|  |  | Petroleum Coke | 25.88 94.91
|  |  | White Spirit and SBP | 20.00 73.33
Solid | 97.09 |  | Anthracite | 26.52 97.24
|  |  | Coking Coal | 25.80 94.60
|  |  | Lignite | 27.60 101.20
|  |  | Other Bituminous Coal | 26.54 97.31
Gaseous | 55.58 |  | Natural Gas | 15.16 55.58
Biomass | 100.42 |  | Wood/Wood Waste | 30.50 111.83
|  |  | Other Primary Solid Biomass | 27.30 100.10
1.AA.2.d | Weighted EF CO2 (t/TJ) |  | Fuel type | EF C (t/TJ) EF CO2 (t/TJ)
Liquid | 76.55 |  | Residual Fuel Oil | 21.50 78.84
|  |  | Liquefied Petroleum Gases | 17.20 63.07
Solid | 97.98 |  | Other Bituminous Coal | 26.54 97.31
|  |  | Lignite | 27.60 101.20
Gaseous | 55.58 |  | Natural Gas | 15.16 55.58
Other | 94.7 |  | Peat | 25.83 94.70
Biomass | 97.91 |  | Sulphite lyes (black liquor) | 26.00 95.33
|  |  | Wood/Wood Waste | 30.50 111.83
|  |  | Sludge Gas | 14.90 54.63
|  |  | Other Primary Solid Biomass | 27.30 100.10
Reference: Slovakia NIR Energy - p.34
1.AA.2.e | Weighted EF CO2 (t/TJ) |  | Fuel type | EF C (t/TJ) EF CO2 (t/TJ)
Liquid | 63.79 |  | Liquefied Petroleum Gases | 17.20 63.07
|  |  | Gas/Diesel Oil | 20.21 74.10
Solid | 100.94 |  | Anthracite | 26.52 97.24
|  |  | Lignite | 27.60 101.20
Gaseous | 55.58 |  | Natural Gas | 15.16 55.58
Biomass | 57.34 |  | Sludge Gas | 14.90 54.63
|  |  | Wood/Wood Waste | 30.50 111.83
1.AA.2.f | Weighted EF CO2 (t/TJ) |  | Fuel type | EF C (t/TJ) EF CO2 (t/TJ)
Liquid | 93.91 |  | Residual Fuel Oil | 21.50 78.84
|  |  | Petroleum Coke | 25.88 94.91
|  |  | Liquefied Petroleum Gases | 17.20 63.07
|  |  | Gas/Diesel Oil | 20.21 74.10
Solid | 97.22 |  | Anthracite | 26.52 97.24
|  |  | Other Bituminous Coal | 26.54 97.31
|  |  | Lignite | 27.60 101.20
|  |  | Gas Coke | 22.00 80.67
Gaseous | 55.58 |  | Natural Gas | 15.16 55.58
Other | 88.29 |  | Municipal and Industrial Wastes | 24.24 88.90
|  |  | Waste Oil | 18.71 68.59
Biomass | 111.83 |  | Wood/Wood Waste | 30.50 111.83
1.AA.2.g | Weighted EF CO2 (t/TJ) |  | Fuel type | EF C (t/TJ) EF CO2 (t/TJ)
Liquid | 65.07 |  | Gas/Diesel Oil | 20.21 74.10
|  |  | LPG | 17.20 63.07
|  |  | Petroleum Coke | 25.88 94.91
|  |  | White Spirit and SBP | 20.00 73.33
|  |  | Refinery Feedstocks | 20.00 73.33
|  |  | Other Kerosene | 19.60 71.87
|  |  | Other Petroleum Products | 20.00 73.33
Solid | 88.14 |  | Blast Furnace Gas | 69.82 255.99
|  |  | Coke oven Gas | 11.61 42.57
|  |  | Lignite | 27.60 101.20
|  |  | Other bituminous coal | 26.54 97.31
Gaseous | 55.58 |  | Natural gas | 15.16 55.58
Biomass | 111.82 |  | Other primary solid biomass | 27.30 100.10
|  |  | Wood/Wood waste | 30.50 111.83
Reference: Slovakia NIR Energy - p.35
Table 3.54: Overview of the country or plant specific CO2 emission factors in 1.A.4 in 2013
1.AA.4.a | Weighted EF CO2 (t/TJ) |  | Fuel type | EF C (t/TJ) EF CO2 (t/TJ)
Liquid | 67.97 |  | Liquefied petroleum gases | 17.20 63.07
|  |  | Gas/Diesel oil | 20.21 74.10
|  |  | Residual fuel oil | 21.50 78.84
|  |  | Other petroleum products | 20.00 73.33
Solid | 96.97 |  | Lignite | 27.60 101.20
|  |  | Brown coal briquettes | 26.60 97.53
|  |  | Other bituminous coal | 26.54 97.31
|  |  | Patent fuel | 26.60 97.53
|  |  | Gas coke | 22.00 80.67
Gaseous | 55.58 |  | Natural gas | 15.16 55.58
Biomass | 74.49 |  | Wood/Wood waste | 30.50 111.83
|  |  | Sludge gas | 14.90 54.63
1.AA.4.b | Weighted EF CO2 (t/TJ) |  | Fuel type | EF C (t/TJ) EF CO2 (t/TJ)
Solid | 97.07 |  | Other bituminous coal | 26.54 97.31
|  |  | Lignite | 27.60 101.20
|  |  | Brown coal briquettes | 26.60 97.53
|  |  | Gas coke | 22.00 80.67
Gaseous | 55.58 |  | Natural gas | 15.16 55.58
Biomass | 111.83 |  | Wood/Wood waste | 30.50 111.83
1.AA.4.c | Weighted EF CO2 (t/TJ) |  | Fuel type | EF C (t/TJ) EF CO2 (t/TJ)
Liquid | 66.65 |  | Liquefied petroleum gases | 17.20 63.07
|  |  | Gas/Diesel oil | 20.21 74.10
|  |  | Gasoline | 19.56 71.73
|  |  | Diesel oil | 20.25 74.26
Solid | 97.46 |  | Lignite | 27.60 101.20
|  |  | Gas coke | 22.00 80.67
|  |  | Other bituminous coal | 26.54 97.31
|  |  | Brown coal briquettes | 26.60 97.53
Gaseous | 55.58 |  | Natural gas | 15.16 55.58
Biomass | 56.6 |  | Other biogas | 14.90 54.63
|  |  | Wood/Wood waste | 30.50 111.83
|  |  | Other primary Solid biomass | 27.30 100.10
|  |  | Sludge gas | 14.90 54.63
Reference: Slovakia NIR Energy - p.61
Table 3.58: Overview of the country or plant specific CO2 emission factors in 1.A.5 in 2013
1.AA.5 | Weighted EF CO2 (t/TJ) |  | Fuel type | EF C (t/TJ) EF CO2 (t/TJ)
Liquid | 75.22 |  | Gas/Diesel oil | 20.21 74.10
|  |  | Liquefied petroleum gases | 17.20 63.07
|  |  | Residual fuel oil | 21.64 79.36
|  |  | Natural gas liquids | 17.50 64.17
|  |  | Jet kerosene | 19.92 73.05
Solid | 100.25 |  | Gas coke | 22.00 80.67
|  |  | Lignite | 27.60 101.20
|  |  | Other bituminous coal | 26.54 97.31
Gaseous | 55.58 |  | Natural gas | 15.16 55.58
Biomass | 57.81 |  | Sludge gas | 14.90 54.63
|  |  | Other biogas | 14.90 54.63
|  |  | Other primary solid biomass | 27.30 100.10
|  |  | Wood/Wood waste | 30.50 111.83
Reference: Slovakia NIR Energy - p.64
File name: SVK_NIR2015_30102015

## SVN
Sector | [5 empty] | Energy
CRF Code | [5 empty] | 1A1, 1A2, 1A4 ,1A5
Submission Year | [5 empty] | 2015
Gas | [5 empty] | CO2
Table 3.2.2: National CO2 EFs for combustion of natural gas in t CO2/TJ.
1986-1991 |  |  |  | 1992 | [6 empty] | 1993 | [6 empty] | 1994 | [7 empty] | 1995 | [7 empty] | Since 1996
55.332 |  |  |  | 55.321 | [6 empty] | 55.477 | [6 empty] | 55.389 | [7 empty] | 55.282 | [7 empty] | 55.291
Reference: SLOVENIA’S NATIONAL INVENTORY REPORT 2015 - p. 39
Table 3.2.12: NCVs for the fuel used in energy industry.
Year | Lignite (Velenje) | [5 empty] | Sub- bituminous Coal - domestic | [8 empty] | Sub- bituminous Coal - imported |  |  |  |  | Bitu- minous Coal | [6 empty] | Gas Oil | [5 empty] | Residual Fuel Oil |  |  |  | LPG |  |  |  |  | Natural Gas |  |  |  | Wood
| TJ/kt | [5 empty] | TJ/kt | [8 empty] | TJ/kt |  |  |  |  | TJ/kt | [6 empty] | TJ/kt | [5 empty] | TJ/kt |  |  |  | TJ/kt |  |  |  |  | TJ/Mm3 |  |  |  | TJ/kt
1986 | 9.39 | [5 empty] | 11.88 | [20 empty] | 41.82 | [5 empty] | 39.74 |  |  |  | 46 |  |  |  |  | 33.5 |  |  |  | 12.17
1987 | 9,650 | [5 empty] | 11.82 | [20 empty] | 41.87 | [5 empty] | 39.8 |  |  |  | 46 |  |  |  |  | 33,500 |  |  |  | 12.17
1988 | 9,440 | [5 empty] | 12 | [20 empty] | 41.87 | [5 empty] | 39.8 |  |  |  | 46 |  |  |  |  | 34,080 |  |  |  | 12.17
1989 | 9,820 | [5 empty] | 12.05 | [20 empty] | 41.87 | [5 empty] | 39.9 |  |  |  | 46 |  |  |  |  | 34,100 |  |  |  | 12.17
1990 | 9.81 | [5 empty] | 12.76 | [20 empty] | 41.87 | [5 empty] | 39.8 |  |  |  | 46 |  |  |  |  | 34.1 |  |  |  | 12.17
1991 | 9.98 | [5 empty] | 12.879 | [20 empty] | 41.88 | [5 empty] | 39.8 |  |  |  | 46 |  |  |  |  | 34.1 |  |  |  | 12.17
1992 | 10.26 | [5 empty] | 12.589 | [20 empty] | 41.9 | [5 empty] | 39.9 |  |  |  | 46 |  |  |  |  | 34.1 |  |  |  | 12.17
1993 | 10.07 | [5 empty] | 12.05 | [20 empty] | 41.9 | [5 empty] | 39.8 |  |  |  | 46 |  |  |  |  | 34.1 |  |  |  | 12.17
1994 | 9.96 | [5 empty] | 12.666 | [20 empty] | 41.9 | [5 empty] | 39.86 |  |  |  | 46 |  |  |  |  | 34.1 |  |  |  | 12.17
1995 | 10.22 | [5 empty] | 11.25 | [8 empty] | 17.41 | [11 empty] | 41.9 | [5 empty] | 40 |  |  |  | 46 |  |  |  |  | 34.1 |  |  |  | 12.17
1996 | 9.69 | [5 empty] | 11.3 | [8 empty] | 17.41 | [11 empty] | 41.9 | [5 empty] | 40 |  |  |  | 46 |  |  |  |  | 34.1 |  |  |  | 12.17
1997 | 9.61 | [5 empty] | 11.3 | [8 empty] | 17.36 | [11 empty] | 41.9 | [5 empty] | 40 |  |  |  | 46.05 |  |  |  |  | 34.08 |  |  |  | 12.17
1998 | 10.01 | [5 empty] | 11.23 | [8 empty] | 17.76 | [11 empty] | 41.9 | [5 empty] | 40 |  |  |  | 46.05 |  |  |  |  | 34.08 |  |  |  | 12.17
1999 | 9.69 | [5 empty] | 11.11 | [8 empty] | 17.56 | [11 empty] | 41.9 | [5 empty] | 40 |  |  |  | 46.05 |  |  |  |  | 34.08 |  |  |  | 12.17
2000 | 10.17 | [5 empty] | 11.23 | [8 empty] | 17.94 | [11 empty] | 41.9 | [5 empty] | 40 |  |  |  | 46.05 |  |  |  |  | 34.08 |  |  |  | 12.17
2001 | 10.66 | [5 empty] | 10.66 | [8 empty] | 17.94 | [11 empty] | 41.9 | [5 empty] | 40 |  |  |  | 46.05 |  |  |  |  | 34.08 |  |  |  | 12.17
2002 | 10.35 | [5 empty] | 11.22 | [8 empty] | 18.38 | [11 empty] | 41.9 | [5 empty] | 40 |  |  |  | 46.05 |  |  |  |  | 34.08 |  |  |  | 12.17
2003 | 10.138 | [5 empty] | 11.56 | [8 empty] | 18.31 | [11 empty] | 41.9 | [5 empty] | 40 |  |  |  | 46.05 |  |  |  |  | 34.08 |  |  |  | 12.17
2004 | 10.301 | [5 empty] | 11.68 | [8 empty] | 18.676 | [11 empty] | 41.9 | [5 empty] | 40 |  |  |  | 46.05 |  |  |  |  | 34.08 |  |  |  | 12.17
2005 | 10.803 | [5 empty] | 11.724 | [8 empty] | 18.18 | [11 empty] | 41.9 | [5 empty] | 40 |  |  |  | 46.05 |  |  |  |  | 34.08 |  |  |  | 12.17
2006 | 11.132 | [5 empty] | 10.88 | [8 empty] | 18.874 | [11 empty] | 42.6 | [5 empty] | 41.42 |  |  |  | 46.05 |  |  |  |  | 34.072 |  |  |  | 9.764
2007 | 11.259 | [5 empty] | 11.763 | [8 empty] | 18.275 | [11 empty] | 42.6 | [5 empty] | 41.42 |  |  |  | 46.05 |  |  |  |  | 34.078 |  |  |  | 9.141
2008 | 10.949 | [5 empty] | 11.654 | [8 empty] | 17.714 | [11 empty] | 42.6 | [5 empty] | 41.42 |  |  |  | 46.05 |  |  |  |  | 34.096 |  |  |  | 11.512
2009 | 10.894 | [5 empty] | 11.094 | [8 empty] | 17.872 |  |  |  |  | 28.612 | [6 empty] | 42.6 | [5 empty] | 41.42 |  |  |  | 46.05 |  |  |  |  | 34.074 |  |  |  | 11.128
2010 | 11.097 | [5 empty] | 12.815 | [8 empty] | 18.13 |  |  |  |  | 28.271 | [6 empty] | 42.6 | [5 empty] | 41.42 |  |  |  | 46.05 |  |  |  |  | 34.08 |  |  |  | 9.871
2011 | 11.051 | [5 empty] | 11.935 | [8 empty] | 18.428 |  |  |  |  | 28.251 | [6 empty] | 42.6 | [5 empty] | 41.42 |  |  |  | 46.05 |  |  |  |  | 34.087 |  |  |  | 10.267
2012 | 10.604 | [5 empty] | 11.778 | [8 empty] | 18.524 |  |  |  |  | 26.14 | [6 empty] | 42.6 | [5 empty] | 41.42 |  |  |  | 46.05 |  |  |  |  | 34.093 |  |  |  | 10.56
2013 | 11.591 | [5 empty] | 11.946 | [8 empty] | 18.457 |  |  |  |  | 25.18 | [6 empty] | 42.6 | [5 empty] | 41.42 |  |  |  | 46.05 |  |  |  |  | 34.079 |  |  |  | 10.262
Table 3.2.13: EFs used for the period 1986-2013
| Unit |  |  |  | Coal | [6 empty] | Gas Oil |  |  |  |  | Residual Fuel Oil | [5 empty] | LPG | [5 empty] | Natural Gas | [5 empty] | Solid Bio- fuels |  |  |  | Gas Biomass | [6 empty] | Wastes (plastics)
CO2 EF | t/TJ |  |  |  | NIR, Tables: 3.2.1, 3.2.16-19 | [6 empty] | 74.1 |  |  |  |  | 77.4 | [5 empty] | 63.1 | [5 empty] | NIR, Table 3.2.2 | [5 empty] | 112 |  |  |  | 54.6 | [6 empty] | 73.3
CH4 EF | t/TJ |  |  |  | 0.001 | [6 empty] | 0.003 |  |  |  |  | 0.003 | [5 empty] | 0.001 | [5 empty] | 0.001 | [5 empty] | 0.03 |  |  |  | 0.001 | [6 empty] | 0.01
N2O EF | t/TJ |  |  |  | 0.0015 | [6 empty] | 0.0006 |  |  |  |  | 0.0006 | [5 empty] | 0.0001 | [5 empty] | 0.0001 | [5 empty] | 0.004 |  |  |  | 0.0001 | [6 empty] | 0.004
Reference: SLOVENIA’S NATIONAL INVENTORY REPORT 2015 - p. 49-50
Table 3.2.28: NCVs for the solid fuels and petroleum coke used in manufacturing industry and
construction
Year |  | Lignite – domestic (Velenje) | [5 empty] | Sub- bituminous Coal - domestic | [7 empty] | Lignite - imported |  |  | Sub- bituminous Coal - imported | [7 empty] | Other Bituminous Coal | [5 empty] | Anthracite |  |  |  |  | Coke | [5 empty] | Petroleum coke
|  | TJ/kt | [5 empty] | TJ/kt | [7 empty] | TJ/kt |  |  | TJ/kt | [7 empty] | TJ/kt | [5 empty] | TJ/kt |  |  |  |  | TJ/kt | [5 empty] | TJ/kt
1986 |  | 9.39 | [5 empty] | 11.88 | [18 empty] | 27.57 | [5 empty] | 29.25 |  |  |  |  | 29.3 | [5 empty] | 31
1987 |  | 9.65 | [5 empty] | 11.82 | [18 empty] | 27.57 | [5 empty] | 29.25 |  |  |  |  | 29.3 | [5 empty] | 31
1988 |  | 9.44 | [5 empty] | 12 | [18 empty] | 27.57 | [5 empty] | 29.25 |  |  |  |  | 29.3 | [5 empty] | 31
1989 |  | 9.82 | [5 empty] | 12.05 | [18 empty] | 27.57 | [5 empty] | 29.25 |  |  |  |  | 29.3 | [5 empty] | 31
1990 |  | 9.81 | [5 empty] | 12.76 | [18 empty] | 27.57 | [5 empty] | 29.25 |  |  |  |  | 29.3 | [5 empty] | 31
1991 |  | 9.98 | [5 empty] | 12.879 | [18 empty] | 25 | [5 empty] | 29.25 |  |  |  |  | 29.3 | [5 empty] | 31
1992 |  | 10.26 | [5 empty] | 12.589 | [18 empty] | 25 | [5 empty] | 29.25 |  |  |  |  | 29.3 | [5 empty] | 31
1993 |  | 10.07 | [5 empty] | 13.351 | [18 empty] | 25 | [5 empty] | 29.25 |  |  |  |  | 29.3 | [5 empty] | 31
1994 |  | 9.96 | [5 empty] | 12.666 | [18 empty] | 25 | [5 empty] | 29.25 |  |  |  |  | 29.3 | [5 empty] | 31
1995 |  | 10.22 | [16 empty] | 17.404 | [7 empty] | 25 | [5 empty] | 29.31 |  |  |  |  | 29.31 | [5 empty] | 31
1996 |  | 9.69 | [16 empty] | 16.353 | [7 empty] | 25 | [5 empty] | 29.31 |  |  |  |  | 29.31 | [5 empty] | 31
1997 |  | 9.61 | [16 empty] | 17.712 | [7 empty] | 25 | [5 empty] | 29.31 |  |  |  |  | 29.31 | [5 empty] | 31
1998 |  | 10.01 | [16 empty] | 20.664 | [7 empty] | 25 | [5 empty] | 29.31 |  |  |  |  | 29.31 | [5 empty] | 31
1999 |  | 9.69 | [16 empty] | 20.806 | [7 empty] | 25 | [5 empty] | 29.31 |  |  |  |  | 29.31 | [5 empty] | 31
2000 |  | 10.17 | [16 empty] | 20.782 | [7 empty] | 25 | [5 empty] | 29.31 |  |  |  |  | 29.31 | [5 empty] | 31
2001 |  | 10.66 | [16 empty] | 20.947 | [7 empty] | 25 | [5 empty] | 29.31 |  |  |  |  | 29.31 | [5 empty] | 31
2002 |  | 10.35 | [16 empty] | 21 | [7 empty] | 25 | [5 empty] | 29.31 |  |  |  |  | 29.31 | [5 empty] | 31
2003 |  | 10.138 | [16 empty] | 21.57 | [7 empty] | 25 | [5 empty] | 29.31 |  |  |  |  | 29.31 | [5 empty] | 31
2004 |  | 10.301 | [16 empty] | 19.908 | [13 empty] | 29.4 |  |  |  |  | 28.49 | [5 empty] | 29.927
2005 | [18 empty] | 20.381 | [7 empty] | 25.15 | [10 empty] | 27.9 | [5 empty] | 29.927
2006 | [18 empty] | 20.108 | [7 empty] | 25.77 | [10 empty] | 29.44 | [5 empty] | 32.223
2007 | [18 empty] | 20.387 | [7 empty] | 24.46 | [10 empty] | 29.37 | [5 empty] | 31.949
2008 | [18 empty] | 18.623 | [7 empty] | 24.31 | [10 empty] | 29.87 | [5 empty] | 31.949
2009 | [15 empty] | 10.078 |  |  | 17.972 | [7 empty] | 23.896 | [10 empty] | 29.67 | [5 empty] | 32.498
2010 | [15 empty] | 9.763 |  |  | 16.325 | [7 empty] | 25.29 | [10 empty] | 29.42 | [5 empty] | 30.644
2011 | [15 empty] | 10.717 |  |  | 15.138 | [7 empty] | 25.422 | [10 empty] | 29.62 | [5 empty] | 31.684
2012 | [15 empty] | 10.159 |  |  | 18.847 | [7 empty] | 25.409 | [10 empty] | 29.41 | [5 empty] | 31.813
2013 | [15 empty] | 10.085 |  |  | 19.224 | [7 empty] | 26.264 | [10 empty] | 29.59 | [5 empty] | 31.721
Reference: SLOVENIA’S NATIONAL INVENTORY REPORT 2015 - p. 61
Table 3.2.29: NCVs for the solid fuels used in manufacturing industry and construction in 2013.
Industry - 2013 | [13 empty] | Unit |  |  |  | Lignite – imported | [7 empty] | Sub-bituminous Coal - imported | [8 empty] | Other Bituminous Coal | [6 empty] | Coke
Iron and steel | [13 empty] | TJ/kt | [27 empty] | 30.331
Non-Ferrous metals | [13 empty] | TJ/kt | [20 empty] | 25.187
Pulp. Paper and Print | [13 empty] | TJ/kt |  |  |  | 10.085 | [7 empty] | 10.215
Non-metallic minerals | [34 empty] | 27.52 | [6 empty] | 29.3
Other | [13 empty] | TJ/kt | [11 empty] | 21 | [8 empty] | 25 | [6 empty] | 29
Table 3.2.30: NCVs for the fuel used in manufacturing industry and construction
Year |  | Gas Oil | [5 empty] | Residual Fuel Oil | [6 empty] | Diesel |  |  |  | Gasoline | [5 empty] | LPG |  |  |  |  | Natural Gas | [6 empty] | Wood
|  | TJ/kt | [5 empty] | TJ/kt | [6 empty] | TJ/kt |  |  |  | TJ/kt | [5 empty] | TJ/kt |  |  |  |  | TJ/Mm3 | [6 empty] | TJ/kt
1986 |  | 41.82 | [5 empty] | 39.74 | [6 empty] | 42.7 |  |  |  | 43.18 | [5 empty] | 46 |  |  |  |  | 33.5 | [6 empty] | 12.17
1987 |  | 41,78 | [5 empty] | 39,80 | [6 empty] | 42.7 |  |  |  | 43.1 | [5 empty] | 46 |  |  |  |  | 33,50 | [6 empty] | 12.17
1988 |  | 41,71 | [5 empty] | 39,80 | [6 empty] | 42.7 |  |  |  | 43.1 | [5 empty] | 46 |  |  |  |  | 34,08 | [6 empty] | 12.17
1989 |  | 41,85 | [5 empty] | 39,80 | [6 empty] | 42.7 |  |  |  | 43.1 | [5 empty] | 46 |  |  |  |  | 34,10 | [6 empty] | 12.17
1990 |  | 41.87 | [5 empty] | 39.8 | [6 empty] | 42.7 |  |  |  | 43.07 | [5 empty] | 46 |  |  |  |  | 34.1 | [6 empty] | 12.17
1991 |  | 41.88 | [5 empty] | 39.8 | [6 empty] | 42.7 |  |  |  | 43.17 | [5 empty] | 46 |  |  |  |  | 34.1 | [6 empty] | 12.17
1992 |  | 41.9 | [5 empty] | 39.9 | [6 empty] | 42.7 |  |  |  | 43.1 | [5 empty] | 46 |  |  |  |  | 34.1 | [6 empty] | 12.17
1993 |  | 41.9 | [5 empty] | 39.8 | [6 empty] | 42.7 |  |  |  | 43.08 | [5 empty] | 46 |  |  |  |  | 34.1 | [6 empty] | 12.17
1994 |  | 41.9 | [5 empty] | 39.86 | [6 empty] | 42.7 |  |  |  | 43.08 | [5 empty] | 46 |  |  |  |  | 34.1 | [6 empty] | 12.17
1995 |  | 41.9 | [5 empty] | 40 | [6 empty] | 42.7 |  |  |  | 43.08 | [5 empty] | 46 |  |  |  |  | 34.1 | [6 empty] | 12.17
1996 |  | 41.9 | [5 empty] | 40 | [6 empty] | 42.7 |  |  |  | 43.08 | [5 empty] | 46 |  |  |  |  | 34.1 | [6 empty] | 12.17
1997 |  | 41.9 | [5 empty] | 40 | [6 empty] | 42.7 |  |  |  | 43.08 | [5 empty] | 46.05 |  |  |  |  | 34.08 | [6 empty] | 12.17
1998 |  | 41.9 | [5 empty] | 40 | [6 empty] | 42.7 |  |  |  | 43.08 | [5 empty] | 46.05 |  |  |  |  | 34.08 | [6 empty] | 12.17
1999 |  | 41.9 | [5 empty] | 40 | [6 empty] | 42.7 |  |  |  | 43.08 | [5 empty] | 46.05 |  |  |  |  | 34.08 | [6 empty] | 12.17
2000 |  | 41.9 | [5 empty] | 40 | [6 empty] | 42.7 |  |  |  | 43.08 | [5 empty] | 46.05 |  |  |  |  | 34.08 | [6 empty] | 12.17
2001 |  | 41.9 | [5 empty] | 40 | [6 empty] | 42.7 |  |  |  | 43.08 | [5 empty] | 46.05 |  |  |  |  | 34.08 | [6 empty] | 12.17
2002 |  | 41.9 | [5 empty] | 40 | [6 empty] | 42.7 |  |  |  | 43.08 | [5 empty] | 46.05 |  |  |  |  | 34.08 | [6 empty] | 12.17
2003 |  | 41.9 | [5 empty] | 40 | [6 empty] | 42.7 |  |  |  | 43.08 | [5 empty] | 46.05 |  |  |  |  | 34.08 | [6 empty] | 12.17
2004 |  | 41.9 | [5 empty] | 40 | [6 empty] | 42.7 |  |  |  | 43.08 | [5 empty] | 46.05 |  |  |  |  | 34.08 | [6 empty] | 12.17
2005 |  | 42.6 | [5 empty] | 41.42 | [6 empty] | 42.7 |  |  |  | 43.08 | [5 empty] | 46.05 |  |  |  |  | 34.08 | [6 empty] | 12.17
2006 |  | 42.6 | [5 empty] | 41.42 | [6 empty] | 42.7 |  |  |  | 43.08 | [5 empty] | 46.05 |  |  |  |  | 34.072 | [6 empty] | 12.17
2007 |  | 42.6 | [5 empty] | 41.42 | [6 empty] | 42.7 |  |  |  | 43.08 | [5 empty] | 46.05 |  |  |  |  | 34.08 | [6 empty] | 12.17
2008 |  | 42.6 | [5 empty] | 41.42 | [6 empty] | 42.7 |  |  |  | 43.85 | [5 empty] | 46.05 |  |  |  |  | 34.096 | [6 empty] | 12.17
2009 |  | 42.6 | [5 empty] | 41.42 | [6 empty] | 42.7 |  |  |  | 43.85 | [5 empty] | 46.05 |  |  |  |  | 34.08 | [6 empty] | 12.17
2010 |  | 42.6 | [5 empty] | 41.42 | [6 empty] | 42.7 |  |  |  | 43.85 | [5 empty] | 46.05 |  |  |  |  | 34.08 | [6 empty] | 10.77
2011 |  | 42.6 | [5 empty] | 41.42 | [6 empty] | 42.6 |  |  |  | 43.85 | [5 empty] | 46.05 |  |  |  |  | 34.087 | [6 empty] | 10.79
2012 |  | 42.6 | [5 empty] | 41.42 | [6 empty] | 42.6 |  |  |  | 43.85 | [5 empty] | 46.05 |  |  |  |  | 34.093 | [6 empty] | 10.41
2013 |  | 42.6 | [5 empty] | 41.42 | [6 empty] | 42.6 |  |  |  | 43.85 | [5 empty] | 46.05 |  |  |  |  | 34.079 | [6 empty] | 10.58
Reference: SLOVENIA’S NATIONAL INVENTORY REPORT 2015 - p. 62
Table 3.2.31: EFs for the fuels used in manufacturing industry and construction.
|  | Unit |  |  |  | Lignite - domestic (Velenje) | [6 empty] | Sub- bituminous Coal - domestic |  |  |  |  | Lignite – imported | [6 empty] | Sub- bituminous Coal - imported | [6 empty] | Other Bituminous Coal | [5 empty] | Anthracite | [6 empty] | Coke
CO2 EF |  | t/TJ |  |  |  | Table 3.2.1 | [6 empty] | 101* |  |  |  |  | 101* | [6 empty] | 96.1* | [6 empty] | 94.6* | [5 empty] | 98.3* | [6 empty] | 107.0*
CH4 EF |  | t/TJ |  |  |  | 0.001 | [6 empty] | 0.001 |  |  |  |  | 0.001 | [6 empty] | 0.001 | [6 empty] | 0.001 | [5 empty] | 0.001 | [6 empty] | 0.001
N2O EF |  | t/TJ |  |  |  | 0.0015 | [6 empty] | 0.0015 |  |  |  |  | 0.0015 | [6 empty] | 0.0015 | [6 empty] | 0.0015 | [5 empty] | 0.0015 | [6 empty] | 0.0015
|  | Unit |  |  |  | Petroleum coke | [6 empty] | Gas Oil |  |  |  |  | Residual Fuel Oil | [7 empty] | Diesel | [5 empty] | Gasoline | [5 empty] | LPG | [6 empty] | Natural Gas
CO2 EF |  | t/TJ |  |  |  | 97.9 | [6 empty] | 74.1 |  |  |  |  | 77.4 | [7 empty] | 74.1 | [5 empty] | 69.3 | [5 empty] | 63.1 | [6 empty] | Table 3.2.2
CH4 EF |  | t/TJ |  |  |  | 0.003 | [6 empty] | 0.003 |  |  |  |  | 0.003 | [7 empty] | 0.00415 | [5 empty] | 0.05 | [5 empty] | 0.001 | [6 empty] | 0.001
N2O EF |  | t/TJ |  |  |  | 0.0006 | [6 empty] | 0.0006 |  |  |  |  | 0.0006 | [7 empty] | 0.0286 | [5 empty] | 0.002 | [5 empty] | 0.0001 | [6 empty] | 0.0001
|  | Unit |  |  |  | Wood | [6 empty] | Gaseous Biomass |  |  |  |  | Other Biomass | [7 empty] | Waste oils | [5 empty] | Waste Solvents | [5 empty] | Waste tyres | [6 empty] | Other Solid Waste
CO2 EF |  | t/TJ |  |  |  | 112 | [6 empty] | 54.6 |  |  |  |  | 100 | [7 empty] | 73.3 | [5 empty] | 102.168 | [5 empty] | 54 | [6 empty] | 143
CH4 EF |  | t/TJ |  |  |  | 0.03 | [6 empty] | 0.001 |  |  |  |  | 0.03 | [7 empty] | 0.03 | [5 empty] | 0.03 | [5 empty] | 0.03 | [6 empty] | 0.03
N2O EF |  | t/TJ |  |  |  | 0.004 | [6 empty] | 0.0001 |  |  |  |  | 0.004 | [7 empty] | 0.004 | [5 empty] | 0.004 | [5 empty] | 0.004 | [6 empty] | 0.004
Table 3.2.32: Plant specific CO2 EF for solid fuel used in manufacturing industry and construction in 2013
[10 empty] | Unit |  |  |  |  | Lignite | [6 empty] | Sub-bituminous Coal - imported | [9 empty] | Other Bituminous Coal | [8 empty] | Petroleum Coke
Pulp. Paper and Print | [9 empty] | t/TJ |  |  |  |  | 106.357 | [6 empty] | 97.723
Non-metallic minerals | [9 empty] | t/TJ | [21 empty] | 92.876 | [8 empty] | 96.079
Reference: SLOVENIA’S NATIONAL INVENTORY REPORT 2015 - p. 63
Table 3.2.34: NCVs for waste incinerated in the manufacturing industries.
| waste industrial oils | [6 empty] | waste cooking fat | [6 empty] | waste cooking oils |  |  | waste tyres | [5 empty] | other waste
| TJ/kt | [6 empty] | TJ/kt | [6 empty] | TJ/kt |  |  | TJ/kt | [5 empty] | TJ/kt
1996 | 37 | [16 empty] | 27.21 | [5 empty] | 11
1997 | 37 | [16 empty] | 27.21 | [5 empty] | 11
1998 | 37 | [16 empty] | 27.21 | [5 empty] | 11
1999 | 37 | [16 empty] | 27.21 | [5 empty] | 11
2000 | 37 | [16 empty] | 27.21 | [5 empty] | 11
2001 | 37 | [6 empty] | 39.2 | [9 empty] | 27.21 | [5 empty] | 11
2002 | 37 | [6 empty] | 39.2 | [9 empty] | 27.21 | [5 empty] | 11
2003 | 37 | [6 empty] | 39.2 | [9 empty] | 27.21 | [5 empty] | 11
2004 | 41.9 | [6 empty] | 40.41 | [6 empty] | 40 |  |  | 27.21
2005 | 40 | [6 empty] | 39.2 | [9 empty] | 27.21
2006 | 34.53 | [6 empty] | 39.2 | [9 empty] | 27.21
2007 | 38 | [6 empty] | 39.95 | [9 empty] | 27
2008 | 38.06 | [6 empty] | 39.81 | [9 empty] | 27.2
2009 | 38.24 | [6 empty] | 39.81 | [9 empty] | 27.1
2010 | 36.69 | [6 empty] | 39.2 | [9 empty] | 27.21 | [5 empty] | 22.29
2011 | 36.54 | [6 empty] | 39.2 | [9 empty] | 27.21 | [5 empty] | 19.52
2012 | 36.54 | [6 empty] | 39.2 | [9 empty] | 27.21 | [5 empty] | 20.25
2013 | 37.13 | [6 empty] | 39.2 | [9 empty] | 27.21 | [5 empty] | 19.44
Table 3.2.35: Default EFs for waste incinerated in the manufacturing industries
Year | waste industrial oils | [6 empty] | waste cooking fat and oils | [6 empty] | Other biomass |  |  | waste tyres | [5 empty] | other waste
| t/TJ | [6 empty] | t/TJ | [6 empty] | t/TJ |  |  | t/TJ | [5 empty] | t/TJ
CO2 EF | 73.3 | [6 empty] | 100 | [6 empty] | 100 |  |  | 54 | [5 empty] | 143
CH4 EF | 0.03 | [6 empty] | 0.03 | [6 empty] | 0.03 |  |  | 0.03 | [5 empty] | 0.03
N2O EF | 0.004 | [6 empty] | 0.004 | [6 empty] | 0.004 |  |  | 0.004 | [5 empty] | 0.004
Table 3.2.36: Plant specific CO2 EFs for waste incinerated in the cement plant since 2010
Year | waste tyres | [6 empty] | other waste
| t/TJ | [6 empty] | t/TJ
2010 | 54.854 | [6 empty] | 60.472
2011 | 52.631 | [6 empty] | 49.473
2012 | 34.305 | [6 empty] | 49.473
2013 | 35.005 | [6 empty] | 60.735
Reference: SLOVENIA’S NATIONAL INVENTORY REPORT 2015 - p. 65
Table 3.2.37: Default EFs for gasoline and diesel oil used in the off road machinery.
Year | [7 empty] | Diesel | [9 empty] | Motor gasoline
[8 empty] | t/TJ | [9 empty] | t/TJ
CO2 EF | [7 empty] | 74.1 | [9 empty] | 69.3
CH4 EF | [7 empty] | 0.00415 | [9 empty] | 0.05
N2O EF | [7 empty] | 0.0286 | [9 empty] | 0.002
Reference: SLOVENIA’S NATIONAL INVENTORY REPORT 2015 - p. 67
Table 3.2.53: NCVs for the fuel used in Commercial Sector and Households.
Year |  |  | Lignite (Velenje) | [5 empty] | Sub - bituminous Coal - domestic | [6 empty] | Sub - bituminous Coal - imported |  |  |  | Fuel Oil | [5 empty] | Residual Fuel Oil |  |  |  |  | LPG |  |  |  |  | Natural Gas |  |  |  | Wood and Other Biomass
TJ/kt TJ/kt TJ/kt TJ/kt TJ/kt TJ/kt TJ/Mm3 TJ/kt
1986 9.390 11.880 41.82 39.74 46.00 33.500 12.17
1987 9,650 11.820 41,78 39.80 46.00 33.500 12.17
1988 9,440 12.000 41,71 39.80 46.00 34.080 12.17
1989 9,820 12,050 41,85 39.90 46.00 34.100 12.17
1990 9.810 12.760 41.87 39.80 46.00 34.100 12.17
1991 9.980 12.879 41.88 39.80 46.00 34.100 12.17
1992 10.260 12.589 41.90 39.90 46.00 34.100 12.17
1993 10.070 13.351 41.90 39.80 46.00 34.100 12.17
1994 9.960 12.666 41.90 39.86 46.00 34.100 12.17
1995 10.220 17.404 41.90 40.00 46.00 34.100 12.17
1996 9.690 16.353 41.90 40.00 46.00 34.100 12.17
1997 9.610 18.203 41.90 40.00 46.05 34.080 12.17
1998 10.010 18.531 41.90 40.00 46.05 34.080 12.17
1999 9.690 18.563 41.90 40.00 46.05 34.080 12.17
2000 10.170 17.983 41.90 40.00 46.05 34.080 12.26
2001 10.660 18.834 41.90 40.00 46.05 34.080 12.51
2002 10.350 19.000 41.90 40.00 46.05 34.080 12.77
2003 10.138 19.000 41.90 46.05 34.080 13.03
2004 10.301 19.000 41.90 46.05 34.080 13.29
2005 10.803 11.724 42.60 46.05 34.080 13.56
2006 12.877 41.90 46.05 34.072 13.84
2007 13.447 42.60 46.05 34.076 14.12
2008 14.391 42.60 46.05 34.096 14.41
2009 16.264 42.60 46.05 34.080 14.71
2010 16.120 42.60 46.05 34.080 14,71
2011 16.000 42.60 46.05 34.087 14,71
2012 16.043 42.60 46.05 34.093 14,71
2013 13.000 42.60 46.05 34.079 14.71
Reference: SLOVENIA’S NATIONAL INVENTORY REPORT 2015 - p. 98
Table 3.2.54: EFs for the fuel used in Commercial Sector.
Reference: SLOVENIA’S NATIONAL INVENTORY REPORT 2015 - p. 99
Table 3.2.59: Default EFs for gasoline and diesel oil used in the agriculture and forestry.
Year | [7 empty] | Diesel | [9 empty] | Motor gasoline
[8 empty] | t/TJ | [9 empty] | t/TJ
CO2 EF | [7 empty] | 74.1 | [9 empty] | 69.3
CH4 EF | [7 empty] | 0.00415 | [9 empty] | 0.08
N2O EF | [7 empty] | 0.0286 | [9 empty] | 0.002
Reference: SLOVENIA’S NATIONAL INVENTORY REPORT 2015 - p. 102
File name: SVN_NIR2015_30102015

## ESP
Sector | Energy
CRF Code | 1A1, 1A2, 1A4 ,1A5
Submission Year | 2015
Gas | CO2
1A1a
ESPAÑA - EMISIONES DE GASES DE EFECTO INVERNADERO 1990-2014 - p. 3.22
1A1b
ESPAÑA - EMISIONES DE GASES DE EFECTO INVERNADERO 1990-2014 - p. 3.33
1A1c
ESPAÑA - EMISIONES DE GASES DE EFECTO INVERNADERO 1990-2014 - p. 3.43
1A2g
ESPAÑA - EMISIONES DE GASES DE EFECTO INVERNADERO 1990-2013 - p. 3.58
ESPAÑA - EMISIONES DE GASES DE EFECTO INVERNADERO 1990-2014 - p. 3.68-3.69
ESPAÑA - EMISIONES DE GASES DE EFECTO INVERNADERO 1990-2014 - p. 3.134-3.135
File Name: ESP_NIR2016

## SWE
Sector | Energy
CRF Code | 1A1, 1A2, 1A4 ,1A5
Submission Year | 2016
Gas | CO2
Table A2.6. Emission factors for CO2, kg/GJ for selected years.
Fuel type | Sector |  | 1990 | 2000 | 2005 | 2010 | 2013 | 2014
Aviation Gasoline | Domestic, (Cruise) |  | 70 | 70 | 70 | 70 | 70 | 70
Aviation Gasoline | Domestic, (LTO) |  | 70 | 70 | 70 | 70 | 70 | 70
Aviation Gasoline | Military, Aviation |  | 70 | 70 | 70 | 70 | 70 | 70
Biogas | Bus |  | NO | NO | 56.1 | 56.1 | 56.1 | 56.1
Biogas | Passenger Cars |  | NO | NO | 56.1 | 56.1 | 56.1 | 56.1
Biogenic waste | Industry |  | 94.3 | 94.3 | 94.3 | NO | NO | NO
Biogenic waste | Power plants and district heating |  | 94.3 | 94.3 | 94.3 | 94.3 | 94.3 | 94.3
Blast furnace gas | Iron and steel production |  | 274.45 | 274.45 | 228.82 | 301.85 | 306.72 | 304.84
Charcoal | Small scale combustion |  | 112 | 112 | 112 | 112 | 112 | 112
Coke | All consumption |  | 103 | 103 | 103 | 103 | 103 | 103
Coke oven gas | Iron and steel production |  | 44.36 | 44.16 | 41.57 | 44.81 | 45.87 | 45.75
Coking coal | All consumption |  | 90.7 | 93 | 93 | 93 | 93 | 93
Diesel Oil | Agriculture |  | 74.26 | 72.68 | 72.13 | 72.01 | 72.01 | 72.01
Diesel Oil | Bunkers, Military abroad |  | 74.26 | 72.68 | 72.13 | 72.39 | 73.13 | 73.45
Diesel Oil | Bunkers, Navigation/Shippin g |  | 74.45 | 74.45 | 74.45 | 74.45 | 74.45 | 74.45
Diesel Oil | Bus |  | 74.26 | 72.68 | 72.13 | 72.01 | 72.01 | 72.01
Diesel Oil | Domestic navigation |  | 74.45 | 74.45 | 74.45 | 74.45 | 74.45 | 74.45
Diesel Oil | Fisheries |  | 74.45 | 74.45 | 74.45 | 74.45 | 74.45 | 74.45
Diesel Oil | Forestry |  | 74.26 | 72.68 | 72.13 | 72.01 | 72.01 | 72.01
Diesel Oil | Heavy goods vehicles |  | 74.26 | 72.68 | 72.13 | 72.01 | 72.01 | 72.01
Diesel Oil | Industry (mobile) |  | 74.26 | 72.68 | 72.13 | 72.01 | 72.01 | 72.01
Diesel Oil | Light duty vehicles |  | 74.26 | 72.68 | 72.13 | 72.01 | 72.01 | 72.01
Diesel Oil | Military, Navigation/Shippin g |  | 74.45 | 74.45 | 74.45 | 74.45 | 74.45 | 74.45
Diesel Oil | Military, Road Traffic |  | 74.26 | 72.68 | 72.13 | 72.03 | 72.01 | 72.01
Diesel Oil | Other |  | 74.26 | 72.68 | 72.13 | 72.03 | 72.01 | 72.01
Diesel Oil | Passenger Cars |  | 74.26 | 72.68 | 72.13 | 72.03 | 72.01 | 72.01
Diesel Oil | Railways |  | 74.26 | 74.26 | 72.03 | 72.03 | 72.01 | 72.01
Diesel Oil | Small boats |  | 74.45 | 74.45 | 74.45 | 74.45 | 74.45 | 74.45
Diesel Oil | Small scale combustion |  | 74.26 | 72.68 | 72.13 | 72.03 | 72.01 | 72.01
Domestic Heating Oil | All consumption |  | 74.26 | 74.26 | 74.26 | 74.26 | 74.26 | 74.26
Domestic Heating Oil | Bunkers, Navigation/Shippin g |  | 74.45 | 74.45 | 74.45 | 74.45 | 74.45 | 74.45
Reference: | National Inventory Report Sweden 2015: Annexes - p. 42-43
Table A2.3. Net Calorific Values (NCVs) used in submission 2016.
Fuel type | Unit | Median | Min | Max | Remark
Blast furnace gas | GJ/1000m3 | 2.87 | 2.73 | 3.36
Coke | GJ/tonne | 28.05 | 27.86 | 31.03
Coke oven gas | GJ/1000m3 | 17.87 | 16.75 | 18.15
Coking coal | GJ/tonne | 27.21 | 23.46 | 30.71
Diesel Oil | GJ/m3 | 35.36 | 34.33 | 35.87
Domestic Heating Oil | GJ/m3 | 35.82 | 34.8 | 35.87
Gas works gas | GJ/1000m3 | 16.75 | 16.75 | 16.75 | Gas works gas 1990-2010, based on naphtha
Gas works gas | GJ/1000m3 | 20.8 | 20.8 | 20.8 | Gas works gas 2011 and later, based on LNG
Kerosene | GJ/m3 | 34.5 | 34.33 | 34.5
LPG | GJ/tonne | 46.05 | 45.8 | 47.2
Landfill gas | GJ/1000m3 | 17.64 | 8.04 | 29.38
Natural Gas | GJ/1000m3 | * | * | * | Year specific NCV:s, see separate table
Other biomass | GJ/m3 | 32.62 | 0.94 | 44.75
Other biomass | GJ/tonne | 34.21 | 3.98 | 43.61
Other non-specified | GJ/1000m3 | 3.02 | 2.99 | 27.61 | 20-99 observations 1990- 2014
Fuel type | Unit | Median | Min | Max | Remark
Other non-specified | GJ/tonne | 21.23 | 5.55 | 42.48
Other petroleum fuels | GJ/m3 | 13.92 | 5.35 | 35.03 | 20-99 observations 1990- 2014
Other petroleum fuels | GJ/tonne | 29.39 | 12.65 | 40.79 | 20-99 observations 1990- 2014
Peat | GJ/tonne | 10.8 | 3.53 | 18.43
Petroleum coke | GJ/tonne | 34.8 | 30.09 | 34.8 | 20-99 observations 1990- 2014
Refinery oil | GJ/m3 | 38.16 | 38.16 | 38.16
Refinery oil | GJ/tonne | 41.6 | 38.16 | 44.5 | 20-99 observations 1990- 2014
Residual Fuel Oil | GJ/m3 | 38.16 | 37.4 | 38.34
Solid waste (fossil and biogenic) | GJ/tonne | 10.78 | 7.99 | 21.6
Steel converter gas | GJ/1000m3 | 7.23 | 7.07 | 8.24 | 20-99 observations 1990- 2014
Tall oil | GJ/m3 | 37.01 | 32.28 | 40.16
Wooden fuels | GJ/m3 | 2.59 | 0.81 | 19.19
Wooden fuels | GJ/tonne | 16.92 | 5.9 | 19.44
Gasoline | GJ/m3 | 32.78 |  |  | Mobile combustion, all sources
Biogas | GJ/1000 m3 | 35.3 |  |  | Mobile combustion, all sources
Diesel oil | GJ/m3 | 35.28 |  |  | Railways
Gas/diesel oil (marine distillates) | GJ/m3 | 36.64 |  |  | Navigation
Diesel oil | GJ/m3 | * |  |  | Year specific NCV:s, see separate table
Residual fuel oil | GJ/m3 | 39.53 |  |  | Navigation
Ethanol | GJ/m3 | 21.2 |  |  | Road traffic
FAME | GJ/m3 | 33 |  |  | Road traffic
Aviation Gasoline | GJ/m3 | 31.45 |  |  | Aviation
Aviation Kerosene | GJ/m3 | 35.28 |  |  | Aviation
Jet Gasoline | GJ/m3 | 32.7 |  |  | Aviation
Reference: National Inventory Report Sweden 2015: Annexes - p. 36-37
File name: SWE_NIR2016_15012016

## GBR
Sector |  | Energy
CRF Code |  | 1A1, 1A2, 1A4 ,1A5
Submission Year |  | 2017
Gas |  | CO2, CH4 & N2O
Emission factors used for the 2017 submission (sector 1A)
Category | Source Name | Activity Name | Fuel (CRF) | Gas | Unit | 1990 | 2015 | Min | Max | Factor method reference
1A1ai | Miscellaneous industrial/commercial combustion | Landfill gas | Biomass | CH4 | kg/TJ | 5.0728 | 5.0728 | 5.0728 | 5.0728 | IPCC 2006
1A1ai | Miscellaneous industrial/commercial combustion | Landfill gas | Biomass | N2O | kg/TJ | 0.10146 | 0.10146 | 0.10146 | 0.10146 | 2006 IPCC Guidelines
1A1ai | Miscellaneous industrial/commercial combustion | MSW | Other Fuels | CO2 | t/TJ | 33.7211 | 37.1135 | 22.7516 | 41.0342 | Biodegradability of municipal solid waste (WR1003) - resource futures, 2012
1A1ai | Miscellaneous industrial/commercial combustion | MSW | Other Fuels | CH4 | kg/TJ | 222.7147 | 220.8549 | 220.3947 | 229.4783 | IPCC 2006
1A1ai | Miscellaneous industrial/commercial combustion | MSW | Other Fuels | N2O | kg/TJ | 2.9695 | 2.9447 | 2.9386 | 3.0597 | 2006 IPCC Guidelines
1A1ai | Power stations | Burning oil | Liquid Fuels | CO2 | t/TJ | 71.7627 | 71.7439 | 71.7417 | 71.8253 | Carbon Factors Review 2004 (Netcen, 2004)
1A1ai | Power stations | Burning oil | Liquid Fuels | CH4 | kg/TJ | 2.9993 | 2.9985 | 2.9984 | 3.0019 | IPCC 2006
1A1ai | Power stations | Burning oil | Liquid Fuels | N2O | kg/TJ | 0.59986 | 0.59971 | 0.59969 | 0.60039 | 2006 IPCC Guidelines
1A1ai | Power stations | Coal | Solid Fuels | CO2 | t/TJ | 94.1646 | 89.7177 | 89.7177 | 94.5702 | Based on Carbon Factors Review (2004) to 2004, then using installation-level Tier 3 EUETS data from 2005 onwards (EA, SEPA, NIEA, NRW: all 2016)
1A1ai | Power stations | Coal | Solid Fuels | CH4 | kg/TJ | 1.0862 | 1.0289 | 1.0237 | 1.0862 | IPCC 2006
1A1ai | Power stations | Coal | Solid Fuels | N2O | kg/TJ | 1.7937 | 1.6991 | 1.6904 | 1.7937 | Based on Fynes & Sage, 1994
1A1ai | Power stations | Coke | Solid Fuels | CO2 | t/TJ | 102.3872 | 103.0177 | 96.7294 | 107.299 | Inventory Agency estimate based on carbon balance for integrated steelwork processes
1A1ai | Power stations | Coke | Solid Fuels | CH4 | kg/TJ | 0.99706 | 0.99706 | 0.99706 | 0.99706 | IPCC 2006
1A1ai | Power stations | Coke | Solid Fuels | N2O | kg/TJ | 1.672 | 1.672 | 1.672 | 1.672 | Based on Fynes & Sage, 1994
1A1ai | Power stations | Fuel oil | Liquid Fuels | CO2 | t/TJ | 77.461 | 77.6882 | 76.3323 | 78.3571 | EU ETS data from EA, SEPA, NIEA (2016)
1A1ai | Power stations | Fuel oil | Liquid Fuels | CH4 | kg/TJ | 2.9809 | 2.9697 | 2.9535 | 2.9878 | IPCC 2006
1A1ai | Power stations | Fuel oil | Liquid Fuels | N2O | kg/TJ | 0.59618 | 0.59394 | 0.59071 | 0.59756 | 2006 IPCC Guidelines
1A1ai | Power stations | Gas oil | Liquid Fuels | CO2 | t/TJ | 73.8774 | 74.1487 | 73.4769 | 74.1487 | Carbon Factors Review 2004 (Netcen, 2004)
1A1ai | Power stations | Gas oil | Liquid Fuels | CH4 | kg/TJ | 2.9702 | 2.9777 | 2.9507 | 2.9777 | IPCC 2006
1A1ai | Power stations | Gas oil | Liquid Fuels | N2O | kg/TJ | 0.59404 | 0.59553 | 0.59014 | 0.59553 | 2006 IPCC Guidelines
1A1ai | Power stations | LPG | Liquid Fuels | CO2 | t/TJ | 64.6748 | 64.6748 | 64.6748 | 64.6748 | Carbon Factors Review 2004 (Netcen, 2004)
1A1ai | Power stations | LPG | Liquid Fuels | CH4 | kg/TJ | 1.0132 | 1.0132 | 1.0132 | 1.0132 | IPCC 2006
1A1ai | Power stations | LPG | Liquid Fuels | N2O | kg/TJ | 0.10132 | 0.10132 | 0.10132 | 0.10132 | 2006 IPCC Guidelines
1A1ai | Power stations | Natural gas | Gaseous Fuels | CO2 | t/TJ | 55.9706 | 56.4597 | 55.9706 | 57.2041 | EU ETS data from EA, SEPA, NIEA (2016)
1A1ai | Power stations | Natural gas | Gaseous Fuels | CH4 | kg/TJ | 1.0001 | 1.0001 | 1.0001 | 1.0001 | IPCC 2006
1A1ai | Power stations | Natural gas | Gaseous Fuels | N2O | kg/TJ | 0.10001 | 0.10001 | 0.10001 | 0.10001 | 2006 IPCC Guidelines
1A1ai | Power stations | Landfill gas | Biomass | CH4 | kg/TJ | 1.0146 | 1.0146 | 1.0146 | 1.0146 | IPCC 2006
1A1ai | Power stations | Landfill gas | Biomass | N2O | kg/TJ | 0.10146 | 0.10146 | 0.10146 | 0.10146 | 2006 IPCC Guidelines
1A1ai | Power stations | Sewage gas | Biomass | CH4 | kg/TJ | 1.0146 | 1.0146 | 1.0146 | 1.0146 | IPCC 2006
1A1ai | Power stations | Sewage gas | Biomass | N2O | kg/TJ | 0.10146 | 0.10146 | 0.10146 | 0.10146 | 2006 IPCC Guidelines
1A1ai | Power stations | OPG | Liquid Fuels | CO2 | t/TJ | 56.3321 | 56.2463 | 54.8963 | 59.7572 | EU ETS data from EA, SEPA, NIEA (2016)
1A1ai | Power stations | OPG | Liquid Fuels | CH4 | kg/TJ | 0.97832 | 0.97832 | 0.97832 | 0.97832 | Use 2006 IPCC default for natural gas
1A1ai | Power stations | OPG | Liquid Fuels | N2O | kg/TJ | 0.097832 | 0.097832 | 0.097832 | 0.097832 | OPG emission factors for Nitrous oxide are based on those presented in the 2006 IPCC Guidelines for Natural Gas
1A1ai | Power stations | Orimulsion | Liquid Fuels | CO2 | t/TJ | 77.6478 | 77.6478 | 77.6478 | 77.6478 | Manufacturer's specification, BITOR (1995)
1A1ai | Power stations | Orimulsion | Liquid Fuels | CH4 | kg/TJ | 4.3358 | 4.3358 | 4.3358 | 4.3358 | Use 2006 IPCC default for fuel oil
1A1ai | Power stations | Orimulsion | Liquid Fuels | N2O | kg/TJ | 0.86717 | 0.86717 | 0.86717 | 0.86717 | 2006 IPCC Guidelines
1A1ai | Power stations | Petroleum coke | Liquid Fuels | CO2 | t/TJ | 104.147 | 111.1918 | 102.8915 | 111.1918 | EU ETS data from EA, SEPA, NIEA (2016)
1A1ai | Power stations | Petroleum coke | Liquid Fuels | CH4 | kg/TJ | 3 | 3 | 3 | 3 | 2016 IPCC Guidelines, default methane factor of 3 kg/TJ net for petcoke use in energy industries (Table 2-2, page 2-16), converted using DUKES NCV for petcoke.
1A1ai | Power stations | Petroleum coke | Liquid Fuels | N2O | kg/TJ | 0.68888 | 0.71766 | 0.67502 | 0.71766 | 2006 IPCC Guidelines
1A1ai | Power stations | Straw | Biomass | CH4 | kg/TJ | 0 | 30 | 0 | 30 | IPCC 2006, Table 2.2
1A1ai | Power stations | Straw | Biomass | N2O | kg/TJ | 0 | 4 | 0 | 4 | IPCC 2006, Table 2.2
1A1ai | Power stations | Wood | Biomass | CH4 | kg/TJ | 28.5757 | 28.5757 | 28.5757 | 28.5757 | IPCC 2006, Table 2.2
1A1ai | Power stations | Wood | Biomass | N2O | kg/TJ | 3.8101 | 3.8101 | 3.8101 | 3.8101 | IPCC 2006, Table 2.2
1A1ai | Power stations | MSW | Other Fuels | CO2 | t/TJ | 33.7211 | 37.1135 | 22.7516 | 41.0342 | Biodegradability of municipal solid waste (WR1003) - resource futures, 2012
1A1ai | Power stations | MSW | Other Fuels | CH4 | kg/TJ | 22.2715 | 22.0855 | 22.0395 | 22.9478 | IPCC 2006
1A1ai | Power stations | MSW | Other Fuels | N2O | kg/TJ | 2.9695 | 2.9447 | 2.9386 | 3.0597 | 2006 IPCC Guidelines
1A1ai | Power stations | Scrap tyres | Other Fuels | CO2 | t/TJ | C | C | C | C | British Cement Association (2006-2009) Mineral Products Association (2010-2014)
1A1ai | Power stations | Scrap tyres | Other Fuels | CH4 | kg/TJ | 30 | 30 | 30 | 30 | IPCC 2006
1A1ai | Power stations | Scrap tyres | Other Fuels | N2O | kg/TJ | 4 | 4 | 4 | 4 | 2006 IPCC Guidelines
1A1ai | Power stations | Sour gas | Gaseous Fuels | CO2 | t/TJ | 73.9898 | 74.56 | 70.4358 | 74.56 | EU ETS data from EA, SEPA, NIEA (2016)
1A1ai | Power stations | Sour gas | Gaseous Fuels | CH4 | kg/TJ | 1.0001 | 1.0001 | 1.0001 | 1.0001 | Use 2006 IPCC default for natural gas
1A1ai | Power stations | Sour gas | Gaseous Fuels | N2O | kg/TJ | 0.10001 | 0.10001 | 0.10001 | 0.10001 | 2006 IPCC Guidelines
1A1ai | Power stations | Waste oils | Liquid Fuels | CO2 | t/TJ | 73.5239 | 73.709 | 73.0412 | 73.709 | Based on analysis of eight samples of waste oil - see Passant, 2004
1A1ai | Power stations | Waste oils | Liquid Fuels | CH4 | kg/TJ | 2.9702 | 2.9777 | 2.9507 | 2.9777 | IPCC 2006
1A1ai | Power stations | Waste oils | Liquid Fuels | N2O | kg/TJ | 3.7819 | 3.7914 | 3.7571 | 3.7914 | 2006 IPCC Guidelines
1A1ai | Power stations | Poultry litter | Biomass | CH4 | kg/TJ | 0 | 35.7439 | 0 | 47.6341 | IPCC 2006, Table 2.2
1A1ai | Power stations | Poultry litter | Biomass | N2O | kg/TJ | 0 | 4.7659 | 0 | 6.3512 | IPCC 2006, Table 2.2
1A1ai | Power stations | Liquid bio-fuels | Biomass | CH4 | kg/TJ | 30.355 | 30.355 | 30.355 | 30.355 | IPCC 2006, Table 2.2
1A1ai | Power stations | Liquid bio-fuels | Biomass | N2O | kg/TJ | 4.0473 | 4.0473 | 4.0473 | 4.0473 | IPCC 2006, Table 2.2
1A1ai | Public sector combustion | Sewage gas | Biomass | CH4 | kg/TJ | 5.0728 | 5.0728 | 5.0728 | 5.0728 | IPCC 2006
1A1ai | Public sector combustion | Sewage gas | Biomass | N2O | kg/TJ | 0.10146 | 0.10146 | 0.10146 | 0.10146 | 2006 IPCC Guidelines
1A1b | Refineries - combustion | Burning oil | Liquid Fuels | CO2 | t/TJ | 71.7627 | 71.7439 | 71.7417 | 71.8253 | Carbon Factors Review 2004 (Netcen, 2004)
1A1b | Refineries - combustion | Burning oil | Liquid Fuels | CH4 | kg/TJ | 2.9993 | 2.9985 | 2.9984 | 3.0019 | IPCC 2006
1A1b | Refineries - combustion | Burning oil | Liquid Fuels | N2O | kg/TJ | 0.59986 | 0.59971 | 0.59969 | 0.60039 | 2006 IPCC Guidelines
1A1b | Refineries - combustion | Fuel oil | Liquid Fuels | CO2 | t/TJ | 77.461 | 78.0366 | 77.179 | 79.0898 | EU ETS data from EA, SEPA, NIEA (2016)
1A1b | Refineries - combustion | Fuel oil | Liquid Fuels | CH4 | kg/TJ | 2.9809 | 2.9697 | 2.9535 | 2.9878 | IPCC 2006
1A1b | Refineries - combustion | Fuel oil | Liquid Fuels | N2O | kg/TJ | 0.59618 | 0.59394 | 0.59071 | 0.59756 | 2006 IPCC Guidelines
1A1b | Refineries - combustion | Gas oil | Liquid Fuels | CO2 | t/TJ | 73.8774 | 74.1487 | 73.4769 | 74.1487 | Carbon Factors Review 2004 (Netcen, 2004)
1A1b | Refineries - combustion | Gas oil | Liquid Fuels | CH4 | kg/TJ | 2.9702 | 2.9777 | 2.9507 | 2.9777 | IPCC 2006
1A1b | Refineries - combustion | Gas oil | Liquid Fuels | N2O | kg/TJ | 0.59404 | 0.59553 | 0.59014 | 0.59553 | 2006 IPCC Guidelines
1A1b | Refineries - combustion | LPG | Liquid Fuels | CO2 | t/TJ | 64.6748 | 64.6748 | 64.6748 | 64.6748 | Carbon Factors Review 2004 (Netcen, 2004)
1A1b | Refineries - combustion | LPG | Liquid Fuels | CH4 | kg/TJ | 1.0132 | 1.0132 | 1.0132 | 1.0132 | IPCC 2006
1A1b | Refineries - combustion | LPG | Liquid Fuels | N2O | kg/TJ | 0.10132 | 0.10132 | 0.10132 | 0.10132 | 2006 IPCC Guidelines
1A1b | Refineries - combustion | Refinery miscellaneous | Liquid Fuels | CO2 | t/TJ | 71.475 | 71.783 | 70.4959 | 72.3119 | UKPIA (1989)
1A1b | Refineries - combustion | Refinery miscellaneous | Liquid Fuels | CH4 | kg/TJ | 3.3072 | 3.3215 | 3.2619 | 3.3459 | Use 2006 IPCC default for naphtha
1A1b | Refineries - combustion | Refinery miscellaneous | Liquid Fuels | N2O | kg/TJ | 0.66144 | 0.66429 | 0.65238 | 0.66918 | 2006 IPCC Guidelines
1A1b | Refineries - combustion | Naphtha | Liquid Fuels | CO2 | t/TJ | 68.813 | 68.9307 | 68.813 | 69.8335 | Carbon Factors Review 2004 (Netcen, 2004)
1A1b | Refineries - combustion | Naphtha | Liquid Fuels | CH4 | kg/TJ | 2.9827 | 2.9878 | 2.9827 | 3.0269 | IPCC 2006
1A1b | Refineries - combustion | Naphtha | Liquid Fuels | N2O | kg/TJ | 0.59654 | 0.59756 | 0.59654 | 0.60539 | 2006 IPCC Guidelines
1A1b | Refineries - combustion | Natural gas | Gaseous Fuels | CO2 | t/TJ | 55.9706 | 56.5631 | 55.6858 | 57.2041 | EU ETS data from EA, SEPA, NIEA (2016)
1A1b | Refineries - combustion | Natural gas | Gaseous Fuels | CH4 | kg/TJ | 1.0001 | 1.0001 | 1.0001 | 1.0001 | IPCC 2006
1A1b | Refineries - combustion | Natural gas | Gaseous Fuels | N2O | kg/TJ | 0.10001 | 0.10001 | 0.10001 | 0.10001 | 2006 IPCC Guidelines
1A1b | Refineries - combustion | OPG | Liquid Fuels | CO2 | t/TJ | 56.3321 | 56.2463 | 54.8963 | 59.7572 | EU ETS data from EA, SEPA, NIEA (2016)
1A1b | Refineries - combustion | OPG | Liquid Fuels | CH4 | kg/TJ | 0.97832 | 0.97832 | 0.97832 | 0.97832 | Use 2006 IPCC default for natural gas
1A1b | Refineries - combustion | OPG | Liquid Fuels | N2O | kg/TJ | 0.097832 | 0.097832 | 0.097832 | 0.097832 | OPG emission factors for Nitrous oxide are based on those presented in the 2006 IPCC Guidelines for Natural Gas
1A1b | Refineries - combustion | Petrol | Liquid Fuels | CO2 | t/TJ | 70.2128 | 69.9892 | 69.9892 | 70.2128 | Carbon Factors Review 2004 (Netcen, 2004)
1A1b | Refineries - combustion | Petrol | Liquid Fuels | CH4 | kg/TJ | 3.0047 | 2.9951 | 2.9951 | 3.0047 | IPCC 2006
1A1b | Refineries - combustion | Petrol | Liquid Fuels | N2O | kg/TJ | 0.60093 | 0.59902 | 0.59902 | 0.60093 | 2006 IPCC Guidelines
1A1b | Refineries - combustion | Petroleum coke | Liquid Fuels | CO2 | t/TJ | 100.3768 | 100.3768 | 100.3768 | 100.3768 | Carbon Factors Review 2004 (Netcen, 2004)
1A1b | Refineries - combustion | Petroleum coke | Liquid Fuels | CH4 | kg/TJ | 3.0034 | 3 | 3 | 3.0034 | 2016 IPCC Guidelines, default methane factor of 3 kg/TJ net for petcoke use in energy industries (Table 2-2, page 2-16), converted using DUKES NCV for petcoke.
1A1b | Refineries - combustion | Petroleum coke | Liquid Fuels | N2O | kg/TJ | 0.60397 | 0.60397 | 0.60397 | 0.60397 | 2006 IPCC Guidelines
1A1ci | Coke production | Blast furnace gas | Solid Fuels | CO2 | t/TJ | 280.4871 | 272.5243 | 249.3617 | 311.7978 | Inventory Agency estimate based on carbon balance for integrated steelwork processes
1A1ci | Coke production | Blast furnace gas | Solid Fuels | CH4 | kg/TJ | 0.98048 | 0.98048 | 0.98048 | 0.98048 | IPCC 2006
1A1ci | Coke production | Blast furnace gas | Solid Fuels | N2O | kg/TJ | 0.098048 | 0.098048 | 0.098048 | 0.098048 | 2006 IPCC Guidelines
1A1ci | Coke production | Coke oven gas | Solid Fuels | CO2 | t/TJ | 44.5406 | 43.4857 | 42.4818 | 48.7694 | Inventory Agency estimate based on carbon balance for integrated steelwork processes
1A1ci | Coke production | Coke oven gas | Solid Fuels | CH4 | kg/TJ | 0.99215 | 0.99215 | 0.99215 | 0.99215 | IPCC 2006
1A1ci | Coke production | Coke oven gas | Solid Fuels | N2O | kg/TJ | 0.099215 | 0.099215 | 0.099215 | 0.099215 | 2006 IPCC Guidelines
1A1ci | Coke production | Colliery methane | Gaseous Fuels | CO2 | t/TJ | 69.4332 | 71.9842 | 67.1863 | 71.9842 | EU ETS data from EA, SEPA, NIEA (2016)
1A1ci | Coke production | Colliery methane | Gaseous Fuels | CH4 | kg/TJ | 1.0001 | 1.0001 | 1.0001 | 1.0001 | Use 2006 IPCC default for natural gas
1A1ci | Coke production | Colliery methane | Gaseous Fuels | N2O | kg/TJ | 0.10001 | 0.10001 | 0.10001 | 0.10001 | 2006 IPCC Guidelines
1A1ci | Coke production | Natural gas | Gaseous Fuels | CO2 | t/TJ | 55.9706 | 56.835 | 55.9706 | 57.2041 | Natural gas carbon emission factor is derived from Transco data within the Carbon Factors Review 2004 for years up to and including 2003, whereas for 2004 onwards the carbon factor is based on Gas Network Operator data on gas composition within each Local Distribution Zone, and data on the gas throughout for each LDZ to derive a UK weighted average CEF. (Environment Agency, 2016)
1A1ci | Coke production | Natural gas | Gaseous Fuels | CH4 | kg/TJ | 1.0001 | 1.0001 | 1.0001 | 1.0001 | IPCC 2006
1A1ci | Coke production | Natural gas | Gaseous Fuels | N2O | kg/TJ | 0.10001 | 0.10001 | 0.10001 | 0.10001 | 2006 IPCC Guidelines
1A1ci | Solid smokeless fuel production | Coke | Solid Fuels | CO2 | t/TJ | 102.3872 | 103.0177 | 96.7294 | 107.299 | Inventory Agency estimate based on carbon balance for integrated steelwork processes
1A1ci | Solid smokeless fuel production | Coke | Solid Fuels | CH4 | kg/TJ | 0.99706 | 0.99706 | 0.99706 | 0.99706 | IPCC 2006
1A1ci | Solid smokeless fuel production | Coke | Solid Fuels | N2O | kg/TJ | 1.4956 | 1.4956 | 1.4956 | 1.4956 | 2006 IPCC Guidelines
1A1ci | Solid smokeless fuel production | Natural gas | Gaseous Fuels | CO2 | t/TJ | 55.9706 | 56.835 | 55.9706 | 57.2041 | Natural gas carbon emission factor is derived from Transco data within the Carbon Factors Review 2004 for years up to and including 2003, whereas for 2004 onwards the carbon factor is based on Gas Network Operator data on gas composition within each Local Distribution Zone, and data on the gas throughout for each LDZ to derive a UK weighted average CEF. (Environment Agency, 2016)
1A1ci | Solid smokeless fuel production | Natural gas | Gaseous Fuels | CH4 | kg/TJ | 1.0001 | 1.0001 | 1.0001 | 1.0001 | IPCC 2006
1A1ci | Solid smokeless fuel production | Natural gas | Gaseous Fuels | N2O | kg/TJ | 0.10001 | 0.10001 | 0.10001 | 0.10001 | 2006 IPCC Guidelines
1A1cii | Upstream Oil Production - fuel combustion | Gas oil | Liquid Fuels | CO2 | t/TJ | 73.8774 | 74.1487 | 73.4769 | 74.1487 | Carbon Factors Review 2004 (Netcen, 2004)
1A1cii | Upstream Oil Production - fuel combustion | Gas oil | Liquid Fuels | CH4 | kg/TJ | 2.2572 | 2.4137 | 1.7722 | 3.7404 | EEMS dataset for upstream oil and gas operators, to 2015 emissions (DECC Offshore Inspectorate, 2016)
1A1cii | Upstream Oil Production - fuel combustion | Gas oil | Liquid Fuels | N2O | kg/TJ | 8.3697 | 5.0551 | 4.4534 | 8.3697 | EEMS dataset for upstream oil and gas operators, to 2015 emissions (DECC Offshore Inspectorate, 2016)
1A1cii | Upstream Oil Production - fuel combustion | Natural gas | Gaseous Fuels | CO2 | t/TJ | 64.6005 | 60.9354 | 60.9354 | 66.3378 | EEMS dataset for upstream oil and gas operators, to 2015 emissions (DECC Offshore Inspectorate, 2016)
1A1cii | Upstream Oil Production - fuel combustion | Natural gas | Gaseous Fuels | CH4 | kg/TJ | 24.5172 | 19.2085 | 19.0355 | 25.7421 | EEMS dataset for upstream oil and gas operators, to 2015 emissions (DECC Offshore Inspectorate, 2016)
1A1cii | Upstream Oil Production - fuel combustion | Natural gas | Gaseous Fuels | N2O | kg/TJ | 4.9316 | 4.9736 | 4.066 | 5.1304 | EEMS dataset for upstream oil and gas operators, to 2015 emissions (DECC Offshore Inspectorate, 2016)
1A1cii | Upstream oil and gas production - combustion at gas separation plant | LPG | Liquid Fuels | CO2 | t/TJ | 64.6748 | 64.6748 | 64.6748 | 64.6748 | Carbon Factors Review 2004 (Netcen, 2004)
1A1cii | Upstream oil and gas production - combustion at gas separation plant | LPG | Liquid Fuels | CH4 | kg/TJ | 23.9842 | 18.7909 | 18.6217 | 25.1824 | EEMS dataset for upstream oil and gas operators, to 2015 emissions (DECC Offshore Inspectorate, 2016)
1A1cii | Upstream oil and gas production - combustion at gas separation plant | LPG | Liquid Fuels | N2O | kg/TJ | 4.8244 | 4.8654 | 3.9776 | 5.0188 | EEMS dataset for upstream oil and gas operators, to 2015 emissions (DECC Offshore Inspectorate, 2016)
1A1cii | Upstream oil and gas production - combustion at gas separation plant | OPG | Liquid Fuels | CO2 | t/TJ | 66.9627 | 66.9627 | 66.9627 | 66.9627 | IPCC 2006 Guidelines
1A1cii | Upstream oil and gas production - combustion at gas separation plant | OPG | Liquid Fuels | CH4 | kg/TJ | 23.9842 | 18.7909 | 18.6217 | 25.1824 | EEMS dataset for upstream oil and gas operators, to 2015 emissions (DECC Offshore Inspectorate, 2016)
1A1cii | Upstream oil and gas production - combustion at gas separation plant | OPG | Liquid Fuels | N2O | kg/TJ | 4.8244 | 4.8654 | 3.9776 | 5.0188 | EEMS dataset for upstream oil and gas operators, to 2015 emissions (DECC Offshore Inspectorate, 2016)
1A1cii | Upstream Gas Production - fuel combustion | Gas oil | Liquid Fuels | CO2 | t/TJ | 73.8774 | 74.1487 | 73.4769 | 74.1487 | Carbon Factors Review 2004 (Netcen, 2004)
1A1cii | Upstream Gas Production - fuel combustion | Gas oil | Liquid Fuels | CH4 | kg/TJ | 3.43 | 4.9485 | 2.0711 | 6.5707 | EEMS dataset for upstream oil and gas operators, to 2015 emissions (DECC Offshore Inspectorate, 2016)
1A1cii | Upstream Gas Production - fuel combustion | Gas oil | Liquid Fuels | N2O | kg/TJ | 5.1013 | 8.8464 | 3.806 | 8.9176 | EEMS dataset for upstream oil and gas operators, to 2015 emissions (DECC Offshore Inspectorate, 2016)
1A1cii | Upstream Gas Production - fuel combustion | Natural gas | Gaseous Fuels | CO2 | t/TJ | 65.027 | 61.0288 | 60.1135 | 67.3762 | EEMS dataset for upstream oil and gas operators, to 2015 emissions (DECC Offshore Inspectorate, 2016)
1A1cii | Upstream Gas Production - fuel combustion | Natural gas | Gaseous Fuels | CH4 | kg/TJ | 40.3746 | 26.9714 | 21.5321 | 56.4585 | EEMS dataset for upstream oil and gas operators, to 2015 emissions (DECC Offshore Inspectorate, 2016)
1A1cii | Upstream Gas Production - fuel combustion | Natural gas | Gaseous Fuels | N2O | kg/TJ | 5.8661 | 5.3658 | 4.6755 | 7.8739 | EEMS dataset for upstream oil and gas operators, to 2015 emissions (DECC Offshore Inspectorate, 2016)
1A1ciii | Collieries - combustion | Coal | Solid Fuels | CO2 | t/TJ | 91.363 | 91.363 | 91.363 | 91.363 | Based on Fynes & Sage, 1994
1A1ciii | Collieries - combustion | Coal | Solid Fuels | CH4 | kg/TJ | 0.94188 | 0.92922 | 0.89494 | 1.0282 | IPCC 2006
1A1ciii | Collieries - combustion | Coal | Solid Fuels | N2O | kg/TJ | 2.5775 | 2.5428 | 2.449 | 2.8136 | Based on Fynes & Sage, 1994
1A1ciii | Collieries - combustion | Coke oven gas | Solid Fuels | CO2 | t/TJ | 44.5406 | 43.4857 | 42.4818 | 48.7694 | Inventory Agency estimate based on carbon balance for integrated steelwork processes
1A1ciii | Collieries - combustion | Coke oven gas | Solid Fuels | CH4 | kg/TJ | 0.99215 | 0.99215 | 0.99215 | 0.99215 | IPCC 2006
1A1ciii | Collieries - combustion | Coke oven gas | Solid Fuels | N2O | kg/TJ | 0.099215 | 0.099215 | 0.099215 | 0.099215 | 2006 IPCC Guidelines
1A1ciii | Collieries - combustion | Colliery methane | Gaseous Fuels | CO2 | t/TJ | 69.4332 | 71.9842 | 67.1863 | 71.9842 | EU ETS data from EA, SEPA, NIEA (2016)
1A1ciii | Collieries - combustion | Colliery methane | Gaseous Fuels | CH4 | kg/TJ | 1.0001 | 1.0001 | 1.0001 | 1.0001 | Use 2006 IPCC default for natural gas
1A1ciii | Collieries - combustion | Colliery methane | Gaseous Fuels | N2O | kg/TJ | 0.10001 | 0.10001 | 0.10001 | 0.10001 | 2006 IPCC Guidelines
1A1ciii | Collieries - combustion | Natural gas | Gaseous Fuels | CO2 | t/TJ | 55.9706 | 56.835 | 55.9706 | 57.2041 | Natural gas carbon emission factor is derived from Transco data within the Carbon Factors Review 2004 for years up to and including 2003, whereas for 2004 onwards the carbon factor is based on Gas Network Operator data on gas composition within each Local Distribution Zone, and data on the gas throughout for each LDZ to derive a UK weighted average CEF. (Environment Agency, 2016)
1A1ciii | Collieries - combustion | Natural gas | Gaseous Fuels | CH4 | kg/TJ | 1.0001 | 1.0001 | 1.0001 | 1.0001 | IPCC 2006
1A1ciii | Collieries - combustion | Natural gas | Gaseous Fuels | N2O | kg/TJ | 0.10001 | 0.10001 | 0.10001 | 0.10001 | 2006 IPCC Guidelines
1A1ciii | Gas production | Colliery methane | Gaseous Fuels | CO2 | t/TJ | 69.4332 | 71.9842 | 67.1863 | 71.9842 | EU ETS data from EA, SEPA, NIEA (2016)
1A1ciii | Gas production | Colliery methane | Gaseous Fuels | CH4 | kg/TJ | 1.0001 | 1.0001 | 1.0001 | 1.0001 | Use 2006 IPCC default for natural gas
1A1ciii | Gas production | Colliery methane | Gaseous Fuels | N2O | kg/TJ | 0.10001 | 0.10001 | 0.10001 | 0.10001 | 2006 IPCC Guidelines
1A1ciii | Gas production | LPG | Liquid Fuels | CO2 | t/TJ | 64.6748 | 64.6748 | 64.6748 | 64.6748 | Carbon Factors Review 2004 (Netcen, 2004)
1A1ciii | Gas production | LPG | Liquid Fuels | CH4 | kg/TJ | 1.0132 | 1.0132 | 1.0132 | 1.0132 | IPCC 2006
1A1ciii | Gas production | LPG | Liquid Fuels | N2O | kg/TJ | 0.10132 | 0.10132 | 0.10132 | 0.10132 | 2006 IPCC Guidelines
1A1ciii | Gas production | Natural gas | Gaseous Fuels | CO2 | t/TJ | 55.9706 | 56.835 | 55.9706 | 57.2041 | Natural gas carbon emission factor is derived from Transco data within the Carbon Factors Review 2004 for years up to and including 2003, whereas for 2004 onwards the carbon factor is based on Gas Network Operator data on gas composition within each Local Distribution Zone, and data on the gas throughout for each LDZ to derive a UK weighted average CEF. (Environment Agency, 2016)
1A1ciii | Gas production | Natural gas | Gaseous Fuels | CH4 | kg/TJ | 1.0001 | 1.0001 | 1.0001 | 1.0001 | IPCC 2006
1A1ciii | Gas production | Natural gas | Gaseous Fuels | N2O | kg/TJ | 0.10001 | 0.10001 | 0.10001 | 0.10001 | 2006 IPCC Guidelines
1A1ciii | Gas production | OPG | Liquid Fuels | CO2 | t/TJ | 56.3321 | 56.2463 | 54.8963 | 59.7572 | EU ETS data from EA, SEPA, NIEA (2016)
1A1ciii | Gas production | OPG | Liquid Fuels | CH4 | kg/TJ | 0.97832 | 0.97832 | 0.97832 | 0.97832 | Use 2006 IPCC default for natural gas
1A1ciii | Gas production | OPG | Liquid Fuels | N2O | kg/TJ | 0.097832 | 0.097832 | 0.097832 | 0.097832 | OPG emission factors for Nitrous oxide are based on those presented in the 2006 IPCC Guidelines for Natural Gas
1A1ciii | Gas production | Town gas | Solid Fuels | CO2 | t/TJ | 61.7483 | 61.7483 | 61.7483 | 61.7483 | Inventory Agency estimate based on carbon balance for town gas manufacture
1A1ciii | Gas production | Town gas | Solid Fuels | CH4 | kg/TJ | 1.0001 | 1.0001 | 1.0001 | 1.0001 | Use 2006 IPCC default for natural gas
1A1ciii | Gas production | Town gas | Solid Fuels | N2O | kg/TJ | 0.10001 | 0.10001 | 0.10001 | 0.10001 | 2006 IPCC Guidelines
1A1ciii | Nuclear fuel production | Natural gas | Gaseous Fuels | CO2 | t/TJ | 55.9706 | 56.835 | 55.9706 | 57.2041 | Natural gas carbon emission factor is derived from Transco data within the Carbon Factors Review 2004 for years up to and including 2003, whereas for 2004 onwards the carbon factor is based on Gas Network Operator data on gas composition within each Local Distribution Zone, and data on the gas throughout for each LDZ to derive a UK weighted average CEF. (Environment Agency, 2016)
1A1ciii | Nuclear fuel production | Natural gas | Gaseous Fuels | CH4 | kg/TJ | 1.0001 | 1.0001 | 1.0001 | 1.0001 | IPCC 2006
1A1ciii | Nuclear fuel production | Natural gas | Gaseous Fuels | N2O | kg/TJ | 0.10001 | 0.10001 | 0.10001 | 0.10001 | 2006 IPCC Guidelines
1A1ciii | Town gas manufacture | Burning oil | Liquid Fuels | CO2 | t/TJ | 0 | 0 | 0 | 0 | Inventory Agency estimate based on carbon balance for town gas manufacture
1A1ciii | Town gas manufacture | Burning oil | Liquid Fuels | CH4 | kg/TJ | 0 | 0 | 0 | 0 | Inventory Agency estimate based on carbon balance for town gas manufacture
1A1ciii | Town gas manufacture | Coal | Solid Fuels | CO2 | t/TJ | 0 | 0 | 0 | 0 | Inventory Agency estimate based on carbon balance for town gas manufacture
1A1ciii | Town gas manufacture | Coal | Solid Fuels | CH4 | kg/TJ | 0 | 0 | 0 | 0 | Inventory Agency estimate based on carbon balance for town gas manufacture
1A1ciii | Town gas manufacture | Coke | Solid Fuels | CO2 | t/TJ | 0 | 0 | 0 | 0 | Inventory Agency estimate based on carbon balance for town gas manufacture
1A1ciii | Town gas manufacture | Coke | Solid Fuels | CH4 | kg/TJ | 0 | 0 | 0 | 0 | Inventory Agency estimate based on carbon balance for town gas manufacture
1A1ciii | Town gas manufacture | Coke oven gas | Solid Fuels | CO2 | t/TJ | 0 | 0 | 0 | 0 | Inventory Agency estimate based on carbon balance for town gas manufacture
1A1ciii | Town gas manufacture | Coke oven gas | Solid Fuels | CH4 | kg/TJ | 0 | 0 | 0 | 0 | Inventory Agency estimate based on carbon balance for town gas manufacture
1A1ciii | Town gas manufacture | LPG | Liquid Fuels | CO2 | t/TJ | 0 | 0 | 0 | 0 | Inventory Agency estimate based on carbon balance for town gas manufacture
1A1ciii | Town gas manufacture | LPG | Liquid Fuels | CH4 | kg/TJ | 0 | 0 | 0 | 0 | Inventory Agency estimate based on carbon balance for town gas manufacture
1A1ciii | Town gas manufacture | Natural gas | Gaseous Fuels | CO2 | t/TJ | 0 | 0 | 0 | 0 | Inventory Agency estimate based on carbon balance for town gas manufacture
1A1ciii | Town gas manufacture | Natural gas | Gaseous Fuels | CH4 | kg/TJ | 0 | 0 | 0 | 0 | Inventory Agency estimate based on carbon balance for town gas manufacture
1A2a | Blast furnaces | Blast furnace gas | Solid Fuels | CO2 | t/TJ | 280.4871 | 272.5243 | 249.3617 | 311.7978 | Inventory Agency estimate based on carbon balance for integrated steelwork processes
1A2a | Blast furnaces | Blast furnace gas | Solid Fuels | CH4 | kg/TJ | 0.98048 | 0.98048 | 0.98048 | 0.98048 | IPCC 2006
1A2a | Blast furnaces | Blast furnace gas | Solid Fuels | N2O | kg/TJ | 0.098048 | 0.098048 | 0.098048 | 0.098048 | 2006 IPCC Guidelines
1A2a | Blast furnaces | Coke oven gas | Solid Fuels | CO2 | t/TJ | 44.5406 | 43.4857 | 42.4818 | 48.7694 | Inventory Agency estimate based on carbon balance for integrated steelwork processes
1A2a | Blast furnaces | Coke oven gas | Solid Fuels | CH4 | kg/TJ | 0.99215 | 0.99215 | 0.99215 | 0.99215 | Use 2006 IPCC default for natural gas
1A2a | Blast furnaces | Coke oven gas | Solid Fuels | N2O | kg/TJ | 0.099215 | 0.099215 | 0.099215 | 0.099215 | 2006 IPCC Guidelines
1A2a | Blast furnaces | Gas oil | Liquid Fuels | CH4 | kg/TJ | 2.9702 | 2.9777 | 2.9507 | 2.9777 | IPCC 2006
1A2a | Blast furnaces | LPG | Liquid Fuels | CO2 | t/TJ | 64.6748 | 64.6748 | 64.6748 | 64.6748 | Carbon Factors Review 2004 (Netcen, 2004)
1A2a | Blast furnaces | LPG | Liquid Fuels | CH4 | kg/TJ | 1.0132 | 1.0132 | 1.0132 | 1.0132 | IPCC 2006
1A2a | Blast furnaces | LPG | Liquid Fuels | N2O | kg/TJ | 0.10132 | 0.10132 | 0.10132 | 0.10132 | 2006 IPCC Guidelines
1A2a | Blast furnaces | Natural gas | Gaseous Fuels | CO2 | t/TJ | 55.9706 | 56.835 | 55.9706 | 57.2041 | Natural gas carbon emission factor is derived from Transco data within the Carbon Factors Review 2004 for years up to and including 2003, whereas for 2004 onwards the carbon factor is based on Gas Network Operator data on gas composition within each Local Distribution Zone, and data on the gas throughout for each LDZ to derive a UK weighted average CEF. (Environment Agency, 2016)
1A2a | Blast furnaces | Natural gas | Gaseous Fuels | CH4 | kg/TJ | 1.0001 | 1.0001 | 1.0001 | 1.0001 | IPCC 2006
1A2a | Blast furnaces | Natural gas | Gaseous Fuels | N2O | kg/TJ | 0.10001 | 0.10001 | 0.10001 | 0.10001 | 2006 IPCC Guidelines
1A2a | Iron and steel - combustion plant | Blast furnace gas | Solid Fuels | CO2 | t/TJ | 280.4871 | 272.5243 | 249.3617 | 311.7978 | Inventory Agency estimate based on carbon balance for integrated steelwork processes
1A2a | Iron and steel - combustion plant | Blast furnace gas | Solid Fuels | CH4 | kg/TJ | 0.98048 | 0.98048 | 0.98048 | 0.98048 | IPCC 2006
1A2a | Iron and steel - combustion plant | Blast furnace gas | Solid Fuels | N2O | kg/TJ | 0.098048 | 0.098048 | 0.098048 | 0.098048 | 2006 IPCC Guidelines
1A2a | Iron and steel - combustion plant | Coal | Solid Fuels | CO2 | t/TJ | 90.4146 | 90.4146 | 90.4146 | 90.4146 | Based on Fynes & Sage, 1994
1A2a | Iron and steel - combustion plant | Coal | Solid Fuels | CH4 | kg/TJ | 9.321 | 8.8611 | 8.5517 | 9.386 | IPCC 2006
1A2a | Iron and steel - combustion plant | Coal | Solid Fuels | N2O | kg/TJ | 1.5766 | 1.4988 | 1.4465 | 1.5876 | 2006 IPCC Guidelines
1A2a | Iron and steel - combustion plant | Coke | Solid Fuels | CO2 | t/TJ | 102.3872 | 103.0177 | 96.7294 | 107.299 | Inventory Agency estimate based on carbon balance for integrated steelwork processes
1A2a | Iron and steel - combustion plant | Coke | Solid Fuels | CH4 | kg/TJ | 9.9706 | 9.9706 | 9.9706 | 9.9706 | IPCC 2006
1A2a | Iron and steel - combustion plant | Coke | Solid Fuels | N2O | kg/TJ | 1.4956 | 1.4956 | 1.4956 | 1.4956 | 2006 IPCC Guidelines
1A2a | Iron and steel - combustion plant | Coke oven gas | Solid Fuels | CO2 | t/TJ | 44.5406 | 43.4857 | 42.4818 | 48.7694 | Inventory Agency estimate based on carbon balance for integrated steelwork processes
1A2a | Iron and steel - combustion plant | Coke oven gas | Solid Fuels | CH4 | kg/TJ | 0.99215 | 0.99215 | 0.99215 | 0.99215 | IPCC 2006
1A2a | Iron and steel - combustion plant | Coke oven gas | Solid Fuels | N2O | kg/TJ | 0.099215 | 0.099215 | 0.099215 | 0.099215 | 2006 IPCC Guidelines
1A2a | Iron and steel - combustion plant | Fuel oil | Liquid Fuels | CO2 | t/TJ | 77.461 | 78.2382 | 77.2823 | 78.3571 | Carbon Factors Review 2004 (Netcen, 2004)
1A2a | Iron and steel - combustion plant | Fuel oil | Liquid Fuels | CH4 | kg/TJ | 2.9809 | 2.9697 | 2.9535 | 2.9878 | IPCC 2006
1A2a | Iron and steel - combustion plant | Fuel oil | Liquid Fuels | N2O | kg/TJ | 0.59618 | 0.59394 | 0.59071 | 0.59756 | 2006 IPCC Guidelines
1A2a | Iron and steel - combustion plant | Gas oil | Liquid Fuels | CO2 | t/TJ | 73.8774 | 74.1487 | 73.4769 | 74.1487 | Carbon Factors Review 2004 (Netcen, 2004)
1A2a | Iron and steel - combustion plant | Gas oil | Liquid Fuels | CH4 | kg/TJ | 2.9702 | 2.9777 | 2.9507 | 2.9777 | IPCC 2006
1A2a | Iron and steel - combustion plant | Gas oil | Liquid Fuels | N2O | kg/TJ | 0.59404 | 0.59553 | 0.59014 | 0.59553 | 2006 IPCC Guidelines
1A2a | Iron and steel - combustion plant | LPG | Liquid Fuels | CO2 | t/TJ | 64.6748 | 64.6748 | 64.6748 | 64.6748 | Carbon Factors Review 2004 (Netcen, 2004)
1A2a | Iron and steel - combustion plant | LPG | Liquid Fuels | CH4 | kg/TJ | 1.0132 | 1.0132 | 1.0132 | 1.0132 | IPCC 2006
1A2a | Iron and steel - combustion plant | LPG | Liquid Fuels | N2O | kg/TJ | 0.10132 | 0.10132 | 0.10132 | 0.10132 | 2006 IPCC Guidelines
1A2a | Iron and steel - combustion plant | Natural gas | Gaseous Fuels | CO2 | t/TJ | 55.9706 | 56.835 | 55.9706 | 57.2041 | Natural gas carbon emission factor is derived from Transco data within the Carbon Factors Review 2004 for years up to and including 2003, whereas for 2004 onwards the carbon factor is based on Gas Network Operator data on gas composition within each Local Distribution Zone, and data on the gas throughout for each LDZ to derive a UK weighted average CEF. (Environment Agency, 2016)
1A2a | Iron and steel - combustion plant | Natural gas | Gaseous Fuels | CH4 | kg/TJ | 1.0001 | 1.0001 | 1.0001 | 1.0001 | IPCC 2006
1A2a | Iron and steel - combustion plant | Natural gas | Gaseous Fuels | N2O | kg/TJ | 0.10001 | 0.10001 | 0.10001 | 0.10001 | 2006 IPCC Guidelines
1A2a | Iron and steel - combustion plant | Town gas | Solid Fuels | CO2 | t/TJ | 61.7483 | 61.7483 | 61.7483 | 61.7483 | Inventory Agency estimate based on carbon balance for town gas manufacture
1A2a | Iron and steel - combustion plant | Town gas | Solid Fuels | CH4 | kg/TJ | 1.0001 | 1.0001 | 1.0001 | 1.0001 | Use 2006 IPCC default for natural gas
1A2a | Iron and steel - combustion plant | Town gas | Solid Fuels | N2O | kg/TJ | 0.10001 | 0.10001 | 0.10001 | 0.10001 | 2006 IPCC Guidelines
1A2b | Autogenerators | Coal | Solid Fuels | CO2 | t/TJ | 82.61 | 86.2337 | 79.7416 | 86.6626 | Based on installation-level Tier 3 EUETS data from 2005 onwards (EA, SEPA, NIEA, NRW: all 2016); prior to 2005 the average of CEFs from EUETS data for 2005 to 2007 has been extrapolated backwards, as the coal-fired autogeneration is dominated by one plant for which the EUETS data are regarded as the most accurate and representative.
1A2b | Autogenerators | Coal | Solid Fuels | CH4 | kg/TJ | 0.96898 | 1.006 | 0.93534 | 1.0165 | IPCC 2006
1A2b | Autogenerators | Coal | Solid Fuels | N2O | kg/TJ | 1.6999 | 1.7648 | 1.6409 | 1.7833 | Based on Fynes & Sage, 1994
1A2b | Autogeneration - exported to grid | Coal | Solid Fuels | CO2 | t/TJ | 82.61 | 86.2337 | 79.7416 | 86.6626 | Based on installation-level Tier 3 EUETS data from 2005 onwards (EA, SEPA, NIEA, NRW: all 2016); prior to 2005 the average of CEFs from EUETS data for 2005 to 2007 has been extrapolated backwards, as the coal-fired autogeneration is dominated by one plant for which the EUETS data are regarded as the most accurate and representative.
1A2b | Autogeneration - exported to grid | Coal | Solid Fuels | CH4 | kg/TJ | 0.96898 | 1.006 | 0.93534 | 1.0165 | IPCC 2006
1A2b | Autogeneration - exported to grid | Coal | Solid Fuels | N2O | kg/TJ | 1.6999 | 1.7648 | 1.6409 | 1.7833 | Based on Fynes & Sage, 1994
1A2b | Non-Ferrous Metal (combustion) | Coal | Solid Fuels | CO2 | t/TJ | 93.9922 | 93.9922 | 93.9922 | 93.9922 | Based on Fynes & Sage, 1994
1A2b | Non-Ferrous Metal (combustion) | Coal | Solid Fuels | CH4 | kg/TJ | 9.6898 | 10.0596 | 9.3534 | 10.1652 | IPCC 2006
1A2b | Non-Ferrous Metal (combustion) | Coal | Solid Fuels | N2O | kg/TJ | 1.4488 | 1.5041 | 1.3985 | 1.5199 | 2006 IPCC Guidelines
1A2b | Non-Ferrous Metal (combustion) | Coke | Solid Fuels | CO2 | t/TJ | 102.3872 | 103.0177 | 96.7294 | 107.299 | Inventory Agency estimate based on carbon balance for integrated steelwork processes
1A2b | Non-Ferrous Metal (combustion) | Coke | Solid Fuels | CH4 | kg/TJ | 9.9706 | 9.9706 | 9.9706 | 9.9706 | IPCC 2006
1A2b | Non-Ferrous Metal (combustion) | Fuel oil | Liquid Fuels | CO2 | t/TJ | 77.461 | 78.2382 | 77.2823 | 78.3571 | Carbon Factors Review 2004 (Netcen, 2004)
1A2b | Non-Ferrous Metal (combustion) | Fuel oil | Liquid Fuels | CH4 | kg/TJ | 2.9809 | 2.9697 | 2.9535 | 2.9878 | IPCC 2006
1A2b | Non-Ferrous Metal (combustion) | Fuel oil | Liquid Fuels | N2O | kg/TJ | 0.59618 | 0.59394 | 0.59071 | 0.59756 | 2006 IPCC Guidelines
1A2b | Non-Ferrous Metal (combustion) | Gas oil | Liquid Fuels | CO2 | t/TJ | 73.8774 | 74.1487 | 73.4769 | 74.1487 | Carbon Factors Review 2004 (Netcen, 2004)
1A2b | Non-Ferrous Metal (combustion) | Gas oil | Liquid Fuels | CH4 | kg/TJ | 2.9702 | 2.9777 | 2.9507 | 2.9777 | IPCC 2006
1A2b | Non-Ferrous Metal (combustion) | Gas oil | Liquid Fuels | N2O | kg/TJ | 0.59404 | 0.59553 | 0.59014 | 0.59553 | 2006 IPCC Guidelines
1A2b | Non-Ferrous Metal (combustion) | Natural gas | Gaseous Fuels | CO2 | t/TJ | 55.9706 | 56.835 | 55.9706 | 57.2041 | Natural gas carbon emission factor is derived from Transco data within the Carbon Factors Review 2004 for years up to and including 2003, whereas for 2004 onwards the carbon factor is based on Gas Network Operator data on gas composition within each Local Distribution Zone, and data on the gas throughout for each LDZ to derive a UK weighted average CEF. (Environment Agency, 2016)
1A2b | Non-Ferrous Metal (combustion) | Natural gas | Gaseous Fuels | CH4 | kg/TJ | 1.0001 | 1.0001 | 1.0001 | 1.0001 | IPCC 2006
1A2b | Non-Ferrous Metal (combustion) | Natural gas | Gaseous Fuels | N2O | kg/TJ | 0.10001 | 0.10001 | 0.10001 | 0.10001 | 2006 IPCC Guidelines
1A2c | Chemicals (combustion) | Coal | Solid Fuels | CO2 | t/TJ | 93.9922 | 93.9922 | 93.9922 | 93.9922 | Based on Fynes & Sage, 1994
1A2c | Chemicals (combustion) | Coal | Solid Fuels | CH4 | kg/TJ | 9.6898 | 10.0596 | 9.3534 | 10.1652 | IPCC 2006
1A2c | Chemicals (combustion) | Coal | Solid Fuels | N2O | kg/TJ | 1.4488 | 1.5041 | 1.3985 | 1.5199 | 2006 IPCC Guidelines
1A2c | Chemicals (combustion) | Fuel oil | Liquid Fuels | CO2 | t/TJ | 77.461 | 78.2382 | 77.2823 | 78.3571 | Carbon Factors Review 2004 (Netcen, 2004)
1A2c | Chemicals (combustion) | Fuel oil | Liquid Fuels | CH4 | kg/TJ | 2.9809 | 2.9697 | 2.9535 | 2.9878 | IPCC 2006
1A2c | Chemicals (combustion) | Fuel oil | Liquid Fuels | N2O | kg/TJ | 0.59618 | 0.59394 | 0.59071 | 0.59756 | 2006 IPCC Guidelines
1A2c | Chemicals (combustion) | Gas oil | Liquid Fuels | CO2 | t/TJ | 73.8774 | 74.1487 | 73.4769 | 74.1487 | Carbon Factors Review 2004 (Netcen, 2004)
1A2c | Chemicals (combustion) | Gas oil | Liquid Fuels | CH4 | kg/TJ | 2.9702 | 2.9777 | 2.9507 | 2.9777 | IPCC 2006
1A2c | Chemicals (combustion) | Gas oil | Liquid Fuels | N2O | kg/TJ | 0.59404 | 0.59553 | 0.59014 | 0.59553 | 2006 IPCC Guidelines
1A2c | Chemicals (combustion) | Natural gas | Gaseous Fuels | CO2 | t/TJ | 55.9706 | 56.835 | 55.9706 | 57.2041 | Natural gas carbon emission factor is derived from Transco data within the Carbon Factors Review 2004 for years up to and including 2003, whereas for 2004 onwards the carbon factor is based on Gas Network Operator data on gas composition within each Local Distribution Zone, and data on the gas throughout for each LDZ to derive a UK weighted average CEF. (Environment Agency, 2016)
1A2c | Chemicals (combustion) | Natural gas | Gaseous Fuels | CH4 | kg/TJ | 1.0001 | 1.0001 | 1.0001 | 1.0001 | IPCC 2006
1A2c | Chemicals (combustion) | Natural gas | Gaseous Fuels | N2O | kg/TJ | 0.10001 | 0.10001 | 0.10001 | 0.10001 | 2006 IPCC Guidelines
1A2d | Pulp, Paper and Print (combustion) | Coal | Solid Fuels | CO2 | t/TJ | 93.9922 | 93.9922 | 93.9922 | 93.9922 | Based on Fynes & Sage, 1994
1A2d | Pulp, Paper and Print (combustion) | Coal | Solid Fuels | CH4 | kg/TJ | 9.6898 | 10.0596 | 9.3534 | 10.1652 | IPCC 2006
1A2d | Pulp, Paper and Print (combustion) | Coal | Solid Fuels | N2O | kg/TJ | 1.4488 | 1.5041 | 1.3985 | 1.5199 | 2006 IPCC Guidelines
1A2d | Pulp, Paper and Print (combustion) | Fuel oil | Liquid Fuels | CO2 | t/TJ | 77.461 | 78.2382 | 77.2823 | 78.3571 | Carbon Factors Review 2004 (Netcen, 2004)
1A2d | Pulp, Paper and Print (combustion) | Fuel oil | Liquid Fuels | CH4 | kg/TJ | 2.9809 | 2.9697 | 2.9535 | 2.9878 | IPCC 2006
1A2d | Pulp, Paper and Print (combustion) | Fuel oil | Liquid Fuels | N2O | kg/TJ | 0.59618 | 0.59394 | 0.59071 | 0.59756 | 2006 IPCC Guidelines
1A2d | Pulp, Paper and Print (combustion) | Gas oil | Liquid Fuels | CO2 | t/TJ | 73.8774 | 74.1487 | 73.4769 | 74.1487 | Carbon Factors Review 2004 (Netcen, 2004)
1A2d | Pulp, Paper and Print (combustion) | Gas oil | Liquid Fuels | CH4 | kg/TJ | 2.9702 | 2.9777 | 2.9507 | 2.9777 | IPCC 2006
1A2d | Pulp, Paper and Print (combustion) | Gas oil | Liquid Fuels | N2O | kg/TJ | 0.59404 | 0.59553 | 0.59014 | 0.59553 | 2006 IPCC Guidelines
1A2d | Pulp, Paper and Print (combustion) | Natural gas | Gaseous Fuels | CO2 | t/TJ | 55.9706 | 56.835 | 55.9706 | 57.2041 | Natural gas carbon emission factor is derived from Transco data within the Carbon Factors Review 2004 for years up to and including 2003, whereas for 2004 onwards the carbon factor is based on Gas Network Operator data on gas composition within each Local Distribution Zone, and data on the gas throughout for each LDZ to derive a UK weighted average CEF. (Environment Agency, 2016)
1A2d | Pulp, Paper and Print (combustion) | Natural gas | Gaseous Fuels | CH4 | kg/TJ | 1.0001 | 1.0001 | 1.0001 | 1.0001 | IPCC 2006
1A2d | Pulp, Paper and Print (combustion) | Natural gas | Gaseous Fuels | N2O | kg/TJ | 0.10001 | 0.10001 | 0.10001 | 0.10001 | 2006 IPCC Guidelines
1A2e | Food & drink, tobacco (combustion) | Coal | Solid Fuels | CO2 | t/TJ | 93.9922 | 93.9922 | 93.9922 | 93.9922 | Based on Fynes & Sage, 1994
1A2e | Food & drink, tobacco (combustion) | Coal | Solid Fuels | CH4 | kg/TJ | 9.6898 | 10.0596 | 9.3534 | 10.1652 | IPCC 2006
1A2e | Food & drink, tobacco (combustion) | Coal | Solid Fuels | N2O | kg/TJ | 1.4488 | 1.5041 | 1.3985 | 1.5199 | 2006 IPCC Guidelines
1A2e | Food & drink, tobacco (combustion) | Fuel oil | Liquid Fuels | CO2 | t/TJ | 77.461 | 78.2382 | 77.2823 | 78.3571 | Carbon Factors Review 2004 (Netcen, 2004)
1A2e | Food & drink, tobacco (combustion) | Fuel oil | Liquid Fuels | CH4 | kg/TJ | 2.9809 | 2.9697 | 2.9535 | 2.9878 | IPCC 2006
1A2e | Food & drink, tobacco (combustion) | Fuel oil | Liquid Fuels | N2O | kg/TJ | 0.59618 | 0.59394 | 0.59071 | 0.59756 | 2006 IPCC Guidelines
1A2e | Food & drink, tobacco (combustion) | Gas oil | Liquid Fuels | CO2 | t/TJ | 73.8774 | 74.1487 | 73.4769 | 74.1487 | Carbon Factors Review 2004 (Netcen, 2004)
1A2e | Food & drink, tobacco (combustion) | Gas oil | Liquid Fuels | CH4 | kg/TJ | 2.9702 | 2.9777 | 2.9507 | 2.9777 | IPCC 2006
1A2e | Food & drink, tobacco (combustion) | Gas oil | Liquid Fuels | N2O | kg/TJ | 0.59404 | 0.59553 | 0.59014 | 0.59553 | 2006 IPCC Guidelines
1A2e | Food & drink, tobacco (combustion) | Natural gas | Gaseous Fuels | CO2 | t/TJ | 55.9706 | 56.835 | 55.9706 | 57.2041 | Natural gas carbon emission factor is derived from Transco data within the Carbon Factors Review 2004 for years up to and including 2003, whereas for 2004 onwards the carbon factor is based on Gas Network Operator data on gas composition within each Local Distribution Zone, and data on the gas throughout for each LDZ to derive a UK weighted average CEF. (Environment Agency, 2016)
1A2e | Food & drink, tobacco (combustion) | Natural gas | Gaseous Fuels | CH4 | kg/TJ | 1.0001 | 1.0001 | 1.0001 | 1.0001 | IPCC 2006
1A2e | Food & drink, tobacco (combustion) | Natural gas | Gaseous Fuels | N2O | kg/TJ | 0.10001 | 0.10001 | 0.10001 | 0.10001 | 2006 IPCC Guidelines
1A2f | Lime production - non decarbonising | Coal | Solid Fuels | CO2 | t/TJ | 92.659 | 95.897 | 88.5797 | 101.0933 | Based on Fynes & Sage (1994) to 2007, then using installation-level Tier 3 EUETS data from 2008 onwards (EA, SEPA, NIEA, NRW: all 2016)
1A2f | Lime production - non decarbonising | Coal | Solid Fuels | CH4 | kg/TJ | 9.5524 | 9.6569 | 9.1314 | 10.1164 | IPCC 2006
1A2f | Lime production - non decarbonising | Coal | Solid Fuels | N2O | kg/TJ | 1.4282 | 1.4439 | 1.3653 | 1.5126 | 2006 IPCC Guidelines
1A2f | Lime production - non decarbonising | Coke | Solid Fuels | CO2 | t/TJ | 102.3872 | 103.0177 | 96.7294 | 107.299 | Inventory Agency estimate based on carbon balance for integrated steelwork processes
1A2f | Lime production - non decarbonising | Coke | Solid Fuels | CH4 | kg/TJ | 9.9706 | 9.9706 | 9.9706 | 9.9706 | IPCC 2006
1A2f | Lime production - non decarbonising | Coke | Solid Fuels | N2O | kg/TJ | 1.4956 | 1.4956 | 1.4956 | 1.4956 | 2006 IPCC Guidelines
1A2f | Lime production - non decarbonising | Natural gas | Gaseous Fuels | CO2 | t/TJ | 55.9706 | 56.835 | 55.9706 | 57.2041 | Natural gas carbon emission factor is derived from Transco data within the Carbon Factors Review 2004 for years up to and including 2003, whereas for 2004 onwards the carbon factor is based on Gas Network Operator data on gas composition within each Local Distribution Zone, and data on the gas throughout for each LDZ to derive a UK weighted average CEF. (Environment Agency, 2016)
1A2f | Lime production - non decarbonising | Natural gas | Gaseous Fuels | CH4 | kg/TJ | 1.0001 | 1.0001 | 1.0001 | 1.0001 | IPCC 2006
1A2f | Lime production - non decarbonising | Natural gas | Gaseous Fuels | N2O | kg/TJ | 0.10001 | 0.10001 | 0.10001 | 0.10001 | 2006 IPCC Guidelines
1A2f | Other industrial combustion | Scrap tyres | Other Fuels | CO2 | t/TJ | C | C | C | C | British Cement Association (2006-2009) Mineral Products Association (2010-2014)
1A2f | Other industrial combustion | Scrap tyres | Other Fuels | CH4 | kg/TJ | 30 | 30 | 30 | 30 | IPCC 2006
1A2f | Other industrial combustion | Scrap tyres | Other Fuels | N2O | kg/TJ | 4 | 4 | 4 | 4 | 2006 IPCC Guidelines
1A2f | Cement production - combustion | Coal | Solid Fuels | CO2 | t/TJ | C | C | C | C | British Cement Association (2006-2009) Mineral Products Association (2010-2014)
1A2f | Cement production - combustion | Coal | Solid Fuels | CH4 | kg/TJ | 9.6898 | 10.0596 | 9.3534 | 10.1652 | IPCC 2006
1A2f | Cement production - combustion | Coal | Solid Fuels | N2O | kg/TJ | 3.96 | 4.1111 | 3.8225 | 4.1543 | Based on Fynes & Sage, 1994
1A2f | Cement production - combustion | Fuel oil | Liquid Fuels | CO2 | t/TJ | 77.461 | 78.2382 | 77.2823 | 78.3571 | Carbon Factors Review 2004 (Netcen, 2004)
1A2f | Cement production - combustion | Fuel oil | Liquid Fuels | CH4 | kg/TJ | 2.9809 | 2.9697 | 2.9535 | 2.9878 | IPCC 2006
1A2f | Cement production - combustion | Fuel oil | Liquid Fuels | N2O | kg/TJ | 0.59618 | 0.59394 | 0.59071 | 0.59756 | 2006 IPCC Guidelines
1A2f | Cement production - combustion | Gas oil | Liquid Fuels | CO2 | t/TJ | C | C | C | C | Based on British Cement Association data (2007) to 2006, then using installation-level Tier 3 EUETS data from 2007 onwards (EA, SEPA, NIEA, NRW: all 2016)
1A2f | Cement production - combustion | Gas oil | Liquid Fuels | CH4 | kg/TJ | 2.9702 | 2.9777 | 2.9507 | 2.9777 | IPCC 2006
1A2f | Cement production - combustion | Gas oil | Liquid Fuels | N2O | kg/TJ | 0.59404 | 0.59553 | 0.59014 | 0.59553 | 2006 IPCC Guidelines
1A2f | Cement production - combustion | Natural gas | Gaseous Fuels | CO2 | t/TJ | 55.9706 | 56.835 | 55.9706 | 57.2041 | Natural gas carbon emission factor is derived from Transco data within the Carbon Factors Review 2004 for years up to and including 2003, whereas for 2004 onwards the carbon factor is based on Gas Network Operator data on gas composition within each Local Distribution Zone, and data on the gas throughout for each LDZ to derive a UK weighted average CEF. (Environment Agency, 2016)
1A2f | Cement production - combustion | Natural gas | Gaseous Fuels | CH4 | kg/TJ | 1.0001 | 1.0001 | 1.0001 | 1.0001 | IPCC 2006
1A2f | Cement production - combustion | Natural gas | Gaseous Fuels | N2O | kg/TJ | 0.10001 | 0.10001 | 0.10001 | 0.10001 | 2006 IPCC Guidelines
1A2f | Cement production - combustion | Petroleum coke | Liquid Fuels | CO2 | t/TJ | C | C | C | C | British Cement Association (2006-2009) Mineral Products Association (2010-2014)
1A2f | Cement production - combustion | Petroleum coke | Liquid Fuels | CH4 | kg/TJ | 3.0034 | 3 | 3 | 3.0034 | 2016 IPCC Guidelines, default methane factor of 3 kg/TJ net for petcoke use in manufacturing industry combustion (Table 2-3, page 2-18), converted using DUKES NCV for petcoke.
1A2f | Cement production - combustion | Petroleum coke | Liquid Fuels | N2O | kg/TJ | 4.1251 | 4.1251 | 4.1251 | 4.1251 | Based on Fynes & Sage, 1994
1A2f | Cement production - combustion | Scrap tyres | Other Fuels | CO2 | t/TJ | C | C | C | C | British Cement Association (2006-2009) Mineral Products Association (2010-2014)
1A2f | Cement production - combustion | Scrap tyres | Other Fuels | CH4 | kg/TJ | 30 | 30 | 30 | 30 | IPCC 2006
1A2f | Cement production - combustion | Scrap tyres | Other Fuels | N2O | kg/TJ | 4 | 4 | 4 | 4 | 2006 IPCC Guidelines
1A2f | Cement production - combustion | Waste oils | Other Fuels | CO2 | t/TJ | C | C | C | C | Based on data supplied by the Mineral Products Association, 2012 - 2016
1A2f | Cement production - combustion | Waste oils | Other Fuels | CH4 | kg/TJ | 2.9702 | 2.9777 | 2.9507 | 2.9777 | Use 2006 IPCC default for gas oil
1A2f | Cement production - combustion | Waste oils | Other Fuels | N2O | kg/TJ | 3.7819 | 3.7914 | 3.7571 | 3.7914 | 2006 IPCC Guidelines
1A2f | Cement production - combustion | Waste | Other Fuels | CO2 | t/TJ | C | C | C | C | Based on data supplied by the Mineral Products Association, 2012 - 2016
1A2f | Cement production - combustion | Waste | Other Fuels | CH4 | kg/TJ | 11.4367 | 11.4367 | 11.4367 | 11.4367 | IPCC 2006
1A2f | Cement production - combustion | Waste | Other Fuels | N2O | kg/TJ | 1.5249 | 1.5249 | 1.5249 | 1.5249 | 2006 IPCC Guidelines
1A2f | Cement production - combustion | Waste solvent | Other Fuels | CO2 | t/TJ | C | C | C | C | Based on data supplied by the Mineral Products Association, 2012 - 2016
1A2f | Cement production - combustion | Waste solvent | Other Fuels | CH4 | kg/TJ | 2.8055 | 2.7856 | 2.7754 | 2.846 | IPCC 2006
1A2f | Cement production - combustion | Waste solvent | Other Fuels | N2O | kg/TJ | 0.56111 | 0.55712 | 0.55507 | 0.56919 | 2006 IPCC Guidelines
1A2gvii | Industrial off-road mobile machinery | DERV | Liquid Fuels | CO2 | t/TJ | 73.4524 | 72.9272 | 72.7798 | 73.4524 | Carbon Factors Review 2004 (Netcen, 2004)
1A2gvii | Industrial off-road mobile machinery | DERV | Liquid Fuels | CH4 | kg/TJ | 3.7612 | 2.5848 | 2.5848 | 3.7612 | Factors created by Netcen from combination of g/kWh factors, population, usage and fuel consumption data for many machinery types. See reference attachment for detail
1A2gvii | Industrial off-road mobile machinery | DERV | Liquid Fuels | N2O | kg/TJ | 31.4006 | 28.7057 | 28.607 | 31.4006 | Factors created by Netcen from combination of g/kWh factors, population, usage and fuel consumption data for many machinery types. See reference attachment for detail
1A2gvii | Industrial off-road mobile machinery | Gas oil | Liquid Fuels | CO2 | t/TJ | 73.8774 | 74.1487 | 73.4769 | 74.1487 | Carbon Factors Review 2004 (Netcen, 2004)
1A2gvii | Industrial off-road mobile machinery | Gas oil | Liquid Fuels | CH4 | kg/TJ | 3.7612 | 2.6069 | 2.6069 | 3.7612 | Factors created by Netcen from combination of g/kWh factors, population, usage and fuel consumption data for many machinery types. See reference attachment for detail
1A2gvii | Industrial off-road mobile machinery | Gas oil | Liquid Fuels | N2O | kg/TJ | 31.4006 | 28.9517 | 28.8577 | 31.4006 | Factors created by Netcen from combination of g/kWh factors, population, usage and fuel consumption data for many machinery types. See reference attachment for detail
1A2gvii | Industrial off-road mobile machinery | Petrol | Liquid Fuels | CO2 | t/TJ | 70.2128 | 69.9892 | 69.9892 | 70.2128 | Carbon Factors Review 2004 (Netcen, 2004)
1A2gvii | Industrial off-road mobile machinery | Petrol | Liquid Fuels | CH4 | kg/TJ | 84.1533 | 83.8853 | 83.8853 | 84.1533 | Emission factor reviewed and changed by J Norris see ref: 2005_NRMM_Inventory_Revision.Doc
1A2gvii | Industrial off-road mobile machinery | Petrol | Liquid Fuels | N2O | kg/TJ | 1.1528 | 1.1491 | 1.1491 | 1.1528 | Change in fuel specific emission factor because of changes in Fuel Cons
1A2gviii | Other industrial combustion | Burning oil | Liquid Fuels | CO2 | t/TJ | 71.7627 | 71.7439 | 71.7417 | 71.8253 | Carbon Factors Review 2004 (Netcen, 2004)
1A2gviii | Other industrial combustion | Burning oil | Liquid Fuels | CH4 | kg/TJ | 2.9993 | 2.9985 | 2.9984 | 3.0019 | IPCC 2006
1A2gviii | Other industrial combustion | Burning oil | Liquid Fuels | N2O | kg/TJ | 0.59986 | 0.59971 | 0.59969 | 0.60039 | 2006 IPCC Guidelines
1A2gviii | Other industrial combustion | Coal | Solid Fuels | CO2 | t/TJ | 93.9922 | 93.9922 | 93.9922 | 93.9922 | Based on Fynes & Sage, 1994
1A2gviii | Other industrial combustion | Coal | Solid Fuels | CH4 | kg/TJ | 9.6898 | 10.0596 | 9.3534 | 10.1652 | IPCC 2006
1A2gviii | Other industrial combustion | Coal | Solid Fuels | N2O | kg/TJ | 1.4488 | 1.5041 | 1.3985 | 1.5199 | 2006 IPCC Guidelines
1A2gviii | Other industrial combustion | Coke | Solid Fuels | CO2 | t/TJ | 102.3872 | 103.0177 | 96.7294 | 107.299 | Inventory Agency estimate based on carbon balance for integrated steelwork processes
1A2gviii | Other industrial combustion | Coke | Solid Fuels | CH4 | kg/TJ | 9.9706 | 9.9706 | 9.9706 | 9.9706 | IPCC 2006
1A2gviii | Other industrial combustion | Coke | Solid Fuels | N2O | kg/TJ | 1.4956 | 1.4956 | 1.4956 | 1.4956 | 2006 IPCC Guidelines
1A2gviii | Other industrial combustion | Coke oven gas | Solid Fuels | CO2 | t/TJ | 44.5406 | 43.4857 | 42.4818 | 48.7694 | Inventory Agency estimate based on carbon balance for integrated steelwork processes
1A2gviii | Other industrial combustion | Coke oven gas | Solid Fuels | CH4 | kg/TJ | 0.99215 | 0.99215 | 0.99215 | 0.99215 | IPCC 2006
1A2gviii | Other industrial combustion | Coke oven gas | Solid Fuels | N2O | kg/TJ | 0.099215 | 0.099215 | 0.099215 | 0.099215 | 2006 IPCC Guidelines
1A2gviii | Other industrial combustion | Colliery methane | Gaseous Fuels | CO2 | t/TJ | 69.4332 | 71.9842 | 67.1863 | 71.9842 | EU ETS data from EA, SEPA, NIEA (2016)
1A2gviii | Other industrial combustion | Colliery methane | Gaseous Fuels | CH4 | kg/TJ | 1.0001 | 1.0001 | 1.0001 | 1.0001 | Use 2006 IPCC default for natural gas
1A2gviii | Other industrial combustion | Colliery methane | Gaseous Fuels | N2O | kg/TJ | 0.10001 | 0.10001 | 0.10001 | 0.10001 | 2006 IPCC Guidelines
1A2gviii | Other industrial combustion | Fuel oil | Liquid Fuels | CO2 | t/TJ | 77.461 | 78.2382 | 77.2823 | 78.3571 | Carbon Factors Review 2004 (Netcen, 2004)
1A2gviii | Other industrial combustion | Fuel oil | Liquid Fuels | CH4 | kg/TJ | 2.9809 | 2.9697 | 2.9535 | 2.9878 | IPCC 2006
1A2gviii | Other industrial combustion | Fuel oil | Liquid Fuels | N2O | kg/TJ | 0.59618 | 0.59394 | 0.59071 | 0.59756 | 2006 IPCC Guidelines
1A2gviii | Other industrial combustion | Gas oil | Liquid Fuels | CO2 | t/TJ | 73.8774 | 74.1487 | 73.4769 | 74.1487 | Carbon Factors Review 2004 (Netcen, 2004)
1A2gviii | Other industrial combustion | Gas oil | Liquid Fuels | CH4 | kg/TJ | 2.9702 | 2.9777 | 2.9507 | 2.9777 | IPCC 2006
1A2gviii | Other industrial combustion | Gas oil | Liquid Fuels | N2O | kg/TJ | 0.59404 | 0.59553 | 0.59014 | 0.59553 | 2006 IPCC Guidelines
1A2gviii | Other industrial combustion | LPG | Liquid Fuels | CO2 | t/TJ | 64.6748 | 64.6748 | 64.6748 | 64.6748 | UKPIA (1989)
1A2gviii | Other industrial combustion | LPG | Liquid Fuels | CH4 | kg/TJ | 1.0132 | 1.0132 | 1.0132 | 1.0132 | IPCC 2006
1A2gviii | Other industrial combustion | LPG | Liquid Fuels | N2O | kg/TJ | 0.10132 | 0.10132 | 0.10132 | 0.10132 | 2006 IPCC Guidelines
1A2gviii | Other industrial combustion | Natural gas | Gaseous Fuels | CO2 | t/TJ | 55.9706 | 56.835 | 55.9706 | 57.2041 | Natural gas carbon emission factor is derived from Transco data within the Carbon Factors Review 2004 for years up to and including 2003, whereas for 2004 onwards the carbon factor is based on Gas Network Operator data on gas composition within each Local Distribution Zone, and data on the gas throughout for each LDZ to derive a UK weighted average CEF. (Environment Agency, 2016)
1A2gviii | Other industrial combustion | Natural gas | Gaseous Fuels | CH4 | kg/TJ | 1.0001 | 1.0001 | 1.0001 | 1.0001 | IPCC 2006
1A2gviii | Other industrial combustion | Natural gas | Gaseous Fuels | N2O | kg/TJ | 0.10001 | 0.10001 | 0.10001 | 0.10001 | 2006 IPCC Guidelines
1A2gviii | Other industrial combustion | OPG | Liquid Fuels | CO2 | t/TJ | 56.3321 | 56.2463 | 54.8963 | 59.7572 | EU ETS data from EA, SEPA, NIEA (2016)
1A2gviii | Other industrial combustion | OPG | Liquid Fuels | CH4 | kg/TJ | 0.97832 | 0.97832 | 0.97832 | 0.97832 | Use 2006 IPCC default for natural gas
1A2gviii | Other industrial combustion | OPG | Liquid Fuels | N2O | kg/TJ | 0.097832 | 0.097832 | 0.097832 | 0.097832 | OPG emission factors for Nitrous oxide are based on those presented in the 2006 IPCC Guidelines for Natural Gas
1A2gviii | Other industrial combustion | Petroleum coke | Liquid Fuels | CO2 | t/TJ | 88.0403 | 91.5791 | 85.6123 | 91.5791 | EU ETS data from EA, SEPA, NIEA (2016)
1A2gviii | Other industrial combustion | Petroleum coke | Liquid Fuels | CH4 | kg/TJ | 3.0034 | 3 | 3 | 3.0034 | 2016 IPCC Guidelines, default methane factor of 3 kg/TJ net for petcoke use in manufacturing industry combustion (Table 2-3, page 2-18), converted using DUKES NCV for petcoke.
1A2gviii | Other industrial combustion | Petroleum coke | Liquid Fuels | N2O | kg/TJ | 0.60397 | 0.60397 | 0.60397 | 0.60397 | 2006 IPCC Guidelines
1A2gviii | Other industrial combustion | SSF | Solid Fuels | CO2 | t/TJ | 110.4755 | 102.3196 | 93.6205 | 110.4755 | British Coal (1989)
1A2gviii | Other industrial combustion | SSF | Solid Fuels | CH4 | kg/TJ | 11.4662 | 10.6197 | 9.7169 | 11.4662 | IPCC 2006
1A2gviii | Other industrial combustion | SSF | Solid Fuels | N2O | kg/TJ | 1.678 | 1.5541 | 1.422 | 1.678 | 2006 IPCC Guidelines
1A2gviii | Other industrial combustion | Town gas | Solid Fuels | CO2 | t/TJ | 61.7483 | 61.7483 | 61.7483 | 61.7483 | Inventory Agency estimate based on carbon balance for town gas manufacture
1A2gviii | Other industrial combustion | Town gas | Solid Fuels | CH4 | kg/TJ | 1.0001 | 1.0001 | 1.0001 | 1.0001 | Use 2006 IPCC default for natural gas
1A2gviii | Other industrial combustion | Town gas | Solid Fuels | N2O | kg/TJ | 0.10001 | 0.10001 | 0.10001 | 0.10001 | 2006 IPCC Guidelines
1A2gviii | Other industrial combustion | Wood | Biomass | CH4 | kg/TJ | 29.5567 | 29.5567 | 29.5567 | 29.5567 | IPCC 2006
1A2gviii | Other industrial combustion | Wood | Biomass | N2O | kg/TJ | 3.9409 | 3.9409 | 3.9409 | 3.9409 | 2006 IPCC Guidelines
1A2gviii | Other industrial combustion | Lubricants | 0 | CO2 | t/TJ | 73.5239 | 73.709 | 73.0412 | 73.709 | Based on analysis of eight samples of waste oil - see Passant, 2004
1A2gviii | Other industrial combustion | Lubricants | 0 | CH4 | kg/TJ | 2.9702 | 2.9777 | 2.9507 | 2.9777 | Use 2006 IPCC default for gas oil
1A2gviii | Other industrial combustion | Lubricants | 0 | N2O | kg/TJ | 0.59404 | 0.59553 | 0.59014 | 0.59553 | 2006 IPCC Guidelines
1A2gviii | Other industrial combustion | Waste solvent | Other Fuels | CO2 | t/TJ | 38.3608 | 32.7466 | 32.7466 | 38.4461 | EU ETS data from EA, SEPA, NIEA (2016)
1A2gviii | Other industrial combustion | Waste solvent | Other Fuels | CH4 | kg/TJ | 2.8055 | 2.7856 | 2.7754 | 2.846 | IPCC 2006
1A2gviii | Other industrial combustion | Waste solvent | Other Fuels | N2O | kg/TJ | 0.56111 | 0.55712 | 0.55507 | 0.56919 | 2006 IPCC Guidelines
1A2gviii | Other industrial combustion | Biomass | Biomass | CH4 | kg/TJ | 28.6135 | 27.4049 | 26.6076 | 31.5211 | IPCC 2006, Table 2.2
1A2gviii | Other industrial combustion | Biomass | Biomass | N2O | kg/TJ | 3.8151 | 3.654 | 3.5477 | 4.2028 | IPCC 2006, Table 2.2
1A2gviii | Autogenerators | Natural gas | Gaseous Fuels | CO2 | t/TJ | 55.9706 | 56.835 | 55.9706 | 57.2041 | Natural gas carbon emission factor is derived from Transco data within the Carbon Factors Review 2004 for years up to and including 2003, whereas for 2004 onwards the carbon factor is based on Gas Network Operator data on gas composition within each Local Distribution Zone, and data on the gas throughout for each LDZ to derive a UK weighted average CEF. (Environment Agency, 2016)
1A2gviii | Autogenerators | Natural gas | Gaseous Fuels | CH4 | kg/TJ | 1.0001 | 1.0001 | 1.0001 | 1.0001 | IPCC 2006
1A2gviii | Autogenerators | Natural gas | Gaseous Fuels | N2O | kg/TJ | 0.10001 | 0.10001 | 0.10001 | 0.10001 | 2006 IPCC Guidelines
1A2gviii | Autogenerators | Biogas | Biomass | CH4 | kg/TJ | 1.0146 | 1.0146 | 1.0146 | 1.0146 | Use 2006 IPCC default for landfill gas
1A2gviii | Autogenerators | Biogas | Biomass | N2O | kg/TJ | 0.10146 | 0.10146 | 0.10146 | 0.10146 | 2006 IPCC Guidelines
1A2gviii | Autogeneration - exported to grid | Natural gas | Gaseous Fuels | CO2 | t/TJ | 55.9706 | 56.835 | 55.9706 | 57.2041 | Natural gas carbon emission factor is derived from Transco data within the Carbon Factors Review 2004 for years up to and including 2003, whereas for 2004 onwards the carbon factor is based on Gas Network Operator data on gas composition within each Local Distribution Zone, and data on the gas throughout for each LDZ to derive a UK weighted average CEF. (Environment Agency, 2016)
1A2gviii | Autogeneration - exported to grid | Natural gas | Gaseous Fuels | CH4 | kg/TJ | 1.0001 | 1.0001 | 1.0001 | 1.0001 | IPCC 2006
1A2gviii | Autogeneration - exported to grid | Natural gas | Gaseous Fuels | N2O | kg/TJ | 0.10001 | 0.10001 | 0.10001 | 0.10001 | 2006 IPCC Guidelines
1A4ai | Miscellaneous industrial/commercial combustion | Coal | Solid Fuels | CO2 | t/TJ | 95.0175 | 95.0175 | 95.0175 | 95.0175 | Based on Fynes & Sage, 1994
1A4ai | Miscellaneous industrial/commercial combustion | Coal | Solid Fuels | CH4 | kg/TJ | 9.7955 | 10.2116 | 8.8611 | 10.6473 | IPCC 2006
1A4ai | Miscellaneous industrial/commercial combustion | Coal | Solid Fuels | N2O | kg/TJ | 2.5385 | 2.6463 | 2.2963 | 2.7592 | Based on Fynes & Sage, 1994
1A4ai | Miscellaneous industrial/commercial combustion | Coke | Solid Fuels | CO2 | t/TJ | 102.3872 | 103.0177 | 96.7294 | 107.299 | Inventory Agency estimate based on carbon balance for integrated steelwork processes
1A4ai | Miscellaneous industrial/commercial combustion | Coke | Solid Fuels | CH4 | kg/TJ | 9.9706 | 9.9706 | 9.9706 | 9.9706 | IPCC 2006
1A4ai | Miscellaneous industrial/commercial combustion | Coke | Solid Fuels | N2O | kg/TJ | 2.375 | 2.375 | 2.375 | 2.375 | Based on Fynes & Sage, 1994
1A4ai | Miscellaneous industrial/commercial combustion | Fuel oil | Liquid Fuels | CO2 | t/TJ | 77.461 | 78.2382 | 77.2823 | 78.3571 | Carbon Factors Review 2004 (Netcen, 2004)
1A4ai | Miscellaneous industrial/commercial combustion | Fuel oil | Liquid Fuels | CH4 | kg/TJ | 9.9363 | 9.899 | 9.8451 | 9.9593 | IPCC 2006
1A4ai | Miscellaneous industrial/commercial combustion | Fuel oil | Liquid Fuels | N2O | kg/TJ | 0.59618 | 0.59394 | 0.59071 | 0.59756 | 2006 IPCC Guidelines
1A4ai | Miscellaneous industrial/commercial combustion | Gas oil | Liquid Fuels | CO2 | t/TJ | 73.8774 | 74.1487 | 73.4769 | 74.1487 | Carbon Factors Review 2004 (Netcen, 2004)
1A4ai | Miscellaneous industrial/commercial combustion | Gas oil | Liquid Fuels | CH4 | kg/TJ | 9.9006 | 9.9256 | 9.8356 | 9.9256 | IPCC 2006
1A4ai | Miscellaneous industrial/commercial combustion | Gas oil | Liquid Fuels | N2O | kg/TJ | 0.59404 | 0.59553 | 0.59014 | 0.59553 | 2006 IPCC Guidelines
1A4ai | Miscellaneous industrial/commercial combustion | Natural gas | Gaseous Fuels | CO2 | t/TJ | 55.9706 | 56.835 | 55.9706 | 57.2041 | Natural gas carbon emission factor is derived from Transco data within the Carbon Factors Review 2004 for years up to and including 2003, whereas for 2004 onwards the carbon factor is based on Gas Network Operator data on gas composition within each Local Distribution Zone, and data on the gas throughout for each LDZ to derive a UK weighted average CEF. (Environment Agency, 2016)
1A4ai | Miscellaneous industrial/commercial combustion | Natural gas | Gaseous Fuels | CH4 | kg/TJ | 5.0003 | 5.0003 | 5.0003 | 5.0003 | IPCC 2006
1A4ai | Miscellaneous industrial/commercial combustion | Natural gas | Gaseous Fuels | N2O | kg/TJ | 0.10001 | 0.10001 | 0.10001 | 0.10001 | 2006 IPCC Guidelines
1A4ai | Miscellaneous industrial/commercial combustion | SSF | Solid Fuels | CO2 | t/TJ | 110.4755 | 102.3196 | 93.6205 | 110.4755 | British Coal (1989)
1A4ai | Miscellaneous industrial/commercial combustion | SSF | Solid Fuels | CH4 | kg/TJ | 11.4662 | 10.6197 | 9.7169 | 11.4662 | IPCC 2006
1A4ai | Miscellaneous industrial/commercial combustion | SSF | Solid Fuels | N2O | kg/TJ | 2.7966 | 2.5901 | 2.3699 | 2.7966 | Based on Fynes & Sage, 1994
1A4ai | Miscellaneous industrial/commercial combustion | Town gas | Solid Fuels | CO2 | t/TJ | 61.7483 | 61.7483 | 61.7483 | 61.7483 | Inventory Agency estimate based on carbon balance for town gas manufacture
1A4ai | Miscellaneous industrial/commercial combustion | Town gas | Solid Fuels | CH4 | kg/TJ | 5.0003 | 5.0003 | 5.0003 | 5.0003 | Use 2006 IPCC default for natural gas
1A4ai | Public sector combustion | Burning oil | Liquid Fuels | CO2 | t/TJ | 71.7627 | 71.7439 | 71.7417 | 71.8253 | Carbon Factors Review 2004 (Netcen, 2004)
1A4ai | Public sector combustion | Burning oil | Liquid Fuels | CH4 | kg/TJ | 9.9977 | 9.9951 | 9.9948 | 10.0065 | IPCC 2006
1A4ai | Public sector combustion | Burning oil | Liquid Fuels | N2O | kg/TJ | 0.59986 | 0.59971 | 0.59969 | 0.60039 | 2006 IPCC Guidelines
1A4ai | Public sector combustion | Coal | Solid Fuels | CO2 | t/TJ | 95.0175 | 95.0175 | 95.0175 | 95.0175 | Based on Fynes & Sage, 1994
1A4ai | Public sector combustion | Coal | Solid Fuels | CH4 | kg/TJ | 9.7955 | 10.2116 | 8.8611 | 10.6473 | IPCC 2006
1A4ai | Public sector combustion | Coal | Solid Fuels | N2O | kg/TJ | 2.5385 | 2.6463 | 2.2963 | 2.7592 | Based on Fynes & Sage, 1994
1A4ai | Public sector combustion | Coke | Solid Fuels | CO2 | t/TJ | 102.3872 | 103.0177 | 96.7294 | 107.299 | Inventory Agency estimate based on carbon balance for integrated steelwork processes
1A4ai | Public sector combustion | Coke | Solid Fuels | CH4 | kg/TJ | 9.9706 | 9.9706 | 9.9706 | 9.9706 | IPCC 2006
1A4ai | Public sector combustion | Coke | Solid Fuels | N2O | kg/TJ | 2.375 | 2.375 | 2.375 | 2.375 | Based on Fynes & Sage, 1994
1A4ai | Public sector combustion | Fuel oil | Liquid Fuels | CO2 | t/TJ | 77.461 | 78.2382 | 77.2823 | 78.3571 | Carbon Factors Review 2004 (Netcen, 2004)
1A4ai | Public sector combustion | Fuel oil | Liquid Fuels | CH4 | kg/TJ | 9.9363 | 9.899 | 9.8451 | 9.9593 | IPCC 2006
1A4ai | Public sector combustion | Fuel oil | Liquid Fuels | N2O | kg/TJ | 0.59618 | 0.59394 | 0.59071 | 0.59756 | 2006 IPCC Guidelines
1A4ai | Public sector combustion | Gas oil | Liquid Fuels | CO2 | t/TJ | 73.8774 | 74.1487 | 73.4769 | 74.1487 | Carbon Factors Review 2004 (Netcen, 2004)
1A4ai | Public sector combustion | Gas oil | Liquid Fuels | CH4 | kg/TJ | 9.9006 | 9.9256 | 9.8356 | 9.9256 | IPCC 2006
1A4ai | Public sector combustion | Gas oil | Liquid Fuels | N2O | kg/TJ | 0.59404 | 0.59553 | 0.59014 | 0.59553 | 2006 IPCC Guidelines
1A4ai | Public sector combustion | Natural gas | Gaseous Fuels | CO2 | t/TJ | 55.9706 | 56.835 | 55.9706 | 57.2041 | Natural gas carbon emission factor is derived from Transco data within the Carbon Factors Review 2004 for years up to and including 2003, whereas for 2004 onwards the carbon factor is based on Gas Network Operator data on gas composition within each Local Distribution Zone, and data on the gas throughout for each LDZ to derive a UK weighted average CEF. (Environment Agency, 2016)
1A4ai | Public sector combustion | Natural gas | Gaseous Fuels | CH4 | kg/TJ | 5.0003 | 5.0003 | 5.0003 | 5.0003 | IPCC 2006
1A4ai | Public sector combustion | Natural gas | Gaseous Fuels | N2O | kg/TJ | 0.10001 | 0.10001 | 0.10001 | 0.10001 | 2006 IPCC Guidelines
1A4ai | Public sector combustion | Town gas | Solid Fuels | CO2 | t/TJ | 61.7483 | 61.7483 | 61.7483 | 61.7483 | Inventory Agency estimate based on carbon balance for town gas manufacture
1A4ai | Public sector combustion | Town gas | Solid Fuels | CH4 | kg/TJ | 5.0003 | 5.0003 | 5.0003 | 5.0003 | Use 2006 IPCC default for natural gas
1A4ai | Public sector combustion | Town gas | Solid Fuels | N2O | kg/TJ | 0.10001 | 0.10001 | 0.10001 | 0.10001 | 2006 IPCC Guidelines
1A4ai | Railways - stationary combustion | Burning oil | Liquid Fuels | CO2 | t/TJ | 71.7627 | 71.7439 | 71.7417 | 71.8253 | Carbon Factors Review 2004 (Netcen, 2004)
1A4ai | Railways - stationary combustion | Burning oil | Liquid Fuels | CH4 | kg/TJ | 9.9977 | 9.9951 | 9.9948 | 10.0065 | IPCC 2006
1A4ai | Railways - stationary combustion | Burning oil | Liquid Fuels | N2O | kg/TJ | 0.59986 | 0.59971 | 0.59969 | 0.60039 | 2006 IPCC Guidelines
1A4ai | Railways - stationary combustion | Coal | Solid Fuels | CO2 | t/TJ | 95.0175 | 95.0175 | 95.0175 | 95.0175 | Based on Fynes & Sage, 1994
1A4ai | Railways - stationary combustion | Coal | Solid Fuels | CH4 | kg/TJ | 9.7955 | 10.2116 | 8.8611 | 10.6473 | IPCC 2006
1A4ai | Railways - stationary combustion | Coal | Solid Fuels | N2O | kg/TJ | 2.5385 | 2.6463 | 2.2963 | 2.7592 | Based on Fynes & Sage, 1994
1A4ai | Railways - stationary combustion | Coke | Solid Fuels | CO2 | t/TJ | 102.3872 | 103.0177 | 96.7294 | 107.299 | Inventory Agency estimate based on carbon balance for integrated steelwork processes
1A4ai | Railways - stationary combustion | Coke | Solid Fuels | CH4 | kg/TJ | 9.9706 | 9.9706 | 9.9706 | 9.9706 | IPCC 2006
1A4ai | Railways - stationary combustion | Coke | Solid Fuels | N2O | kg/TJ | 2.375 | 2.375 | 2.375 | 2.375 | Based on Fynes & Sage, 1994
1A4ai | Railways - stationary combustion | Fuel oil | Liquid Fuels | CO2 | t/TJ | 77.461 | 78.2382 | 77.2823 | 78.3571 | Carbon Factors Review 2004 (Netcen, 2004)
1A4ai | Railways - stationary combustion | Fuel oil | Liquid Fuels | CH4 | kg/TJ | 9.9363 | 9.899 | 9.8451 | 9.9593 | IPCC 2006
1A4ai | Railways - stationary combustion | Fuel oil | Liquid Fuels | N2O | kg/TJ | 0.59618 | 0.59394 | 0.59071 | 0.59756 | 2006 IPCC Guidelines
1A4ai | Railways - stationary combustion | Natural gas | Gaseous Fuels | CO2 | t/TJ | 55.9706 | 56.835 | 55.9706 | 57.2041 | Natural gas carbon emission factor is derived from Transco data within the Carbon Factors Review 2004 for years up to and including 2003, whereas for 2004 onwards the carbon factor is based on Gas Network Operator data on gas composition within each Local Distribution Zone, and data on the gas throughout for each LDZ to derive a UK weighted average CEF. (Environment Agency, 2016)
1A4ai | Railways - stationary combustion | Natural gas | Gaseous Fuels | CH4 | kg/TJ | 5.0003 | 5.0003 | 5.0003 | 5.0003 | IPCC 2006
1A4ai | Railways - stationary combustion | Natural gas | Gaseous Fuels | N2O | kg/TJ | 0.10001 | 0.10001 | 0.10001 | 0.10001 | 2006 IPCC Guidelines
1A4bi | Domestic combustion | Anthracite | Solid Fuels | CO2 | t/TJ | 98.6738 | 98.6738 | 98.6738 | 98.6738 | Based on Fynes & Sage, 1994
1A4bi | Domestic combustion | Anthracite | Solid Fuels | CH4 | kg/TJ | 304.0917 | 297.5114 | 294.318 | 304.9994 | IPCC 2006
1A4bi | Domestic combustion | Anthracite | Solid Fuels | N2O | kg/TJ | 4.3664 | 4.272 | 4.2261 | 4.3795 | Based on Fynes & Sage, 1994
1A4bi | Domestic combustion | Burning oil | Liquid Fuels | CO2 | t/TJ | 71.7627 | 71.7439 | 71.7417 | 71.8253 | Carbon Factors Review 2004 (Netcen, 2004)
1A4bi | Domestic combustion | Burning oil | Liquid Fuels | CH4 | kg/TJ | 9.9977 | 9.9951 | 9.9948 | 10.0065 | IPCC 2006
1A4bi | Domestic combustion | Burning oil | Liquid Fuels | N2O | kg/TJ | 0.59986 | 0.59971 | 0.59969 | 0.60039 | 2006 IPCC Guidelines
1A4bi | Domestic combustion | Coal | Solid Fuels | CO2 | t/TJ | 92.0181 | 92.0181 | 92.0181 | 92.0181 | Based on Fynes & Sage, 1994
1A4bi | Domestic combustion | Coal | Solid Fuels | CH4 | kg/TJ | 267.5934 | 268.3133 | 259.8495 | 272.0692 | IPCC 2006
1A4bi | Domestic combustion | Coal | Solid Fuels | N2O | kg/TJ | 4.3407 | 4.3524 | 4.2151 | 4.4133 | Based on Fynes & Sage, 1994
1A4bi | Domestic combustion | Coke | Solid Fuels | CO2 | t/TJ | 102.3872 | 103.0177 | 96.7294 | 107.299 | Inventory Agency estimate based on carbon balance for integrated steelwork processes
1A4bi | Domestic combustion | Coke | Solid Fuels | CH4 | kg/TJ | 299.1176 | 299.1176 | 299.1176 | 299.1176 | IPCC 2006
1A4bi | Domestic combustion | Coke | Solid Fuels | N2O | kg/TJ | 4.085 | 4.085 | 4.085 | 4.085 | Based on Fynes & Sage, 1994
1A4bi | Domestic combustion | Fuel oil | Liquid Fuels | CO2 | t/TJ | 77.461 | 78.2382 | 77.2823 | 78.3571 | Carbon Factors Review 2004 (Netcen, 2004)
1A4bi | Domestic combustion | Fuel oil | Liquid Fuels | CH4 | kg/TJ | 9.9363 | 9.899 | 9.8451 | 9.9593 | IPCC 2006
1A4bi | Domestic combustion | Fuel oil | Liquid Fuels | N2O | kg/TJ | 0.59618 | 0.59394 | 0.59071 | 0.59756 | 2006 IPCC Guidelines
1A4bi | Domestic combustion | Gas oil | Liquid Fuels | CO2 | t/TJ | 73.8774 | 74.1487 | 73.4769 | 74.1487 | Carbon Factors Review 2004 (Netcen, 2004)
1A4bi | Domestic combustion | Gas oil | Liquid Fuels | CH4 | kg/TJ | 9.9006 | 9.9256 | 9.8356 | 9.9256 | IPCC 2006
1A4bi | Domestic combustion | Gas oil | Liquid Fuels | N2O | kg/TJ | 0.59404 | 0.59553 | 0.59014 | 0.59553 | 2006 IPCC Guidelines
1A4bi | Domestic combustion | LPG | Liquid Fuels | CO2 | t/TJ | 64.6748 | 64.6748 | 64.6748 | 64.6748 | Carbon Factors Review 2004 (Netcen, 2004)
1A4bi | Domestic combustion | LPG | Liquid Fuels | CH4 | kg/TJ | 5.0662 | 5.0662 | 5.0662 | 5.0662 | IPCC 2006
1A4bi | Domestic combustion | LPG | Liquid Fuels | N2O | kg/TJ | 0.10132 | 0.10132 | 0.10132 | 0.10132 | 2006 IPCC Guidelines
1A4bi | Domestic combustion | Natural gas | Gaseous Fuels | CO2 | t/TJ | 55.9706 | 56.835 | 55.9706 | 57.2041 | Natural gas carbon emission factor is derived from Transco data within the Carbon Factors Review 2004 for years up to and including 2003, whereas for 2004 onwards the carbon factor is based on Gas Network Operator data on gas composition within each Local Distribution Zone, and data on the gas throughout for each LDZ to derive a UK weighted average CEF. (Environment Agency, 2016)
1A4bi | Domestic combustion | Natural gas | Gaseous Fuels | CH4 | kg/TJ | 5.0003 | 5.0003 | 5.0003 | 5.0003 | IPCC 2006
1A4bi | Domestic combustion | Natural gas | Gaseous Fuels | N2O | kg/TJ | 0.10001 | 0.10001 | 0.10001 | 0.10001 | 2006 IPCC Guidelines
1A4bi | Domestic combustion | Petroleum coke | Liquid Fuels | CO2 | t/TJ | 96.1315 | 96.1315 | 96.1315 | 96.1315 | Carbon Factors Review 2004 (Netcen, 2004)
1A4bi | Domestic combustion | Petroleum coke | Liquid Fuels | CH4 | kg/TJ | 10.0661 | 10.0661 | 10.0661 | 10.0661 | IPCC 2006
1A4bi | Domestic combustion | Petroleum coke | Liquid Fuels | N2O | kg/TJ | 0.60397 | 0.60397 | 0.60397 | 0.60397 | 2006 IPCC Guidelines
1A4bi | Domestic combustion | SSF | Solid Fuels | CO2 | t/TJ | 110.4755 | 102.3196 | 93.6205 | 110.4755 | British Coal (1989)
1A4bi | Domestic combustion | SSF | Solid Fuels | CH4 | kg/TJ | 343.9875 | 318.5924 | 291.5061 | 343.9875 | IPCC 2006
1A4bi | Domestic combustion | SSF | Solid Fuels | N2O | kg/TJ | 4.8101 | 4.455 | 4.0763 | 4.8101 | Based on Fynes & Sage, 1994
1A4bi | Domestic combustion | Town gas | Solid Fuels | CO2 | t/TJ | 61.7483 | 61.7483 | 61.7483 | 61.7483 | Inventory Agency estimate based on carbon balance for town gas manufacture
1A4bi | Domestic combustion | Town gas | Solid Fuels | CH4 | kg/TJ | 5.0003 | 5.0003 | 5.0003 | 5.0003 | Use 2006 IPCC default for natural gas
1A4bi | Domestic combustion | Town gas | Solid Fuels | N2O | kg/TJ | 0.10001 | 0.10001 | 0.10001 | 0.10001 | 2006 IPCC Guidelines
1A4bi | Domestic combustion | Wood | Biomass | CH4 | kg/TJ | 285.7568 | 285.7568 | 285.7568 | 285.7568 | IPCC 2006
1A4bi | Domestic combustion | Wood | Biomass | N2O | kg/TJ | 3.8101 | 3.8101 | 3.8101 | 3.8101 | 2006 IPCC Guidelines
1A4bi | Domestic combustion | Peat | Peat | CO2 | t/TJ | 106 | 106 | 106 | 106 | 2006 IPCC Guidelines
1A4bi | Domestic combustion | Peat | Peat | CH4 | kg/TJ | 300 | 300 | 300 | 300 | NAEI2015 Methane factors mastersheet
1A4bi | Domestic combustion | Peat | Peat | N2O | kg/TJ | 1.4 | 1.4 | 1.4 | 1.4 | NAEI2015 N2O factors mastersheet
1A4bi | Domestic combustion | Charcoal | Biomass | CH4 | kg/TJ | 200 | 200 | 200 | 200 | Table 2.5, Volume 2, 2006 IPCC GL
1A4bi | Domestic combustion | Charcoal | Biomass | N2O | kg/TJ | 1 | 1 | 1 | 1 | Table 2.5, Volume 2, 2006 IPCC GL
1A4bii | House and garden machinery | DERV | Liquid Fuels | CO2 | t/TJ | 73.4524 | 72.9272 | 72.7798 | 73.4524 | Carbon Factors Review 2004 (Netcen, 2004)
1A4bii | House and garden machinery | DERV | Liquid Fuels | CH4 | kg/TJ | 3.6729 | 3.6509 | 3.6435 | 3.6729 | Factors created by Netcen from combination of g/kWh factors, population, usage and fuel consumption data for many machinery types. See reference attachment for detail
1A4bii | House and garden machinery | DERV | Liquid Fuels | N2O | kg/TJ | 30.2866 | 30.1049 | 30.044 | 30.2866 | Factors created by Netcen from combination of g/kWh factors, population, usage and fuel consumption data for many machinery types. See reference attachment for detail
1A4bii | House and garden machinery | Petrol | Liquid Fuels | CO2 | t/TJ | 70.2128 | 69.9892 | 69.9892 | 70.2128 | Carbon Factors Review 2004 (Netcen, 2004)
1A4bii | House and garden machinery | Petrol | Liquid Fuels | CH4 | kg/TJ | 71.0933 | 10.6984 | 10.6984 | 71.0933 | Emission factor reviewed and changed by J Norris see ref: 2005_NRMM_Inventory_Revision.Doc
1A4bii | House and garden machinery | Petrol | Liquid Fuels | N2O | kg/TJ | 0.6925 | 0.69029 | 0.69029 | 0.6925 | Change in fuel specific emission factor because of changes in Fuel Cons
1A4ci | Agriculture - stationary combustion | Burning oil | Liquid Fuels | CO2 | t/TJ | 71.7627 | 71.7439 | 71.7417 | 71.8253 | Carbon Factors Review 2004 (Netcen, 2004)
1A4ci | Agriculture - stationary combustion | Burning oil | Liquid Fuels | CH4 | kg/TJ | 9.9977 | 9.9951 | 9.9948 | 10.0065 | IPCC 2006
1A4ci | Agriculture - stationary combustion | Burning oil | Liquid Fuels | N2O | kg/TJ | 0.59986 | 0.59971 | 0.59969 | 0.60039 | 2006 IPCC Guidelines
1A4ci | Agriculture - stationary combustion | Coal | Solid Fuels | CO2 | t/TJ | 90.4146 | 90.4146 | 90.4146 | 90.4146 | Based on Fynes & Sage, 1994
1A4ci | Agriculture - stationary combustion | Coal | Solid Fuels | CH4 | kg/TJ | 279.6304 | 273.6989 | 273.6989 | 288.6186 | IPCC 2006
1A4ci | Agriculture - stationary combustion | Coal | Solid Fuels | N2O | kg/TJ | 2.4788 | 2.4262 | 2.4262 | 2.5584 | Based on Fynes & Sage, 1994
1A4ci | Agriculture - stationary combustion | Coke | Solid Fuels | CO2 | t/TJ | 102.3872 | 103.0177 | 96.7294 | 107.299 | Inventory Agency estimate based on carbon balance for integrated steelwork processes
1A4ci | Agriculture - stationary combustion | Coke | Solid Fuels | CH4 | kg/TJ | 299.1176 | 299.1176 | 299.1176 | 299.1176 | IPCC 2006
1A4ci | Agriculture - stationary combustion | Coke | Solid Fuels | N2O | kg/TJ | 2.375 | 2.375 | 2.375 | 2.375 | Based on Fynes & Sage, 1994
1A4ci | Agriculture - stationary combustion | Fuel oil | Liquid Fuels | CO2 | t/TJ | 77.461 | 78.2382 | 77.2823 | 78.3571 | Carbon Factors Review 2004 (Netcen, 2004)
1A4ci | Agriculture - stationary combustion | Fuel oil | Liquid Fuels | CH4 | kg/TJ | 9.9363 | 9.899 | 9.8451 | 9.9593 | IPCC 2006
1A4ci | Agriculture - stationary combustion | Fuel oil | Liquid Fuels | N2O | kg/TJ | 0.59618 | 0.59394 | 0.59071 | 0.59756 | 2006 IPCC Guidelines
1A4ci | Agriculture - stationary combustion | Gas oil | Liquid Fuels | CH4 | kg/TJ | 9.9006 | 9.9256 | 9.8356 | 9.9256 | IPCC 2006
1A4ci | Agriculture - stationary combustion | Natural gas | Gaseous Fuels | CO2 | t/TJ | 55.9706 | 56.835 | 55.9706 | 57.2041 | Natural gas carbon emission factor is derived from Transco data within the Carbon Factors Review 2004 for years up to and including 2003, whereas for 2004 onwards the carbon factor is based on Gas Network Operator data on gas composition within each Local Distribution Zone, and data on the gas throughout for each LDZ to derive a UK weighted average CEF. (Environment Agency, 2016)
1A4ci | Agriculture - stationary combustion | Natural gas | Gaseous Fuels | CH4 | kg/TJ | 5.0003 | 5.0003 | 5.0003 | 5.0003 | IPCC 2006
1A4ci | Agriculture - stationary combustion | Natural gas | Gaseous Fuels | N2O | kg/TJ | 0.10001 | 0.10001 | 0.10001 | 0.10001 | 2006 IPCC Guidelines
1A4ci | Agriculture - stationary combustion | Straw | Biomass | CH4 | kg/TJ | 268.5012 | 268.5012 | 268.5012 | 268.5012 | IPCC 2006
1A4ci | Agriculture - stationary combustion | Straw | Biomass | N2O | kg/TJ | 3.58 | 3.58 | 3.58 | 3.58 | 2006 IPCC Guidelines
1A4ci | Agriculture - stationary combustion | Vaporising oil | Liquid Fuels | CO2 | t/TJ | 73.0273 | 73.2112 | 72.5479 | 73.2112 | The inventory agency assumes the CEF to be the same as for burning oil. (Ricardo, 2016)
1A4ci | Agriculture - stationary combustion | Vaporising oil | Liquid Fuels | CH4 | kg/TJ | 9.9006 | 9.9256 | 9.8356 | 9.9256 | Use 2006 IPCC default for gas oil
1A4ci | Agriculture - stationary combustion | Vaporising oil | Liquid Fuels | N2O | kg/TJ | 0.59404 | 0.59553 | 0.59014 | 0.59553 | 2006 IPCC Guidelines
1A4cii | Agriculture - mobile machinery | Gas oil | Liquid Fuels | CO2 | t/TJ | 73.8774 | 74.1487 | 73.4769 | 74.1487 | Carbon Factors Review 2004 (Netcen, 2004)
1A4cii | Agriculture - mobile machinery | Gas oil | Liquid Fuels | CH4 | kg/TJ | 3.7741 | 3.6446 | 3.6446 | 3.7817 | Factors created by Netcen from combination of g/kWh factors, population, usage and fuel consumption data for many machinery types. See reference attachment for detail
1A4cii | Agriculture - mobile machinery | Gas oil | Liquid Fuels | N2O | kg/TJ | 30.5634 | 30.6467 | 30.3661 | 30.6467 | Factors created by Netcen from combination of g/kWh factors, population, usage and fuel consumption data for many machinery types. See reference attachment for detail
1A4cii | Agriculture - mobile machinery | Petrol | Liquid Fuels | CO2 | t/TJ | 70.2128 | 69.9892 | 69.9892 | 70.2128 | Carbon Factors Review 2004 (Netcen, 2004)
1A4cii | Agriculture - mobile machinery | Petrol | Liquid Fuels | CH4 | kg/TJ | 48.7091 | 48.5539 | 48.5539 | 48.7091 | Emission factor reviewed and changed by J Norris see ref: 2005_NRMM_Inventory_Revision.Doc
1A4cii | Agriculture - mobile machinery | Petrol | Liquid Fuels | N2O | kg/TJ | 0.33616 | 0.33509 | 0.33509 | 0.33616 | Change in fuel specific emission factor because of changes in Fuel Cons
1A4ciii | Fishing vessels | Fuel oil | Liquid Fuels | CH4 | kg/TJ | 1.2183 | 1.2137 | 1.2071 | 1.2212 | EMEP/CORINAIR (1996) for THC assuming 12% methane according to IPCC(1997c)
1A4ciii | Fishing vessels | Fuel oil | Liquid Fuels | N2O | kg/TJ | 1.9493 | 1.942 | 1.9314 | 1.9538 | EMEP/CORINAIR (1996)
1A4ciii | Fishing vessels | Gas oil | Liquid Fuels | CO2 | t/TJ | 73.8774 | 74.1487 | 73.4769 | 74.1487 | Carbon Factors Review 2004 (Netcen, 2004)
1A4ciii | Fishing vessels | Gas oil | Liquid Fuels | CH4 | kg/TJ | 1.1593 | 1.1622 | 1.1517 | 1.1622 | EMEP/CORINAIR (1996) for THC assuming 12% methane according to IPCC(1997c)
1A4ciii | Fishing vessels | Gas oil | Liquid Fuels | N2O | kg/TJ | 1.8549 | 1.8595 | 1.8427 | 1.8595 | EMEP/CORINAIR (1996)
1A5b | Aircraft - military | Aviation spirit | Liquid Fuels | CO2 | t/TJ | 69.6042 | 69.4513 | 69.3112 | 69.6042 | Carbon Factors Review 2004 (Netcen, 2004)
1A5b | Aircraft - military | Aviation spirit | Liquid Fuels | CH4 | kg/TJ | 2.2962 | 2.2912 | 2.2865 | 2.2962 | Emissions from 1990 to the latest inventory year derived using IPCC Tier 3 methodology. Activity data provided by the CAA. Total consumptions of ATF and AS provided by DECC, via DUKES.
1A5b | Aircraft - military | Aviation spirit | Liquid Fuels | N2O | kg/TJ | 2.2254 | 2.2205 | 2.2161 | 2.2254 | Emissions from 1990 to the latest inventory year derived using IPCC Tier 3 methodology. Activity data provided by the CAA. Total consumptions of ATF and AS provided by DECC, via DUKES.
1A5b | Aircraft - military | Aviation turbine fuel | Liquid Fuels | CO2 | t/TJ | 71.7627 | 71.6969 | 71.6603 | 71.797 | Carbon Factors Review 2004 (Netcen, 2004)
1A5b | Aircraft - military | Aviation turbine fuel | Liquid Fuels | CH4 | kg/TJ | 2.3509 | 2.3487 | 2.3475 | 2.352 | Emissions from 1990 to the latest inventory year derived using IPCC Tier 3 methodology. Activity data provided by the CAA. Total consumptions of ATF and AS provided by DECC, via DUKES.
1A5b | Aircraft - military | Aviation turbine fuel | Liquid Fuels | N2O | kg/TJ | 2.2784 | 2.2763 | 2.2752 | 2.2795 | Emissions from 1990 to the latest inventory year derived using IPCC Tier 3 methodology. Activity data provided by the CAA. Total consumptions of ATF and AS provided by DECC, via DUKES.
1A5b | Shipping - naval | Gas oil | Liquid Fuels | CO2 | t/TJ | 73.8774 | 74.1487 | 73.4769 | 74.1487 | Carbon Factors Review 2004 (Netcen, 2004)
1A5b | Shipping - naval | Gas oil | Liquid Fuels | CH4 | kg/TJ | 1.1593 | 1.1622 | 1.1517 | 1.1622 | EMEP/CORINAIR (1996) for THC assuming 12% methane according to IPCC(1997c)
1A5b | Shipping - naval | Gas oil | Liquid Fuels | N2O | kg/TJ | 1.8549 | 1.8595 | 1.8427 | 1.8595 | EMEP/CORINAIR (1996)

## ISL
Sector |  | Energy
CRF Code |  | 1A1, 1A2, 1A4 ,1A5
Submission Year |  | 2016
Gas |  | CO2
CRF 1A1a | Electricity Generation
Table 3.5 Emission factors for CO2 from fuel combustion and S-content of fuel.
| NCV [TJ/kt] |  |  | Carbon EF [t C/TJ] |  |  | Fraction oxidised |  |  | CO2 EF [t CO2/t fuel] |  |  |  | S-content [%]
Gas/Diesel oil | 43.00 |  |  | 20.20 |  |  | 0.98 |  |  | 3.18 |  |  |  | 0.2
Reference: | National Inventory Report, Iceland 2016 - p. 47
CRF 1A1a | Heat Plants
Table 3.7 Emission factors for CO2 from fuel combustion and S-content of fuel.
|  |  | NCV [TJ/kt] |  |  | Carbon EF [t C/TJ] |  | Fraction oxidised |  |  | CO2 EF [t CO2/t fuel] |  | S-content [%]
Residual fuel oil |  |  | 40.4 |  |  | 21.1 |  | 0.99 |  |  | 3.13 |  | 1.8
Gas/Diesel oil |  |  | 43 |  |  | 20.2 |  | 0.99 |  |  | 3.18 |  | 0.2
Solid waste |  |  | 10.7 |  |  | 14.53 |  | 1 |  |  | 0.601 |  | 0.17
1 mean value. Annual values vary between 0.44 and 0.78 t CO2/t waste depending on fossil carbon content of waste incinerated
Reference: | National Inventory Report, Iceland 2016 - p. 48
CRF 1A2
Table 3.9 CO2 emission factors from fuel combustion and S-content of fuel (IE: Included Elsewhere).
[5 empty] | NCV [TJ/kt] |  | Carbon Content [t C/TJ] |  | Fraction oxidised |  |  | CO2 EF [t CO2/t fuel] |  | S-content [%]
Kerosene (heating and aviation) |  |  |  |  | 44.1 |  | 19.5 |  | 0.99 |  |  | 3.15 |  | 0.2
Gasoline |  |  |  |  | 44.3 |  | 18.9 |  | 0.99 |  |  | 3.07 |  | 0.035
Gas/Diesel oil |  |  |  |  | 43 |  | 20.2 |  | 0.99 |  |  | 3.18 |  | 0.2
Residual fuel oil |  |  |  |  | 40.4 |  | 21.1 |  | 0.99 |  |  | 3.13 |  | 1.8
Petroleum coke |  |  |  |  | 32.5 |  | 26.6 |  | 0.99 |  |  | 3.17 |  | IE1
LPG |  |  |  |  | 47.3 |  | 17.2 |  | 0.99 |  |  | 2.98 |  | 0.05
Waste oil |  |  |  |  | 40.2 |  | 20 |  | 0.99 |  |  | 2.95 |  | NE
Electrodes (residue) |  |  |  |  | 31.35 |  | 31.42 |  | 0.98 |  |  | 3.61 |  | 1.55
Steam coal |  |  |  |  | 27.6 |  | 25.8 |  | 0.98 |  |  | 2.61 |  | 0.9
1: Sulphur emissions from use of petroleum coke occur in the cement industry. Further waste oil has mainly been used in the
cement industry. Emission estimates for SO2 for the cement industry are based on measurements.
Reference: National Inventory Report, Iceland 2016 - p. 50
File name: ISL_NIR2016_22012016