## AUT
Sector | Energy
CRF Code | 1A1, 1A2, 1A4 ,1A5
Submission Year | 2018
Gas | CO2
Table 35: | Default emission factors of Category 1.A.1.a for the year 2016.
Fuel | Default | CH4 | N2O
| CO2 | [kg/TJ] | [kg/TJ]
[t/TJ]
Light Fuel Oil in plants ≥ 50 MWth | 77 | 3 | 0.6
Heavy Fuel Oil in plants ≥ 50 MWth | 80 | 3 | 0.6
Fuel Oil in plants ≤ 50 MWth | 78 | 3 | 0.6
Gasoil | 75 | 3 | 0.6
Diesel oil | 75 | 3 | 0.6
Liquified Petroleum Gas | 64 | 1 | 0.1
Hard coal in power and CHP plants | 95 | 1 | 1.5
Hard coal in district heating plants, | 93 | 1 | 1.5
Lignite and brown coal in power and CHP plants ≥ 50 MWth | 110 | 1 | 1.5
Lignite and brown coal in district heating plants ≥ 50 MWth | 108 | 1 | 1.5
Lignite, brown coal and brown coal briquettes in plants < 50 MWth | 97 | 1 | 1.5
Natural Gas | 55.4 | 1 | 0.1
Fuel Wood | 112,001) | 3 | 4
Wood Waste | 112,001) | 10 | 4
Sewage Sludge | 112,001) | 12 | 4
Biogas, Sewage Sludge Gas, Landfill Gas | 54,601) | 1.5 | 0.1
Municipal Solid Wastewet | 48.88 | 12 | 4
Industrial Waste | 104.17 | 12 | 4
1) | Reported as CO2 emissions from biomass.
Table 40: | Emission factors of Category 1.A.1.b.
Fuel | CO2 [t/TJ] | N2O [kg/TJ] | CH4 [kg/TJ]
Residual Fuel Oil | 80 | 0.6 | 3
Gas oil | 75 | 0.6 | 3
Diesel | 78 | 0.6 | 3
Other Oil Products | 78 | 0.6 | 3
Petrol Coke | 100.88 | 0.6 | 3
Refinery gas | 63.38 | 0.1 | 1
LPG | 64 | 0.1 | 1
Natural Gas | 55.4 | 0.1 | 1
Table 42: | Emission factors of Category 1.A.1.c.
Fuel | CO2 | CH4 | N2O
| [t/TJ] | [kg/TJ] | [kg/TJ]
Natural Gas | 55.4 | 1 | 0.1
Heavy Fuel Oil | 78 | 3 | 0.6
Table 45: | Emission factors of Category 1.A.2.a for area sources.
Fuel | CO2 [t/TJ] | CH4 [kg/TJ] | N2O [kg/TJ]
Light Fuel Oil | 78 | 3 | 0.6
Heavy Fuel Oil | 78 | 3 | 0.6
Gas oil | 75 | 3 | 0.6
Petroleum | 78 | 3 | 0.6
LPG | 64 | 1 | 0.1
Hard Coal | 94 | 10 | 1.5
Lignite and brown coal | 97 | 10 | 1.5
Coke | 104 | 10 | 1.5
Natural Gas | 55.4 | 1 | 0.1
Wood Waste | 112,001) | 10 | 4
1) | Reported as CO2 emissions from biomass.
Table 46: | Emission factors of Category 1.A.2.a for point sources.
Fuel | CO2 [t/TJ] | CH4 [kg/TJ] | N2O [kg/TJ]
Coke Oven Gas | 94.6 | 1 | 0.1
Natural Gas | 55.4 | 0.1 | 0.1
Table 47: | Emission factors of Category 1.A.2.b
Fuel | CO2 [t/TJ] | CH4 [kg/TJ] | N2O [kg/TJ]
Residual Fuel Oil | 78 | 3 | 0.6
Gas oil | 75 | 3 | 0.6
Petroleum | 78 | 3 | 0.6
LPG | 64 | 1 | 0.1
Hard Coal | 94 | 10 | 1.5
Coke | 104 | 10 | 1.5
Natural Gas | 55.4 | 1 | 0.1
Industrial waste | 77.77 | 12 | 4
Table 49: | Emission factors of Category 1.A.2.c for 2016.
Fuel | CO2 [t/TJ] | CH4 [kg/TJ] | N2O [kg/TJ]
Residual Fuel Oil | 78 | 3 | 0.6
Gas oil | 75 | 3 | 0.6
LPG | 64 | 1 | 0.1
Other liquid fuels (flaring) | 67,653) | 3 | 0.6
Hard Coal | 94 | 10 | 1.5
Lignite, Brown Coal Briquettes | 97 | 10 | 1.5
Coke | 104 | 10 | 1.5
Natural Gas | 55.4 | 1 | 0.1
Fuel Wood | 112,001) | 30 | 4
Wood Waste | 112,001) | 10 | 4
Black Liquor | 95,301) | 3 | 2
Biogas | 54,601) | 1 | 0.1
Industrial Waste | 85,522) | 12 | 4
1) | Reported as CO2 emissions from biomass
2) | For the years 1990 to 1999: 104.17 t/TJ.
3) | IEF derived from ETS data
Table 51: | Emission factors of Category 1.A.2.d.
Fuel | CO2 [t/TJ] | CH4 [kg/TJ] | N2O [kg/TJ]
Hard Coal | 94 | 10 | 1.5
Lignite, Brown Coal Briquettes | 97 | 10 | 1.5
Coke | 104 | 10 | 1.5
Residual Fuel Oil | 78 | 3 | 0.6
Diesel and Gasoil | 75 | 3 | 0.6
Petroleum | 78 | 3 | 0.6
LPG | 64 | 1 | 0.1
Natural Gas | 55.4 | 1 | 0.1
Fuel Wood and Sewage Sludge | 112,001) | 30 | 4
Wood Waste2) | 112,001) | 12 | 4
Black Liquor | 95,301) | 3 | 2
Biogas and landfill gas | 54,601) | 1 | 0.1
Industrial Waste | 134.22 | 12 | 4
1) | Reported as CO2 emissions from biomass
Table 52: | Emission factors of Category 1.A.2.e.
Fuel | CO2 [t/TJ] | CH4 [kg/TJ] | N2O [kg/TJ]
Residual Fuel Oil | 78 | 3 | 0.6
Diesel and Gas oil | 75 | 3 | 0.6
Petroleum | 78 | 3 | 0.6
LPG | 64 | 1 | 0.1
Hard Coal | 94 | 10 | 1.5
Lignite, Brown Coal Briquettes | 97 | 10 | 1.5
Coke | 104 | 10 | 1.5
Natural Gas | 55.4 | 1 | 0.1
Fuel Wood | 112,001) | 30 | 4
Wood Waste | 112,001) | 10 | 4
Biogas | 54,601) | 1 | 0.1
Industrial Waste | 104.17 | 12 | 4
1) | Reported as CO2 emissions from biomass
Table 53: | Industrial waste used as fuel in cement kilns 1990–2016 (1A2f)
Year | solid waste |  | NCV 1) | fossil 1) | biomass 1) | Fossil + 1) biomass
| [kt] |  | [MJ/kg] | CO2 IEF | CO2 IEF | CO2 IEF
| 100% biomass | Fractions with fossil |  | [t/TJ] | [t/TJ] | [t/TJ]
C-content
1990 | – | 59 | 2018-07-22 | 49.99 | – | –
1991 | – | 67 | 2018-02-25 | 53.27 | – | –
1992 | – | 79 | 23.80 | 50.11 | – | –
1993 | – | 79 | 23.16 | 28.85 | – | –
1994 | – | 83 | 23.41 | 69.98 | – | –
1995 | – | 87 | 22.71 | 62.26 | – | –
1996 | – | 100 | 21.64 | 47.66 | – | –
1997 | – | 101 | 20.78 | 66.31 | – | –
1998 | – | 122 | 21.97 | 29.60 | – | –
1999 | – | 135 | 21.43 | 62.13 | – | –
2000 | – | 170 | 20.94 | 55.43 | – | –
2001 | – | 218 | 20.85 | 48.22 | – | –
2002 | – | 239 | 20.78 | 57.99 | – | –
2003 | – | 254 | 21.91 | 70.58 | – | –
2004 | – | 257 | 2018-07-22 | 57.84 | – | –
2005 | 58 | 204 | 23.28 | 68.92 | 1932-10-01 | 79.25
2006 | 40 | 261 | 22.25 | 63.02 | 16.60 | 79.61
2007 | 34 | 301 | 20.21 | 64.41 | 17.73 | 82.14
2008 | 147 | 226 | 22.57 | 63.36 | 2018-01-19 | 82.37
2009 | 146 | 219 | 23.19 | 61.41 | 21.42 | 82.83
2010 | 129 | 227 | 22.19 | 65.23 | 18.59 | 83.82
2011 | 136 | 240 | 21.53 | 64.06 | 21.81 | 85.86
2012 | 152 | 263 | 20.92 | 63.23 | 25.30 | 88.52
2013 | 146 | 280 | 19.90 | 64.26 | 2018-04-20 | 84.30
2014 | 143 | 302 | 2018-01-21 | 63.50 | 20.32 | 83.82
2015 | 164 | 307 | 19.93 | 59.87 | 2018-06-24 | 83.93
2016 | 158 | 333 | 20.73 | 60.28 | 20.41 | 80.70
1) | Of solid waste with fossil and non fossil C-content.
Table 55: | Emission factors 2016 of Category 1.A.2.g Other Manufacturing Industries and Construction.
Fuel | CO2 | CH4 | N2O
| [t/TJ] | [kg/TJ] | [kg/TJ]
Hard Coal | 94 | 10 | 1.5
Lignite and Brown Coal Briquettes | 97 | 10 | 1.5
Coke | 104 | 10 | 1.5
Residual Fuel Oil | 78 | 3 | 0.6
Diesel and Gasoil | 75 | 3 | 0.6
Petroleum | 78 | 3 | 0.6
LPG and Gas Works gas | 64 | 1 | 0.1
Natural Gas | 55.4 | 1 | 0.1
Fuel Wood | 112,001) | 30 | 4
Wood Waste | 112,001) | 10 | 4
Biogas, Sewage Sludge Gas, Landfill gas | 54,601) | 1 | 0.1
Industrial Waste – fossil (1990–2004) | 104.17 | 12 | 4
Industrial Waste – IEF | 7,702) | 12 | 4
1) | Reported as CO2 emissions from biomass
2) | Implied emission factor
Table 92: | Emission factors of category 1.A.4 heating types for the year 2016.
Fuel | Technology | CO2 | CH4 |  | N2O
|  | [t/TJ] | [kg/TJ] |  | [kg/TJ]
|  |  | 1.A.4.a | 1.A.4.b
Light fuel oil | Fuel oil boilers | 77 | 10 | 10 | 0.6
Medium fuel oil | Fuel oil boilers | 78 | 10 | 10 | 0.6
Heavy fuel oil | Fuel oil boilers | 78 | 10 | 10 | 0.6
Diesel | Fuel oil boilers | 75 | 10 | 10 | 0.6
Petroleum | Fuel oil boilers | 78 | 10 | 10 | 0.6
Other petroleum products | Fuel oil boilers | 64 | 10 | 10 | 0.6
Gas oil | Gas oil stoves | 75 | 3 | 3 | 0.6
Vapourizing burners
Yellow burners
Blue burners with conventional technology
Blue burners with low temperature or condensing technology
Natural gas | Natural gas convectors | 55.4 | 5 | 5 | 0.1
Atmospheric burners
Forced-draft natural gas burners
Biogas and landfill gas | Atmospheric burners | 54,601) | 5 | 5 | 0.1
Forced-draft natural gas burners
LPG and gas works gas | LPG stoves | 64 | 5 | 5 | 0.6
LPG boilers
Fuel wood | Wood stoves and cooking stoves | 112,001) | 201,492) | 203,052) | 4
| Tiled wood stoves and masonry heaters |  | 115.61 | 115.61
| Mixed-fuel wood boilers |  | 150 | 150
| Natural-draft wood boilers |  | 121.42 | 121.42
| Forced-draft wood boilers |  | 112.74 | 112.74
Wood waste | Wood chips boilers with conventional technology | 112,001) | 150 | 150 | 4
| Wood chips boilers with oxygen sensor emission control |  | 27.06 | 27.06
| Pellet stoves |  | 19.84 | 19.84
| Pellet boilers |  | 11.27 | 11.27
Hard coal and hard coal briquettes | Coal stoves | 93 | 300 | 300 | 1.5
| Coal boilers |  | 8.53 | 255.99
Lignite and brown coal | Coal stoves | 108 | 300 | 300 | 1.5
| Coal boilers |  | 8.53 | 255.99
Brown coal briquettes | Coal stoves | 97 | 300 | 300 | 1.5
| Coal boilers |  | 8.53 | 255.99
Coke | Coal stoves | 92 | 300 | 300 | 1.5
| Coal boilers |  | 8.53 | 255.99
Peat | Coal stoves | 106 | 10 | 300 | 1.4
| Coal boilers |  |  | 255.99
Industrial waste | Coal boilers | 104.17 | 12 | 12 | 4
Char coal | – | 112,001) | 200 | 200 | 1
1) | reported as CO2 emissions from biomass
2) | Implied emission factor
Table 93: | CH4 emission factors of category 1.A.4 new wood stoves and cooking stoves.
Fuel | Technolgy | CH4
[kg/TJ]
|  | 1.A.4.a | 1.A.4.b
Fuel wood | Wood stoves and cooking stoves | 115.61 | 115.61
Reference: Austria’s National Inventory Report 2018

## BEL
Sector | Energy
CRF Code | 1A1, 1A2, 1A4 ,1A5
Submission Year | 2018
Gas | CO2
Annex 4: Net calorific values used for sectoral and reference approach in case no plant-specific values are available:
| Sectoral Approach | Reference Approach
Products | Source: FOD Economy (Federal Administration Economy) | Source: Directorate-General for Energy: - COALAQ (Coal Information - IEA) - frequently revision - finished petroleumproducts (IEA/Eurostat) and raw materials (based on production and weighted averages) - natural gas (Fluxys)
Crude Oil |  | 42,21
charcoal |  | 29,3
Coking Coal | 29,3 | 29,25
Coal Tar |  | 37,65
Anthracite |  | 28,43
coke oven coke | 29,3 | 29,31
Bituminous Coal |  | 26,27
BKB |  | 20,68
Refinery Feedstocks |  | 42,21
Refinery Gas |  | 49,5
Butane | 45,73
Propane | 46,14
LPG | 45,95 | 46
Natural Gas Liquids |  | 45,2
Naphta |  | 44
Bioethanol/biogasoline | 28,8 | 28,8
Biodiesel | 37,3 | 37,7
White Spirit |  | 43,6
Lubricants |  | 42
Bitumen |  | 39
Paraffin Wax |  | 40
Other Oil Products |  | 40
Patent Fuel |  | 30,48
gasoil | 42279 | 42,6
lamp petroleum | 43,12
residual fuel oil | 40604 | 40
petroleum coke | plant specific | 32
gasoline | 43774 | 44
Aviation Gasoline | 41,87 | 44
kerosene | 43116 | 43
Coke gas | plant specific
Blast furnace gas | plant specific
Natural gas | plant specific or for high calorific gas: 0,0388524 GJ/m³ and for low calorific gas: 0,032923 GJ/m³ | 34,179 MJ/m3
Reference: Belgium’s greenhouse gas inventory (1990-2016) - p.335
Table 3-1 : Emission factors used to calculate energy related emissions of CO2 (IPCC default unless indicated).
Products | emission factors (g CO2/MJ)
| Flanders | Wallonia | Brussels
coal tars | 94,6 | -
coking coal | 94,6 (6) | 94,6 | 94,6
Butane/propane |  | 63.1 | 63.1
coke oven coke | 107 | 107
crude oil | 73,3 | - | -
Refinery gas | 55,1 - 56,5 (1) | - | -
LPG | 63,1 | 63,1 | -
Gasoline | 70,0 | - | -
Kerosene | 71,5 | 71,5 | 71,5
gas/diesel oil | 74,1 | 74,1 | 74,1
lamp petroleum | 71,9 | 71,9 | -
residual fuel oil | 77,4 | 77,4 | 77,4
Naphta | 73,3 | - | -
petroleum coke | 97,5 | 97,5 | -
other petroleum products | 73,3 | -
natural gas | 56,1 | 56,1 | 56,1
coke oven gas | 47,4 (till 2001) and 38-40 (from 2002) on (5) | 44,4 (till 2002) and 36-47 (from2003) on | 47,4
blast furnace gas | 250-265 (5) | 260 (till 2002) and 258-280 (from2003) on
other products | - (2) | 38-40 (from 2002) on(5)
biogas | 66,749 (7) | 75 (3)
Waste gas | 66,749 (7) | 66-72,5 (3)
Black liquor | - | 95,3-100 (3)
Wood/solid biomass | 83.83 (8) / 109,633 | 100-112 (3) | 112
(1) Information of the refineries
(2) Depending on the product in question, information through inquiries with the companies involved or default
(3) Source: EMEP/EEA
(4) Country specific emission factors
(5) Inquiry with the electricity sector and iron and steel sector
(6) The default IPCC value is not used for the large power plants
(7) Energy Information Administration (EIA)
(8) Environmental Protection Agency (EPA)
Reference: Belgium’s greenhouse gas inventory (1990-2016) - p.88-89
File name: NIR_Belgium_15_04_2018.pdf

## BGR
Sector | Energy
CRF Code | 1A1, 1A2, 1A4 ,1A5
Submission Year | 2018
Gas | CO2
Table 22 Default Emission factors for CO2 for different fuels
Fuel | EF C t/TJ | EF CO2 t/TJ
(excl. oxidation factor)
LIQUID FOSSIL
Primary fuels
Crude Oil | 20 | 73.3
Orimulsion | 21 | 77
Natural Gas Liquids | 17.5 | 64.2
Secondary fuels/products
Motor Gasoline | 18.9 | 69.3
Aviation Gasoline | 19.1 | 70
Jet Gasoline | 19.1 | 70
Jet Kerosene | 19.5 | 71.5
Other Kerosene | 19.6 | 71.9
Shale Oil | 20 | 73.3
Gas / Diesel Oil | 20.2 | 74.1
Residual Fuel Oil | 21.1 | 77.4
Liquefied Petroleum Gases | 17.2 | 63.1
Ethane | 16.8 | 61.6
Naphtha | 20 | 73.3
Bitumen | 22 | 80.7
Lubricants | 20 | 73.3
Petroleum Coke* | 26.6 | 97.5
Refinery Feedstocks | 20 | 73.3
Refinery Gas | 15.7 | 57.6
Paraffin Waxes | 20 | 73.3
White Spirit and SBP | 20 | 73.3
Other Petroleum Products | 20 | 73.3
SOLID FOSSIL
Primary Fuels
Anthracite* | 26.8 | 98.3
Coking Coal | 25.8 | 94.6
Other Bituminous Coal* | 25.8 | 94.6
Sub-Bituminous Coal | 26.2 | 96.1
Lignite* | 27.5 | 101
Oil Shale and Tar Sands | 29.2 | 107
Secondary fuels/products
Brown Coal Briquettes | 26.6 | 97.5
Patent Fuel | 26.6 | 97.5
Coke - Gas Coke | 29.2 | 107
Coal Tar | 22 | 80.7
Gas Works Gas | 12.1 | 44.4
Coke Oven Gas | 12.1 | 44.4
Blast Furnace Gas | 70.9 | 260
Oxygen Steel Furnace Gas | 49.6 | 182
GASEOUS FOSSIL
Natural Gas* | 15.3 | 56.1
OTHER FOSSIL
Municipal Wastes (non-biomass fraction) | 25 | 91.7
Industrial Wastes | 39 | 143
Waste Oils | 20 | 73.3
Peat | 28.9 | 106
SOLID BIOMASS
Wood / Wood Waste | 30.5 | 112
Sulphite lyes (Black Liquor) | 26 | 95.3
Other Primary Solid Biomass | 27.3 | 100
Table 23 Country-specific carbon content for solid fuels [t/TJ]
Fuel | 1988- | 2007 | 2008 | 2009 | 2010 | 2011 | 2012 | 2013 | 2014 | 2015 | 2016
2006
Anthracite | 28.2586 | 27.4792 | 28.8427 | 28.6586 | 27.995 | 27.7125 | 27.2728 | 27.2555 | 27.4779 | 27.5376 | 29.3428
Lignite | 29.5732 | 29.3911 | 29.8238 | 29.5021 | 29.5215 | 29.3377 | 29.382 | 29.3129 | 29.3766 | 29.336 | 29.4636
Other Bituminous Coal | 26.8169 | 27.3114 | 26.927 | 26.7776 | 26.3476 | 26.5553 | 26.8637 | 26.5746 | 26.1637 | 25.9361 | 26.0945
Petroleum Coke | 25.7857 | 26.1149 | 25.9131 | 25.3961 | 25.6574 | 25.1971 | 25.5126 | 25.6736 | 25.8451 | 25.7868 | 25.906
Table 24 Country-specific EFs excl, oxidation factor for CO2 for solid fuels [t/TJ]
Fuel | 1988-2006 | 2007 | 2008 | 2009 | 2010 | 2011 | 2012 | 2013 | 2014 | 2015 | 2016
Anthracite | 103.6147 | 100.7572 | 105.7566 | 105.0817 | 102.6484 | 101.6126 | 100.0003 | 99.9368 | 100.7522 | 100.9712 | 107.5904
Lignite | 108.4352 | 107.7673 | 109.354 | 108.1742 | 108.2456 | 107.5715 | 107.734 | 107.4805 | 107.714 | 107.5652 | 108.0331
Other Bituminous Coal | 98.3287 | 100.1419 | 98.7324 | 98.1845 | 96.6078 | 97.3695 | 98.5004 | 97.4401 | 95.9336 | 95.0989 | 95.6798
Petroleum Coke | 94.5477 | 95.7545 | 95.0147 | 93.1192 | 94.0772 | 92.3894 | 93.5463 | 94.1364 | 94.7654 | 94.5517 | 94.9888
Table 26 Country-specific carbon contents and EFs for CO2 for gaseous fuels [t/TJ]
| 1988-2006 | 2007 | 2008 | 2009 | 2010 | 2011 | 2012 | 2013 | 2014 | 2015 | 2016
Carbon content | 15.0557 | 15.0501 | 15.0479 | 15.0647 | 15.0658 | 15.0717 | 15.0542 | 15.0999 | 15.1186 | 15.1711 | 15.1734
EF excl, oxidation factor | 55.2044 | 55.1839 | 55.1758 | 55.2371 | 55.2413 | 55.2628 | 55.1987 | 55.3662 | 55.4349 | 55.6275 | 55.6359
Table 27 Emission factors for CH4 for different fuels [kg/TJ]
| Energy Industries | Manufacturing Industries and Construction | Commercial / Institutional | Residential and Agriculture / Forestry / Fishing
Primary fuels | bar: 1988-2006 to 2009
Crude Oil | 1988-2006: 3; 2007: 3; 2008: 10; 2009: 10
Orimulsion | 1988-2006: 3; 2007: 3; 2008: 10; 2009: 10
Natural Gas Liquids | 1988-2006: 3; 2007: 3; 2008: 10; 2009: 10
Secondary fuels/products | bar: 1988-2006 to 2009
Motor Gasoline | 1988-2006: 3; 2007: 3; 2008: 10; 2009: 10
Aviation Gasoline | 1988-2006: 3; 2007: 3; 2008: 10; 2009: 10
Jet Gasoline | 1988-2006: 3; 2007: 3; 2008: 10; 2009: 10
Jet Kerosene | 1988-2006: 3; 2007: 3; 2008: 10; 2009: 10
Other Kerosene | 1988-2006: 3; 2007: 3; 2008: 10; 2009: 10
Shale Oil | 1988-2006: 3; 2007: 3; 2008: 10; 2009: 10
Gas / Diesel Oil | 1988-2006: 3; 2007: 3; 2008: 10; 2009: 10
Residual Fuel Oil | 1988-2006: 3; 2007: 3; 2008: 10; 2009: 10
Liquefied Petroleum Gases | 1988-2006: 1; 2007: 1; 2008: 5; 2009: 5
Ethane | 1988-2006: 1; 2007: 1; 2008: 5; 2009: 5
Naphtha | 1988-2006: 3; 2007: 3; 2008: 10; 2009: 10
Bitumen | 1988-2006: 3; 2007: 3; 2008: 10; 2009: 10
Lubricants | 1988-2006: 3; 2007: 3; 2008: 10; 2009: 10
Petroleum Coke | 1988-2006: 3; 2007: 3; 2008: 10; 2009: 10
Refinery Feedstocks | 1988-2006: 3; 2007: 3; 2008: 10; 2009: 10
Refinery Gas | 1988-2006: 1; 2007: 1; 2008: 5; 2009: 5
Paraffin Waxes | 1988-2006: 3; 2007: 3; 2008: 10; 2009: 10
White Spirit and SBP | 1988-2006: 3; 2007: 3; 2008: 10; 2009: 10
Other Petroleum Products | 1988-2006: 3; 2007: 3; 2008: 10; 2009: 10
SOLID FOSSIL | bar: 1988-2006 to 2009
Primary Fuels | bar: 1988-2006 to 2009
Anthracite | 1988-2006: 1; 2007: 10; 2008: 10; 2009: 300
Coking Coal | 1988-2006: 1; 2007: 10; 2008: 10; 2009: 300
Other Bituminous Coal | 1988-2006: 1; 2007: 10; 2008: 10; 2009: 300
Sub-Bituminous Coal | 1988-2006: 1; 2007: 10; 2008: 10; 2009: 300
Lignite | 1988-2006: 1; 2007: 10; 2008: 10; 2009: 300
Oil Shale and Tar Sands | 1988-2006: 1; 2007: 10; 2008: 10; 2009: 300
Secondary fuels/products | bar: 1988-2006 to 2009
Brown Coal Briquettes | 1988-2006: 1; 2007: 10; 2008: 10; 2009: 300
Patent Fuel | 1988-2006: 1; 2007: 10; 2008: 10; 2009: 300
Coke - Gas Coke | 1988-2006: 1; 2007: 10; 2008: 10; 2009: 300
Coal Tar | 1988-2006: 1; 2007: 1; 2008: 5; 2009: 5
Gas Works Gas | 1988-2006: 1; 2007: 10; 2008: 10; 2009: 300
Coke Oven Gas | 1988-2006: 1; 2007: 1; 2008: 5; 2009: 5
Blast Furnace Gas | 1988-2006: 1; 2007: 1; 2008: 5; 2009: 5
Oxygen Steel Furnace Gas | 1988-2006: 1; 2007: 1; 2008: 5; 2009: 5
GASEOUS FOSSIL | bar: 1988-2006 to 2009
Natural Gas | 1988-2006: 1; 2007: 1; 2008: 5; 2009: 5
OTHER FOSSIL | bar: 1988-2006 to 2009
Municipal Wastes (non-biomass fraction) | 1988-2006: 30; 2007: 30; 2008: 300; 2009: 300
Industrial Wastes | 1988-2006: 30; 2007: 30; 2008: 300; 2009: 300
Waste Oils | 1988-2006: 30; 2007: 30; 2008: 300; 2009: 300
Peat | 1988-2006: 1; 2007: 2; 2008: 10; 2009: 300
SOLID BIOMASS | bar: 1988-2006 to 2009
Wood / Wood Waste | 1988-2006: 30; 2007: 30; 2008: 300; 2009: 300
Sulphite lyes (Black Liquor) | 1988-2006: 3; 2007: 3; 2008: 3; 2009: 3
Other Primary Solid Biomass | 1988-2006: 30; 2007: 30; 2008: 300; 2009: 300
Charcoal | 1988-2006: 200; 2007: 200; 2008: 200; 2009: 200
LIQUID BIOMASS | bar: 1988-2006 to 2009
Biogasoline | 1988-2006: 3; 2007: 3; 2008: 10; 2009: 10
Biodiesels | 1988-2006: 3; 2007: 3; 2008: 10; 2009: 10
Other Liquid Biofuels | 1988-2006: 3; 2007: 3; 2008: 10; 2009: 10
GASEOUS BIOMASS | bar: 1988-2006 to 2009
Landfill Gas | 1988-2006: 1; 2007: 1; 2008: 5; 2009: 5
Sludge Gas | 1988-2006: 1; 2007: 1; 2008: 5; 2009: 5
Other Biogas | 1988-2006: 1; 2007: 1; 2008: 5; 2009: 5
OTHER BIOMASS | bar: 1988-2006 to 2009
Municipal Wastes (biomass fraction) | 1988-2006: 30; 2007: 30; 2008: 300; 2009: 300
Table 28 Emission factors for N2O for different fuels [kg/TJ]
| Energy Industries | Manufacturing Industries and Construction | Commercial / Institutional | Residential and
Fuel | 2009: Agriculture / Forestry / Fishing
LIQUID FOSSIL | bar: 1988-2006 to 2009
Primary fuels | bar: 1988-2006 to 2009
Crude Oil | 1988-2006: 0.6; 2007: 0.6; 2008: 0.6; 2009: 0.6
Orimulsion | 1988-2006: 0.6; 2007: 0.6; 2008: 0.6; 2009: 0.6
Natural Gas Liquids | 1988-2006: 0.6; 2007: 0.6; 2008: 0.6; 2009: 0.6
Secondary fuels/products | bar: 1988-2006 to 2009
Motor Gasoline | 1988-2006: 0.6; 2007: 0.6; 2008: 0.6; 2009: 0.6
Aviation Gasoline | 1988-2006: 0.6; 2007: 0.6; 2008: 0.6; 2009: 0.6
Jet Gasoline | 1988-2006: 0.6; 2007: 0.6; 2008: 0.6; 2009: 0.6
Jet Kerosene | 1988-2006: 0.6; 2007: 0.6; 2008: 0.6; 2009: 0.6
Other Kerosene | 1988-2006: 0.6; 2007: 0.6; 2008: 0.6; 2009: 0.6
Shale Oil | 1988-2006: 0.6; 2007: 0.6; 2008: 0.6; 2009: 0.6
Gas / Diesel Oil | 1988-2006: 0.6; 2007: 0.6; 2008: 0.6; 2009: 0.6
Residual Fuel Oil | 1988-2006: 0.6; 2007: 0.6; 2008: 0.6; 2009: 0.6
Liquefied Petroleum Gases | 1988-2006: 0.1; 2007: 0.1; 2008: 0.1; 2009: 0.1
Ethane | 1988-2006: 0.1; 2007: 0.1; 2008: 0.1; 2009: 0.1
Naphtha | 1988-2006: 0.6; 2007: 0.6; 2008: 0.6; 2009: 0.6
Bitumen | 1988-2006: 0.6; 2007: 0.6; 2008: 0.6; 2009: 0.6
Lubricants | 1988-2006: 0.6; 2007: 0.6; 2008: 0.6; 2009: 0.6
Petroleum Coke | 1988-2006: 0.6; 2007: 0.6; 2008: 0.6; 2009: 0.6
Refinery Feedstocks | 1988-2006: 0.6; 2007: 0.6; 2008: 0.6; 2009: 0.6
Refinery Gas | 1988-2006: 0.1; 2007: 0.1; 2008: 0.1; 2009: 0.1
Paraffin Waxes | 1988-2006: 0.6; 2007: 0.6; 2008: 0.6; 2009: 0.6
White Spirit and SBP | 1988-2006: 0.6; 2007: 0.6; 2008: 0.6; 2009: 0.6
Other Petroleum Products | 1988-2006: 0.6; 2007: 0.6; 2008: 0.6; 2009: 0.6
SOLID FOSSIL | bar: 1988-2006 to 2009
Primary Fuels | bar: 1988-2006 to 2009
Anthracite | 1988-2006: 1.5; 2007: 1.5; 2008: 1.5; 2009: 1.5
Coking Coal | 1988-2006: 1.5; 2007: 1.5; 2008: 1.5; 2009: 1.5
Other Bituminous Coal | 1988-2006: 1.5; 2007: 1.5; 2008: 1.5; 2009: 1.5
Sub-Bituminous Coal | 1988-2006: 1.5; 2007: 1.5; 2008: 1.5; 2009: 1.5
Lignite | 1988-2006: 1.5; 2007: 1.5; 2008: 1.5; 2009: 1.5
Oil Shale and Tar Sands | 1988-2006: 1.5; 2007: 1.5; 2008: 1.5; 2009: 1.5
Secondary fuels/products | bar: 1988-2006 to 2009
Brown Coal Briquettes | 1988-2006: 1.5; 2007: 1.5; 2008: 1.5; 2009: 1.5
Patent Fuel | 1988-2006: 1.5; 2007: 1.5; 2008: 1.5; 2009: 1.5
Coke - Gas Coke | 1988-2006: 1.5; 2007: 1.5; 2008: 1.5; 2009: 1.5
Coal Tar | 1988-2006: 0.1; 2007: 0.1; 2008: 0.1; 2009: 0.1
Gas Works Gas | 1988-2006: 1.5; 2007: 1.5; 2008: 1.5; 2009: 1.5
Coke Oven Gas | 1988-2006: 0.1; 2007: 0.1; 2008: 0.1; 2009: 0.1
Blast Furnace Gas | 1988-2006: 0.1; 2007: 0.1; 2008: 0.1; 2009: 0.1
Oxygen Steel Furnace Gas | 1988-2006: 0.1; 2007: 0.1; 2008: 0.1; 2009: 0.1
GASEOUS FOSSIL | bar: 1988-2006 to 2009
Natural Gas | 1988-2006: 0.1; 2007: 0.1; 2008: 0.1; 2009: 0.1
OTHER FOSSIL | bar: 1988-2006 to 2009
Municipal Wastes (non-biomass fraction) | 1988-2006: 4; 2007: 4; 2008: 4; 2009: 4
Industrial Wastes | 1988-2006: 4; 2007: 4; 2008: 4; 2009: 4
Waste Oils | 1988-2006: 4; 2007: 4; 2008: 4; 2009: 4
Peat | 1988-2006: 1.5; 2007: 1.5; 2008: 1.4; 2009: 1.4
SOLID BIOMASS | bar: 1988-2006 to 2009
Wood / Wood Waste | 1988-2006: 4; 2007: 4; 2008: 4; 2009: 4
Sulphite lyes (Black Liquor) | 1988-2006: 2; 2007: 2; 2008: 2; 2009: 2
Other Primary Solid Biomass | 1988-2006: 4; 2007: 4; 2008: 4; 2009: 4
Charcoal | 1988-2006: 4; 2007: 4; 2008: 1; 2009: 1
LIQUID BIOMASS | bar: 1988-2006 to 2009
Biogasoline | 1988-2006: 0.6; 2007: 0.6; 2008: 0.6; 2009: 0.6
Biodiesels | 1988-2006: 0.6; 2007: 0.6; 2008: 0.6; 2009: 0.6
Other Liquid Biofuels | 1988-2006: 0.6; 2007: 0.6; 2008: 0.6; 2009: 0.6
GASEOUS BIOMASS | bar: 1988-2006 to 2009
Landfill Gas | 1988-2006: 0.1; 2007: 0.1; 2008: 0.1; 2009: 0.1
Sludge Gas | 1988-2006: 0.1; 2007: 0.1; 2008: 0.1; 2009: 0.1
Other Biogas | 1988-2006: 0.1; 2007: 0.1; 2008: 0.1; 2009: 0.1
OTHER BIOMASS | bar: 1988-2006 to 2009
Municipal Wastes (biomass fraction) | 1988-2006: 4; 2007: 4; 2008: 4; 2009: 4
Reference: NATIONAL INVENTORY REPORT 2018, GREENHOUSE GAS EMISSIONS IN BULGARIA 1988-2016
File name: BG_NIR_2018.pdf

## HRV
Energy
CRF Code | 1A1, 1A2, 1A4 ,1A5
Submission Year | 2018
Gas | CO2
Table 3.1-3: National net calorific values, CO2 emission factors and oxidation factors for 2016
Fuel |  | Unit | 2016 | CO2 Emission factor (t CO2/TJ) | Oxidation factor (OF)
Motorni benzin | Motor Gasoline | GJ/t | 44.59 | 69.3 | 1
Aviobenzin | Aviation Gasoline | GJ/t | 44.59 | 70 | 1
Kerozin (Mlazno gorivo) | Jet Kerosene | GJ/t | 43.96 | 71.5 | 1
Dizel i ekstra lako loživo ulje (plinsko ulje) | Gas/Diesel Oil | GJ/t | 42.71 | 74.1 | 1
Loživo ulje i srednje loživo ulje | Residual Fuel Oil | GJ/t | 40.19 | 77.4 | 1
Ukapljeni naftni plin | Liquefield Petroleum Gases | GJ/t | 46.89 | 63.1 | 1
Maziva | Lubricants | GJ/t | 33.5 | 73.3 | 1
Naftni koks | Petroleum Coke | GJ/t | 31 | 97.5 | 1
Petrolej | Petroleum | GJ/t | 43.96 | 73.3 | 1
Antracit | Anthracite | GJ/t | 29.31 | 98.3 | 1
Kameni ugljen- Industrija | Other bituminouse coal | GJ/t | 27.39 | 94.6 | 1
Industry
Kameni ugljen- | Other bituminouse coal | GJ/t | 24.95 | 94.6 | 1
Termoelektrane | Thermal power plant
Ugljen za proizvodnju koksa (koksni ugljen) | Coking coal | GJ/t | 28.2 | 94.6 | 1
Mrki ugljen (smeđi ugljen) |  | GJ/t | 17 | 96.1 | 1
Industry
Lignit | Lignite | GJ/t | 10.5 | 101 | 1
Briketi kamenog ugljena | Brown coal briquettes | GJ/t | 20.7 | 97.5 | 1
Koks | Coke oven coke | GJ/t | 29.31 | 107 | 1
Prirodni plin | Natural Gas | GJ/103m3 | 34.8 | 56.1 | 1
Gradski plin | Gas Works Gas | GJ/t | 38.7 | 44.4 | 1
Koksni plin | Coke Oven Gas | GJ/t | 38.7 | 44.4 | 1
Rafinerijski plin | Refinery Gas | GJ/t | 42.6 | 57.6 | 1
Table A3-1: 1A1ai - activity data NCV and emission factors
ACTIVITY DATA |  | 1990 | 2000 | 2005 | 2010 | 2011 | 2012 | 2013 | 2014 | 2015 | 2016
Fuel consumption | UNIT
Hard coal | 1000 t | 253.7 | 569.8 | 887.5 | 915.6 | 957.1 | 855.5 | 932.6 | 919 | 872.9 | 973.9
Fuel oil | 1000 t | 570.4 | 283.4 | 284 | 15.1 | 58.5 | 60.1 | 18.9 | 1.6 | 10.6 | 0
Light heating oil | 1000 t | 0.3 | 0.2 | 3 | 0.9 | 0.9 | 1.2 | 0.9 | 1 | 2.1 | 1.1
Natural gas | 1000000 m3 | 201.7 | 155.8 | 36.3 | 24 | 27 | 14 | 2.7 | 0.6 | 52.5 | 66.1
Coke oven gas | 1000000 m3 | 24.5
Biogas | PJ |  |  | 0.11 | 0.02 | 0 | 0.01 | 0.17 | 0.39 | 0.25 | 0.26
Other biomass | PJ |  |  |  | 0 | 0 | 0 | 0 | 0 | 0 | 0
Net calorific values
NCV for hard coal | MJ/kg | 25.14 | 25.58 | 25.1 | 24.13 | 24.25 | 24.35 | 24.96 | 24.64 | 25 | 24.95
NCV for fuel oil | MJ/kg | 40.19 | 40.19 | 40.19 | 40.19 | 40.19 | 40.19 | 40.19 | 40.19 | 40.19 | 40.19
NCV for light heating oil | MJ/kg | 42.71 | 42.71 | 42.71 | 42.71 | 42.71 | 42.71 | 42.71 | 42.71 | 42.71 | 42.71
NCV for natural gas | MJ/m3 | 34 | 34 | 34 | 34 | 34 | 34 | 34 | 34.6 | 34.6 | 34.8
NCV for coke oven gas | MJ/kg | 17.91
NCV for biogas | TJ/PJ | 1000 | 1000 | 1000 | 1000 | 1000 | 1000 | 1000 | 1000 | 1000 | 1000
NCV for other biomass
EMISSION FACTORS |  | 1990 | 2000 | 2005 | 2010 | 2011 | 2012 | 2013 | 2014 | 2015 | 2016
EF CO2 t/TJ | t/TJ
EF CO2 -Hard coal | t/TJ | 94.6 | 94.6 | 94.6 | 94.6 | 94.6 | 94.6 | 94.6 | 94.6 | 94.6 | 94.6
EF CO2 - Fuel oil | t/TJ | 77.4 | 77.4 | 77.4 | 77.4 | 77.4 | 77.4 | 77.4 | 77.4 | 77.4 | 77.4
EF CO2 - Light heating oil | t/TJ | 74.1 | 74.1 | 74.1 | 74.1 | 74.1 | 74.1 | 74.1 | 74.1 | 74.1 | 74.1
EF CO2 - Natural gas | t/TJ | 56.1 | 56.1 | 56.1 | 56.1 | 56.1 | 56.1 | 56.1 | 56.1 | 56.1 | 56.1
EF CO2 - Gas coke | t/TJ | 44.4 | 44.4 | 44.4 | 44.4 | 44.4 | 44.4 | 44.4 | 44.4 | 44.4 | 44.4
EF CO2 - Biogass | t/TJ | 54.6 | 54.6 | 54.6 | 54.6 | 54.6 | 54.6 | 54.6 | 54.6 | 54.6 | 54.6
EF CO2 - Other biomass | t/TJ | 100 | 100 | 100 | 100 | 100 | 100 | 100 | 100 | 100 | 100
EF CH4 kg/TJ | kg/TJ
EF CH4 -Hard coal | kg/TJ | 1 | 1 | 1 | 1 | 1 | 1 | 1 | 1 | 1 | 1
EF CH4 - Fuel oil | kg/TJ | 3 | 3 | 3 | 3 | 3 | 3 | 3 | 3 | 3 | 3
EF CH4 - Light heating oil | kg/TJ | 3 | 3 | 3 | 3 | 3 | 3 | 3 | 3 | 3 | 3
EF CH4 - Natural gas | kg/TJ | 1 | 1 | 1 | 1 | 1 | 1 | 1 | 1 | 1 | 1
EF CH4 - Gas coke | kg/TJ | 1 | 1 | 1 | 1 | 1 | 1 | 1 | 1 | 1 | 1
EF CH4 - Biogas | kg/TJ | 1 | 1 | 1 | 1 | 1 | 1 | 1 | 1 | 1 | 1
EF CH4 - Other biomass | kg/TJ | 30 | 30 | 30 | 30 | 30 | 30 | 30 | 30 | 30 | 30
EF N2O kg/TJ | kg/TJ
EF N2O -Hard coal | kg/TJ | 1.5 | 1.5 | 1.5 | 1.5 | 1.5 | 1.5 | 1.5 | 1.5 | 1.5 | 1.5
EF N2O - Fuel oil | kg/TJ | 0.6 | 0.6 | 0.6 | 0.6 | 0.6 | 0.6 | 0.6 | 0.6 | 0.6 | 0.6
EF N2O - Light heating oil | kg/TJ | 0.6 | 0.6 | 0.6 | 0.6 | 0.6 | 0.6 | 0.6 | 0.6 | 0.6 | 0.6
EF N2O - Natural gas | kg/TJ | 1 | 1 | 1 | 1 | 1 | 1 | 1 | 1 | 1 | 1
EF N2O - Gas coke | kg/TJ | 0.1 | 0.1 | 0.1 | 0.1 | 0.1 | 0.1 | 0.1 | 0.1 | 0.1 | 0.1
EF N2O - Biogass | kg/TJ | 0.1 | 0.1 | 0.1 | 0.1 | 0.1 | 0.1 | 0.1 | 0.1 | 0.1 | 0.1
EF N2O - Other biomass | kg/TJ | 4 | 4 | 4 | 4 | 4 | 4 | 4 | 4 | 4 | 4
Table A3-2: 1A1aii - activity data NCV and emission factors
ACTIVITY DATA |  | 1990 | 2000 | 2005 | 2010 | 2011 | 2012 | 2013 | 2014 | 2015 | 2016
Fuel consumption | UNIT
Hard coal | 1000 t
Fuel oil | 1000 t | 118 | 108.6 | 162 | 108.3 | 90.9 | 49.6 | 27.4 | 26.8 | 35.8 | 0
Light heating oil | 1000 t | 0 | 0.9 | 1.5 | 0.1 | 0 | 0.6 | 0 | 0 | 0 | 0
Natural gas | 1000000 m3 | 315.5 | 363.4 | 479 | 649.9 | 652.1 | 673.9 | 580.4 | 352.1 | 343.7 | 407.9
Coke oven gas | 1000000 m3
Biogas | PJ |  |  | 0 | 0.14 | 0.17 | 0.34 | 0.41 | 0.48 | 1.07 | 1.5
Other biomass | TJ |  |  |  | 1.9 | 803.2 | 1003.5 | 1146.1 | 1190.3 | 2189 | 3730.2
Net calorific values
NCV for hard coal | MJ/kg | 25.14 | 25.58 | 25.1 | 24.13 | 24.25 | 24.35 | 24.96 | 24.64 | 25 | 24.95
NCV for fuel oil | MJ/kg | 40.19 | 40.19 | 40.19 | 40.19 | 40.19 | 40.19 | 40.19 | 40.19 | 40.19 | 40.19
NCV for light heating oil | MJ/kg | 42.71 | 42.71 | 42.71 | 42.71 | 42.71 | 42.71 | 42.71 | 42.71 | 42.71 | 42.71
NCV for natural gas | MJ/m3 | 34 | 34 | 34 | 34 | 34 | 34 | 34 | 34.6 | 34.6 | 34.8
NCV for coke oven gas | MJ/kg | 17.91
NCV for biogas | TJ/PT | 1000 | 1000 | 1000 | 1000 | 1000 | 1000 | 1000 | 1000 | 1000 | 1000
NCV for other biomass |  | 1 | 1 | 1 | 1 | 1 | 1 | 1 | 1 | 1 | 1
EMISSION FACTORS |  | 1990 | 2000 | 2005 | 2010 | 2011 | 2012 | 2013 | 2014 | 2015 | 2016
EF CO2 t/TJ | t/TJ
EF CO2 -Hard coal | t/TJ | 94.6 | 94.6 | 94.6 | 94.6 | 94.6 | 94.6 | 94.6 | 94.6 | 94.6 | 94.6
EF CO2 - Fuel oil | t/TJ | 77.4 | 77.4 | 77.4 | 77.4 | 77.4 | 77.4 | 77.4 | 77.4 | 77.4 | 77.4
EF CO2 - Light heating oil | t/TJ | 74.1 | 74.1 | 74.1 | 74.1 | 74.1 | 74.1 | 74.1 | 74.1 | 74.1 | 74.1
EF CO2 - Natural gas | t/TJ | 56.1 | 56.1 | 56.1 | 56.1 | 56.1 | 56.1 | 56.1 | 56.1 | 56.1 | 56.1
EF CO2 - Gas coke | t/TJ | 44.4 | 44.4 | 44.4 | 44.4 | 44.4 | 44.4 | 44.4 | 44.4 | 44.4 | 44.4
EF CO2 - Biogass | t/TJ | 54.6 | 54.6 | 54.6 | 54.6 | 54.6 | 54.6 | 54.6 | 54.6 | 54.6 | 54.6
EF CO2 - Other biomass | t/TJ | 100 | 100 | 100 | 100 | 100 | 100 | 100 | 100 | 100 | 100
EF CH4 kg/TJ | kg/TJ
EF CH4 -Hard coal | kg/TJ | 1 | 1 | 1 | 1 | 1 | 1 | 1 | 1 | 1 | 1
EF CH4 - Fuel oil | kg/TJ | 3 | 3 | 3 | 3 | 3 | 3 | 3 | 3 | 3 | 3
EF CH4 - Light heating oil | kg/TJ | 3 | 3 | 3 | 3 | 3 | 3 | 3 | 3 | 3 | 3
EF CH4 - Natural gas | kg/TJ | 3.67 | 2.73 | 2.87 | 3.67 | 3.58 | 3.51 | 3.24 | 2.25 | 2.42 | 2.81
EF CH4 - Gas coke | kg/TJ | 1 | 1 | 1 | 1 | 1 | 1 | 1 | 1 | 1 | 1
EF CH4 - Biogas | kg/TJ | 1 | 1 | 1 | 1 | 1 | 1 | 1 | 1 | 1 | 1
EF CH4 - Other biomass | kg/TJ | 30 | 30 | 30 | 30 | 30 | 30 | 30 | 30 | 30 | 30
EF N2O kg/TJ | kg/TJ
EF N2O -Hard coal | kg/TJ | 1.5 | 1.5 | 1.5 | 1.5 | 1.5 | 1.5 | 1.5 | 1.5 | 1.5 | 1.5
EF N2O - Fuel oil | kg/TJ | 0.6 | 0.6 | 0.6 | 0.6 | 0.6 | 0.6 | 0.6 | 0.6 | 0.6 | 0.6
EF N2O - Light heating oil | kg/TJ | 0.6 | 0.6 | 0.6 | 0.6 | 0.6 | 0.6 | 0.6 | 0.6 | 0.6 | 0.6
EF N2O - Natural gas | kg/TJ | 1 | 1 | 1 | 1 | 1 | 1 | 1 | 1 | 1 | 1
EF N2O - Gas coke | kg/TJ | 0.1 | 0.1 | 0.1 | 0.1 | 0.1 | 0.1 | 0.1 | 0.1 | 0.1 | 0.1
EF N2O - Biogass | kg/TJ | 0.1 | 0.1 | 0.1 | 0.1 | 0.1 | 0.1 | 0.1 | 0.1 | 0.1 | 0.1
EF N2O - Other biomass | kg/TJ | 4 | 4 | 4 | 4 | 4 | 4 | 4 | 4 | 4 | 4
Table A3-4: 1Ab - activity data NCV and emission factors
ACTIVITY DATA |  | 1990 | 2000 | 2005 | 2010 | 2011 | 2012 | 2013 | 2014 | 2015 | 2016
Fuel consumption | UNIT
Hard coal | 1000 t |  |  |  | 0 | 0 | 0 | 0
Fuel oil | 1000 t | 0 | 37 | 39 | 23.2 | 23.5 | 13.7 | 4.5 | 2.9 | 3.7 | 3.7
Light heating oil | 1000 t | 0 | 4.4 | 6.7 | 4.9 | 5.3 | 3.1 | 3.7 | 3.1 | 3.9 | 3.7
Natural gas | 1000000 m3 | 0 | 53 | 71.3 | 86.5 | 76 | 76.6 | 85.9 | 71.6 | 72.4 | 71
Coke oven gas | 1000000 m3
Biogas | PJ |  |  |  | 0 | 0 | 0 | 0 | 0 | 0 | 0
Other biomass | PJ |  |  |  | 0 | 0 | 0 | 0 | 0 | 0 | 0
Gas w orks gas | 1000000 m3 |  |  | 1.46
Liqufied petroleum gas | 1000 t | 0
Net calorific values
NCV for hard coal | MJ/kg | 25.14 | 25.58 | 25.1 | 24.13 | 24.25 | 24.35 | 24.96
NCV for fuel oil | MJ/kg | 40.19 | 40.19 | 40.19 | 40.19 | 40.19 | 40.19 | 40.19 | 40.19 | 40.19 | 40.19
NCV for light heating oil | MJ/kg | 42.71 | 42.71 | 42.71 | 42.71 | 42.71 | 42.71 | 42.71 | 42.71 | 42.71 | 42.71
NCV for natural gas | MJ/m3 | 34 | 34 | 34 | 34 | 34 | 34 | 34 | 34.6 | 34.6 | 34.8
NCV for coke oven gas | MJ/kg | 17.91
NCV for biogas | TJ/PJ |  |  |  | 1000 | 1000 | 1000 | 1000 | 1000 | 1000 | 1000
NCV for other biomass | TJ/PJ |  |  |  | 1000 | 1000 | 1000 | 1000 | 1000 | 1000 | 1000
NCV for gas w orks gas | MJ/m3 |  |  | 21.47
NCV for LPG | MJ/kg | 46.89
EMISSION FACTORS |  | 1990 | 2000 | 2005 | 2010 | 2011 | 2012 | 2013 | 2014 | 2015 | 2016
EF CO2 t/TJ | t/TJ
EF CO2 -Hard coal | t/TJ | 94.6 | 94.6 | 94.6 | 94.6 | 94.6 | 94.6 | 94.6 | 94.6 | 94.6 | 94.6
EF CO2 - Fuel oil | t/TJ | 77.4 | 77.4 | 77.4 | 77.4 | 77.4 | 77.4 | 77.4 | 77.4 | 77.4 | 77.4
EF CO2 - Light heating oil | t/TJ | 74.1 | 74.1 | 74.1 | 74.1 | 74.1 | 74.1 | 74.1 | 74.1 | 74.1 | 74.1
EF CO2 - Natural gas | t/TJ | 56.1 | 56.1 | 56.1 | 56.1 | 56.1 | 56.1 | 56.1 | 56.1 | 56.1 | 56.1
EF CO2 - Gas coke | t/TJ | 44.4 | 44.4 | 44.4 | 44.4 | 44.4 | 44.4 | 44.4 | 44.4 | 44.4 | 44.4
EF CO2 -Biogas | t/TJ | 54.6 | 54.6 | 54.6 | 54.6 | 54.6 | 54.6 | 54.6 | 54.6 | 54.6 | 54.6
EF CO2 - Other biomass | t/TJ | 100 | 100 | 100 | 100 | 100 | 100 | 100 | 100 | 100 | 100
EF CO2 - Gas w orks gas | t/TJ | 44.4 | 44.4 | 44.4 | 44.4 | 44.4 | 44.4 | 44.4 | 44.4 | 44.4 | 44.4
EF CO2 - LPG | t/TJ | 63.1 | 63.1 | 63.1 | 63.1 | 63.1 | 63.1 | 63.1 | 63.1 | 63.1 | 63.1
EF CH4 kg/TJ | kg/TJ
EF CH4 -Hard coal | kg/TJ | 1 | 1 | 1 | 1 | 1 | 1 | 1 | 1 | 1 | 1
EF CH4 - Fuel oil | kg/TJ | 3 | 3 | 3 | 3 | 3 | 3 | 3 | 3 | 3 | 3
EF CH4 - Light heating oil | kg/TJ | 3 | 3 | 3 | 3 | 3 | 3 | 3 | 3 | 3 | 3
EF CH4 - Natural gas | kg/TJ | 1 | 1 | 1 | 1 | 1 | 1 | 1 | 1 | 1 | 1
EF CH4 - Gas coke | kg/TJ | 1 | 1 | 1 | 1 | 1 | 1 | 1 | 1 | 1 | 1
EF CH4 - Biogass | kg/TJ | 1 | 1 | 1 | 1 | 1 | 1 | 1 | 1 | 1 | 1
EF CH4 - Other biomass | kg/TJ | 30 | 30 | 30 | 30 | 30 | 30 | 30 | 30 | 30 | 30
EF CH4 - Gas w orks gas | kg/TJ | 1 | 1 | 1 | 1 | 1 | 1 | 1 | 1 | 1 | 1
EF CH4 - LPG | kg/TJ | 1 | 1 | 1 | 1 | 1 | 1 | 1 | 1 | 1 | 1
EF N2O kg/TJ | kg/TJ
EF N2O -Hard coal | kg/TJ | 1.5 | 1.5 | 1.5 | 1.5 | 1.5 | 1.5 | 1.5 | 1.5 | 1.5 | 1.5
EF N2O - Fuel oil | kg/TJ | 0.6 | 0.6 | 0.6 | 0.6 | 0.6 | 0.6 | 0.6 | 0.6 | 0.6 | 0.6
EF N2O - Light heating oil | kg/TJ | 0.6 | 0.6 | 0.6 | 0.6 | 0.6 | 0.6 | 0.6 | 0.6 | 0.6 | 0.6
EF N2O - Natural gas | kg/TJ | 1 | 1 | 1 | 1 | 1 | 1 | 1 | 1 | 1 | 1
EF N2O - Gas coke | kg/TJ | 0.1 | 0.1 | 0.1 | 0.1 | 0.1 | 0.1 | 0.1 | 0.1 | 0.1 | 0.1
EF N2O - Biogass | kg/TJ | 0.1 | 0.1 | 0.1 | 0.1 | 0.1 | 0.1 | 0.1 | 0.1 | 0.1 | 0.1
EF N2O - Other biomass | kg/TJ | 4 | 4 | 4 | 4 | 4 | 4 | 4 | 4 | 4 | 4
EF N2O - Gas w orks gas | kg/TJ | 0.1 | 0.1 | 0.1 | 0.1 | 0.1 | 0.1 | 0.1 | 0.1 | 0.1 | 0.1
EF N2O - LPG | kg/TJ | 0.1 | 0.1 | 0.1 | 0.1 | 0.1 | 0.1 | 0.1 | 0.1 | 0.1 | 0.1
Table A3-3: 1A1aiii - activity data NCV and emission factors
Refining - transformation |  | 1990 | 2000 | 2005 | 2010 | 2011 | 2012 | 2013 | 2014 | 2015 | 2016
Fuel consumption
Fuel oil (1000 t) | 1000 t | 227.2 | 193.4 | 254 | 244.3 | 196.3 | 153.3 | 108.4 | 100.8 | 134.1 | 131.6
NCV for fuel oil (MJ/kg) | MJ/kg | 40.19 | 40.19 | 40.19 | 40.19 | 40.19 | 40.19 | 40.19 | 40.19 | 40.19 | 40.19
LPG (1000 t) | 1000 t | 0 | 0 | 9.5 | 0 | 0 | 2.7 | 1.5 | 0 | 0 | 0
NCV for LPG (MJ/kg) | MJ/kg | 46.89 | 46.89 | 46.89 | 46.89 | 46.89 | 46.89 | 46.89 | 46.89 | 46.89 | 46.89
Petroleum coke (1000 t) | 1000 t | 0 | 0 | 70.7 | 55.9 | 43.9 | 54.5 | 40.8 | 25.3 | 31.3 | 35.6
NCV for petroleum coke (MJ | MJ/kg | 33.57 | 31 | 31 | 31 | 31 | 31 | 31 | 31 | 31 | 31
Refinery gas (1000 t) | 1000 t | 58.4 | 40.7 | 241.1 | 161.5 | 267.1 | 293.8 | 175.4 | 276.2 | 208.1 | 155.3
NCV for refinery gas (MJ/kg | MJ/kg | 48.57 | 48.57 | 48.57 | 48.57 | 48.57 | 46 | 46 | 42.6 | 42.6 | 42.6
Natural gas (1000000 m3) | 1000 t | 7.3 | 0.2 | 1.2 | 27.1 | 158.4 | 212.4 | 237.5 | 227.2 | 183.3 | 199.8
NCV for natural gas (MJ/m3 | MJ/kg | 34 | 34 | 34 | 34 | 34 | 34 | 34 | 34.6 | 34.6 | 34.8
Total fuel cunsumption (TJ) | TJ | 12,215,9 | 9,756,3 | 24,596,4 | 20,316,8 | 27,608,8 | 28,713,6 | 21,835,1 | 24,462,7 | 21,567,0 | 19,961,4
Emission factors
EF CO2 - fuel oil (t/TJ) | t/TJ | 77.4 | 77.4 | 77.4 | 77.4 | 77.4 | 77.4 | 77.4 | 77.4 | 77.4 | 77.4
EF CO2 - LPG (t/TJ) | t/TJ | 63.1 | 63.1 | 63.1 | 63.1 | 63.1 | 63.1 | 63.1 | 63.1 | 63.1 | 63.1
EF CO2 - petroleum coke (t/T | t/TJ | 107 | 107 | 107 | 107 | 107 | 107 | 107 | 107 | 107 | 107
EF CO2 - refinery gas (t/TJ) | t/TJ | 57.6 | 57.6 | 57.6 | 57.6 | 57.6 | 57.6 | 57.6 | 57.6 | 57.6 | 57.6
EF CO2 - natural gas (t/TJ) | t/TJ | 56.1 | 56.1 | 56.1 | 56.1 | 56.1 | 56.1 | 56.1 | 56.1 | 56.1 | 56.1
CO2 Emission (Gg) | Gg | 884.06 | 715.86 | 1,729,54 | 1,448,87 | 1,805,63 | 1,849,22 | 1,394,72 | 1,516,22 | 1,387,39 | 1,298,59
EF CH4 - fuel oil (kg/TJ) | kg/TJ | 3 | 3 | 3 | 3 | 3 | 3 | 3 | 3 | 3 | 3
EF CH4 - LPG (kg/TJ) | kg/TJ | 1 | 1 | 1 | 1 | 1 | 1 | 1 | 1 | 1 | 1
EF CH4 - petroleum coke (kg | kg/TJ | 1 | 1 | 1 | 1 | 1 | 1 | 1 | 1 | 1 | 1
EF CH4 - refinery gas (kg/TJ) | kg/TJ | 1 | 1 | 1 | 1 | 1 | 1 | 1 | 1 | 1 | 1
EF CH4 - natural gas (kg/TJ) | kg/TJ | 1 | 1 | 1 | 1 | 1 | 1 | 1 | 1 | 1 | 1
CH4 Emission (Mg) | Mg | 30.48 | 25.3 | 45.01 | 39.95 | 43.39 | 41.04 | 30.55 | 32.56 | 32.35 | 30.54
EF N2O - fuel oil (kg/TJ) | kg/TJ | 0.6 | 0.6 | 0.6 | 0.6 | 0.6 | 0.6 | 0.6 | 0.6 | 0.6 | 0.6
EF N2O - LPG (kg/TJ) | kg/TJ | 0.1 | 0.1 | 0.1 | 0.1 | 0.1 | 0.1 | 0.1 | 0.1 | 0.1 | 0.1
EF N2O - petroleum coke (kg | kg/TJ | 1.5 | 1.5 | 1.5 | 1.5 | 1.5 | 1.5 | 1.5 | 1.5 | 1.5 | 1.5
EF N2O - refinery gas (kg/TJ) | kg/TJ | 0.1 | 0.1 | 0.1 | 0.1 | 0.1 | 0.1 | 0.1 | 0.1 | 0.1 | 0.1
EF N2O - natural gas (kg/TJ) | kg/TJ | 0.1 | 0.1 | 0.1 | 0.1 | 0.1 | 0.1 | 0.1 | 0.1 | 0.1 | 0.1
N2O Emission (Mg) | Mg | 5.79 | 4.86 | 10.63 | 9.37 | 8.61 | 8.32 | 6.13 | 5.57 | 6.21 | 6.19
Table A3-6: 1Acii - activity data NCV and emission factors
Manufacture of solid fuels and other energy industries
| 1990 | 2000 | 2005 | 2010 | 2011 | 2012 | 2013 | 2014 | 2015 | 2016
Fuel consumption
LPG (1000 t)
NCV for LPG (MJ/kg)
Gas Coke (1000000 m3) | 107.4
NCV for gas coke (MJ/m3) | 17.91
Light heating oil (1000 t)
NCV for light heating oil (MJ/kg)
Natural gas (1000000 m3)
NCV for natural gas (MJ/m3)
Other Kerosene prod (petrolej) (1000 t)
NCV for petroleum (MJ/m3)
Total fuel cunsumption (TJ) | 1,923,53 | 0 | 0 | 0 | 0 | 0 | 0 | 0 | 0 | 0
Emissions
EF CO2 - LPG (t/TJ) | 63.1 | 63.1 | 63.1 | 63.1 | 63.1 | 63.1 | 63.1 | 63.1 | 63.1 | 63.1
EF CO2 - gas coke (t/TJ) | 44.4 | 44.4 | 44.4 | 44.4 | 44.4 | 44.4 | 44.4 | 44.4 | 44.4 | 44.4
EF CO2 - light heating oil (t/TJ) | 74.1 | 74.1 | 74.1 | 74.1 | 74.1 | 74.1 | 74.1 | 74.1 | 74.1 | 74.1
EF CO2 - natural gas (t/TJ) | 56.1 | 56.1 | 56.1 | 56.1 | 56.1 | 56.1 | 56.1 | 56.1 | 56.1 | 56.1
CO2 Emission (Gg) | 85.4 | 0 | 0 | 0 | 0 | 0 | 0 | 0 | 0 | 0
EF CH4 - LPG (kg/TJ) | 1 | 1 | 1 | 1 | 1 | 1 | 1 | 1 | 1 | 1
EF CH4 - gas coke (kg/TJ) | 1 | 1 | 1 | 1 | 1 | 1 | 1 | 1 | 1 | 1
EF CH4 - light heating oil (kg/TJ) | 3 | 3 | 3 | 3 | 3 | 3 | 3 | 3 | 3 | 3
EF CH4 - natural gas (kg/TJ) | 1 | 1 | 1 | 1 | 1 | 1 | 1 | 1 | 1 | 1
CH4 Emission (Mg) | 1.92 | 0 | 0 | 0 | 0 | 0 | 0 | 0 | 0 | 0
EF N2O - LPG (kg/TJ) | 0.1 | 0.1 | 0.1 | 0.1 | 0.1 | 0.1 | 0.1 | 0.1 | 0.1 | 0.1
EF N2O - gas coke (kg/TJ) | 0.1 | 0.1 | 0.1 | 0.1 | 0.1 | 0.1 | 0.1 | 0.1 | 0.1 | 0.1
EF N2O - light heating oil (kg/TJ) | 0.6 | 0.6 | 0.6 | 0.6 | 0.6 | 0.6 | 0.6 | 0.6 | 0.6 | 0.6
EF N2O - natural gas (kg/TJ) | 0.1 | 0.1 | 0.1 | 0.1 | 0.1 | 0.1 | 0.1 | 0.1 | 0.1 | 0.1
N2O Emission (Mg) | 0.19 | 0 | 0 | 0 | 0 | 0 | 0 | 0 | 0 | 0
Table A3-5: 1Aci - activity data NCV and emission factors
Manufacture of solid fuels and
other energy industries | 1990 | 2000 | 2005 | 2010 | 2011 | 2012 | 2013 | 2014 | 2015 | 2016
Fuel consumption
LPG (1000 t) | 12.1 | 1
NCV for LPG (MJ/kg) | 46.89 | 46.89
Gas Coke (1000000 m3)
NCV for gas coke (MJ/m3)
Light heating oil (1000 t) | 0.7 | 7.1 | 5.5
NCV for light heating oil (MJ/kg) | 42.71 | 42.71 | 42.71
Natural gas (1000000 m3) | 391.1 | 140 | 175.5 | 241.7 | 156.3 | 114.4 | 120.2 | 91.7 | 121.3 | 102.9
NCV for natural gas (MJ/m3) | 34 | 34 | 34 | 34 | 34 | 34 | 34 | 34.6 | 34.6 | 34.8
Other Kerosene prod (petrolej) (1000 t)
NCV for petroleum (MJ/m3)
Total fuel cunsumption (TJ) | 13,894,67 | 5,110,13 | 6,201,91 | 8,217,80 | 5,314,20 | 3,889,60 | 4,086,80 | 3,172,82 | 4,196,98 | 3,580,92
Emissions
EF CO2 - LPG (t/TJ) | 63.1 | 63.1 | 63.1 | 63.1 | 63.1 | 63.1 | 63.1 | 63.1 | 63.1 | 63.1
EF CO2 - gas coke (t/TJ) | 107 | 107 | 107 | 107 | 107 | 107 | 107 | 107 | 107 | 107
EF CO2 - light heating oil (t/TJ) | 74.1 | 74.1 | 74.1 | 74.1 | 74.1 | 74.1 | 74.1 | 74.1 | 74.1 | 74.1
EF CO2 - natural gas (t/TJ) | 56.1 | 56.1 | 56.1 | 56.1 | 56.1 | 56.1 | 56.1 | 56.1 | 56.1 | 56.1
CO2 Emission (Gg) | 784 | 292.46 | 352.16 | 461.02 | 298.13 | 218.21 | 229.27 | 178 | 235.45 | 200.89
EF CH4 - LPG (kg/TJ) | 1 | 1 | 1 | 1 | 1 | 1 | 1 | 1 | 1 | 1
EF CH4 - gas coke (kg/TJ) | 1 | 1 | 1 | 1 | 1 | 1 | 1 | 1 | 1 | 1
EF CH4 - light heating oil (kg/TJ) | 3 | 3 | 3 | 3 | 3 | 3 | 3 | 3 | 3 | 3
EF CH4 - natural gas (kg/TJ) | 1 | 1 | 1 | 1 | 1 | 1 | 1 | 1 | 1 | 1
CH4 Emission (Mg) | 13.95 | 5.72 | 6.67 | 8.22 | 5.31 | 3.89 | 4.09 | 3.17 | 4.2 | 3.58
EF N2O - LPG (kg/TJ) | 0.1 | 0.1 | 0.1 | 0.1 | 0.1 | 0.1 | 0.1 | 0.1 | 0.1 | 0.1
EF N2O - gas coke (kg/TJ) | 0.1 | 0.1 | 0.1 | 0.1 | 0.1 | 0.1 | 0.1 | 0.1 | 0.1 | 0.1
EF N2O - light heating oil (kg/TJ) | 0.6 | 0.6 | 0.6 | 0.6 | 0.6 | 0.6 | 0.6 | 0.6 | 0.6 | 0.6
EF N2O - natural gas (kg/TJ) | 0.1 | 0.1 | 0.1 | 0.1 | 0.1 | 0.1 | 0.1 | 0.1 | 0.1 | 0.1
N2O Emission (Mg) | 1.4 | 0.66 | 0.74 | 0.82 | 0.53 | 0.39 | 0.41 | 0.32 | 0.42 | 0.36
Table A3-8: 1A2a-g – fuel consumption
Manufacture of solid fuels and other energy industries
| 1990 | 2000 | 2005 | 2010 | 2011 | 2012 | 2013 | 2014 | 2015 | 2016
Fuel consumption
LPG (1000 t)
NCV for LPG (MJ/kg)
Gas Coke (1000000 m3)
NCV for gas coke (MJ/m3)
Light heating oil (1000 t) | 0.7 | 0.4
NCV for light heating oil (MJ/kg) | 42.71 | 42.71
Natural gas (1000000 m3) | 0.9 | 0.5
NCV for natural gas (MJ/m3) | 34 | 34
Other Kerosene prod (petrolej) (1000 t)
NCV for petroleum (MJ/m3)
Biogas | [6 empty] | 22.54 | 17.3 | 26.54 | 26.93
NCV for biogas (TJ/TJ) | [6 empty] | 1 | 1 | 1 | 1
Total fuel cunsumption (TJ) | 60.5 | 34.08 | 0 | 0 | 0 | 0 | 22.54 | 17.3 | 26.54 | 26.93
Emissions
EF CO2 - LPG (t/TJ) | 63.1 | 63.1 | 63.1 | 63.1 | 63.1 | 63.1 | 63.1 | 63.1 | 63.1 | 63.1
EF CO2 - gas coke (t/TJ) | 107 | 107 | 107 | 107 | 107 | 107 | 107 | 107 | 107 | 107
EF CO2 - light heating oil (t/TJ) | 74.1 | 74.1 | 74.1 | 74.1 | 74.1 | 74.1 | 74.1 | 74.1 | 74.1 | 74.1
EF CO2 - natural gas (t/TJ) | 56.1 | 56.1 | 56.1 | 56.1 | 56.1 | 56.1 | 56.1 | 56.1 | 56.1 | 56.1
EF CO2 - other kp (t/TJ) | 71.15 | 71.15 | 71.15 | 71.15 | 71.15 | 71.15 | 71.15 | 71.15 | 71.15 | 71.15
EF CO2 - biogas (t/TJ) | 54.6 | 54.6 | 54.6 | 54.6 | 54.6 | 54.6 | 54.6 | 54.6 | 54.6 | 54.6
CO2 Emission (Gg) | 3.93 | 2.22 | 0 | 0 | 0 | 0 | 0 | 0 | 0 | 0
EF CH4 - LPG (kg/TJ) | 1 | 1 | 1 | 1 | 1 | 1 | 1 | 1 | 1 | 1
EF CH4 - gas coke (kg/TJ) | 1 | 1 | 1 | 1 | 1 | 1 | 1 | 1 | 1 | 1
EF CH4 - light heating oil (kg/TJ) | 3 | 3 | 3 | 3 | 3 | 3 | 3 | 3 | 3 | 3
EF CH4 - natural gas (kg/TJ) | 1 | 1 | 1 | 1 | 1 | 1 | 1 | 1 | 1 | 1
EF CH4 - other kp (kg/TJ) | 3 | 3 | 3 | 3 | 3 | 3 | 3 | 3 | 3 | 3
EF CH4 - biogas (kg/TJ) | 1 | 1 | 1 | 1 | 1 | 1 | 1 | 1 | 1 | 1
CH4 Emission (Mg) | 0.12 | 0.07 | 0 | 0 | 0 | 0 | 0 | 0 | 0 | 0
EF N2O - LPG (kg/TJ) | 0.1 | 0.1 | 0.1 | 0.1 | 0.1 | 0.1 | 0.1 | 0.1 | 0.1 | 0.1
EF N2O - gas coke (kg/TJ) | 0.1 | 0.1 | 0.1 | 0.1 | 0.1 | 0.1 | 0.1 | 0.1 | 0.1 | 0.1
EF N2O - light heating oil (kg/TJ) | 0.6 | 0.6 | 0.6 | 0.6 | 0.6 | 0.6 | 0.6 | 0.6 | 0.6 | 0.6
EF N2O - natural gas (kg/TJ) | 0.1 | 0.1 | 0.1 | 0.1 | 0.1 | 0.1 | 0.1 | 0.1 | 0.1 | 0.1
EF N2O - biogas (kg/TJ) | 0.1 | 0.1 | 0.1 | 0.1 | 0.1 | 0.1 | 0.1 | 0.1 | 0.1 | 0.1
N2O Emission (Mg) | 0.02 | 0.01 | 0 | 0 | 0 | 0 | 0 | 0 | 0 | 0
Table A3-7: 1Aciii - activity data NCV and emission factors
1A2a Iron and Steal
Fuel consumption | Unit | 2001 | 2005 | 2010 | 2011 | 2012 | 2013 | 2014 | 2015 | 2016
Anthracite | 103 t |  | 0 | 0.6 | 1.6 | 0.2 | 1.3 | 1.5 | 0.9 | 0.1
Coking coal (kameni ugljen) | 103 t | 0 | 1 | 0 | 0 | 0.3 | 0.2 | 0 | 1.8 | 0
Sub-Bituminous Coal (Mrki ugljen) | 103 t | 0 | 0 | 0 | 0 | 0 | 0 | 0 | 0 | 0
Lignite | 103 t | 0 | 0 | 0 | 0 | 0 | 0 | 0 | 0 | 0
Natural gas | 106 m3 | 28.7 | 22.9 | 35 | 31.5 | 15.5 | 15.7 | 15.6 | 17.5 | 13
Wood | 3 |  |  | 0.8 | 0.7 | 0.5 | 0.3 | 0.3 | 0.5 | 0.4
10 m3
Biogas | TJ |  |  | 0 | 0 | 0 | 0 | 0 | 0 | 0
Wood waste | TJ | 0 | 0 | 0 | 0 | 0 | 0.6 | 0 | 0 | 0
Coke oven coke | 103 t | 5.2 | 4.3 | 3.7 | 2 | 1.6 | 2.5 | 2.5 | 0.6 | 0.3
Liquified petroleum gas | 103 t | 1.7 | 4.2 | 1.4 | 2.1 | 2.8 | 3.8 | 2.2 | 0.8 | 0.8
Motor Gasoline | 103 t |  |  | 0 | 0 | 0 | 0 | 0 | 0 | 0
Petroleum | 103 t | 2014: 0; 2015: 0; 2016: 0
Diesel | 103 t |  | 0 | 0 | 0 | 0 | 0 | 0 | 0 | 0
Gas/Diesel oil | 103 t | 4.1 | 2.7 | 0.9 | 1.2 | 0.7 | 0.6 | 0.5 | 0.6 | 0.5
Residual fuel oil | 103 t | 1.3 | 2.7 | 1.2 | 1 | 1.3 | 1.1 | 1.4 | 1.1 | 1
Petroleum coke | 103 t | 0 | 0 | 0.7 | 0 | 0.2 | 0 | 0.3 | 0.3 | 0.1
Refinery gas | 103 t | 0 | 0 | 0 | 0 | 0 | 0 | 0 | 0 | 0
Other oil derivates | 103 t |  |  | 0 | 0 | 0 | 0 | 0 | 0 | 0
Gas works gas | 3 3 | 0 | 0.031 | 0 | 0 | 0 | 0 | 0 | 0 | 0
10 m
1A2b Non-Ferrous metals
Fuel consumption | Unit | 2001 | 2005 | 2010 | 2011 | 2012 | 2013 | 2014 | 2015 | 2016
Anthracite | 103 t |  | 0 | 0 | 0 | 0 | 0 | 0 | 0 | 0
Coking coal (kameni ugljen) | 103 t | 0 | 0 | 0 | 0 | 0 | 0 | 0 | 0 | 0
Sub-Bituminous Coal (Mrki ugljen) | 103 t | 0 | 0 | 0 | 0 | 0 | 0 | 0 | 0 | 0
Lignite | 103 t | 0 | 0 | 0 | 0 | 0 | 0 | 0 | 0 | 0
Natural gas | 106 m3 | 4.6 | 1 | 0.4 | 1.2 | 1.1 | 0.9 | 1.1 | 2.6 | 2.6
Wood | 3 3 |  |  | 0.6 | 0.6 | 0.5 | 0.4 | 0.4 | 0.2 | 0.4
10 m
Biogas | TJ |  |  | 0 | 0 | 0 | 0 | 0 | 0 | 0
Wood waste | TJ | 0 | 0 | 0 | 0 | 0 | 0 | 0 | 0 | 0
Coke oven coke | 103 t | 0 | 0 | 0 | 0 | 0 | 0 | 0 | 0 | 0.2
Liquified petroleum gas | 103 t | 0.5 | 2.1 | 3.1 | 3.8 | 5.1 | 5.3 | 4.2 | 0.8 | 0.5
Motor Gasoline | 103 t |  |  | 0 | 0 | 0 | 0 | 0 | 0 | 0
Petroleum | 103 t | 2014: 0.6; 2015: 0.2; 2016: 0
Diesel | 103 t |  | 0 | 0 | 0 | 0 | 0 | 0 | 0 | 0
Gas/Diesel oil | 103 t | 1.4 | 0.2 | 0.1 | 0.2 | 0.8 | 0.8 | 0.7 | 0.9 | 1.1
Residual fuel oil | 103 t | 0.5 | 4 | 1.2 | 1.4 | 0 | 0 | 0 | 0 | 0
Petroleum coke | 103 t | 0 | 0 | 0 | 0 | 0 | 0 | 0 | 0 | 0
Refinery gas | 103 t | 0 | 0 | 0 | 0 | 0 | 0 | 0 | 0 | 0
Other oil derivates | 103 t |  |  | 0 | 0 | 0 | 0 | 0 | 0 | 0
Gas works gas | 6 3 | 0 | 0 | 0 | 0 | 0 | 0 | 0 | 0 | 0
10 m
1A2c Chemicals
Fuel consumption | Unit | 2001 | 2005 | 2010 | 2011 | 2012 | 2013 | 2014 | 2015 | 2016
Anthracite | 103 t |  | 0.2 | 0 | 0 | 0 | 0 | 0 | 0 | 0
Coking coal (kameni ugljen) | 103 t | 0 | 0 | 1.2 | 0 | 0 | 0 | 0 | 0 | 0
Sub-Bituminous Coal (Mrki ugljen) | 103 t | 0 | 0 | 0 | 0 | 0 | 0 | 0 | 0 | 0
Lignite | 103 t | 0 | 0 | 0 | 0 | 0 | 0 | 0 | 0 | 0
Natural gas | 106 m3 | 139.3 | 183.1 | 227.6 | 210.2 | 143.4 | 129.8 | 140.2 | 146.9 | 145.8
Wood | 3 |  |  | 0.1 | 0.1 | 0.1 | 0 | 0 | 0 | 0
10 m3
Biogas | TJ |  |  | 0 | 0 | 0 | 0 | 0 | 0 | 0
Wood waste | TJ | 0 | 0 | 0 | 0 | 0 | 0 | 0 | 0 | 0
Coke oven coke | 103 t | 0 | 0 | 0 | 0 | 0 | 0 | 0 | 0 | 0
Liquified petroleum gas | 103 t | 5.7 | 0 | 0.1 | 0.1 | 0.1 | 0.1 | 0.2 | 0 | 0
Motor Gasoline | 103 t |  |  | 0 | 0 | 0 | 0 | 0 | 0 | 0
Petroleum | 103 t | 2014: 1.4; 2015: 2.4; 2016: 3.5
Diesel | 103 t |  | 0 | 0 | 0 | 0 | 0 | 0 | 0 | 0
Gas/Diesel oil | 103 t | 9 | 0.5 | 0.4 | 0.4 | 0.6 | 0.6 | 0.5 | 0.5 | 0.2
Residual fuel oil | 103 t | 99.7 | 73 | 3.6 | 4.9 | 1.3 | 1.1 | 3 | 0 | 0
Petroleum coke | 103 t | 0 | 0.7 | 0 | 0 | 0 | 0 | 0 | 0 | 0
Refinery gas | 103 t | 0 | 0 | 0 | 0 | 0 | 0 | 0 | 0 | 0
Other oil derivates | 103 t |  |  | 0 | 0 | 0 | 0 | 0 | 0 | 0
Gas works gas | 6 | 0 | 0 | 0 | 0 | 0 | 0 | 0 | 0 | 0
10 m3
1A2d Pulp, paper and print
Fuel consumption | Unit | 2001 | 2005 | 2010 | 2011 | 2012 | 2013 | 2014 | 2015 | 2016
Anthracite | 103 t |  | 0 | 0 | 0 | 0 | 0 | 0 | 0 | 0
Coking coal (kameni ugljen) | 103 t | 0 | 0 | 0 | 0 | 0 | 0 | 0 | 0 | 0
Sub-Bituminous Coal (Mrki ugljen) | 103 t | 0 | 0 | 0 | 0 | 0 | 0 | 0 | 0 | 0
Lignite | 103 t | 0 | 0 | 0 | 0 | 0 | 0 | 0 | 0 | 0
Natural gas | 106 m3 | 74.3 | 69.2 | 68.8 | 65.8 | 58.8 | 53.3 | 34.7 | 27.6 | 45.6
Wood | 3 |  |  | 13.2 | 0 | 0 | 0 | 0 | 0.1 | 0
10 m3
Biogas | TJ |  |  | 0 | 0 | 0 | 0 | 0 | 0 | 0
Wood waste | TJ | 0 | 169.4 | 151.8 | 193.2 | 422.6 | 145.9302 | 5.5 | 20 | 1.2
Coke oven coke | 103 t | 0 | 0 | 0 | 0 | 0 | 0 | 0 | 0 | 0
Liquified petroleum gas | 103 t | 0 | 0.1 | 0.1 | 0.1 | 0.1 | 0.1 | 0.1 | 0.1 | 0.1
Motor Gasoline | 103 t |  |  | 0 | 0 | 0 | 0 | 0 | 0 | 0
Petroleum | 103 t | 2014: 0; 2015: 0; 2016: 0
Diesel | 103 t |  | 0 | 0 | 0 | 0 | 0 | 0 | 0 | 0
Gas/Diesel oil | 103 t | 0.9 | 1.6 | 0.1 | 0.1 | 0.1 | 0.1 | 0 | 0 | 0
Residual fuel oil | 103 t | 9.2 | 11.9 | 9.5 | 7.1 | 4.3 | 3.5 | 1.2 | 5.2 | 5.2
Petroleum coke | 103 t | 0 | 0 | 0 | 0 | 0 | 0 | 0 | 0 | 0
Refinery gas | 103 t | 0 | 0 | 0 | 0 | 0 | 0 | 0 | 0 | 0
Other oil derivates | 103 t |  |  | 0 | 0 | 0 | 0 | 0 | 0 | 0
Gas works gas | 6 3 | 0 | 0.031 | 0 | 0 | 0 | 0 | 0 | 0 | 0
10 m
1A2e Food Processing, Beverages and Tobacco
Fuel consumption | Unit | 2001 | 2005 | 2010 | 2011 | 2012 | 2013 | 2014 | 2015 | 2016
Anthracite | 103 t |  | 0 | 0.7 | 0.5 | 0 | 0 | 0 | 0 | 0
Coking coal (kameni ugljen) | 103 t | 0 | 0 | 0 | 0 | 0 | 1.2 | 0.9 | 0 | 0
Sub-Bituminous Coal (Mrki ugljen) | 103 t | 39.2 | 47.7 | 39.9 | 41 | 35.7 | 35.7 | 35 | 34 | 39.8
Lignite | 103 t | 18.1 | 0 | 0 | 0 | 0 | 0 | 0 | 0 | 0
Natural gas | 106 m3 | 139.4 | 173 | 166.6 | 156.1 | 143.6 | 133.7 | 137.9 | 114.7 | 120.9
Wood | 3 3 |  |  | 0.5 | 0.7 | 1.4 | 4.2 | 10.6 | 13.5 | 10.9
10 m
Biogas | TJ |  |  | 0 | 0 | 0 | 0 | 0 | 0 | 0
Wood waste | TJ | 0 | 0 | 0 | 0 | 0 | 9.37 | 0 | 0 | 0
Coke oven coke | 103 t | 4.8 | 9.6 | 6.4 | 6.4 | 7 | 3 | 5.2 | 4 | 4.5
Liquified petroleum gas | 103 t | 0.6 | 1.6 | 1.3 | 1.5 | 1.2 | 1.4 | 1.5 | 1.4 | 1.2
Motor Gasoline | 103 t |  |  | 0 | 0 | 0 | 0 | 0 | 0 | 0
Petroleum | 103 t | 2014: 0; 2015: 0; 2016: 0
Diesel | 103 t |  | 0 | 0 | 0 | 0 | 0 | 0 | 0 | 0
Gas/Diesel oil | 103 t | 13.1 | 13.3 | 10 | 9.9 | 9.9 | 9.1 | 8.9 | 8.7 | 7.1
Residual fuel oil | 103 t | 29.1 | 32.4 | 22.9 | 23.6 | 12.2 | 9.8 | 7.7 | 9.1 | 11.4
Petroleum coke | 103 t | 0 | 0 | 0 | 0 | 0 | 0 | 0 | 0 | 0
Refinery gas | 103 t | 0 | 0 | 0 | 0 | 0 | 0 | 0 | 0 | 0
Other oil derivates | 103 t |  |  | 0 | 0 | 0 | 0 | 0 | 0 | 0
Gas works gas | 6 3 | 0.1 | 0.1099 | 0 | 0 | 0 | 0 | 0 | 0 | 0
10 m
1A2f Non-Metalic Minerals
Fuel consumption | Unit | 2001 | 2005 | 2010 | 2011 | 2012 | 2013 | 2014 | 2015 | 2016
Anthracite | 103 t |  | 0.1 | 0 | 0 | 0 | 0 | 0 | 0 | 0
Coking coal (kameni ugljen) | 103 t | 0 | 0 | 0 | 0 | 0 | 0 | 0 | 0 | 0
Sub-Bituminous Coal (Mrki ugljen) | 103 t | 0 | 0 | 0 | 0 | 1 | 0 | 0 | 0 | 0
Lignite | 103 t | 0 | 0 | 0 | 0 | 0 | 0 | 0 | 0 | 0
Natural gas | 106 m3 | 54.5 | 73.4 | 56.4 | 55.4 | 48.4 | 50.1 | 48.5 | 41.8 | 47.8
Wood | 3 |  |  | 0 | 0 | 0 | 0 | 0 | 0 | 0
10 m3
Biogas | TJ |  |  | 0 | 0 | 0 | 0 | 0 | 0 | 0
Wood waste | TJ | 0 | 0 | 0 | 0 | 0 | 0 | 0 | 0 | 0
Coke oven coke | 103 t | 7.6 | 7.7 | 0.1 | 0 | 0 | 0 | 0 | 0 | 0
Liquified petroleum gas | 103 t | 2.8 | 2.2 | 0.2 | 0.2 | 0.1 | 0.2 | 0.2 | 0.2 | 0.2
Motor Gasoline | 103 t |  |  | 0 | 0 | 0 | 0 | 0 | 0 | 0
Petroleum | 103 t | 2014: 0; 2015: 0; 2016: 0
Diesel | 103 t |  | 0.1 | 0 | 0 | 0 | 0 | 0 | 0 | 0
Gas/Diesel oil | 103 t | 0.3 | 2.7 | 0 | 0.1 | 0 | 0 | 0 | 0 | 0
Residual fuel oil | 103 t | 2.2 | 3.8 | 2.2 | 1.8 | 1.8 | 0.1 | 0 | 0 | 0
Petroleum coke | 103 t | 0 | 0 | 0 | 0 | 0 | 0 | 0 | 0 | 5.4
Refinery gas | 103 t | 0 | 0 | 0 | 0 | 0 | 0 | 0 | 0 | 0
Other oil derivates | 103 t |  |  | 0 | 0 | 0 | 0 | 0 | 0 | 0
Gas works gas | 6 | 2.5 | 0.923 | 0 | 0 | 0 | 0 | 0 | 0 | 0
10 m3
1A2g v Construction
Fuel consumption | Unit | 2001 | 2005 | 2010 | 2011 | 2012 | 2013 | 2014 | 2015 | 2016
Anthracite | 103 t |  | 0 | 0 | 0 | 0 | 1.3 | 0 | 0 | 0
Coking coal (kameni ugljen) | 103 t | 68.8 | 168.3 | 193.4 | 162 | 145.9 | 120.7 | 106.6 | 74.7 | 46.3
Sub-Bituminous Coal (Mrki ugljen) | 103 t | 3 | 5 | 1.1 | 18.4 | 0 | 4.5 | 1.5 | 2.7 | 2.7
Lignite | 103 t | 2 | 0 | 0 | 0 | 0 | 1.3 | 0 | 0 | 0
Natural gas | 106 m3 | 195.9 | 124.4 | 76.4 | 67.6 | 54.1 | 39.3 | 36.3 | 40.7 | 38.4
Wood | 3 3 |  |  | 0.3 | 0.2 | 0.5 | 0.2 | 0.7 | 0.9 | 2.3
10 m
Biogas | TJ |  |  | 0 | 0 | 0 | 0 | 0 | 0 | 0
Wood waste | TJ | 0 | 0 | 370.6 | 213.6 | 361.4 | 391.6 | 12.1 | 289 | 31.9
Coke oven coke | 103 t | 0 | 0 | 17.3 | 18.7 | 19.5 | 19.4 | 21.3 | 20.6 | 24.2
Liquified petroleum gas | 103 t | 4.1 | 4.6 | 3.2 | 2.8 | 3.1 | 2.7 | 2.4 | 1.6 | 1.4
Motor Gasoline | 103 t |  |  | 0 | 0 | 0 | 0 | 0 | 0 | 0
Petroleum | 103 t | 2014: 0; 2015: 0; 2016: 0
Diesel | 103 t |  | 15 | 14.3 | 13.5 | 12 | 12.3 | 11.6 | 11.1 | 10.4
Gas/Diesel oil | 103 t | 24.9 | 7 | 4.3 | 3.5 | 3.1 | 2.6 | 2.5 | 2.7 | 2.8
Residual fuel oil | 103 t | 160.9 | 53.1 | 7.3 | 5.6 | 5.5 | 4.4 | 4.9 | 3.9 | 3
Petroleum coke | 103 t | 16.3 | 171.6 | 115.3 | 93.3 | 93.7 | 146.4 | 154.7 | 167.2 | 169.8
Refinery gas | 103 t | 0 | 0 | 0 | 0 | 0 | 0 | 0 | 0 | 0
Other oil derivates | 103 t |  |  | 0 | 0 | 0 | 0 | 0 | 0 | 0
Gas works gas | 6 3 | 0.1 | 0 | 0 | 0 | 0 | 0 | 0 | 0 | 0
10 m
Industrial waste-non ren, | TJ |  |  | 319.1 | 179.4 | 340.6 | 366.2 | 424.9 | 390 | 413.4
1A2g viii Other industry (analiza industrije+Opća potrošnja-Građevinarstvo)
Fuel consumption | Unit | 2001 | 2005 | 2010 | 2011 | 2012 | 2013 | 2014 | 2015 | 2016
Anthracite | 103 t |  | 0 | 0 | 0 | 0 | 0 | 0 | 0 | 0
Coking coal (kameni ugljen) | 103 t | 0 | 0 | 0 | 0 | 0 | 0 | 0 | 0 | 0
Sub-Bituminous Coal (Mrki ugljen) | 103 t | 0.1 | 4.2 | 0 | 0 | 0 | 0 | 0 | 0 | 0
Lignite | 103 t | 0.1 | 0.2 | 0 | 0 | 0 | 0 | 0 | 0 | 0
Natural gas | 106 m3 | 50.8 | 65.3 | 54.4 | 59.9 | 52.7 | 43.4 | 42.1 | 44.2 | 42.5
Wood | 3 |  |  | 39.4 | 44.5 | 45.6 | 44.4 | 35.3 | 27.4 | 31.7
10 m3
Biogas | TJ |  |  | 0 | 0 | 0 | 0 | 0 | 0 | 0
Wood waste | TJ | 1979.4 | 2087.5 | 1456.677 | 1232.8 | 1306.1 | 1260.1 | 1188 | 579 | 371.5
Coke oven coke | 103 t | 0.7 | 1 | 0.1 | 0.1 | 0 | 0 | 0 | 0 | 0
Liquified petroleum gas | 103 t | 4.4 | 8 | 6.8 | 5.5 | 5.8 | 5.5 | 5.7 | 5.7 | 3.5
Motor Gasoline | 103 t | 7.8 | 6.9 | 5.1 | 4.7 | 4.2 | 4.1 | 4.1 | 4 | 4.1
Petroleum | 103 t | 2014: 0; 2015: 0; 2016: 0
Diesel | 103 t | 68 | 110.6 | 102.2 | 98.3 | 90 | 87.4 | 78.6 | 79.2 | 76.9
Gas/Diesel oil | 103 t | 8.2 | 23 | 12.2 | 11.6 | 10.7 | 9.8 | 8.4 | 8.7 | 3.4
Residual fuel oil | 103 t | 22.6 | 17.7 | 8.4 | 5.8 | 5.7 | 3.6 | 3.3 | 3.8 | 3.5
Petroleum coke | 103 t | 0 | 0 | 0 | 0 | 0 | 0 | 0 | 0 | 0
Refinery gas | 103 t | 0 | 0 | 0 | 0 | 0 | 0 | 0 | 0 | 0
Other oil derivates | 103 t |  |  | 0 | 0 | 0 | 0 | 0 | 0 | 0
Gas works gas | 6 3 | 4.2 | 2.456 | 0 | 0 | 0 | 0 | 0 | 0 | 0
10 m
Table A3-15: 1A4a– fuel consumption, NCV and emission factors, cont
Commercial/Institutional | 1990 | 2000 | 2005 | 2010 | 2011 | 2012 | 2013 | 2014 | 2015 | 2016
Fuel consumption
Petroleum (1000 t) | 3.8
NCV for jet kerosene (MJ/kg) | 43.94
Light heating oil (1000 t) | 90.3 | 120.5 | 131.6 | 73.8 | 64.8 | 50 | 44.2 | 36.1 | 44.6 | 44.3
NCV for light heating oil (MJ/kg) | 42.71 | 42.71 | 42.71 | 42.71 | 42.71 | 42.71 | 42.71 | 42.71 | 42.71 | 42.71
Fuel oil (1000 t) | 67.6 | 3.9 | 6.6 | 8 | 9.7 | 9.5 | 4.6 | 3.2 | 2.7 | 1.5
NCV for fuel oil (MJ/kg) | 40.19 | 40.19 | 40.19 | 40.19 | 40.19 | 40.19 | 40.19 | 40.19 | 40.19 | 40.19
LPG (1000 t) | 4.3 | 13.9 | 20.1 | 12.9 | 13.7 | 12.1 | 12.1 | 12.1 | 12.3 | 12.6
NCV for LPG (MJ/kg) | 46.89 | 46.89 | 46.89 | 46.89 | 46.89 | 46.89 | 46.89 | 46.89 | 46.89 | 46.89
Brow n coal (1000 t) (MU) | 24.5 | 9.5 | 0.2 | 2.2 | 5.2 | 4.9 | 0.5 | 0.1 |  | 0.1
NCV for brow n coal (MJ/kg) | 16.74 | 17.8 | 18.5 | 17.6 | 17.1 | 17.8 | 18 | 16.89 | 16.89 | 17
Lignite (1000 t) | 40 | 1.2 | 0.6 | 0.3 | 0.1 |  |  | 0.1 | 0.1 | 0
NCV for lignite (MJ/kg) | 10.9 | 12 | 12.1 | 11.6 | 11.6 | 11.6 |  | 10.5 | 10.5 | 10.5
Briquettes (1000 t) | 2.9
NCV for briquettes (MJ/kg) | 16.74
Gas w ork gas (1000000 m3) | 4.9 | 1.5 | 3.43 | 2.84 | 2.49 | 1.87 | 1.49 | 1.14 | 0.39
NCV for gas w ork gas (MJ/m3) | 15.82 | 19.49 | 21.47 | 18.72 | 17.2 | 17.2 | 17.1 | 17.1 | 17.1
Natural gas (1000000 m3) | 124.3 | 98.2 | 151.2 | 192.7 | 173.5 | 162 | 166 | 159.8 | 204.8 | 217.9
NCV for natural gas (MJ/m3) | 34 | 34 | 34 | 34 | 34 | 34 | 34 | 34.6 | 34.6 | 34.8
Petroleum coke (1000 t) | 1.5
NCV for petroleum coke (MJ/kg) | 33.57
Anthracite (1000 t) |  | 2013: 0.1
NCV for anthracite(MJ/kg) |  | 2013: 29.31
Solid Biomass-Wood (TJ) + characoal | 0 | 0 | 0 | 129.8 | 157.85 | 140 | 143 | 177.98 | 213.5 | 176.9
Bio gass (TJ) |  |  |  | 102.26 | 110.6 | 86.07 | 75.83 | 103.2 | 116.59 | 119.11
Total fuel cunsumption (TJ) | 12,190,9 | 9,506,6 | 12,053,9 | 10,957,7 | 10,100,1 | 8,938,2 | 8,540,3 | 8,070,2 | 10,014,1 | 10,423,8
Commercial/Institutional
Emissions
EF CO2 - petroleum (t/TJ) | 73.3 | 73.3 | 73.3 | 73.3 | 73.3 | 73.3 | 73.3 | 73.3 | 73.3 | 73.3
EF CO2 - diesel (t/TJ) | 74.1 | 74.1 | 74.1 | 74.1 | 74.1 | 74.1 | 74.1 | 74.1 | 74.1 | 74.1
EF CO2 - fuel oil (t/TJ) | 77.4 | 77.4 | 77.4 | 77.4 | 77.4 | 77.4 | 77.4 | 77.4 | 77.4 | 77.4
EF CO2 - LPG (t/TJ) | 63.1 | 63.1 | 63.1 | 63.1 | 63.1 | 63.1 | 63.1 | 63.1 | 63.1 | 63.1
EF CO2 - brow n coal (t/TJ) | 96.1 | 96.1 | 96.1 | 96.1 | 96.1 | 96.1 | 96.1 | 96.1 | 96.1 | 96.1
EF CO2 - lignite (t/TJ) | 101 | 101 | 101 | 101 | 101 | 101 | 101 | 101 | 101 | 101
EF CO2 - briquettes (t/TJ) | 97.5 | 97.5 | 97.5 | 97.5 | 97.5 | 97.5 | 97.5 | 97.5 | 97.5 | 97.5
EF CO2 - gas w orks gas (t/TJ) | 44.4 | 44.4 | 44.4 | 44.4 | 44.4 | 44.4 | 44.4 | 44.4 | 44.4 | 44.4
EF CO2 - natural gas (t/TJ) | 56.1 | 56.1 | 56.1 | 56.1 | 56.1 | 56.1 | 56.1 | 56.1 | 56.1 | 56.1
EF CO2 - petroleum coke (t/TJ) | 97.5 | 97.5 | 97.5 | 97.5 | 97.5 | 97.5 | 97.5 | 97.5 | 97.5 | 97.5
EF CO2 -anthracite (t/TJ) | 98.3 | 98.3 | 98.3 | 98.3 | 98.3 | 98.3 | 98.3 | 98.3 | 98.3 | 98.3
EF CO2 - solid biomass w ood (t/TJ) | 112 | 112 | 112 | 112 | 112 | 112 | 112 | 112 | 112 | 112
EF CO2 - landfill gas(t/TJ) | 54.6 | 54.6 | 54.6 | 54.6 | 54.6 | 54.6 | 54.6 | 54.6 | 54.6 | 54.6
CO2 Emission (Gg) | 854.65 | 640.93 | 789.25 | 690.73 | 641 | 562.78 | 529.07 | 496.89 | 614.15 | 634.03
Commercial/Institutional | 1990 | 2000 | 2005 | 2010 | 2011 | 2012 | 2013 | 2014 | 2015 | 2016
EF CH4 - petroleum (kg/TJ) | 10 | 10 | 10 | 10 | 10 | 10 | 10 | 10 | 10 | 10
EF CH4 - diesel (kg/TJ) | 10 | 10 | 10 | 10 | 10 | 10 | 10 | 10 | 10 | 10
EF CH4 - fuel oil (kg/TJ) | 10 | 10 | 10 | 10 | 10 | 10 | 10 | 10 | 10 | 10
EF CH4 - LPG (kg/TJ) | 5 | 5 | 5 | 5 | 5 | 5 | 5 | 5 | 5 | 5
EF CH4 - brow n coal (kg/TJ) | 10 | 10 | 10 | 10 | 10 | 10 | 10 | 10 | 10 | 10
EF CH4 - lignite (kg/TJ) | 10 | 10 | 10 | 10 | 10 | 10 | 10 | 10 | 10 | 10
EF CH4 - briquettes (kg/TJ) | 10 | 10 | 10 | 10 | 10 | 10 | 10 | 10 | 10 | 10
EF CH4 - gas w ork gas (kg/TJ) | 5 | 5 | 5 | 5 | 5 | 5 | 5 | 5 | 5 | 5
EF CH4 - natural gas (kg/TJ) | 5 | 5 | 5 | 5 | 5 | 5 | 5 | 5 | 5 | 5
EF CH4 - petroleum coke (t/TJ) | 10 | 10 | 10 | 10 | 10 | 10 | 10 | 10 | 10 | 10
EF CH4 - anthracite (t/TJ) | 10 | 10 | 10 | 10 | 10 | 10 | 10 | 10 | 10 | 10
EF CH4 -solid biomass w ood (kg/TJ) | 300 | 300 | 300 | 300 | 300 | 300 | 300 | 300 | 300 | 300
EF CH4 - landfill gas (t/TJ) | 5 | 5 | 5 | 5 | 5 | 5 | 5 | 5 | 5 | 5
CH4 Emission (Mg) | 99.38 | 74.97 | 89.75 | 110.66 | 113.3 | 99.01 | 95.31 | 101.22 | 123.12 | 114.07
EF N2O - petroleum (kg/TJ) | 0.6 | 0.6 | 0.6 | 0.6 | 0.6 | 0.6 | 0.6 | 0.6 | 0.6 | 0.6
EF N2O - diesel (kg/TJ) | 0.6 | 0.6 | 0.6 | 0.6 | 0.6 | 0.6 | 0.6 | 0.6 | 0.6 | 0.6
EF N2O - fuel oil (kg/TJ) | 0.6 | 0.6 | 0.6 | 0.6 | 0.6 | 0.6 | 0.6 | 0.6 | 0.6 | 0.6
EF N2O - LPG (kg/TJ) | 0.1 | 0.1 | 0.1 | 0.1 | 0.1 | 0.1 | 0.1 | 0.1 | 0.1 | 0.1
EF N2O - brow n coal (kg/TJ) | 1.5 | 1.5 | 1.5 | 1.5 | 1.5 | 1.5 | 1.5 | 1.5 | 1.5 | 1.5
EF N2O - lignite (kg/TJ) | 1.5 | 1.5 | 1.5 | 1.5 | 1.5 | 1.5 | 1.5 | 1.5 | 1.5 | 1.5
EF N2O - briquettes (kg/TJ) | 1.5 | 1.5 | 1.5 | 1.5 | 1.5 | 1.5 | 1.5 | 1.5 | 1.5 | 1.5
EF N2O - gas w ork gas (kg/TJ) | 0.1 | 0.1 | 0.1 | 0.1 | 0.1 | 0.1 | 0.1 | 0.1 | 0.1 | 0.1
EF N2O - natural gas (kg/TJ) | 0.1 | 0.1 | 0.1 | 0.1 | 0.1 | 0.1 | 0.1 | 0.1 | 0.1 | 0.1
EF N2O - petroleum coke (t/TJ) | 0.6 | 0.6 | 0.6 | 0.6 | 0.6 | 0.6 | 0.6 | 0.6 | 0.6 | 0.6
EF N2O - anthracite (t/TJ) | 1.5 | 1.5 | 1.5 | 1.5 | 1.5 | 1.5 | 1.5 | 1.5 | 1.5 | 1.5
EF N2O - solid biomass w ood (kg/TJ) | 4 | 4 | 4 | 4 | 4 | 4 | 4 | 4 | 4 | 4
EF N2O - landfill gas (t/TJ) | 0.1 | 0.1 | 0.1 | 0.1 | 0.1 | 0.1 | 0.1 | 0.1 | 0.1 | 0.1
N2O Emission (Mg) | 5.87 | 3.86 | 4.16 | 3.4 | 3.33 | 2.82 | 2.46 | 2.34 | 2.84 | 2.71
Table A3-16: 1A4b– fuel consumption, NCV and emission factors, cont.
Residential | 1990 | 2000 | 2005 | 2010 | 2011 | 2012 | 2013 | 2014 | 2015 | 2016
Fuel consumption
Fuel consumption - mobile
Gasoline (1000 t) | 4 | 12.1 | 8.1 | 8.2 | 8.2 | 7.7 | 7.4 | 7.5 | 7.5 | 7.4
NCV for gasoline (MJ/kg) | 44.59 | 44.59 | 44.59 | 44.59 | 44.59 | 44.59 | 44.59 | 44.59 | 44.59 | 44.59
Fuel consumption - stationary
Petroleum (1000 t) |  | 1.6 | 1 | 0.9 | 1 | 0.9 | 0.8 | 0.2
NCV for petroleum (MJ/kg) |  | 43.96 | 43.96 | 43.96 | 43.96 | 43.96 | 43.96 | 43.96 | 43.96
Light heating oil (1000 t) | 215.9 | 231.5 | 252.8 | 138.8 | 122 | 94.5 | 83.5 | 68.3 | 84.5 | 84
NCV for light heating oil (MJ/kg) | 42.71 | 42.71 | 42.71 | 42.71 | 42.71 | 42.71 | 42.71 | 42.71 | 42.71 | 42.71
Fuel oil (1000 t) | 48.7 | 8.1 | 15.4 | 10.4 | 11.9 | 12.3 | 7.1 | 5.1 | 4.3 | 2.4
NCV for fuel oil (MJ/kg) | 40.19 | 40.19 | 40.19 | 40.19 | 40.19 | 40.19 | 40.19 | 40.19 | 40.19 | 40.19
LPG (1000 t) | 97.9 | 51.9 | 60.9 | 72.2 | 74.4 | 56.9 | 54.2 | 47.4 | 47.6 | 48.8
NCV for LPG (MJ/kg) | 46.89 | 46.89 | 46.89 | 46.89 | 46.89 | 46.89 | 46.89 | 46.89 | 46.89 | 46.89
Brow n coal (1000 t) | 123.1 | 12 | 14 | 6.1 | 2.3 | 4.1 | 2.6 | 2 | 1.2 | 3.2
NCV for brow n coal (MJ/kg) | 16.74 | 17.8 | 18.5 | 17.6 | 17.1 | 17.8 | 18 | 16.89 | 17 | 17
Lignite (1000 t) | 207.3 | 15 | 11.7 | 9.4 | 9 | 4.8 | 11.5 | 7.4 | 7 | 4.1
NCV for lignite (MJ/kg) | 10.9 | 12 | 12.1 | 11.6 | 11.6 | 10.7 | 10.5 | 10.5 | 10.5 | 10.5
Hard coal (1000 t) |  | 2012: 0.2
NCV for hard coal (MJ/kg) |  | 2012: 26.46
Briquettes (1000 t) | 6.1
NCV for briquettes (MJ/kg) | 16.74
Gas w ork gas (1000000 m3) | 24.4 | 9.9 | 10.24 | 7.2 | 4.98 | 3.75 |  | 1.06 | 0.19
NCV for gas w ork gas (MJ/m3) | 15.82 | 19.49 | 21.47 | 17.2 | 17.2 | 17.1 |  | 17.1 | 17.1
Natural gas (1000000 m3) | 230 | 496.6 | 687.8 | 732.9 | 670.2 | 630.2 | 601.3 | 524.1 | 540 | 560.5
NCV for natural gas (MJ/m3) | 34 | 34 | 34 | 34 | 34 | 34 | 34 | 34.6 | 34.6 | 34.8
Solid Biomass-Wood (TJ) | 42,170,0 | 39,690,0 | 49,824,0 | 49,539,0 | 48,344,0 | 48,329,0 | 48,003,0 | 42,254,0 | 48,622,7 | 47,220,8
Charcoal (TJ) | 0 | 0 | 0 | 154 | 139.26 | 83.74 | 139 | 139.89
Total fuel cunsumption (TJ) | 70,745,6 | 70,417,3 | 88,506,4 | 85,088,7 | 81,086,5 | 77,614,7 | 75,512,0 | 66,345,2 | 73,752,1 | 73,125,9
Residential
Emissions i+ii
EF CO2 - gasoline (t/TJ) | 69.3 | 69.3 | 69.3 | 69.3 | 69.3 | 69.3 | 69.3 | 69.3 | 69.3 | 69.3
EF CO2 - petroleum (t/TJ) | 73.3 | 73.3 | 73.3 | 73.3 | 73.3 | 73.3 | 73.3 | 73.3 | 73.3 | 73.3
EF CO2 - diesel (t/TJ) | 74.1 | 74.1 | 74.1 | 74.1 | 74.1 | 74.1 | 74.1 | 74.1 | 74.1 | 74.1
EF CO2 - fuel oil (t/TJ) | 77.4 | 77.4 | 77.4 | 77.4 | 77.4 | 77.4 | 77.4 | 77.4 | 77.4 | 77.4
EF CO2 - LPG (t/TJ) | 63.1 | 63.1 | 63.1 | 63.1 | 63.1 | 63.1 | 63.1 | 63.1 | 63.1 | 63.1
EF CO2 - brow n coal (t/TJ)-mrki | 96.1 | 96.1 | 96.1 | 96.1 | 96.1 | 96.1 | 96.1 | 96.1 | 96.1 | 96.1
EF CO2 - lignite (t/TJ) | 101 | 101 | 101 | 101 | 101 | 101 | 101 | 101 | 101 | 101
EF CO2 -hard coal (t/TJ)-kameni | 94.6 | 94.6 | 94.6 | 94.6 | 94.6 | 94.6 | 94.6 | 94.6 | 94.6 | 94.6
EF CO2 - anthracite (t/TJ) | 98.3 | 98.3 | 98.3 | 98.3 | 98.3 | 98.3 | 98.3 | 98.3 | 98.3 | 98.3
EF CO2 - briquettes (t/TJ) | 97.5 | 97.5 | 97.5 | 97.5 | 97.5 | 97.5 | 97.5 | 97.5 | 97.5 | 97.5
EF CO2 - gas w ork gas (t/TJ) | 44.4 | 44.4 | 44.4 | 44.4 | 44.4 | 44.4 | 44.4 | 44.4 | 44.4 | 44.4
EF CO2 - natural gas (t/TJ) | 56.1 | 56.1 | 56.1 | 56.1 | 56.1 | 56.1 | 56.1 | 56.1 | 56.1 | 56.1
EF CO2 - solid biomass w ood (t/T | 112 | 112 | 112 | 112 | 112 | 112 | 112 | 112 | 112 | 112
EF CO2 - Charcoal (t/TJ) | 112 | 112 | 112 | 112 | 112 | 112 | 112 | 112 | 112 | 112
CO2 Emission (Gg) | 6,751,88 | 6,393,72 | 7,997,56 | 7,703,87 | 7,398,41 | 7,172,20 | 7,027,67 | 6,173,41 | 6,948,26 | 6,833,12
Residential
EF CH4 - gasoline (kg/TJ) | 10 | 10 | 10 | 10 | 10 | 10 | 10 | 10 | 10 | 10
EF CH4 - petroleum (kg/TJ) | 10 | 10 | 10 | 10 | 10 | 10 | 10 | 10 | 10 | 10
EF CH4 - diesel (kg/TJ) | 10 | 10 | 10 | 10 | 10 | 10 | 10 | 10 | 10 | 10
EF CH4 - fuel oil (kg/TJ) | 10 | 10 | 10 | 10 | 10 | 10 | 10 | 10 | 10 | 10
EF CH4 - LPG (kg/TJ) | 5 | 5 | 5 | 5 | 5 | 5 | 5 | 5 | 5 | 5
EF CH4 - brow n coal (kg/TJ) | 300 | 300 | 300 | 300 | 300 | 300 | 300 | 300 | 300 | 300
EF CH4 - lignite (kg/TJ) | 300 | 300 | 300 | 300 | 300 | 300 | 300 | 300 | 300 | 300
EF CH4 - hard coal (kg/TJ) | 300 | 300 | 300 | 300 | 300 | 300 | 300 | 300 | 300 | 300
EF CH4 - anthracite (kg/TJ) | 300 | 300 | 300 | 300 | 300 | 300 | 300 | 300 | 300 | 300
EF CH4 - briquettes (kg/TJ) | 300 | 300 | 300 | 300 | 300 | 300 | 300 | 300 | 300 | 300
EF CH4 - gas w ork gas (t/TJ) | 5 | 5 | 5 | 5 | 5 | 5 | 5 | 5 | 5 | 5
EF CH4 - natural gas (kg/TJ) | 5 | 5 | 5 | 5 | 5 | 5 | 5 | 5 | 5 | 5
EF CH4 -solid biomass w ood (kg/ | T 300,00 | 300 | 300 | 300 | 300 | 300 | 300 | 300 | 300 | 300
EF CH4 -Charcoal (kg/TJ) | 200 | 200 | 200 | 200 | 200 | 200 | 200 | 200 | 200 | 200
CH4 Emission (Mg) | 14,155,3 | 12,230,9 | 15,317,9 | 15,167,1 | 14,767,0 | 14,724,3 | 14,636,1 | 12,874,1 | 14,760,7 | 14,344,6
EF N2O - gasoline (kg/TJ) | 0.6 | 0.6 | 0.6 | 0.6 | 0.6 | 0.6 | 0.6 | 0.6 | 0.6 | 0.6
EF N2O - petroleum (kg/TJ) | 0.6 | 0.6 | 0.6 | 0.6 | 0.6 | 0.6 | 0.6 | 0.6 | 0.6 | 0.6
EF N2O - diesel (kg/TJ) | 0.6 | 0.6 | 0.6 | 0.6 | 0.6 | 0.6 | 0.6 | 0.6 | 0.6 | 0.6
EF N2O - fuel oil (kg/TJ) | 0.6 | 0.6 | 0.6 | 0.6 | 0.6 | 0.6 | 0.6 | 0.6 | 0.6 | 0.6
EF N2O - LPG (kg/TJ) | 0.1 | 0.1 | 0.1 | 0.1 | 0.1 | 0.1 | 0.1 | 0.1 | 0.1 | 0.1
EF N2O - brow n coal (kg/TJ) | 1.5 | 1.5 | 1.5 | 1.5 | 1.5 | 1.5 | 1.5 | 1.5 | 1.5 | 1.5
EF N2O - lignite (kg/TJ) | 1.5 | 1.5 | 1.5 | 1.5 | 1.5 | 1.5 | 1.5 | 1.5 | 1.5 | 1.5
EF N2O - hard coal (kg/TJ) | 1.5 | 1.5 | 1.5 | 1.5 | 1.5 | 1.5 | 1.5 | 1.5 | 1.5 | 1.5
EF N2O - anthracite (kg/TJ) | 1.5 | 1.5 | 1.5 | 1.5 | 1.5 | 1.5 | 1.5 | 1.5 | 1.5 | 1.5
EF N2O - briquettes (kg/TJ) | 1.5 | 1.5 | 1.5 | 1.5 | 1.5 | 1.5 | 1.5 | 1.5 | 1.5 | 1.5
EF N2O - gas w ork gas (kg/TJ) | 1.5 | 1.5 | 1.5 | 1.5 | 1.5 | 1.5 | 1.5 | 1.5 | 1.5 | 1.5
EF N2O - natural gas (kg/TJ) | 0.1 | 0.1 | 0.1 | 0.1 | 0.1 | 0.1 | 0.1 | 0.1 | 0.1 | 0.1
EF N2O - solid biomass w ood (kg/ | 4 | 4 | 4 | 4 | 4 | 4 | 4 | 4 | 4 | 4
EF N2O - Charcoal (kg/TJ) | 1 | bar: 2001 to 2016
N2O Emission (Mg) | 183.95 | 168.07 | 209.94 | 205.7 | 200.15 | 199.05 | 197.23 | 173.47 | 199.2 | 193.62
Agriculture/forestry/fishing | 1990 | 2000 | 2005 | 2010 | 2011 | 2012 | 2013 | 2014 | 2015 | 2016
Fuel consumption
Other kerosene (1000 t) | 0.1
NCV for other kerosene (MJ/kg) | 43.94
Diesel + light heating oil (1000 t) | 232.6 | 237.6 | 197.4 | 200.1 | 200.2 | 186.3 | 182.2 | 182.2 | 182.6 | 180.9
NCV for diesel (MJ/kg) | 42.71 | 42.71 | 42.71 | 42.71 | 42.71 | 42.71 | 42.71 | 42.71 | 42.71 | 42.71
Fuel consumption - mobile (TJ) | 9,938,7 | 10,147,9 | 8,431,0 | 8,546,3 | 8,550,5 | 7,956,9 | 7,781,8 | 7,781,8 | 7,798,8 | 7,726,2
Fuel oil (1000 t) | 12.3 | 13.4 | 4.7 | 4.4 | 4.4 | 4.1 | 3.5 | 2.5 | 2.1 | 1.2
NCV for fuel oil (MJ/kg) | 40.19 | 40.19 | 40.19 | 40.19 | 40.19 | 40.19 | 40.19 | 40.19 | 40.19 | 40.19
LPG (1000 t) | 4.4 | 2.6 | 2.7 | 2.7 | 2.7 | 2.5 | 2.5 | 2.5 | 2.5 | 2.5
NCV for LPG (MJ/kg) | 46.89 | 46.89 | 46.89 | 46.89 | 46.89 | 46.89 | 46.89 | 46.89 | 46.89 | 46.89
Gas w ork gas (1000000 m3)
NCV for gas w ork gas (MJ/m3)
Natural gas (1000000 m3) | 25 | 14.5 | 23.2 | 22.2 | 21.5 | 20.7 | 21 | 21.7 | 21.4 | 27.8
NCV for natural gas (MJ/m3) | 34 | 34 | 34 | 34 | 34 | 34 | 34 | 34.6 | 34.6 | 34.8
Fuel consumption - stationary (TJ) | 1,550,7 | 1,153,5 | 1,104,3 | 1,058,2 | 1,034,4 | 985.8 | 971.9 | 968.5 | 942.1 | 1,132,9
Total fuel cunsumption (TJ) | 11,489,4 | 11,301,4 | 9,535,3 | 9,604,5 | 9,585,0 | 8,942,7 | 8,753,7 | 8,750,3 | 8,740,9 | 8,859,1
Agriculture/forestry/fishing
Emissions
EF CO2 - gasoline (t/TJ) | 69.3 | 69.3 | 69.3 | 69.3 | 69.3 | 69.3 | 69.3 | 69.3 | 69.3 | 69.3
EF CO2 - other kerosene (t/TJ) | 71.9 | 71.9 | 71.9 | 71.9 | 71.9 | 71.9 | 71.9 | 71.9 | 71.9 | 71.9
EF CO2 - diesel (t/TJ) | 74.1 | 74.1 | 74.1 | 74.1 | 74.1 | 74.1 | 74.1 | 74.1 | 74.1 | 74.1
CO2 emission (Gg) - mobile | 736.45 | 751.96 | 624.73 | 633.28 | 633.6 | 589.6 | 576.63 | 576.63 | 577.89 | 572.51
EF CO2 - fuel oil (t/TJ) | 77.4 | 77.4 | 77.4 | 77.4 | 77.4 | 77.4 | 77.4 | 77.4 | 77.4 | 77.4
EF CO2 - LPG (t/TJ) | 63.1 | 63.1 | 63.1 | 63.1 | 63.1 | 63.1 | 63.1 | 63.1 | 63.1 | 63.1
EF CO2 - gas w ork gas (t/TJ) | 44.4 | 44.4 | 44.4 | 44.4 | 44.4 | 44.4 | 44.4 | 44.4 | 44.4 | 44.4
EF CO2 - natural gas (t/TJ) | 56.1 | 56.1 | 56.1 | 56.1 | 56.1 | 56.1 | 56.1 | 56.1 | 56.1 | 56.1
CO2 emission (Gg) - stationary | 98.97 | 77.03 | 66.86 | 64.02 | 62.68 | 59.63 | 58.34 | 57.29 | 55.47 | 65.4
Total CO2 emission (Gg) | 835.42 | 828.99 | 691.59 | 697.3 | 696.28 | 649.24 | 634.97 | 633.92 | 633.36 | 637.92
EF CH4 - gasoline (kg/TJ) | 140 | 140 | 140 | 140 | 140 | 140 | 140 | 140 | 140 | 140
EF CH4 - other kerosene (kg/TJ) | 140 | 140 | 140 | 140 | 140 | 140 | 140 | 140 | 140 | 140
EF CH4 - diesel (kg/TJ) | 4.15 | 4.15 | 4.15 | 4.15 | 4.15 | 4.15 | 4.15 | 4.15 | 4.15 | 4.15
CH4 emission (Mg) - mobile | 41.84 | 42.11 | 34.99 | 35.47 | 35.48 | 33.02 | 32.29 | 32.29 | 32.37 | 32.06
EF CH4 - fuel oil (kg/TJ) | 10 | 10 | 10 | 10 | 10 | 10 | 10 | 10 | 10 | 10
EF CH4 - LPG (kg/TJ) | 5 | 5 | 5 | 5 | 5 | 5 | 5 | 5 | 5 | 5
EF CH4 - gas w ork gas (kg/TJ) | 5 | 5 | 5 | 5 | 5 | 5 | 5 | 5 | 5 | 5
EF CH4 - natural gas (kg/TJ) | 5 | 5 | 5 | 5 | 5 | 5 | 5 | 5 | 5 | 5
CH4 emission (Mg) - stationary | 10.22 | 8.46 | 6.47 | 6.18 | 6.06 | 5.75 | 5.56 | 5.34 | 5.13 | 5.91
Total CH4 emission (Mg) | 52.07 | 50.57 | 41.45 | 41.64 | 41.54 | 38.77 | 37.86 | 37.64 | 37.5 | 37.97
EF N2O - gasoline (kg/TJ) | 0.4 | 0.4 | 0.4 | 0.4 | 0.4 | 0.4 | 0.4 | 0.4 | 0.4 | 0.4
EF N2O - other kerosene (kg/TJ) | 0.4 | 0.4 | 0.4 | 0.4 | 0.4 | 0.4 | 0.4 | 0.4 | 0.4 | 0.4
EF N2O - diesel (kg/TJ) | 28.6 | 28.6 | 28.6 | 28.6 | 28.6 | 28.6 | 28.6 | 28.6 | 28.6 | 28.6
N2O emission (Mg) - mobile | 284.12 | 290.23 | 241.13 | 244.42 | 244.55 | 227.57 | 222.56 | 222.56 | 223.05 | 220.97
EF N2O - fuel oil (kg/TJ) | 0.6 | 0.6 | 0.6 | 0.6 | 0.6 | 0.6 | 0.6 | 0.6 | 0.6 | 0.6
EF N2O - LPG (kg/TJ) | 0.1 | 0.1 | 0.1 | 0.1 | 0.1 | 0.1 | 0.1 | 0.1 | 0.1 | 0.1
EF N2O - gas w ork gas (kg/TJ) | 0.1 | 0.1 | 0.1 | 0.1 | 0.1 | 0.1 | 0.1 | 0.1 | 0.1 | 0.1
EF N2O - natural gas (kg/TJ) | 0.1 | 0.1 | 0.1 | 0.1 | 0.1 | 0.1 | 0.1 | 0.1 | 0.1 | 0.1
N2O emission (Mg) - stationary | 0.4 | 0.38 | 0.2 | 0.19 | 0.19 | 0.18 | 0.17 | 0.15 | 0.14 | 0.14
Total N2O emission (Mg) | 284.53 | 290.61 | 241.33 | 244.62 | 244.74 | 227.75 | 222.73 | 222.71 | 223.18 | 221.11
Reference: Croatian greenhouse gas inventory for the period 1990.-2016. (National Inventory Report 2018)
File: Croatian_NIR_2018_0805.pdf, Croatian_NIR_2018_Annex_0805.pdf

## CYP
Sector | Energy
CRF Code | 1A1, 1A2, 1A4 ,1A5
Submission Year | 2016
Gas | CO2
Table 3.2. Methodology for the estimation of emissions from energy
Category-Classification |  | Gas | EF | Method
1A1a.i | Energy Industries - Public electricity and heat production – Energy generation - Liquid fuels | CO2 | CS | CS
1A1a.i | Energy Industries - Public electricity and heat production – Energy generation Liquid fuels | CH4/N2O | D | T1
1A1b | Energy Industries – Petroleum Refining – Liquid fuels | CO2/CH4/N2O | D | T1
1A1c.iv | Manufacture of solid fuels and Other Energy Industries – Charcoal production- biomass | CO2/CH4/N2O | D | T1
1A2b | Manufacturing Industries and Construction – Non-ferrous Metals - Liquid fuels | CO2/CH4/N2O | D | T1
1A2c | Manufacturing Industries and Construction – Chemicals – Liquid fuels | CO2/CH4/N2O | D | T1
1A2c | Manufacturing Industries and Construction – Chemicals – Biomass | CO2/CH4/N2O | D | T1
1A2d | Manufacturing Industries and Construction – Pulp, Paper and Print – Liquid fuels | CO2/CH4/N2O | D | T1
1A2e. | Manufacturing Industries and Construction – Food processing, beverages and tobacco – Liquid fuels | CO2/CH4/N2O | D | T1
1A2e. | Manufacturing Industries and Construction – Food processing, beverages and tobacco – Biomass | CO2/CH4/N2O | D | T1
1A2f. | Manufacturing Industries and Construction – Non-metallic minerals – Liquid fuel | CO2 | CS | CS
1A2f. | Manufacturing Industries and Construction – Non-metallic minerals – Liquid fuel | CH4/N2O | D | T1
1A2f. | Manufacturing Industries and Construction – Non-metallic minerals – solid fuel | CO2 | CS | CS
1A2f. | Manufacturing Industries and Construction – Non-metallic minerals – solid fuel | CH4/N2O | D | T1
1A2f. | Manufacturing Industries and Construction – Non-metallic minerals – other fossil fuel | CO2/CH4/N2O | D | T1
1A2f. | Manufacturing Industries and Construction – Non-metallic minerals – biomass (2000 και μετά) | CO2/CH4/N2O | D | T1
1A2g (iii). | Manufacturing Industries and Construction – Other - Mining (excluding fuels) and Quarrying – liquid fuel | CO2/CH4/N2O | D | T1
1A2g (v). | Manufacturing Industries and Construction - Other - Construction – liquid fuel | CO2/CH4/N2O | D | T1
1A2g (viii). | Manufacturing Industries and Construction – Other -Non-specified Industry – liquid fuel | CO2/CH4/N2O | D | T1
1A3a. | Transport - Domestic aviation – Jet kerosene | CO2/CH4/N2O | D | T1
1A3bi. | Transport - Road transportation – Gasoline | CO2/CH4/N2O | D | T1
1A3bi. | Transport - Road transportation - Diesel | CO2/CH4/N2O | D | T1
1A3bi. | Transport - Road transportation - Biomass | CO2/CH4/N2O | D | T1
1A3d | Transport - Domestic Navigation – Gas/Diesel Oil | CO2/CH4/N2O | D | T1
1A4a. | Other Sectors - Commercial/institutional - Liquid fuel | CO2/CH4/N2O | D | T1
1A4a. | Other Sectors - Commercial/institutional - Biomass | CO2/CH4/N2O | D | T1
1A4b. | Other Sectors - Residential – Liquid fuel | CO2/CH4/N2O | D | T1
1A4b. | Other Sectors - Residential – Biomass | CO2/CH4/N2O | D | T1
1A4ci. | Agriculture/forestry/fishing - Stationary- Liquid fuel | CO2/CH4/N2O | D | T1
1A4ci. | Agriculture/forestry/fishing – Stationary- Biomass | CO2/CH4/N2O | D | T1
1A4ciii | Agriculture/forestry/fishing – Fishing – Gas/Diesel Oil | CO2/CH4/N2O | D | T1
1A5a | Other - Non-Specified – Stationary – Liquid fuel | CO2/CH4/N2O | D | T1
1A5a | Other - Non-Specified – Stationary – Solid fuel | CO2/CH4/N2O | D | T1
1A5a | Other - Non-Specified – Stationary – Biomass | CO2/CH4/N2O | D | T1
1A5b | Other - Non-Specified – Mobile - Liquid fuel | CO2/CH4/N2O | D | T1
T1: IPCC methodology Tier 1; D: IPCC default methodology and emission factor; CS: Country
PS: Plant specific emission factor; OTH: Other; NA: not available
1A1
Table 3.6. Data collected through the ETS for electricity production in Cyprus (2005-2015)
| 2005 | 2006 | 2007 | 2008 | 2009 | 2010 | 2011 | 2012
Fuel consumption (kt)
HFO | 1103.2 | 1137.3 | 1174.7 | 1218.5 | 1163.1 | 1053 | 1057.8 | 895.5
Diesel | 16.3 | 6.9 | 16 | 22.9 | 91.9 | 157.5 | 111.7 | 213.9
Net calorific value (TJ/kt)*
HFO | 40.446 | 40.46 | 40.463 | 40.69 | 40.795 | 40.641 | 40.741 | 40.791
Diesel | 42.815 | 42.821 | 42.806 | 42.598 | 42.66 | 42.938 | 42.714 | 42.715
CO2 emissions (Gg)
HFO | 3421.2 | 3632.1 | 3751.9 | 3896.3 | 3707.6 | 3377.5 | 3373.4 | 2869.8
Diesel | 50.6 | 21.28 | 49.72 | 70.98 | 284.84 | 490.53 | 336.65 | 676.13
Implied EF (Gg CO2/TJ)
HFO | 76.672 | 78.935 | 78.938 | 78.582 | 78.141 | 78.919 | 78.274 | 78.562
Diesel | 72.431 | 72.421 | 72.444 | 72.798 | 72.64 | 72.532 | 70.572 | 74.018
| 2013 | 2014 | 2015 | 2016
Fuel consumption (kt)
HFO | 649.3 | 793.3 | 857.9 | 882.7
Diesel | 237.5 | 123.6 | 89.4 | 150
Net calorific value (TJ/kt)*
HFO | 40.613 | 40.691 | 40.88 | 40.646
Diesel | 42.58 | 42.354 | 42.709 | 42.717
CO2 emissions (Gg)
HFO | 2085.9 | 2553.1 | 2742.3 | 2828.1
Diesel | 743.85 | 387.23 | 280.73 | 471.94
Implied EF (Gg CO2/TJ)
HFO | 79.098 | 79.089 | 78.196 | 78.827
Diesel | 73.571 | 73.98 | 73.56 | 73.67
1A2
Table 3.11. Parameters used for the estimation of emissions
| NCV (TJ/kt) | IEF (tCO2/TJ)*
Gas-diesel oil | 43
RFO | 40.4
Other oil products | 40.2
White spirit | 40.2
Pet-coke | 32.5 | 84.505
LPG | 47.3
Other kerosene | 43.8
Other bituminous coal | 25.8 | 92.6
1A4
Table 3.28. Parameters used for the estimation of emissions from other sectors
Fuel | NCV (TJ/kt) | kg CO2 /TJ | kg CH4 /TJ | kg N2O /TJ
Diesel | 43.0 | 74100 | 10 | 0.6
Other Kerosene | 43.8 | 71900 | 10 | 0.6
LPG | 47.3 | 63100 | 5 | 0.1
RFO | 40.4 | 77400 | 10 | 0.6
Solid Biomass |  | 100000 | 300 | 4
Charcoal | 2018-05-29 | 112000 | 200 | 1
Gas biomass |  | 54600 | 5 | 0.1
1A5
Table 3.32. Parameters used for the estimation of other emissions
Fuel | NCV (TJ/kt) | kg CO2 /TJ | kg CH4 /TJ | kg N2O /TJ
Diesel | 43 | 74100 | 10 | 0.6
Jet kerosene | 44.1 | 71500 | 10 | 0.6
Lignite | 11.9 | 101000 | 300 | 1.5
Solid Biomass | 11.6 | 100000 | 300 | 4
Reference: CYPRUS National Greenhouse Gas Inventory 1990-2016. 2018 submission
File name: CYPRUS_clean.pdf

## CZE
| Sector | Energy
| CRF Code | 1A1, 1A2, 1A4 ,1A5
| Submission Year | 2018
| Gas | CO2
Tab. 3-11 Net calorific values (NCV), CO2 emission factors and oxidation factors used in the Czech GHG inventory – 2016
| Fuel (IPCC 2006 Guidelines | NCV | CO EF a) 2 | Oxidation | CO EF b) 2
| definitions) | [TJ/kt] | [t CO2/TJ] | factor | [t CO2/TJ]
| Crude Oil | 42.4 | 73.3 | 1 | 73.3
| Gas/Diesel Oil | 42.6 | 74.1 | 1 | 74.1
| Residual Fuel Oil | 39.5 | 77.4 | 1 | 77.4
| LPG d) | 45.945 | 65.86 | 1 | 65.86
| Naphtha | 43.6 | 73.3 | 1 | 73.3
| Bitumen | 40.193 | 80.7 | 1 | 80.7
| Lubricants | 40.193 | 73.3 | 1 | 73.3
| Petroleum Coke | 39.4 | 97.5 | 1 | 97.5
| Other Oil | 39.22 | 73.3 | 1 | 73.3
| Coking Coal d) | 29.452 | 93.55 | 1 | 93.55
| Other Bituminous Coal d) | 23.53 | 94.8 | 0.9707 | 92.03
| Lignite (Brown Coal) d) | 13.366 | 99.53 | 0.9846 | 98
| Brown Coal Briquettes | 20.005 | 97.5 | 0,9846d) | 96
| Coke Oven Coke | 28.116 | 107 | 1 | 107
| Coke Oven Gas (TJ/mill. m3) | 16,064 c) | 44.4 | 1 | 44.4
| Natural Gas (TJ/Gg) d) | 48.657 | 55.4 | 1 | 55.4
| Natural Gas (TJ/mill. m3) d) | 34.679 | 55.4 | 1 | 55.4
a) Emission factor without oxidation factor
b) Resulting emission factor with oxidation factor
c) TJ/mill, m3, t= 15 °C, p = 101,3 kPa
d) Country specific values of CO2 EFs and oxidation factors
1.A.1.a.i, 2016
| Structure of Fuels | Activity |  |  |  | CO2 |  |  |  |  | CH4 |  |  |  | N2O
|  | data |  | EF |  | OxF |  | Emissions |  | EF |  | Emissions |  | EF |  | Emissions
|  | [TJ] |  | [t CO2/TJ] |  | [-] |  | [kt] |  | [kg CH4/TJ] |  |  | [kt] | [kg N2O/TJ] |  | [kt]
| Rafinery Gas | 552.28 |  | 55.08 |  |  | 1 | 30.42 |  |  | 1 |  | 0 |  | 0.1 | 0
| LPG | 321.62 |  | 65.86 |  |  | 1 | 21.18 |  |  | 1 |  | 0 |  | 0.1 | 0
| Heating and Other Gasoil | 85.2 |  | 74.1 |  |  | 1 | 6.3 |  |  | 3 |  | 0.00026 |  | 0.6 | 5e-05
| Fuel Oil - Low Sulphur |  | 711 | 77.4 |  |  | 1 |  | 55 |  | 3 |  | 0.00213 |  | 0.6 | 0.00043
| Other Bituminous Coal | 77 469,50 |  | 95,3*) |  | 0,9707*) |  | 7 163,20 |  |  | 1 |  | 0.07747 |  | 1.5 | 0.1162
| Brown Coal + Lignite | 371 836,40 |  | 100,8*) |  | 0,9846*) |  | 36 909,70 |  |  | 1 |  | 0.37184 |  | 1.5 | 0.55775
| Coal Tars | 35.1 |  | 80.7 |  |  | 1 |  | 2.8 |  | 1 |  | 4e-05 |  | 1.5 | 5e-05
| Coke Oven Gas | 3 813,10 |  | 44.4 |  |  | 1 | 169.3 |  |  | 1 |  | 0.00381 |  | 0.1 | 0.00038
| Natural Gas | 49 989,30 |  | 55,40*) |  |  | 1 | 2 769,40 |  |  | 1 |  | 0.04999 |  | 0.1 | 0.005
| Waste - fossil fraction | 2 722,00 |  | 91.7 |  |  | 1 | 249.6 |  |  | 30 |  | 0.08166 |  | 4 | 0.01089
| Waste - biomass fraction | 4 083,00 |  |  | 100 |  | 1 | 408.3 |  |  | 30 |  | 0.12249 |  | 4 | 0.01633
| Wood/Wood Waste | 18 718,00 |  |  | 112 |  | 1 | 2 096,40 |  |  | 30 |  | 0.56154 |  | 4 | 0.07487
| Gaseous Biomass | 1 092,00 |  | 54.6 |  |  | 1 | 59.6 |  |  | 1 |  | 0.00109 |  | 0.1 | 0.00011
1.A.1.b, 2016
| Structure of Fuels | Activity |  | CO2 |  |  |  |  | CH4 |  |  |  | N2O
|  | data |  | EF |  | OxF | Emissions |  | EF |  | Emissions |  | EF |  | Emissions
|  | [TJ] |  | [t CO2/TJ] |  |  | [kt] |  | [kg CH4/TJ] |  | [kt] |  | [kg N2O /TJ] |  | [kt]
| Refinery Gas | 4 096,0 |  |  | 55,1*) | 1 |  | 225.6 |  | 1 | 0.0041 |  |  | 0.1 | 0.00041
| Natural Gas | 3 243,2 |  |  | 55,4*) | 1 |  | 179.7 |  | 1 | 0.00324 |  |  | 0.1 | 0.00032
1.A.1.c, 2016
| Structure of Fuels | Activity |  |  | CO2 | [6 empty] | CH4 |  |  |  | N2O
|  | data |  |  | EF |  |  | OxF |  | Emissions |  | EF |  | Emissions |  | EF |  | Emissions
|  | [TJ] |  |  | [t CO2/TJ] |  |  |  |  | [kt] |  | [kg CH4/TJ] |  | [kt] |  | [kg N2O/TJ] |  | [kt]
| Heating and Other Gasoil |  | 681.6 |  |  |  | 74.1 |  | 1 |  | 50.5 |  | 3 | 0.00204 |  |  | 0.6 | 0.00041
| Brown Coal + Lignite | 43 867,5 |  |  |  | 100,8*) |  | 0,985*) |  | 4 354,4 |  |  | 1 | 0.04387 |  |  | 1.5 | 0.0658
| Gas Works Gas | 16 760,9 |  |  |  | 99,2*) |  |  | 1 | 1 659,7 |  |  | 1 | 0.01676 |  |  | 0.1 | 0.00168
| Coke Oven Gas | 6 612,5 |  |  |  |  | 44.4 |  | 1 |  | 293.6 |  | 1 | 0.00661 |  |  | 0.1 | 0.00066
| Natural Gas |  | 102.5 |  |  | 55,4*) |  |  | 1 |  | 5.7 |  | 1 | 0.0001 |  |  | 0.1 | 1e-05
1.A.2.a, 2016
| Structure of Fuels | Activity | CO2 |  |  | CH4 |  | N2O
|  | data | EF | OxF | Emissions | EF |  | EF | Emissions
|  | [TJ] | [t CO2/TJ] |  | [kt] | [kg CH4/TJ] | [kt] | [kg N2O / | TJ] [kt]
| Anthracite | 1594.6 | 98.3 | 1 | 156.8 | 10 | 0.01595 | 1.5 | 0.00239
| Other Bituminous Coal | 746.1 | 94,5*) | 0,9707*) | 68.4 | 10 | 0.00746 | 1.5 | 0.00112
| Brown Coal + Lignite | 276.9 | 99,2*) | 0,9846*) | 27 | 10 | 0.00277 | 1.5 | 0.00042
| Coke | 7282 | 107 | 1 | 779.2 | 10 | 0.07282 | 1.5 | 0.01092
| Coke Oven Gas | 4553.9 | 44.4 | 1 | 202.2 | 1 | 0.00455 | 0.1 | 0.00046
| Natural Gas | 9257.2 | 55,4*) | 1 | 512.8 | 1 | 0.00926 | 0.1 | 0.00093
| Wood/Wood Waste | 1.4 | 112 | 1 | 0.2 | 30 | 4e-05 | 4 | 1e-05
1.A.2.b, 2016
| Coke | 112.5 | 107 | 1 | 12 | 10 | 0.00112 | 1.5 | 0.00017
| Natural Gas | 2 222,7 | 55,4*) | 1 | 123.1 | 1 | 0.00222 | 0.1 | 0.00022
| Wood/Wood Waste | 1.4 | 112 | 1 | 0.2 | 30 | 4e-05 | 4 | 1e-05
Reference: NATIONAL GREENHOUSE GAS INVENTORY REPORT OF THE CZECH REPUBLIC SUBMISSION UNDER UNFCCC AND UNDER THE KYOTO PROTOCOL REPORTED INVENTORIES 1990-2016
File name: CZE_NIR-2018-2016_UNFCCC.pdf

## DNM
Sector | Energy
CRF Code | 1A1, 1A2, 1A4 ,1A5
Submission Year | 2018
Gas | CO2
Reference: Denmark's National Inventory Report 2018. Emission Inventories 1990-2016
File name: NIR_2018_EU_Final.pdf

## EST
Sector | Energy
CRF Code | 1A1, 1A2, 1A4 ,1A5
Submission Year | 2018
Gas | CO2
Table 3.8. Carbon emission factors, oxidation factors and net calorific values by fuels
| NCV |  | CEF, | Oxidation factor | Source of emission factor
Fuels | average | Unit | tC/TJ
Liquid fuels
LPG | 45.5 | GJ/t | 17.41 | 1 | CS (Estonia)
Gasoline (for non-road transport) | 44 | GJ/t | 19.82 | 1 | CS (Estonia)
Light fuel oil | 42.5 | GJ/t | 20.09 | 1 | CS (Estonia)
Shale oil (heavy fraction) | 39.2 | GJ/t | 21.1 | 1 | CS, MoE 2017
Shale oil (light fraction) | 42.2 | GJ/t | 20.2 | 1 | CS (Estonia), MoE 2017
Diesel oil | 42.3 | GJ/t | 19.89 | 1 | CS (Estonia)
Residual fuel oil (heavy fuel oil) | 40.15 | GJ/t | 21.08 | 1 | CS (Estonia)
Solid fuels
Coal | 27.14 | GJ/t | 25.7 | 1 | CS (Estonia)
Coke oven coke | 28.5 | GJ/t | 29.02 | 1 | CS (Estonia)
Oil shale CFB (fludised bed combustion) | 8.9 | GJ/t | 26,42 – | 0.98 | PS (Estonia)
27.25
Oil shale PC (pulverised combustion) | 8.9 | GJ/t | 27,76 – | 0.98 | PS (Estonia)
29.14
Milled peat | 9.7 | GJ/t | 28.9 | 1 | D, IPCC 2006
Sod peat14 | 12 | GJ/t | 27.82 | 1 | FI (Finland)
Peat briquette | 16 | GJ/t | 26.45 | 1 | FI (Finland)
Oil shale semi-coke gas (SHC technology, Narva Enefit 140 plant) | 45.4 | GJ/1000 m3 | 18.94 | 0.995 | PS (Estonia)
Oil shale semi-coke gas (SHC technology, Narva Enefit 280 plant) | 41.73 | GJ/1000 m3 | 20.5 | 0.995 | PS (Estonia)
Oil shale semi-coke gas (VKG Petroter I plant) | 35.73 | GJ/1000 m3 | 18.68 | 0.995 | PS (Estonia)
Oil shale semi-coke gas (VKG Petroter II plant) | 35.64 | GJ/1000 m3 | 19.09 | 0.995 | PS (Estonia)
Oil shale generators gas (VKG Petroter III plant) | 35.64 | GJ/1000 m3 | 19.09 | 0.995 | PS (Estonia)
Oil shale semi-coke gas (Kiviõli plant) | 34.31 | GJ/1000 m3 | 18.47 | 0.995 | PS (Estonia)
Oil shale generator gas (Kiviõli plant) | 2.49 | GJ/1000 m3 | 50.96 | 0.995 | PS (Estonia)
Oil shale generator gas (VKG plant) | 3.64 | GJ/1000 m3 | 42.68 | 0.995 | PS (Estonia)
Gas gasoline | 44 | GJ/t | 19.82 | 0.99 | CS (Estonia)
PS, Kunda Nordic Cement
Waste oils (CRF 1A2f) | 16 | GJ/t | 20.1818 | 1
Other fossil based solid waste (MSW) (CRF 1A2f) |  |  |  |  | PS, Kunda Nordic Cement
| 19 | GJ/t | 21.8182 | 1
14 A processed form of peat that is compressed into small (40–70 mm) pieces,
| NCV |  | CEF, | Oxidation factor | Source of emission factor
Fuels | average | Unit | tC/TJ
PS, Kunda Nordic Cement
Plastic waste (CRF 1A2f) | 21 | GJ/t | 20.4545 | 1
PS, Iru incineration plant
Municipal solid waste (CRF 1A1a) | 9,4 – 10,5 | GJ/t | 16.15 | 1
Gaseous fuels
Natural gas | 33.6 | GJ/1000 m3 | 15.07 | 1 | CS (Estonia)
Biomass fuels
Solid biomass (solid, includes e,g, firewood, wood chips, sawdust pellets, briquettes, etc,) |  |  |  |  | D, IPCC 2006
| 6,9 – 16,9 | GJ/t | 30.5 | 1
Black liquor | 13.4 | GJ/t | 26 | 1 | D, IPCC 2006
Biogas (landfill gas and biogas from wastewater treatment ) | 17.4 | GJ/1000 m3 | 14.89 | 1 | D, IPCC 2006
D - IPCC default value; CS – country specific; PS – plant specific
Table 3.9. CH4 and N2O emission factors by fuel, kg/TJ
Fuels | Energy Industry |  | Manufacturing Industry |  | Source
| CH4 | N2O | CH4 | N2O
Liquid fuels
LPG (Liquefied Petrol Gas) | 1 | 0.1 | 1 | 0.1 | D, IPCC 2006
Gasoline | 3 | 0.6 | 3 | 0.6 | D, IPCC 2006
Gasoil (light fuel oil) | 3 | 0.6 | 3 | 0.6 | D, IPCC 2006
Gasoil (for non-road use) | 3 | 0.6 | 3 | 0.6 | D, IPCC 2006
Shale oil | 3 | 0.6 | 3 | 0.6 | D, IPCC 2006
Diesel oil | 3 | 0.6 | 3 | 0.6 | D, IPCC 2006
Residual fuel oil (heavy fuel oil) | 3 | 0.6 | 3 | 0.6 | D, IPCC 2006
Recycled waste oil | 30 | 0.6 | 30 | 0.6 | D, IPCC 2006
Solid fuels
Coal | 1 | 1.5 | 10 | 1.5 | D, IPCC 2006
Coke oven coke |  |  | 10 | 1.5 | D, IPCC 2006
Oil shale PC11 | 0 | 0 | 10 | 1.5 | CS, A,Ots/ D, IPCC 2006
Oil shale FBC* | 0 | 0.82 | 10 | 1.5 | CS, EE/ D, IPCC 2006
Milled peat | 1 | 1.5 | 2 | 1.5 | D, IPCC 2006
Sod peat | 1 | 1.5 | 2 | 1.5 | D, IPCC 2006
Peat briquette | 1 | 1.5 | 2 | 1.5 | D, IPCC 2006
Oil shale gases (semi-coke gas and generator gas) | 1 | 0.1 | 1 | 0.1 | D, IPCC 2006 (of natural gas)
Waste oils |  |  | 30 | 4
Other fossil based waste (MSW) |  |  | 30 | 4 | D, IPCC 2006
Plastic waste |  |  | 30 | 4 | D, IPCC 2006
Fuels | Energy Industry |  | Manufacturing Industry |  | Source
| CH4 | N2O | CH4 | N2O
Municipal solid waste | 30 | 4
Gaseous fuels
Natural gas | 1 | 0.1 | 1 | 0.1 | D, IPCC 2006
Biomass fuels
Solid biomass (solid, includes e,g, firewood, bark, chips, sawdust and other industrial wood residues, pellets and briquettes)
| 30 | 4 | 30 | 4 | D, IPCC 2006
Black liquors | 3 | 2 |  |  | D, IPCC 2006
Biogas (landfill gas and biogas from wastewater treatment )
| 1 | 0.1 |  |  | D, IPCC 2006
* Expert estimation
Reference: GREENHOUSE GAS EMISSIONS IN ESTONIA 1990-2016. NATIONAL INVENTORY REPORT
File name: NIR_EST_1990-2016_15.04.2018_submission.pdf

## FIN
Sector | Energy
CRF Code | 1A1, 1A2, 1A4 ,1A5
Submission Year | 2018
Gas | CO2
CRF 1.A 1, CRF 1.A 2
Table 3.2-4 CO2 emission factors, oxidation factors and net caloric values (NCV) by fuel
Fuels | Year |  | NCV |  | Unit |  | Emission factor g CO2/MJ |  | Oxidation factor | Source of emission factor
Liquid fuels
Town gas all 16.9 GJ/1000 m3 59.4 1 Neste 1993
Refinery gas (+ other gases) 49.4 (45-55) GJ/t 49.8-60.8 1 Plant-specific
LPG (liquefied petroleum 1990-2012 46.2 GJ/t 65 1 Neste/ET2004 gas)
LPG (liquefied petroleum 2013-2014 46.3 GJ/t 64.9 1 SF 2014 gas)
Naphtha 44.3 GJ/t 72.7 1 EE
Motor gasoline (fossil part) 43 GJ/t 72.9 1 VTT/Liisa
Aviation gasoline 43.7 GJ/t 71.3 1 EE/Neste
Jet fuel 43.3 GJ/t 73.2 1 EE /Fortum 2002
Other kerosenes (vaporising 43.1 GJ/t 71.5 1 EE/2006 IPCC GL oil, lamp kerosene)
Diesel oil (fossil part) 1990-2012 42.8 GJ/t 73.6 1 VTT/Liisa
Diesel oil (fossil part) 2013-2015 43.0 GJ/t 73.3 1 SF 2014
Gasoil (light fuel oil, heating 1990-2012 42.7 GJ/t 74.1 1 Neste/EE fuel oil) (fossil part)
Gasoil (light fuel oil, heating 2013-2015 42.9 GJ/t 73.8 1 SF 2014 fuel oil) (fossil part)
Gasoil (for non-road use) 1990-2004 42.8 GJ/t 74.1 1 EE (same as (fossil part) diesel oil)
Gasoil (for non-road use) 2005-2012 42.8 GJ/t 73.6 1 EE (same as (fossil part) diesel oil)
Gasoil (for non-road use) 2013-2015 42.9 GJ/t 73.9 1 SF 2014 (fossil part)
Residual fuel oil (RFO, heavy 1990-2012 41.1 GJ/t 78.8 1 Neste/EE fuel oil), low sulphur
Residual fuel oil (RFO, heavy 2013-2014 40.4 GJ/t 79.2 1 SF 2014 fuel oil), low sulphur
Residual fuel oil (RFO, heavy 1990-2012 40.5 GJ/t 78.8 1 Neste/EE fuel oil), normal
Residual fuel oil (RFO, heavy 2013-2014 40.2 GJ/t 78.4 1 SF 2014 fuel oil), normal
Other residual fuel oil (heavy 40.2 GJ/t 79.2 1 Neste/EE bottom oil)
Petroleum coke 33.5 (20-36) GJ/t 97 (90-102) 1 Plant-specific
Recycled waste oil 41 GJ/t 78.8 1 EE (=RFO)
Other petroleum products 35 (30-47) GJ/t 78.8 (65-78.8) 1 EE (=RFO)
Solid fuels
Anthracite 33.5 GJ/t 98.3 0.99 2006 IPCC GL
Hard coal (bituminous) 1990-2004 25.2 (21-32) GJ/t 94.6 0.99 StatFi 2005
Hard coal (bituminous) 2005-2007 24.9-25.3 (23-31) GJ/t 93.7-94.0 0.99 EE
Hard coal (bituminous) 2008-2016 24.6-25.2 (23-30) GJ/t 93.1-94.1 0.99 ETS from 2008
Coal briquettes 30 GJ/t 94.6 0.99 EE
Coal tar 36.5 GJ/t 90.6 0.99 Plant-specific
Coke 29.3 (25-35) GJ/t 107 0.99 2006 IPCC GL
Coke oven gas 16.7 GJ/1000 m3 41.5 0.99 Plant-specific
Blast furnace gas (BFG) 11.2-11.5 GJ/1000 m3 155 0.99 Plant-specific
3.6 263-265
Gaseous fuels
Natural gas 1990-2012 36 GJ/1000 m3 55.04 1 Gasum 2005
Natural gas 2013 36.3 GJ/1000 m3 55.19 1 Gasum 2014
Natural gas 2014 36.3 GJ/1000 m3 55.24 1 Gasum 2014
Natural gas 2015 36.5 GJ/1000 m3 55.3 1 Gasum 2015
Natural gas 2016 36.5 GJ/1000 m3 55.34 1 Gasum 2016
Biomass fuels
Motor gasoline (biogenic part) Diesel oil (biogenic part) |  |  |  | 26.9-32.4 38.5-43.9 |  | GJ/t GJ/t |  | 62.4-71.1 71.1-81.0 | 1 1 | Neste, various sources Neste, various
Gasoil (light fuel oil, heating |  |  |  | 43.5-44.0 |  | GJ/t |  | 70.7 | 1 | sources Neste/EE
Gasoil (for non road usel) (biogenic part) Gasoil (for non-road use) |  |  |  | 44.1 |  | GJ/t |  | 70.9-71.8 | 1 | Neste/EE
Biogenic parts of MSW/REF Biogenic parts of MSW/REF |  |  |  | 5-33 |  | GJ/t |  | 91-110 | 1 | EE2015
Wood fuels (solid, includes e.g. firewood, bark, chips, sawdust and other industrial wood residues, recycled wood, pellets and briquettes) Wood fuels (solid, includes |  |  |  | 7.8–16 |  | GJ/t |  | 109.6 | 0.99 | 1996 IPCC GL
Black and sulphite liquors |  |  |  | 7.3–15 |  | GJ/t |  | 109.6 | 0.99 | 1996 IPCC GL
Other by-products from wood |  |  |  | 3–37 |  | GJ/t |  | 109.6 | 0.99 | 1996 IPCC GL,
processing industry (includes e.g. pine oil and tar, methanol, fibrous sludge, waste paper, stink gas, etc.) Plant and animal residues |  |  |  | 20 |  | GJ/1000 m3 |  | 59 | 0.99 | VTT2045, EE EE (=wood)
Plant and animal residues |  |  |  | 10-35 |  | GJ/t |  | 109.6 | 0.99
Biogas (landfill gas, biogas from wastewater treatment, industrial biogas and other biogas) Hydrogen |  |  |  | 15–20.5 |  | GJ/1000 m3 |  | 56.1 | 1 | EE
Hydrogen |  |  |  | 10.8 |  | GJ/1000 m3 |  | 0
Other fuels, peat
Peat (milled) |  | 1990-2011 |  | 10.1 |  | GJ/t |  | 105.9 | 0.99 | VTT 2003
Peat (milled) |  | 2012-2016 |  | 9.6-10.0 |  | GJ/t |  | 107.2-107.9 | 0.99 | ETS
Peat (sod peat) |  | 1990-2011 |  | 12.3 |  | GJ/t |  | 102 | 0.99 | VTT 2003
Peat (sod peat) |  | 2012-2016 |  | 12.1-11.7 |  | GJ/t |  | 103.2-104 | 0.99 | ETS
Peat (pellets and briquettes) |  |  |  | 18 |  | GJ/t |  | 97 | 0.99 | VTT 2003
Other fuels, wastes etc. (fossil parts) Mixed fuels* (REF, RDF,
Mixed fuels* (REF, RDF, PDF) |  |  |  | 3-30 |  | GJ/t |  | 80-110 | 0.99 | StatFi 2004, ETS, EE2015
Mixed fuels* (MSW) |  |  |  | 10 |  | GJ/t |  | 80 | 0.99 | EE2015 StatFi 2004.
Gasified solid waste* |  |  |  | 13.3 (7-30) |  | GJ/1000 m3 |  | 59 | 0.99 | EE2015 EE
Demolition wood* Impregnated wood* |  |  |  | 8-15 12 |  | GJ/t GJ/t |  | 114 114 | 0.99 0.99 | StatFi 2004, EE2015 StatFi 2004.
De-inking sludge* |  |  |  | 4 |  | GJ/t |  | 60 | 0.99 | EE
Other residues and by- products Plastics waste |  |  |  | 30 33 (25-40) |  | GJ/t GJ/t |  | 78.8 74.1 | 0.99 0.99 | EE EE
Rubber waste |  |  |  | 33 |  | GJ/t |  | 91 | 0.99 | StatFi 2004
Hazardous waste |  |  |  | 15 (10-15) |  | GJ/t |  | 117 | 0.99 | Ekokem 2004
Other non-specified waste (industrial waste, etc.) |  |  |  | 15–30 |  | GJ/t |  | 75 | 0.99 | EE
* Mixed fuels: contains fossil and non-fossil carbon; the CO2 emission factor refers only to the fossil fraction of total energy content. REF = recovered fuel
RDF = refuse-derived fuel PDF = package derived fuel MSW = municipal solid waste
Sources:
EE, EE2015: expert estimation Kari Grönfors, Statistics Finland
ETS: aggregated data or plant level data taken from EU emission trading system
Neste 1993: Composition and properties of natural gas and liquefied petroleum gas (in Finnish, Neste 1993) Neste: product data sheets, personal communications
Neste/ET2004: EF from Energy Statistics which is based on information from Neste (Energy Statistics, 2004)
VTT/Liisa Model: Calculation system of road traffic emissions
StatFi 2004: Mixed fuels in Finland’s greenhouse gas inventory and on compilation of the energy statistics (Jokinen, M 2004) StatFi 2005: Research of Teemu Oinonen (not published, see Annex 7, Oinonen T 2005)
Ekokem 2004: Environmental report 2004
Gasum 2005, 2014, 2015, 2016: personal communication (Nuppunen)
Fortum 2002: Composition of kerosenes (Fortum, 2004)
VTT2045: Properties of fuels used in Finland, VTT 2000 (Alakangas, 2000) Fortum 2002: Composition of kerosenes (Fortum, 2004)
VTT 2003: Vesterinen 2003
SF 2014: Results from the project by Statistics Finland in which CO2 emission factors and NCVs of liquid fuels were checked and updated based on information and measurement data received from oil refineries and importers.
Reference: GREENHOUSE GAS EMISSIONS IN FINLAND 1990-2016 - section 3.2.4.2
File name: FI_NIR_EU_2016_2018-01-15.pdf

## FRK
Sector | Energy
CRF Code | 1A1, 1A2, 1A4 ,1A5
Submission Year | 2018
Gas | CO2
Tableau 38 : facteurs d’émission utilisés dans les inventaires d’émission nationaux
Code NAPFUEc | Désignation | Intervalle sectoriel observé dans l’inventaire depuis 1990 | Valeur nationale | Source
kg CO2 / GJ y compris facteur d’oxydation
101 | Charbon à coke | 84,7 – 100,0 | 94.6 | [638]
102 | Charbon vapeur | 87,7 – 99,8 | 94.6 | [638]
103 | Charbon sous-bitumineux | 87,0 – 96,1 | 96.1 | [638]
105 | Lignite | 97,5 – 101 | 101 | [638]
107 | Coke de houille | 107 – 107,4 | 107 | [638]
110 | Coke de pétrole | 87,8 – 97,5 | variable selon les années | -
111 | Bois et assimilé | 86,7 – 103 | 96,8 (0 pour certaines applications) | [766]
116 | Déchets de bois | 96.8 | 96,8 (0 pour certaines applications) | Idem bois (111)
117 | Déchets agricoles | 70,1 – 115 | 99 | [765]
118 | Boues d’épuration |  | 110 (0 pour certaines applications) | [50]
203 | Fioul lourd HTS / BTS / TBTS | 70,1 – 82,4 | 78 | Moyenne calculée selon %s et FE de [3]
204 | Fioul domestique | 66,8 – 83,8 | 75 | Idem Gazole (205)
205 | Gazole / Gazole non routier | 75 | 75 | [905] [716]
214 | Solvants usagés |  | 82.3 | Moyenne des FE déclarés 2014-2016
[19]
215 | Liqueur noire |  | 95,3 (0 pour certaines applications) | [638]
222 | Bitumes | 83,9 – 89,4 | 80.7 | [638]
224 | Autres produits pétroliers (graisses, etc.) | 67,3 – 86,8 | 73.3 | [638]
301 | Gaz naturel type H (Lacq) / B (Groningue) | 53,3 – 58,8 | Variable selon les années | -
303 | Gaz de pétrole liquéfié | 51,0 – 71,1 | 63.1 | [638]
304 | Gaz de cokerie | 39,1 – 45,7 | 45.6 | [50]
305 | Gaz de haut fourneau | 195 - 317 | 274.1 | [50]
308 | Gaz de raffinerie / pétrochimie | 50,8 – 64,2 | 57.6 | [638]
309 | Biogaz |  | 110 (0 pour certaines applications) | Calcul théorique selon %c moyen
312 | Gaz d’aciérie | 188,7 – 190,4 | 188.7 | [50]
Reference: Rapport National d’Inventaire pour la France au titre de la Convention cadre des Nations Unies sur les Changements Climatiques et du Protocole de Kyoto. CCNUCC Mars 2018.
File name: CCNUCC_france_2018.pdf

## DEU
Sector | Energy
CRF Code | 1A1, 1A2, 1A4 ,1A5
Submission Year | 2018
Gas | CO2
Tabelle 464: Für die Emissionsberichterstattung abgeleitete Emissionsfaktoren für CO2 ab 1990, Energie
fuel related emission factors |  | Einheit | 1990 | 1995 | 2000 | 2005 | 2006 | 2007 | 2008 | 2009 | 2010 | 2011 | 2012 | 2013 | 2014 | 2015 | 2016
coal
hard coal
hard coal (power plants, industry) |  | t CO2/TJ | 93,1 | 93,1 | 93,5 | 93,9 | 93,9 | 93,8 | 94,3 | 94,1 | 94,0 | 94,2 | 93,7 | 93,4 | 93.56 | 93.5103 | 93.5622
hard coal briquettes |  | t CO2/TJ | 95,9 | 95,9 | 95,9 | 95,9 | 95,9 | 95,9 | 95,9 | 95,9 | 95,9 | 95,9 | 95,9 | 95,9 | 95.9131 | 95.9131 | 95.9131
hard coal coke (without iron & steel) |  | t CO2/TJ | 108,1 | 108,1 | 108,1 | 108,1 | 108,1 | 108,1 | 108,1 | 108,1 | 108,1 | 108,1 | 108,1 | 108,1 | 108.1303 | 108.1303 | 108.1303
hard coal coke iron & steel |  | t CO2/ t | 3,29 | 3,26 | 3,23 | 3,19 | 3,18 | 3,16 | 3,17 | 3,17 | 3,18 | 3,17 | 3,17 | 3,20 | 3.1893 | 3.1738 | 3.175
anthracite (heat production residential, small combustion) |  | t CO2/TJ | 97,6 | 97,6 | 97,6 | 97,6 | 97,6 | 97,6 | 97,6 | 97,6 | 97,6 | 97,6 | 97,6 | 97,6 | 97.616 | 97.616 | 97.616
low grade hard coal (old German Länder) |  | t CO2/TJ | 1990: 95,2
coking coal |  | t CO2/ t | 2,96 | 2,93 | 2,90 | 2,87 | 2,86 | 2,86 | 2,85 | 2,85 | 2,86 | 2,85 | 2,86 | 2,85 | 2.8873 | 2.8988 | 2.8761
hard coal iron & steel |  | t CO2/ t | 2,92 | 2,92 | 2,92 | 2,95 | 2,99 | 2,96 | 2,91 | 2,86 | 2,89 | 2,89 | 2,91 | 2,96 | 2.9727 | 2.8988 | 2.8761
other hard coal products |  | t CO2/ t | 3,30 | 3,30 | 3,30 | 3,30 | 3,30 | 3,30 | 3,27 | 3,29 | 3,29 | 3,30 | 3,30 | 3,32 | 3.3178 | 3.3159 | 3.3196
hard coal tar |  | t CO2/ t | 3,27 | 3,27 | 3,27 | 3,28 | 3,28 | 3,28 | 3,24 | 3,26 | 3,27 | 3,27 | 3,28 | 3,31 | 3.3088 | 3.3044 | 3.307
benzene |  | t CO2/ t | 3.3829 | 3.3829 | 3.3829 | 3.3829 | 3.3829 | 3.3829 | 3.3829 | 3.3829 | 3.3829 | 3.3829 | 3.3829 | 3.3829 | 3.3829 | 3.3829 | 3.3683
lignite
raw lignite
district heating plants (Germany) |  | t CO2/TJ | 113,8 | 111,7 | 110,8 | 111,1 | 111,2 | 111,3 | 111,5 | 111,4 | 110,7 | 110,7 | 111,0 | 110,7 | 110.8511 | 110.9725 | 111.1697
(old German Länder) |  | t CO2/TJ | 1990: 113.7614
(new German Länder) |  | t CO2/TJ | 1990: 110.0234
industry, small combustion |  | t CO2/TJ | 110,0 | 106,0 | 109,8 | 108,2 | 107,3 | 107,4 | 106,5 | 106,1 | 106,3 | 106,0 | 105,0 | 105,1 | 103.7895 | 103.9538 | 105.7983
(old German Länder) |  | t CO2/TJ | 1990: 114,7
(new German Länder) |  | t CO2/TJ | 1990: 107,7
public power plants; district:
rhineland |  | t CO2/TJ | 114,8 | 113,9 | 113,1 | 113,2 | 113,5 | 113,5 | 113,8 | 113,6 | 113,3 | 113,3 | 113,2 | 113,0 | 113.0655 | 113.0803 | 113.0364
Helmstedt |  | t CO2/TJ | 98,7 | 98,7 | 98,7 | 98,7 | 98,7 | 98,7 | 95,2 | 97,3 | 96,7 | 101,7 | 97,9 | 103,3 | 101.11 | 99.53 | 97.92
Hesse |  | t CO2/TJ | 112,2 | 103,2 | 103,5 | NO | NO | NO | NO | NO | NO | NO | NO | NO | NO | NO | NO
lusatian mining district |  | t CO2/TJ | 111,2 | 111,3 | 111,5 | 111,2 | 111,3 | 111,3 | 112,2 | 112,0 | 110,6 | 109,9 | 111,0 | 110,3 | 111.1986 | 110.8796 | 111.2655
central Germany |  | t CO2/TJ | 105,7 | 103,9 | 102,9 | 104,0 | 103,9 | 103,5 | 103,4 | 103,3 | 103,4 | 103,4 | 102,8 | 102,9 | 102.8258 | 102.9244 | 103.8973
lignite briquettes (Germany) |  | t CO2/TJ | 99,5 | 98,3 | 99,0 | 99,3 | 99,0 | 99,6 | 99,8 | 99,4 | 99,0 | 99,3 | 99,3 | 99,1 | 99.5639 | 99.3846 | 99.5184
(old German Länder) |  | t CO2/TJ | 1990: 99.5
(new German Länder) |  | t CO2/TJ | 1990: 96,6
lignite tar (new German Länder) |  | t CO2/TJ | 1990: 82,9
lignite tar oil (new German Länder) |  | t CO2/TJ | 1990: 78,6
lignite dust and fluidized bed coal (Germany) |  | t CO2/TJ |  | 97,6 | 98,1 | 98,1 | 98,1 | 97,9 | 98,0 | 97,8 | 98,0 | 98,1 | 98,0 | 98,0 | 98.0914 | 98.0141 | 98.044
(old German Länder) |  | t CO2/TJ | 1990: 98,3
(new German Länder) |  | t CO2/TJ | 1990: 96.1
lignite coke (Germany) |  | t CO2/TJ | 96,1 | 109,6 | 109,6 | 109,6 | 109,6 | 109,6 | 109,6 | 109,6 | 109,6 | 109,6 | 109,6 | 109,6 | 109.5776 | 109.5776 | 109.5776
(old German Länder) |  | t CO2/TJ | 1990: 109,6
(new German Länder) |  | t CO2/TJ | 1990: 100,2
peat (old German Länder, Germany) |  |  | 101,8 | 101,8 | 101,8 | 101,8 | 101,8 | NO | NO | NO | NO | NO | NO | NO | NO | NO | NO
black lignite |  | t CO2/TJ | 96.4394 | 96.3639 | 96.4793 | NO | 96.555 | 95.7042 | 96.7 | 95.5 | 94.9 | 94.8 | 94.94 | 94.22 | 95.59 | 94.48 | 94.8
fuel related emission factors |  | Einheit | 1990 | 1995 | 2000 | 2005 | 2006 | 2007 | 2008 | 2009 | 2010 | 2011 | 2012 | 2013 | 2014 | 2015 | 2016
petroleum products
crude oil 4) |  | t CO2/TJ | 73,3 | 73,3 | 73,3 | 73,3 | 73,3 | 73,3 | 73,3 | 73,3 | 73,3 | 73,3 | 73,3 | 73,3 | 73.3 | 73.3 | 73,3
petrol |  | t CO2/t | 3.1813 | 3.1819 | 3.1827 | 3.1831 | 3.1833 | 3.1833 | 3.1837 | 3.1838 | 3.1838 | 3.1797 | 3.1825 | 3.1826 | 3.1826 | 3.1832 | 3.1831
naphtha 4) |  | t CO2/TJ | 73.3 | 73,3 | 73,3 | 73,3 | 73,3 | 73,3 | 73,3 | 73,3 | 73,3 | 73,3 | 73,3 | 73,3 | 73.7 | 73.3 | 73,3
kerosene 4) |  | t CO2/TJ | 73,3 | 73,3 | 73,3 | 73,3 | 73,3 | 73,3 | 73,3 | 73,3 | 73,3 | 73,3 | 73,3 | 73,3 | 73.3 | 73.3 | 73,3
avgas 4) |  | t CO2/TJ | 70,0 | 70,0 | 70,0 | 70,0 | 70,0 | 70,0 | 70,0 | 70,0 | 70,0 | 70,0 | 70,0 | 70,0 | 70 | 70 | 70,0
diesel (Germany) |  | t CO2/TJ |  | 74,0 | 74,0 | 74,0 | 74,0 | 74,0 | 74,0 | 74,0 | 74,0 | 74,0 | 74,0 | 74,0 | 74 | 74 | 74,0
(old German Länder) |  | t CO2/TJ | 1990: 74,0
(new German Länder) |  | t CO2/TJ | 1990: 74,0
light fuel oil (Germany) |  | t CO2/TJ |  | 74,0 | 74,0 | 74,0 | 74,0 | 74,0 | 74,0 | 74,0 | 74,0 | 74,0 | 74,0 | 74,0 | 74 | 74 | 74,0
(old German Länder) |  | t CO2/TJ | 1990: 74,0
(new German Länder) |  | t CO2/TJ | 1990: 74,0
heavy fuel oil |  | t CO2/TJ | 79,8 | 79,8 | 79,8 | 79,6 | 79.7064 | 79.8123 | 80.0947 | 78.9579 | 79.7044 | 79.8512 | 80.0586 | 80.0072 | 81.3286 | 80.8766 | 81.6264
petroleum |  | t CO2/TJ | 74,0 | 74,0 | 74,0 | 74,0 | 74,0 | 74,0 | 74,0 | 74,0 | 74,0 | 74,0 | 74,0 | 74,0 | 74 | 74 | 74,0
pet coke (without catalyst regeneration) |  | t CO2/TJ | 94,8 | 94,8 | 94,8 | 94,8 | 94,8 | 94,8 | 95,0 | 94,2 | 94,6 | 95,4 | 94,7 | 95,1 | 95.6607 | 97.5801 | 103.7712
liquified petroleum gas (energetic use) |  | t CO2/TJ |  | 65,3 | 64,4 | 65,3 | 65,4 | 66,6 | 65,2 | 65,3 | 65,3 | 65,4 | 65,4 | 65,4 | 65.461 | 66.3462 | 66.3335
(old German Länder) |  | t CO2/TJ | 1990: 65,6
(new German Länder) |  | t CO2/TJ | 1990: 65,6
refinery gas (Germany) |  | t CO2/TJ |  | 56,9 | 56,7 | 57,0 | 57,1 | 57,6 | 57,9 | 62,2 | 65,4 | 61,3 | 62,3 | 61.2842 | 62.0126 | 62.3686 | 62.3686
(old German Länder) |  | t CO2/TJ | 1990: 54,6
(new German Länder) |  | t CO2/TJ | 1990: 54,6
other petroleum products/ residues (Germany) |  | t CO2/TJ |  | 82,1 | 82,1 | 82,1 | 82,1 | 82,1 | 82,1 | 82,5 | 82,5 | 82,8 | 82,9 | 82.6262 | 82.6601 | 82.3326 | 80.9042
(old German Länder) |  | t CO2/TJ | 1990: 82,1
(new German Länder) |  | t CO2/TJ | 1990: 82,1
lubricants 4) |  | t CO2/TJ | 73,3 | 73,3 | 73,3 | 73,3 | 73,3 | 73,3 | 73,3 | 73,3 | 73,3 | 73,3 | 73,3 | 73,3 | 73.3 | 73.3 | 73,3
gases
coke oven gas (Germany) |  | t CO2/TJ |  | 41,0 | 41,0 | 40,7 | 41,1 | 40,6 | 40,9 | 41,1 | 40,3 | 41,6 | 41,2 | 41,8 | 41.2158 | 41.3038 | 41.0941
(old German Länder) |  | t CO2/TJ | 1990: 41,0
(new German Länder) |  | t CO2/TJ | 1990: 43,6
coke oven gas and town gas (Germany) |  | t CO2/TJ | 1995: 42,6
(old German Länder) |  | t CO2/TJ | 1990: 43,2
(new German Länder) |  | t CO2/TJ | 1990: 58,3
blast furnace gas and basic oxygen furnace gas (Germany) |  | t CO2/TJ |  | 257,1 | 258,7 | 252,9 | 256,6 | 249,4 | 257,5 | 265,9 | 259,7 | 264,7 | 263,5 | 259,5 | 256.8181 | 261.2529 | 256.701
(old German Länder) |  | t CO2/TJ | 1990: 264,6
(new German Länder) |  | t CO2/TJ | 1990: 264,6
fuel gas (new German Länder) |  | t CO2/TJ | 1990: 118,4
other residual gases |  | t CO2/1000 m³ | 1.77 | 1.77 | 1.77 | 1.77 | 1.77 | 1.77 | 1.77 | 1.77 | 1.77 | 1.77 | 1.77 | 1.77 | 1.77 | 1.77 | 1.77
fuel related emission factors |  |  | 1990 | 1995 | 2000 | 2005 | 2006 | 2007 | 2008 | 2009 | 2010 | 2011 | 2012 | 2013 | 2014 | 2015 | 2016
natural gases
natural gas (Germany) |  | t CO2/TJ | 55,7 | 55,8 | 55,8 | 55,9 | 55,9 | 55,9 | 55,9 | 55,9 | 55,9 | 55,9 | 55,9 | 55,9 | 55.9 | 55.9 | 55,9
(old German Länder) |  | t CO2/TJ | 1990: 55.7261
(new German Länder) |  | t CO2/TJ | 1990: 55,5
associated gas |  | t CO2/TJ | 61,9 | 61,9 | 61,9 | 61,9 | 61,9 | 61,9 | 61,9 | 61,9 | 61,9 | 61,9 | 61,9 | 61,9 | 61.9 | 61.9 | 61,9
pit gas |  | t CO2/TJ | 68,1 | 68,1 | 68,1 | 68,1 | 68,1 | 68,1 | 68,1 | 68,1 | 68,1 | 68,1 | 68,1 | 68,1 | 68.1 | 68.1 | 68,1
waste
municipal waste |  | t CO2/TJ | 109,6 | 96,9 | 91,5 | 91,5 | 91,5 | 91,5 | 91,5 | 91,5 | 91,5 | 91,5 | 91,5 | 91,5 | 91.5 | 91.5 | 91,5
industrial waste (Germany) |  | t CO2/TJ | 73,9 | 71,1 | 71,1 | 71,1 | 71,1 | 71,1 | 71,1 | 71,1 | 71,1 | 71,1 | 71,1 | 71,1 | 71.1 | 71.1 | 71,1
(old German Länder) |  | t CO2/TJ | 1990: 73.9
(new German Länder) |  | t CO2/TJ | 1990: 74.9
hazardous waste |  | t CO2/TJ | 74,9 | 83,0 | 83,0 | 83,0 | 83,0 | 83,0 | 83,0 | 83,0 | 83,0 | 83,0 | 83,0 | 83,0 | 83 | 83 | 83,0
Sonderbrennstoffe 1)
waste oil |  | t CO2/t | 75,7 | 75,7 | 75,7 | 75,7 | 75,7 | 75,7 | 75,7 | 75,7 | 75,7 | 75,7 | 75,7 | 75,7 | 75.7 | 75.7 | 75,7
waste plastics |  | t CO2/t | 80,9 | 80,9 | 80,9 | 80,9 | 80,9 | 80,9 | 80,9 | 80,9 | 80,9 | 80,9 | 80,9 | 80,9 | 80,9 | 80,9 | 80,9
waste tyres |  | t CO2/TJ | 88,4 | 88,4 | 88,4 | 88,4 | 88,4 | 88,4 | 88,4 | 88,4 | 88,4 | 88,4 | 88,4 | 88,4 | 88,4 | 88,4 | 88,4
fuller's earth |  | t CO2/TJ | NO | 78,2 | 78,2 | 78,2 | 78,2 | 78,2 | 78,2 | 78,2 | 78,2 | 78,2 | 78,2 | 78,2 | 78,2 | 78,2 | 78,2
sewage sludge ( 2 MJ/kg ) |  | t CO2/TJ | NO | NO | NO | 168,9 | 168,9 | 168,9 | 168,9 | 168,9 | 168,9 | 168,9 | 168,9 | 168,9 | 168,9 | 168,9 | 168,9
sewage sludge ( 4 MJ/kg ) |  | t CO2/TJ | NO | NO | NO | 120,4 | 120,4 | 120,4 | 120,4 | 120,4 | 120,4 | 120,4 | 120,4 | 120,4 | 120,4 | 120,4 | 120,4
sewage sludge ( 6 MJ/kg ) |  | t CO2/TJ | NO | NO | NO | 104,2 | 104,2 | 104,2 | 104,2 | 104,2 | 104,2 | 104,2 | 104,2 | 104,2 | 104,2 | 104,2 | 104,2
sewage sludge ( 8 MJ/kg ) |  | t CO2/TJ | NO | NO | NO | 96,1 | 96,1 | 96,1 | 96,1 | 96,1 | 96,1 | 96,1 | 96,1 | 96,1 | 96,1 | 96,1 | 96,1
sewage sludge ( 10 MJ/kg ) |  | t CO2/TJ | NO | NO | NO | 91,3 | 91,3 | 91,3 | 91,3 | 91,3 | 91,3 | 91,3 | 91,3 | 91,3 | 91,3 | 91,3 | 91,3
solvents (waste) |  | t CO2/TJ | 74.2 | 74.2 | 74.2 | 74.2 | 74.2 | 74.2 | 74.2 | 74.2 | 74.2 | 74.2 | 74.2 | 74.2 | 74.2 | 74.2 | 74.2
biomass fuels 3)
black liquore |  | t CO2/TJ | 121.0827 | 121.0827 | 110.3222 | 104.8455 | 99.1632 | 98.6348 | 98.0978 | 97.6009 | 98.3163 | 98.0311 | 98.1654 | 97.9058 | 97.5053 | 97.7784 | 97.8816
fibre and de-inking residues |  | t CO2/TJ | 54,9 | 54,9 | 54,9 | 54,9 | 54,9 | 54,9 | 54,9 | 54,9 | 54,9 | 54,9 | 54,9 | 54,9 | 54,9 | 54,9 | 54,9
untreated fuel wood |  | t CO2/TJ | 102,1 | 102,1 | 102,1 | 102,1 | 102,1 | 102,1 | 102,1 | 102,1 | 102,1 | 102,1 | 102,1 | 102,1 | 102,1 | 102,1 | 102,1
waste wood (industry) |  | t CO2/TJ | 107,8 | 107,8 | 107,8 | 107,8 | 107,8 | 107,8 | 107,8 | 107,8 | 107,8 | 107,8 | 107,8 | 107,8 | 107,8 | 107,8 | 107,8
waste wood (small combustion) |  | t CO2/TJ | 101,4 | 101,4 | 101,4 | 101,4 | 101,4 | 101,4 | 101,4 | 101,4 | 101,4 | 101,4 | 101,4 | 101,4 | 101,4 | 101,4 | 101,4
bark |  | t CO2/TJ | 80,6 | 80,6 | 80,6 | 80,6 | 80,6 | 80,6 | 80,6 | 80,6 | 80,6 | 80,6 | 80,6 | 80,6 | 80,6 | 80,6 | 80,6
meat and bone-meals |  | t CO2/TJ | 85,8 | 85,8 | 85,8 | 85,8 | 85,8 | 85,8 | 85,8 | 85,8 | 85,8 | 85,8 | 85,8 | 85,8 | 85,8 | 85,8 | 85,8
biogas |  | t CO2/TJ | 90,6 | 90,6 | 90,6 | 90,6 | 90,6 | 90,6 | 90,6 | 90,6 | 90,6 | 90,6 | 90,6 | 90,6 | 90,6 | 90,6 | 90,6
landfill gas |  | t CO2/TJ | 111,4 | 111,4 | 111,4 | 111,4 | 111,4 | 111,4 | 111,4 | 111,4 | 111,4 | 111,4 | 111,4 | 111,4 | 111,4 | 111,4 | 111,4
sewage gas |  | t CO2/TJ | 104,9 | 104,9 | 104,9 | 104,9 | 104,9 | 104,9 | 104,9 | 104,9 | 104,9 | 104,9 | 104,9 | 104,9 | 104,9 | 104,9 | 104,9
bio-ethanol |  | t CO2/TJ | NO | NO | NO | 71,6 | 71,6 | 71,6 | 71,6 | 71,6 | 71,6 | 71,6 | 71,6 | 71,6 | 71,6 | 71,6 | 71,6
biodiesel |  | t CO2/TJ | NO | 70.8 | 70.8 | 70.8 | 70.8 | 70.8 | 70.8 | 70.8 | 70.8 | 70.8 | 70.8 | 70.8 | 70.8 | 70.8 | 70.8
fuel related emission factors |  |  | 1990 | 1995 | 2000 | 2005 | 2006 | 2007 | 2008 | 2009 | 2010 | 2011 | 2012 | 2013 | 2014 | 2015 | 2016
flue gas desulfurization |  | kg/t | 440,0 | 440,0 | 440 | 440 | 440,0 | 440,0 | 440,0 | 440,0 | 440,0 | 440,0 | 440 | 440 | 440 | 440 | 440,0
1) Brennstoffe nach Definition der Inventardaten können bei den Bezeichnungen von anderen Normen abweichen und sind nur bei Inventarausweisung benannt und mit EF unterlegt.
2) Jährliche Änderung des EF aufgrund der unterschiedlichen Anteile von Feuerungsanlagen und Betriebseigenen Anlagen. 1990 bis 1994 jeweils einzeln für Alte Bundeländer / Neue Bundeländer
3) Nennung für ausgewählte Brennstoffe, wobei errechnete CO2-Emissionen nur nachrichtlich übermittelt werden und nicht in die Gesamtmengen des Inventars eingehen, Biomasseanteile aus Sonderbrennstoffen (s.o.) sind nicht gesondert aufgeführt, weil die CO2-EF nicht unterschieden werden.
4) Defaultwerte
Anm.: Bei der Verwendung von Stoffwerten aus dem NIR im Rahmen des ETS sind die Hinweise und FAQ der Deutschen Emissionshandelsstelle (DEHSt) zu beachten.
Reference: Nationaler Inventarbericht zum Deutschen Treibhausgasinventar 1990 – 2016, Umweltbundesamt
File name: 2018-03-13_NIR_2018_EU-Submission.pdf

## GRC
Sector | Energy
CRF Code | 1A1, 1A2, 1A4 ,1A5
Submission Year | 2018
Gas | CO2
Table 3.13 | Carbon dioxide emission factors (in t CO2 / TJ), net calorific value (in TJ / kt) and other parameters by fuel type (2016)
Fuel type | Net calorific value (TJ/kt) | Carbon content, CC (tC/ΤJ) | Oxidation factor, | EF (tCO2/TJ)
OF (%)
Liquid fuels
Refinery gas LPG | 17.941 | 17.67 | 100 | 64.791
Gasoline Kerosene Diesel oil Heavy fuel oil Naphtha Petroleum coke | 47.3 | 17.21 | 100 | 63,102 , 64,293
Other oil products | 42.79 | 19.98 | 100 | 73.26
| 43.8 | 19.61 | 100 | 71.9
| 42.8 | 20.12 | 100 | 73.78
| 40.14 | 21.38 | 100 | 78.4
| 45.01 | 19.8 | 100 | 72.6
| 32,334, 32,075 | 27,18, 25,89 | 100 | 99,674, 94,935
| 40.2 | 20 | 100 | 73.3
Solid fuels
Steam coal Lignite | 24.806 | 25.55 | 100 | 93.676
Electricity generation
Industry Other sectors | 5.337 | 34.22 | 98.01 | 122.963
Oven and gas coke | 9.14 | 27.05 | 100 | 99.18
BKB / Patent fuel | 5.096 | 27.05 | 100 | 99.18
| 29.31 | 28.91 | 100 | 106
| 14.2 | 25.28 | 100 | 92.71
Gaseous fuels
Natural gas – Domestic |  | 15,95 – 16,46 | 100 | 60.387
Natural gas – Imports |  | 15,28 , 15,22 | 100 | 56,028, 55,819
Gas works gas |  | 12.11 | 100 | 44.4
Notes to Table 3.13:
1 Mean value. It depends on refineries’ feedstock characteristics and processes applied. It is derived from PS data contained in the verified EU ETS emission reports of refineries. Especially for the case of HBG and LBG refinery gases from flexicoker units, the EFs obtained from EU ETS reports were 2.705 and 0.52 tCO2/t, respectively, and the NCVs 47.06 and 4.33 TJ/kt, respectively.
2 For use in sectors other than refineries.
3 Only for petroleum refining category. It is derived from PS data contained in the verified EU ETS emission reports of refineries.
4 Mean value. Petcoke consumed in refineries. It is derived from PS data contained in the verified EU ETS emission reports of refineries.
5 Mean value. Petcoke consumed in manufacturing industries (i.e. cement, lime and ceramics plants). It is derived from PS data contained in the verified EU ETS emission reports.
6 Derived from PS data of verified EU ETS emission reports.
7 The emission factor was calculated to comprise emissions from a)the combustion of domestic gas from two different reservoirs, b)the combustion of gas by the company that extracts the domestic natural gas which derived from the Public Gas Corporation distribution network (imported gas) and c)the processing of sour gas.
8 Mean value for electricity production based on PS data derived from verified EU ETS emission reports.
9 Mean value based on chemical composition data of NG provided by DESFA (Hellenic Gas Transmission System Operator S.A.).
10 Oxidation factor is based on a study from the Public Power Company (PPC) in 1993, entitled “Estimation of the CO2 emission factors for the lignite used by the PPC”, In the study, the oxidation factor was based on measurements of the content of unoxidized carbon of wet and flying ash by-products of all lignite plants in Greece.
=> Calorific values for gas works gas (in use until 1997) and natural gas do not appear in the table above, because the relative consumption in the energy balance is given directly in energy units (TJ).
=> Domestic natural gas is produced from two reservoirs (typical values of year 2014):
1. the South Kavala reservoir, which has a NCV of 11313 kcal/Nm3 and a carbon content of 15.95 tC/TJ.
2. the Prinos reservoir, which has a NCV of 12192 kcal/Nm3 and a carbon content of 16.22 tC/TJ.
Table 4.11 Carbon Content of imported NG for years 1998-2016
Year | 1998 | 1999 | 2000 | 2001 | 2002 | 2003 | 2004 | 2005 | 2006 | 2007
CC (tC/TJ) | 15.03 | 15.03 | 15.03 | 15.1 | 15.1 | 15.11 | 15.11 | 15.1 | 15.1 | 15.1
Year | 2008 | 2009 | 2010 | 2011 | 2012 | 2013 | 2014 | 2015 | 2016
CC (tC/TJ) | 15.12 | 15.14 | 15.16 | 15.07 | 15.16 | 15.1 | 15.1 | 15.24 | 15.23
For the estimation of CH4 and N2O emissions (as well as of other gases) from stationary combustion a Tier 1 methodology with 2006 IPCC defaults emission factors was applied.
Reference: ANNUAL INVENTORY SUBMISSION OF GREECE UNDER THE CONVENTION KYOTO PROTOCOL FOR GREENHOUSE AND OTHER GASES FOR THE YEARS 1990-2016
File name: 2018_NIR_Greece_unfccc.pdf

## HUN
Sector | Energy
CRF Code | 1A1, 1A2, 1A4 ,1A5
Submission Year | 2018
Gas | CO2
Table 3.2.4 Country specific emission factors derived from the EU ETS database
Default |  | 2008 | 2010 | 2011 | 2012 | 2013 | 2014 | 2015 | 2016
Gasoil | 74.1 | 74.1 | 82.6 | 75.4 | 75.2 | 74.1 | 74.1 | 74.1 | 74.1
Heavy fuel oil | 77.4 | 82 | 77.4 | 78.4 | 78.6 | 77.4 | 77.4 | 77.4 | 77.4
Other oil | 73.3 | 80.1 | 80.1 | 80.2 | 80.1 |  |  |  | -
Lignite* | 101 | 106.1 | 107.9 | 107.5 | 107.8 | 107.9 | 108.5 | 108.2 | 108.9
Blast furnace gas
| 260 | 255.7 | 243.4 | 254.2 | 260 | 252.6 | 246.1 | 256.5 | 265.7
Coal/petroleum coke
| - | 94.1 | 93.3 | 93.5 | 92.4 | 93 | 92.8 | 92.9 | 93.2
Natural gas | 56.1 |  | 55.3 | 55.6 | 55.6 | 55.9 | 56.1 | 55,6-56,5 | 55,8-56,1
*including the oxidation factor
Table 3.2.5 Country specific parameters used in the category petroleum refining
|  |  | Avg, NCV | EF
Period |  | 2008: Fuel; 2010: [TJ/kt]; 2011: [t CO2/TJ]; 2012: Comment
2008-2016 | refinery gas | 2010: 48,7-52,4; 2011: 49,8-55,0; 2012: ETS data
2008-2016 | other liquid fuel | 2010: 40,0-40,6; 2011: 78,9-82,7; 2012: ETS data
1985-2007 | gasoil | 2010: 43; 2011: 74.1; 2012: IPCC default
1985-2007 | refinery gas | 2010: 49.5; 2011: 57.6; 2012: IPCC default
1985-2007 | fuel oil | 2010: 40.2; 2011: 77.4; 2012: CS / IPCC default
1985-2015 | petroleum coke | 2010: 32.5; 2011: 106; 2012: EF based on ETS
Table 3.2.6 CO2 emission factors used in energy industries in the 2016 inventory year
Fuel type | Emission factor (CO2 t/TJ) | 2008: Oxidation factor
Coking coal | 94.6 | bar: 2008
Other Bituminous Coal | 94.6 | bar: 2008
Sub-Bituminous Coal | 94,8-98,2 | 2008: 0,979-0,997
Lignite (domestic brown coal) | 99.5 | 2008: 0.977
Lignite (domestic lignite) | 112.5 | 2008: 0.968
Coke Oven Gas | 44.4 | bar: 2008
COG in coking plant (IEF) | 50 | bar: 2008
Blast Furnace Gas | 265.7 | bar: 2008
Gas/Diesel Oil | 74.1 | bar: 2008
Residual Fuel Oil | 77.4 | bar: 2008
RFO in refinery | 81.8 | 2008: 0.998
Refinery gases (IEF) | 57.2 | bar: 2008
Petroleum Coke | 97.5 | bar: 2008
Natural Gas (in PPs) | 56.1 | bar: 2008
NG in coking plant | 56.1 | bar: 2008
NG in the refinery | 55.8 | bar: 2008
Biomass (Solid) | 112 | bar: 2008
Biogases | 56.6 | bar: 2008
Waste (IEF) | 86.5 | bar: 2008
(Source: 2006 IPCC Guidelines; in bold and italics – EU ETS database of Hungary
Reference: National Inventory Report for 1985-2016
File name: HU_NIR_2018APR.pdf

## IRL
Sector | Energy
CRF Code | 1A1, 1A2, 1A4 ,1A5
Submission Year | 2018
Gas | CO2
Table 3.1.1 Calculation Sheet for Emissions from Fuel Combustion 2016 (continued on following pages)
| Sectoral Disaggregation of Fuel Combustion from National Energy Balance Sector/Fuel kTOE TJ |  |  | Emission Factors |  |  |  | Emissions CH4
|  |  |  | CO2 CH4 |  | N2O | CO2 | Mg | N2O
|  |  |  | kg/TJ kg/TJ |  | kg/TJ | Gg |  | Mg
1A1a Public Electricity
1 | Coal | 1101.22 | 46106.08 | 92869 | 0.7 | 0.5 | 4281.83 | 32.27 | 23.05
2 | Peat | 512.94 | 21475.77 | 116640 | 3 | 7 | 2504.93 | 64.43 | 150.33
3 | Fuel Oil and Gas Oil | 63.19 | 2645.48 | 77789 | 0.8 | 0.3 | 205.79 | 2.16 | 0.84
4 | Natural Gas | 2068.33 | 86596.66 | 56024 | 1 | 3 | 4851.53 | 88.68 | 258.4
5 | Biomass (LFG, Wood & MSW biomass) | 150.12 | 6285.23 | 102641 | 11.8 | 4.7 | 645.12 | 73.89 | 29.45
6 | MSW (non-renewable, fossil) | 24.49 | 1025.49 | 83983 | 30 | 4 | 86.12 | 30.76 | 4.1
| Public Electricity Total | 3920.29 | 164134.72 |  |  |  | 11930.2 | 292.2 | 466.18
1A1b Refinery Fuel
7 | Refinery Gas | 92.06 | 3854.41 | 76923 | 1 | 0.1 | 296.49 | 3.85 | 0.39
8 | Natural Gas | 53.94 | 2258.55 | 7180 | 1 | 0.1 | 16.22 | 2.26 | 0.23
9 | LPG | 0.28 | 11.83 | 940 | 1 | 0.1 | 0.01112 | 0.01 | 0
10 | Gasoil/Diesel/DERV | 0.17 | 7.25 | 73520 | 3 | 0.6 | 0.53 | 0.02 | 0
| Refinery Total | 146.46 | 6132.03 |  |  |  | 313.25 | 6.15 | 0.62
1A1c Peat Briquetting & Natural Gas Refineries
11 | Gas Oil | 0.32 | 13.44 | 73300 | 3 | 0.6 | 0.99 | 0.04 | 0.01
12 | Kerosene | 0 | 0.14 | 71400 | 3 | 0.6 | 0.01 | 0 | 0
13 | LPG | 0 | 0.05 | 63700 | 1 | 0.1 | 0 | 0 | 0
14 | Peat | 20.51 | 858.73 | 110880 | 2 | 1.5 | 95.22 | 1.72 | 1.29
15 | Natural Gas | 12.18 | 510 | 56335 | 1 | 0.1 | 28.73 | 0.51 | 0.05
| 1A1c Total | 33.02 | 1382.36 |  |  |  | 124.95 | 2.27 | 1.35
1A2a-1A2g Industry Fuel
16 | Bituminous Coals | 110.16 | 4612.36 | 94600 | 10 | 1.5 | 436.33 | 46.12 | 6.92
17 | Briquettes | 0.84 | 35.17 | 98860 | 2 | 1.5 | 3.48 | 0.07 | 0.05
18 | Kerosene | 90.58 | 3792.56 | 71400 | 3 | 0.6 | 270.79 | 11.38 | 2.28
19 | Fuel Oil | 34.57 | 1447.21 | 76000 | 3 | 0.6 | 109.99 | 4.34 | 0.87
20 | LPG | 113.36 | 4746.15 | 63700 | 1 | 0.1 | 302.33 | 4.75 | 0.47
21 | Gasoil/Diesel/DERV | 112.57 | 4713.11 | 73300 | 3 | 0.6 | 345.47 | 14.14 | 2.83
22 | Pet Coke | 133.42 | 5585.85 | 94446 | 3 | 0.6 | 527.56 | 16.76 | 3.35
23 | Naphta | - | - | 73330 | 3 | 0.6 | - | - | -
24 | Natural Gas | 1014.64 | 42480.84 | 55849 | 1 | 0.1 | 2372.52 | 42.48 | 4.25
25 | Biomass (solid) | 171.74 | 7190.31 | 112000 | 30 | 4 | 805.31 | 215.71 | 28.76
26 | Biomass (gas) | 2.37 | 99.29 | 54600 | 1 | 0.1 | 5.42 | 0.1 | 0.01
27 | Non Renewable wastes (fossil) | 41.7 | 1745.84 | 92771 | 3 | 0.6 | 161.96 | 5.24 | 1.05
| Industry Total | 1825.95 | 76448.67 |  |  |  | 4530.43 | 361.08 | 50.84
1A3a Aviation
28 | Domestic Aviation Kerosene & Gasoline | 3.25 | 135.99 | 71038 | 2 | 3.2 | 9.66 | 0.27 | 0.43
1A3b Road Transport Fuel
29 | Gasoline | 1002.01 | 41952.23 | 69960 | 10.1 | 1.1 | 2934.98 | 422.16 | 46
30 | Gasoil/Diesel/DERV | 2828.93 | 118441.68 | 73300 | 0.8 | 2.7 | 8681.78 | 89.49 | 325.32
31 | LPG | 2.55 | 106.7 | 63700 | 11.3 | 2.2 | 6.8 | 1.2 | 0.23
32 | Liquid Biofuels | 118.48 | 4960.59 | 70204 | 3.3 | 2.3 | 348.26 | 16.51 | 11.36
| Road Transport Total | 3951.97 | 165461.2 |  |  |  | 11623.55 | 529.37 | 382.92
1A3c-1A3e Other Transport Fuel
33 | Railway Diesel | 36.47 | 1526.96 | 73300 | 4.2 | 28.6 | 111.93 | 6.34 | 43.67
34 | Navigation Fuel Oil | - | - | 76000 | 7 | 2 | - | - | -
35 | Navigation Gasoil | 85.92 | 3597.34 | 73300 | 7 | 2 | 263.69 | 25.18 | 7.19
36 | Gas Distribution Use (Natural Gas) | 59.83 | 2504.83 | 55852 | 5 | 2 | 139.9 | 12.52 | 5.01
37 | Railway Biofuel | - | - | 70800 | 4.2 | 28.6 | - | - | -
| Other Transport Total | 182.22 | 7629.13 |  |  |  | 515.51 | 44.04 | 55.88
1A4a Commercial/Institutional Fuel
38 | Bituminous Coal | - | - | 94600 | 10 | 1.5 | - | - | -
39 | Anthracite + Manufactured Ovoids | - | - | 98300 | 10 | 1.5 | - | - | -
40 | Lignite | - | - | 101000 | 10 | 1.5 | - | - | -
41 | Briquettes | - | - | 98860 | 10 | 1.4 | - | - | -
42 | Fuel Oil | 9.85 | 412.36 | 76000 | 10 | 0.6 | 31.34 | 4.12 | 0.25
43 | LPG | 8.45 | 353.65 | 63700 | 5 | 0.1 | 22.53 | 1.77 | 0.04
44 | Gasoil / Diesel/ DERV | 228.81 | 9579.76 | 73300 | 10 | 0.6 | 702.2 | 95.8 | 5.75
45 | Pet Coke | 0.0003 | 0.01 | 94446 | 10 | 0.6 | 0.0013 | 0.0001 | 8e-06
46 | Natural Gas | 468.2 | 19602.59 | 55852 | 5 | 0.1 | 1094.85 | 98.01 | 1.96
47 | Biomass | 25.93 | 1085.65 | 112000 | 300 | 4 | 121.59 | 325.69 | 4.34
48 | Biogas | 6.93 | 290.29 | 54600 | 5 | 0.1 | 15.85 | 1.45 | 0.03
| Commercial/Institutional Total | 748.17 | 31324.31 |  |  |  | 1850.92 | 526.85 | 12.36
1A4b Residential Fuel
49 | Bituminous Coal | 100.73 | 4217.33 | 94600 | 300 | 1.5 | 398.96 | 1265.2 | 6.33
50 | Anthracite + Manufactured Ovoids | 68.56 | 2870.39 | 98300 | 300 | 1.5 | 282.16 | 861.12 | 4.31
51 | Lignite | 9.5 | 397.55 | 101000 | 300 | 1.5 | 40.15 | 119.26 | 0.6
52 | Sod Peat | 127.7 | 5346.71 | 104000 | 300 | 1.4 | 556.06 | 1604.01 | 7.49
53 | Briquettes | 69.18 | 2896.52 | 98860 | 300 | 1.4 | 286.35 | 868.96 | 4.06
54 | Kerosene | 815.25 | 34133.08 | 71400 | 10 | 0.6 | 2437.1 | 341.33 | 20.48
55 | LPG | 39.11 | 1637.52 | 63700 | 5 | 0.1 | 104.31 | 8.19 | 0.16
56 | Gasoil / Diesel/ DERV | 145.16 | 6077.43 | 73300 | 10 | 0.6 | 445.48 | 60.77 | 3.65
57 | Petroleum Coke | 5.5 | 230.31 | 94446 | 10 | 0.6 | 21.75 | 2.3 | 0.14
58 | Natural Gas | 562.99 | 23571.26 | 55852 | 5 | 0.1 | 1316.51 | 117.86 | 2.36
59 | Biomass | 32.46 | 1359.09 | 112000 | 298.2 | 3.9 | 152.22 | 405.33 | 5.36
| Residential Total | 1976.14 | 82737.17 |  |  |  | 5888.83 | 5654.33 | 54.92
1A4c Agriculture Fuel
60 | Gasoil | 159.23 | 6666.56 | 73300 | 4.7 | 25.8 | 488.66 | 31.57 | 172
61 | Biomass | - | - | 112000 | 300 | 4 | - | - | -
| Agriculture Total | 159.23 | 6666.56 |  |  |  | 488.66 | 31.57 | 172
1A4c Fishing Fuel
62 | Gasoil | 19.28 | 807.18 | 73300 | 7 | 2 | 59.17 | 5.65 | 1.61
| Total Energy | 12965.97 | 542859.34 |  |  |  | 37335.13 | 7453.77 | 1199.1
Table 3.1.2 Emissions from Fuel Combustion Allocated by IPCC Level 1 Source Category 2016
| GREENHOUSE GAS SOURCE AND SINK CATEGORIES | AGGREGATE ACTIVITY DATA | IMPLIED EMISSION FACTORS CO2 CH4 N2O |  |  |  | EMISSIONS CH4 (Gg)
|  | Consumption (TJ) | (t/TJ) (kg/TJ) (kg/TJ) |  |  | CO2 |  | N2O
| 1,A,1, Energy Industries | 171649.12 |  |  |  | 12368.4 | 0.3 | 0.47
| Solid Fuels Liquid Fuels Gaseous Fuels Peat Fuels Biomass Other Fuels | 46106.08 | 92.87 | 0.7 | 0.5 | 4281.83 | 0.03 | 0.02
| 1.A.2 Manufacturing Industries and Construction | 6532.59 | 77.12 | 0.93 | 0.19 | 503.82 | 0.01 | 0
| Solid Fuels Liquid Fuels Gaseous Fuels Peat Fuels Biomass Other Fuels | 89365.21 | 54.79 | 1.02 | 2.89 | 4896.48 | 0.09 | 0.26
| 1.A.3 Transport | 22334.5 | 116.42 | 2.96 | 6.79 | 2600.14 | 0.07 | 0.15
| Solid Fuels Liquid Fuels Gaseous Fuels Biomass | 6285.23 | 102.64 | 11.76 | 4.69 | 645.12 | 0.07 | 0.03
| 1.A.4 Other Sectors | 1025.49 | 83.98 | 30 | 4 | 86.12 | 0.03 | 0
| Solid Fuels Liquid Fuels Gaseous Fuels Biomass | 76448.67 |  |  |  | 4530.43 | 0.36 | 0.05
| 1.A.5 Other (Not specified elsewhere)(6) | 4612.36 | 94.6 | 10 | 1.5 | 436.33 | 0.05 | 0.01
|  | 20284.87 | 76.71 | 2.53 | 0.48 | 1556.14 | 0.05 | 0.01
| 1,A, Fuel Combustion | 42480.84 | 55.85 | 1 | 0.1 | 2372.52 | 0.04 | 0
|  | 35.17 | 98.86 | 2 | 1.5 | 3.48 | 0 | 0
|  | 7289.59 | 111.22 | 29.61 | 3.95 | 810.74 | 0.22 | 0.03
|  | 1745.84 | 92.77 | 3 | 0.6 | 161.96 | 0.01 | 0
|  | 173226.32 |  |  |  | 12148.72 | 0.57 | 0.44
|  | NENO 165760,90 | NENO 72,45 | NENO 3,29 | NENO 2,55 | NENO 12008,82 | NENO 0,54 | NENO 0,42
|  | 2504.83 | 55.85 | 5 | 2 | 139.9 | 0.01 | 0.01
|  | 4960.59 | 70.2 | 3.33 | 2.29 | 348.26 | 0.02 | 0.01
|  | 121535.23 |  |  |  | 8287.57 | 6.22 | 0.24
|  | 15728.49 | 99.42 | 300 | 1.45 | 1563.68 | 4.72 | 0.02
|  | 59897.86 | 72 | 9.21 | 3.41 | 4312.53 | 0.55 | 0.2
|  | 43173.85 | 55.85 | 5 | 0.1 | 2411.36 | 0.22 | 0
|  | 2735.03 | 105.91 | 267.81 | 3.56 | 289.66 | 0.73 | 0.01
|  | NO | NO | NO | NO | NO | NO | NO
|  | 542859.34 |  |  |  | 37335.13 | 7.45 | 1.2
Reference: Ireland’s National Inventory Report 2018
File name: Ireland_NIR_2018.pdf

## ITA
Sector | Energy
CRF Code | 1A1, 1A2, 1A4 ,1A5
Submission Year | 2018
Gas | CO2
Table A6.1 Natural gas carbon emission factors
| t CO2 / TJ | t CO2 / TJ | t CO2 / 103 std cubic mt | t CO2 / toe
(stechiometric)
Natural gas (dry) IPCC ’96 | 56.061 | 55.78 | 1.927 | 2.335
Natural gas, IPCC '06 average | 56.1 | 56.1 | 1.932 | 2.349
lower | 54.3
upper | 58.3
National Emission Factors
Natural gas , 1990 | 55.57 | 55.292 | 1.911 | 2.315
Natural gas, 1995 | 55.666 | 55.388 | 1.922 | 2.319
Natural gas , 2000 | 55.753 | 55.599 | 1.937 | 2.328
Natural gas , 2001 | 55.702 | 55.578 | 1.931 | 2.327
Natural gas , 2002 | 56.257 | 56.163 | 1.945 | 2.351
Natural gas, 2003 | 55.874 | 55.812 | 1.95 | 2.337
Natural gas, 2004 | 55.874 | 55.843 | 1.954 | 2.338
Natural gas, 2005 | 55.87 | 55.87 | 1.954 | 2.339
Natural gas, 2006 | 55.947 | 55.947 | 1.959 | 2.342
Natural gas, 2007 | 55.917 | 55.917 | 1.957 | 2.341
Natural gas, 2008, with 8190 lhv | 57.158 | 57.158 | 1.96 | 2.393
Natural gas, 2009, with 8190 lhv | 57.38 | 57.38 | 1.968 | 2.402
Natural gas, 2010, with 8190 lhv | 57.488 | 57.488 | 1.971 | 2.407
Natural gas, 2011, with 8190 lhv | 57.005 | 57.005 | 1.955 | 2.387
Natural gas, 2012, with 8190 lhv | 57.182 | 57.182 | 1.961 | 2.394
Natural gas, 2013, with 8190 lhv | 56.951 | 56.951 | 1.953 | 2.384
Natural gas, 2014, with 8190 lhv | 57.92 | 56.92 | 1.952 | 2.383
Natural gas, 2015, with 8190 lhv | 57.206 | 57.206 | 1.962 | 2.395
Natural gas, 2016, with 8190 lhv | 57.693 | 57.693 | 1.978 | 2.415
Table A6.2 Fuels, national production, carbon emission factors
t CO2 / TJ |  | t CO2 / t | t CO2 / toe
Petrol, IPCC / OECD | 68.559 | 3.071 | 2.87
Petrol, IPCC Europe | 72.27 | 3.148 | 3.026
Petrol (Italian National Energy Balance), interpolated emission factor 1990-1999 | 71.034 | 3.123 | 2.974
Petrol, experimental averages 2000-2011 | 71.864 | 3.143 | 3.009
Petrol, experimental averages 2012-2016 | 73.338 | 3.14 | 3.071
Gas oil, IPCC / OECD | 73.274 | 3.175 | 3.068
Gas oil, IPCC Europe | 73.26 | 3.108 | 3.067
Gas oil, 1990 – 1999 | 73.274 | 3.129 | 3.068
Gas oil, engines, experimental averages 2000-2011 | 73.892 | 3.171 | 3.094
Gas oil, engines, experimental averages 2012-2016 | 73.648 | 3.151 | 3.084
Gas oil, heating, experimental averages 2000-2011 | 74.438 | 3.175 | 3.117
Gas oil, heating, experimental averages 2012-2016 | 73.578 | 3.155 | 3.081
LPG, IPCC / OECD | 62.392 | 2.952 | 2.612
LPG, IPCC / Europe | 64.35 | 3 | 2.694
LPG, 1990 – 1999 | 62.392 | 2.873 | 2.612
PG, experimental averages 2000-2016 | 65.592 | 3.026 | 2.746
Table A6.3 Fuel oil, average of national and imported products, carbon emission factors
t CO2 / TJ |  | t CO2 / TJ | t CO2 / t | t CO2 / toe
(stechiometric)
Fuel oil , IPCC, 1996 | 77.312 | 76.539 | 3.15 | 3.205
Fuel oil , IPCC, 2006 average | 77.4 | 77.4 | 3.127 | 3.241
lower | 75.5
upper | 78.8
National emission factors
Fuel oil, average 1990 | 77.339 | 76.565 | 3.113 | 3.206
Fuel oil, average 1995 | 77.425 | 76.65 | 3.129 | 3.209
Fuel oil, average 2000 | 76.665 | 76.239 | 3.14 | 3.192
Fuel oil, average 2001 | 76.655 | 76.315 | 3.141 | 3.195
Fuel oil, average 2002 | 76.709 | 76.454 | 3.148 | 3.201
Fuel oil, average 2003 | 76.921 | 76.75 | 3.158 | 3.213
Fuel oil, average 2004 | 76.939 | 76.853 | 3.162 | 3.218
Fuel oil, average 2005 | 75.875 | 75.875 | 3.144 | 3.177
Fuel oil, average 2006 | 75.952 | 75.952 | 3.144 | 3.18
Fuel oil, average 2007 | 76.326 | 76.326 | 3.147 | 3.196
Fuel oil, average 2008 | 76.68 | 76.68 | 3.145 | 3.21
Fuel oil, average 2009 | 76.633 | 76.633 | 3.145 | 3.208
Fuel oil, average 2010 | 76.863 | 76.863 | 3.145 | 3.218
Fuel oil, average 2011 | 77.061 | 77.061 | 3.147 | 3.226
Fuel oil, average 2012 | 76.505 | 76.505 | 3.145 | 3.203
Fuel oil, average 2013 | 76.693 | 76.693 | 3.145 | 3.211
Fuel oil, average 2014 | 76.696 | 76.696 | 3.145 | 3.211
Fuel oil, average 2015 | 76.604 | 76.604 | 3.144 | 3.207
Fuel oil, average 2016 | 76.604 | 76.604 | 3.143 | 3.207
Table A6.5 – Coal, average carbon emission factor
t CO2 / TJ |  | t CO2 / TJ | t CO2 / t | t CO2 / toe
(stechiometric)
Other bituminous coal, IPCC 1996 | 94.534 | 92.643 | 2.425 | 3.879
Other Bituminous coal, IPCC 2006, av | 94.6 | 94.6 | 2.441 | 3.961
lower | 92.8
upper | 100
National emission factors
Steam coal, 1990 | 96.512 | 94.582 | 2.502 | 3.96
Steam coal, 1995 | 95.926 | 94.007 | 2.519 | 3.936
Steam coal, 2000 | 93.312 | 92.276 | 2.427 | 3.863
Steam coal, 2001 | 95.304 | 94.457 | 2.463 | 3.955
Steam coal, 2002 | 94.727 | 94.096 | 2.457 | 3.94
Steam coal, 2003 | 95.385 | 94.961 | 2.476 | 3.976
Steam coal, 2004 | 95.382 | 95.17 | 2.476 | 3.985
Steam coal, 2005 | 94.305 | 94.305 | 2.399 | 3.948
Steam coal, 2006 | 93.741 | 93.741 | 2.346 | 3.925
Steam coal, 2007 | 94.078 | 94.078 | 2.324 | 3.939
Steam coal, 2008 | 93.451 | 93.451 | 2.287 | 3.913
Steam coal, 2009 | 93.847 | 93.847 | 2.325 | 3.929
Steam coal, 2010 | 93.717 | 93.717 | 2.318 | 3.924
Steam coal, 2011 | 93.365 | 93.365 | 2.318 | 3.909
Steam coal, 2012 | 93.668 | 93.668 | 2.346 | 3.922
Steam coal, 2013 | 93.645 | 93.645 | 2.331 | 3.921
Steam coal, 2014 | 94.029 | 94.029 | 2.339 | 3.937
Steam coal, 2015 | 94.619 | 94.619 | 2.335 | 3.962
Steam coal, 2016 | 95.124 | 95.124 | 2.351 | 3.983
Table A6.6 – Refinery gas, average carbon emission factors
Refinery gas | t CO2 / TJ | t CO2 / TJ | t CO2 / t | t CO2 / toe
(stechiometric)
Refinery gas, 1990-2004 | 57.6 | 57.6 | 2.851 | 2.412
Refinery gas, 2005 | 58.32 | 58.32 | 2.756 | 2.442
Refinery gas, 2006 | 57.369 | 57.369 | 2.644 | 2.402
Refinery gas, 2007 | 57.11 | 57.11 | 2.645 | 2.391
Refinery gas, 2008 | 58.137 | 58.137 | 2.686 | 2.434
Refinery gas, 2009 | 57.477 | 57.477 | 2.673 | 2.406
Refinery gas, 2010 | 57.361 | 57.361 | 2.693 | 2.402
Refinery gas, 2011 | 57.397 | 57.397 | 2.694 | 2.403
Refinery gas, 2012 | 57.227 | 57.227 | 2.7 | 2.396
Refinery gas, 2013 | 57.339 | 57.339 | 2.644 | 2.401
Refinery gas, 2014 | 58.095 | 58.095 | 2.659 | 2.432
Refinery gas, 2015 | 56.956 | 56.956 | 2.657 | 2.385
Refinery gas, 2016 | 58.211 | 58.211 | 2.652 | 2.437
Table A6.7 – Coke oven gas, average carbon emission factors
Coke oven gas | t CO2 / TJ | t CO2 / TJ | t CO2 / 103 std cubic mt | t CO2 / toe
(stechiometric)
Coke oven gas, 1990-2004 | 42.111 | 42.111 | 0.807 | 1.763
Coke oven gas, 2005 | 42.128 | 42.128 | 0.754 | 1.764
Coke oven gas, 2006 | 42.678 | 42.678 | 0.743 | 1.787
Coke oven gas, 2007 | 42.416 | 42.416 | 0.714 | 1.776
Coke oven gas, 2008 | 42.25 | 42.25 | 0.733 | 1.769
Coke oven gas, 2009 | 42.98 | 42.98 | 0.748 | 1.799
Coke oven gas, 2010 | 42.816 | 42.816 | 0.735 | 1.793
Coke oven gas, 2011 | 43.328 | 43.328 | 0.746 | 1.814
Coke oven gas, 2012 | 44.046 | 44.046 | 0.773 | 1.844
Coke oven gas, 2013 | 42.861 | 42.861 | 0.76 | 1.794
Coke oven gas, 2014 | 43.767 | 43.767 | 0.775 | 1.832
Coke oven gas, 2015 | 43.314 | 43.314 | 0.751 | 1.813
Coke oven gas, 2016 | 43.7 | 43.7 | 0.758 | 1.83
Table A6.8 – Blast furnace gas, average carbon emission factors
Blast furnace gas | t CO2 / TJ | t CO2 / TJ | t CO2 / 103 std cubic mt | t CO2 / toe
(stechiometric)
Blast furnace gas, 1990-2004 | 270.575 | 270.575 | 0.954 | 11.328
Blast furnace gas, 2005 | 263.653 | 263.653 | 0.87 | 11.039
Blast furnace gas, 2006 | 255.948 | 255.948 | 0.849 | 10.716
Blast furnace gas, 2007 | 261.469 | 261.469 | 0.835 | 10.947
Blast furnace gas, 2008 | 256.133 | 256.133 | 0.838 | 10.724
Blast furnace gas, 2009 | 259.56 | 259.56 | 0.834 | 10.867
Blast furnace gas, 2010 | 257.39 | 257.39 | 0.863 | 10.776
Blast furnace gas, 2011 | 255.351 | 255.351 | 0.877 | 10.691
Blast furnace gas, 2012 | 252.808 | 252.808 | 0.885 | 10.585
Blast furnace gas, 2013 | 251.428 | 251.428 | 0.929 | 10.527
Blast furnace gas, 2014 | 245.964 | 245.964 | 0.958 | 10.298
Blast furnace gas, 2015 | 250.072 | 250.072 | 0.931 | 10.47
Blast furnace gas, 2016 | 247.893 | 247.893 | 0.952 | 10.379
Table A6.9 – Oxygen furnace gas, average carbon emission factors
| t CO2 / TJ | t CO2 / TJ | t CO2 / 103 std | t CO2 / toe
Oxygen furnace gas | (stechiometric) |  | cubic mt
Oxygen furnace gas, 1990-2004 | 195.086 | 195.086 | 1.504 | 8.168
Oxygen furnace gas, 2005 | 197.579 | 197.579 | 1.437 | 8.272
Oxygen furnace gas, 2006 | 202.372 | 202.372 | 1.39 | 8.473
Oxygen furnace gas, 2007 | 195.871 | 195.871 | 1.32 | 8.201
Oxygen furnace gas, 2008 | 196.465 | 196.465 | 1.277 | 8.226
Oxygen furnace gas, 2009 | 196.97 | 196.97 | 1.253 | 8.247
Oxygen furnace gas, 2010 | 197.029 | 197.029 | 1.216 | 8.249
Oxygen furnace gas, 2011 | 198.482 | 198.482 | 1.16 | 8.31
Oxygen furnace gas, 2012 | 198.199 | 198.199 | 1.226 | 8.298
Oxygen furnace gas, 2013 | 185.522 | 185.522 | 1.068 | 7.767
Oxygen furnace gas, 2014 | 200.97 | 200.97 | 1.335 | 8.414
Oxygen furnace gas, 2015 | 201.532 | 201.532 | 1.351 | 8.438
Oxygen furnace gas, 2016 | 203.868 | 203.868 | 1.309 | 8.536
Table A6.10 – Heavy residual fuels, average carbon emission factors
Heavy residual fuels | t CO2 / TJ | t CO2 / TJ | t CO2 / t | t CO2 / toe
(stechiometric)
Heavy residual fuels, 1999-2006 | 81.817 | 81.817 | 3.213 | 3.426
Heavy residual fuels, 2007 | 81.823 | 81.823 | 3.214 | 3.426
Heavy residual fuels, 2008 | 80.35 | 80.35 | 3.156 | 3.364
Heavy residual fuels, 2009 | 79.612 | 79.612 | 3.125 | 3.333
Heavy residual fuels, 2010 | 78.829 | 78.829 | 3.1 | 3.3
Heavy residual fuels, 2011 | 79.164 | 79.164 | 3.081 | 3.314
Heavy residual fuels, 2012 | 79.35 | 79.35 | 3.09 | 3.322
Heavy residual fuels, 2013 | 80.756 | 80.756 | 3.145 | 3.381
Heavy residual fuels, 2014 | 80.499 | 80.499 | 3.135 | 3.37
Heavy residual fuels, 2015 | 79.738 | 79.738 | 3.105 | 3.338
Heavy residual fuels, 2016 | 79.7 | 79.7 | 3.104 | 3.337
Table A6.11 – Synthesis gas, average carbon emission factors
Synthesis gas | t CO2 / TJ | t CO2 / TJ | t CO2 / t | t CO2 / toe
(stechiometric)
Synthesis gas, 1999-2005 | 98.103 | 98.103 | 0.906 | 4.107
Synthesis gas, 2006 | 98.566 | 98.566 | 0.982 | 4.127
Synthesis gas, 2007 | 98.321 | 98.321 | 0.83 | 4.117
Synthesis gas, 2008 | 98.86 | 98.86 | 0.886 | 4.139
Synthesis gas, 2009 | 105.956 | 105.956 | 0.956 | 4.436
Synthesis gas, 2010 | 109.042 | 109.042 | 0.898 | 4.565
Synthesis gas, 2011 | 109.043 | 109.043 | 0.911 | 4.565
Synthesis gas, 2012 | 99.823 | 99.823 | 0.825 | 4.179
Synthesis gas, 2013 | 100.817 | 100.817 | 0.895 | 4.221
Synthesis gas, 2014 | 100.596 | 100.596 | 0.898 | 4.212
Synthesis gas, 2015 | 100.732 | 100.732 | 0.93 | 4.217
Synthesis gas, 2016 | 103.993 | 103.993 | 0.929 | 4.354
Table A6.12 – Residual gas of chemical processes, average carbon emission factors
Residual gas of chemical processes | t CO2 / TJ | Oxidation factor | t CO2 / TJ | t CO2 / t | t CO2 / toe
(stechiometric)
Residuals gas of chem, processes, 1990- 2007 | 51.5 | 0.995 | 51.243 | 2.365 | 2.145
Residuals gas of chem, processes, 2008 | 51.308 | 0.995 | 51.052 | 2.505 | 2.137
Residuals gas of chem, processes, 2009 | 50.588 | 0.995 | 50.342 | 2.502 | 2.108
Residuals gas of chem, processes, 2010 | 50.425 | 0.996 | 50.209 | 2.516 | 2.102
Residuals gas of chem, processes, 2011 | 50.886 | 0.995 | 50.652 | 2.534 | 2.121
Residuals gas of chem, processes, 2012 | 51.543 | 0.995 | 51.31 | 2.153 | 2.148
Residuals gas of chem, processes, 2013 | 51.66 | 1 | 51.66 | 2.426 | 2.163
Residuals gas of chem, processes, 2014 | 43.589 | 1 | 43.589 | 2.539 | 1.825
Residuals gas of chem, processes, 2015 | 55.511 | 1 | 55.511 | 2.42 | 2.324
Residuals gas of chem, processes, 2016 | 48.814 | 1 | 48.814 | 2.367 | 2.044
Table A6.13 – Petroleum coke for no refinery plants, average carbon emission factors
Petroleum coke | t CO2 / TJ | t CO2 / TJ | t CO2 / t | t CO2 / toe
(stechiometric)
Petroleum coke, 1990-2004 | 97.7 | 97.7 | 3.175 | 4.091
Petroleum coke, 2005 | 92.957 | 92.957 | 3.097 | 3.892
Petroleum coke, 2006 | 93.295 | 93.295 | 3.125 | 3.906
Petroleum coke, 2007 | 93.427 | 93.427 | 3.193 | 3.912
Petroleum coke, 2008 | 93.525 | 93.525 | 3.203 | 3.916
Petroleum coke, 2009 | 94.106 | 94.106 | 3.227 | 3.94
Petroleum coke, 2010 | 94.764 | 94.764 | 3.207 | 3.968
Petroleum coke, 2011 | 95.596 | 95.596 | 3.284 | 4.002
Petroleum coke, 2012 | 95.905 | 95.905 | 3.294 | 4.015
Petroleum coke, 2013 | 93.178 | 93.178 | 3.128 | 3.901
Petroleum coke, 2014 | 93.513 | 93.513 | 3.122 | 3.915
Petroleum coke, 2015 | 93.843 | 93.843 | 3.121 | 3.929
Petroleum coke, 2016 | 93.459 | 93.459 | 3.121 | 3.913
Table A6.14 – Petroleum coke for refinery plants, average carbon emission factors
Petroleum coke | t CO2 / TJ | t CO2 / TJ | t CO2 / t | t CO2 / toe
(stechiometric)
Petroleum coke, 2013 | 99.335 | 99.335 | 3.415 | 4.159
Petroleum coke, 2014 | 95.875 | 95.875 | 3.4 | 4.014
Petroleum coke, 2015 | 96.774 | 96.774 | 3.432 | 4.052
Petroleum coke, 2016 | 96.332 | 96.332 | 3.416 | 4.033
Table A6.15 –Coke, average carbon emission factors
Coke | t CO2 / TJ | t CO2 / TJ | t CO2 / t | t CO2 / toe
(stechiometric)
Coke, 1990-2004 | 110.368 | 108.161 | 3.17 | 4.528
Coke, 2005 | 110.916 | 110.916 | 3.246 | 4.644
Coke, 2006 | 111.049 | 111.049 | 3.181 | 4.649
Coke, 2007 | 111.814 | 111.814 | 3.191 | 4.681
Coke, 2008 | 111.649 | 111.649 | 3.187 | 4.675
Coke, 2009 | 111.303 | 111.303 | 3.161 | 4.66
Coke, 2010 | 111.828 | 111.828 | 3.204 | 4.682
Coke, 2011 | 109.44 | 109.44 | 3.162 | 4.582
Coke, 2012 | 111.599 | 111.599 | 3.272 | 4.672
Coke, 2013 | 110.755 | 110.755 | 3.171 | 4.637
Coke, 2014 | 109.125 | 109.125 | 3.198 | 4.569
Coke, 2015 | 108.909 | 108.909 | 3.206 | 4.56
Coke, 2016 | 109.495 | 109.495 | 3.217 | 4.584
Table A6.16 –Coking coal, average carbon emission factors
Petroleum coke | t CO2 / TJ | t CO2 / TJ | t CO2 / t | t CO2 / toe
(stechiometric)
Coking coal, 1990-2004 | 94.6 | 94.6 | 2.668 | 3.961
Coking coal, 2005 | 92.466 | 92.466 | 2.971 | 3.871
Coking coal, 2006 | 94.058 | 94.058 | 2.968 | 3.938
Coking coal, 2007 | 94.479 | 94.479 | 2.971 | 3.956
Coking coal, 2008 | 94.869 | 94.869 | 2.961 | 3.972
Coking coal, 2009 | 94.718 | 94.718 | 2.97 | 3.966
Coking coal, 2010 | 94.626 | 94.626 | 3.007 | 3.962
Coking coal, 2011 | 94.502 | 94.502 | 2.969 | 3.957
Coking coal, 2012 | 94.422 | 94.422 | 2.984 | 3.953
Coking coal, 2013 | 94.384 | 94.384 | 2.982 | 3.952
Coking coal, 2014 | 93.994 | 93.994 | 2.992 | 3.935
Coking coal, 2015 | 94.249 | 94.249 | 3.011 | 3.946
Coking coal, 2016 | 94.24 | 94.24 | 2.969 | 3.946
Table A6.17 –Anthracite, average carbon emission factors
Petroleum coke | t CO2 / TJ | t CO2 / TJ | t CO2 / t | t CO2 / toe
(stechiometric)
Anthracite, 1990-2004 | 98.3 | 98.3 | 2.625 | 4.116
Anthracite, 2005 | 93.035 | 93.035 | 2.856 | 3.895
Anthracite, 2006 | 95.127 | 95.127 | 2.817 | 3.983
Anthracite, 2007 | 97.722 | 97.722 | 2.796 | 4.091
Anthracite, 2008 | 97.183 | 97.183 | 2.764 | 4.069
Anthracite, 2009 | 98.335 | 98.335 | 2.861 | 4.117
Anthracite, 2010 | 97.093 | 97.093 | 2.835 | 4.065
Anthracite, 2011 | 98.922 | 98.922 | 2.898 | 4.142
Anthracite, 2012 | 98.276 | 98.276 | 2.855 | 4.115
Anthracite, 2013 | 98.265 | 98.265 | 2.886 | 4.114
Anthracite, 2014 | 98.386 | 98.386 | 2.877 | 4.119
Anthracite, 2015 | 101.885 | 101.885 | 2.906 | 4.266
Anthracite, 2016 | 101.637 | 101.637 | 2.924 | 4.255
Table A6.18 –Industrial waste (fossil), average carbon emission factors
| t CO2 / TJ | t CO2 / TJ | t CO2 / t | t CO2 / toe
(stechiometric)
Industrial waste, 2005-2012 | 79.968 | 79.968 | 1.924 | 3.348
Industrial waste, 2013 | 79.076 | 79.076 | 1.853 | 3.311
Industrial waste, 2014 | 81.851 | 81.851 | 1.931 | 3.427
Industrial waste, 2015 | 78.976 | 78.976 | 1.988 | 3.307
Industrial waste, 2016 | 78.592 | 78.592 | 2.019 | 3.291
Reference: ITALIAN GREENHOUSE GAS INVENTORY 1990-2016 NATIONAL INVENTORY REPORT 2018
File name: NIR2018_ITALY.pdf

## LVA
Sector | Energy
CRF Code | 1A1, 1A2, 1A4 ,1A5
Submission Year | 2018
Gas | CO2
Table 3.9 Carbon emission factors (t/TJ)
Fuel type | 1990 | 1995 | 2000 | 2005 | 2010 | 2011 | 2012 | 2013 | 2014 | 2015 | 2016
Peat | 28.93 | 28.93 | 28.93 | 28.93 | 28.93 | 28.93 | 28.93 | 28.93 | 28.93 | 28.93 | 28.93
Gasoline | 18.89 | 18.89 | 18.89 | 18.91 | 18.91 | 18.91 | 18.91 | 18.91 | 18.91 | 18.91 | 18.91
Diesel oil | 20.4 | 20.4 | 20.4 | 20.4 | 20.4 | 20.4 | 20.4 | 20.4 | 20.4 | 20.4 | 20.4
RFO | 21.11 | 21.11 | 21.11 | 21.11 | 21.11 | 21.11 | 21.11 | 21.11 | 21.11 | 21.11 | 21.11
Shale oil | 21.05 | 21.05 | 21.05 | 21.05 | 21.05 | 21.05 | 21.05 | 21.05 | 21.05 | 21.05 | 21.05
LPG | 17.13 | 17.13 | 17.13 | 17.13 | 17.13 | 17.13 | 17.13 | 17.13 | 17.13 | 17.13 | 17.13
Jet fuel | 19.72 | 19.72 | 19.72 | 19.71 | 19.71 | 19.71 | 19.71 | 19.71 | 19.71 | 19.71 | 19.71
Kerosene | 19.72 | 19.72 | 19.72 | 19.72 | 19.72 | 19.72 | 19.72 | 19.72 | 19.72 | 19.72 | 19.72
Wood | 30.01 | 30.01 | 30.01 | 30.01 | 30.01 | 30.01 | 30.01 | 30.01 | 30.01 | 30.01 | 30.01
Used oils | 20.01 | 20.01 | 20.01 | 20.01 | 20.01 | 20.01 | 20.01 | 20.01 | 20.01 | 20.01 | 20.01
Natural gas | 15.04 | 15.17 | 15.19 | 15.16 | 15.15 | 15.15 | 15.12 | 14.87 | 14.89 | 14.91 | 15.17
Landfill gas, sludge gas, other biogas | NO | 13.95 | 13.95 | 13.95 | 13.95 | 13.95 | 13.95 | 13.95 | 13.95 | 13.95 | 13.95
Municipal waste (biomass) | NO | NO | 6.14 | 6.14 | 37.44 | 21.42 | 16.45 | 12.05 | 12.37 | 12.14 | 11.27
Industrial waste | NO | NO | 21.68 | 21.68 | 23.2 | 23.14 | 22.99 | 22.82 | 23.2 | 22.09 | 23.49
Municipal waste (non-biomass) | NO | NO | NO | NO | 22.78 | 31.09 | 26.03 | 23.46 | 23.6 | 24.25 | 23.23
Petroleum coke | 26.6 | 26.6 | 26.6 | 26.6 | 26.6 | 26.6 | 26.6 | 26.6 | 26.6 | 26.6 | 26.6
Anthracite | 26.8 | 26.8 | 26.8 | 26.8 | 26.8 | 26.8 | 26.8 | 26.8 | 26.8 | 26.8 | 26.8
Peat briquettes | 26.6 | 26.6 | 26.6 | 26.6 | 26.6 | 26.6 | 26.6 | 26.6 | 26.6 | 26.6 | 26.6
Waste oils | 20 | 20 | 20 | 20 | 20 | 20 | 20 | 20 | 20 | 20 | 20
Straws | 27.3 | 27.3 | 27.3 | 27.3 | 27.3 | 27.3 | 27.3 | 27.3 | 27.3 | 27.3 | 27.3
Charcoal | 30.5 | 30.5 | 30.5 | 30.5 | 30.5 | 30.5 | 30.5 | 30.5 | 30.5 | 30.5 | 30.5
Oil shale | 29.1 | NO | NO | NO | NO | NO | NO | NO | NO | NO | NO
Coal | 25.8 | 25.8 | 25.8 | 25.8 | 25.8 | 25.8 | 25.8 | 25.8 | 25.8 | 25.8 | 28.01
Coke | 29.2 | 29.2 | 29.2 | 29.2 | 29.2 | 29.2 | 29.2 | 29.2 | 29.2 | 29.2 | 29.2
Other oil | 20 | 20 | 20 | 20 | 20 | 20 | 20 | 20 | 20 | 20 | 20
Biogasoline, biodiesels | NO | NO | NO | 19.3 | 19.3 | 19.3 | 19.3 | 19.3 | 19.3 | 19.3 | 19.3
Table 3.16 Characteristics of liquid solid and solid biomass fuels and estimated CO2 emission factor
Carbon content in working mass of fuel (Cd) %
Fuel type |  | NCV, GJ/t | Emission factor (EF CO2), t/TJ
Peat Wd=40% | 29.07 | 10.05 | 105.99
Motor gasoline (for off-roads) | 83.13 | 44 (1990-2002) | 69.23
|  | 43,97 (2003-2016) | 69.27
Diesel oil | 86.68 | 42.49 | 74.75
RFO | 85.72 | 40.6 | 77.36
Shale oil | 82.82 | 39.35 | 77.12
LPG | 77.99 | 45.54 | 62.75
Jet fuel | 85.18 | 43,2 (1990-2002) | 72.25
|  | 43,21 (2003-2016) | 72.23
Other kerosene |  | 43,2 (1990-2000) | 72.24
| 85.17 | 43,21 (2004) | 72.22
|  | 43,2 (2005-2016) | 72.24
Other Oil | 83.77 | 41.86 | 73.33
Products
Wood Wd = 55% | 20.11 | 6.7 | 109.98
Coal | 66.45 | 23,72 (2016) | 102.64
Table 3.17 Characteristics of natural gas and estimated CO2 emission factors
| Carbon content in working mass of fuel, (Cd) | Natural gas density, (ρ) | Emission factor, (EF CO2) | Net calorific value, (NCV)
Year | % | t/1000m3 | t/1000m3 | GJ/1000 m3
1990 | 74.33 | 0.687 | 1.8703 | 33.93
1991 | 74.33 | 0.687 | 1.8703 | 33.93
1992 | 74.36 | 0.692 | 1.8863 | 33.6
1993 | 74.15 | 0.697 | 1.8924 | 33.7
1994 | 74.04 | 0.691 | 1.8757 | 33.68
1995 | 74.26 | 0.689 | 1.8745 | 33.71
1996 | 74.3 | 0.686 | 1.8673 | 33.29
1997 | 74.39 | 0.685 | 1.8658 | 33.29
1998 | 74.35 | 0.686 | 1.868 | 33.29
1999 | 74.31 | 0.684 | 1.8627 | 33.28
2000 | 74.32 | 0.688 | 1.8733 | 33.65
2001 | 74.36 | 0.688 | 1.8735 | 33.71
2002 | 74.36 | 0.686 | 1.8686 | 33.61
2003 | 74.38 | 0.685 | 1.8672 | 33.63
2004 | 74.39 | 0.684 | 1.8641 | 33.54
2005 | 74.4 | 0.684 | 1.8633 | 33.54
2006 | 74.39 | 0.684 | 1.8639 | 33.53
2007 | 74.38 | 0.683 | 1.8609 | 33.48
2008 | 74.38 | 0.683 | 1.8622 | 33.53
2009 | 74.41 | 0.686 | 1.8704 | 33.62
2010 | 74.42 | 0.686 | 1.8692 | 33.67
2011 | 74.43 | 0.686 | 1.8698 | 33.69
2012 | 74.31 | 0.686 | 1.8665 | 33.69
2013 | 74.34 | 0.688 | 1.8751 | 34.41
2014 | 74.36 | 0.692 | 1.8857 | 34.57
2015 | 74.41 | 0.697 | 1.9009 | 34.8
2016 | 74.4 | 0.698 | 1.902 | 34.21
For some fuels default CO2 emission factors from the 2006 IPCC Guidelines, Volume 2, Chapter 2 Stationary combustion, Table 2.3, were taken due to unavailability of country specific data:
• other liquid fuels – 73.3 kt/PJ;
• coal – 94.6 kt/PJ (1990-2015);
• coke – 107 kt/PJ;
• anthracite – 98.3 kt/PJ;
• oil shale – 107 kt/PJ;
• petroleum coke – 97.5 kt/PJ
• peat briquettes – 97.5 kt/PJ;
• biodiesel – 70.8 kt/PJ; Em  EF  Bq
• straws – 100 kt/PJ;
• waste oils – 73.3 kt/PJ.
Table 3.23 CO2 emission factors, carbon content and NCV for municipal waste by waste types (kt/PJ)
Municipal waste type |  | 2008 | 2009 | 2010 | 2011 | 2012 | 2013 | 2014 | 2015 | 2016
Total CO2 EF, kt/PJ
| Ecofuel 1 | 2008: 85.19; 2009: 82.81; 2014: 86.41; 2015: 88.85; 2016: 85.13
| Ecofuel 2 |  | 120.95 | 82.69 | 113.22 | 95.24 | 85.98 | 88.52 | 88.22 | 85.21
Fossil CO2 EF, kt/PJ
| Ecofuel 1 | 2008: 44.16; 2009: 43.03; 2014: 38.52; 2015: 42.32; 2016: 42.62
| Ecofuel 2 |  | 71.01 | 35.11 | 27.99 | 32.42 | 38.69 | 44.97 | 45.23 | 47.72
C content, %
| Ecofuel 1 | 2008: 23.25; 2009: 22.6; 2014: 24.16; 2015: 24.08; 2016: 23.26
| Ecofuel 2 |  | 33.01 | 22.57 | 30.9 | 25.99 | 23.46 | 23.58 | 24.25 | 23.23
NCV, TJ/kt
| Ecofuel 1 | 2008: 22.78; 2009: 23.51; 2014: 19.35; 2015: 20.21; 2016: 20.84
| Ecofuel 2 |  | 17.42 | 19.59 | 18.23 | 16.85 | 17.61 | 31.46 | 31.34 | 30.23
Biomass content, %
| Ecofuel 1 | 2008: 48.16%; 2009: 48.04%; 2014: 55.42%; 2015: 52.36%; 2016: 49.94%
| Ecofuel 2 |  | 41.29% | 57.54% | 75.28% | 65.96% | 55% | 49.2% | 48.73% | 44%
Industrial | 1999 |  | 2000 | 2005 | 2006 | 2007 | 2008 | 2009 | 2010 | 2011 | 2012 | 2013 | 2014 | 2015 | 2016
Total CO2 EF, kt/PJ
Used tyres |  | 79.44 | 79.44 | 79.44 | 79.44 | 79.44 | 85 | 85 | 85 | 85 | 85 | 85 | 85 | 85 | 85
NPS |  |  | 2012: 79.43; 2013: 80.6; 2014: 85.03; 2015: 72.9; 2016: 91.93
Waste wood |  |  | 2010: 117.6
Fluffy tyres |  |  | 2011: 81.13; 2012: 81.13; 2013: 87.01
Wood processing residues
[10 empty] | 135.3 | 130.35
Shredded rubber |  |  | 2013: 81.13
Fossil CO2 EF, kt/PJ
Used tyres | 56.93 |  | 56.93 | 56.93 | 56.93 | 56.93 | 60.91 | 60.91 | 60.91 | 60.91 | 60.91 | 60.91 | 60.91 | 60.91 | 60.91
NPS |  |  | 2012: 66.31; 2013: 56.42; 2014: 60.03; 2015: 59.71; 2016: 51.46
Waste wood |  |  | 2010: 15.88
Fluffy tyres |  |  | 2011: 27.01; 2012: 17.93; 2013: 30.45
Wood processing residues
[10 empty] | 37.58 | 41.47
Shredded rubber |  |  | 2013: 41.22
C content, %
Used tyres | 21.68 |  | 21.68 | 21.68 | 21.68 | 21.68 | 23.2 | 23.2 | 23.2 | 23.2 | 23.2 | 23.2 | 23.2 | 23.2 | 23.2
NPS |  |  | 2012: 21.68; 2013: 22; 2014: 23.21; 2015: 19.9; 2016: 25.09
Waste wood |  |  | 2010: 32.09
Industrial waste | 1999 | 2000 | 2005 | 2006 | 2007 | 2008 | 2009 | 2010 | 2011 | 2012 | 2013 | 2014 | 2015 | 2016
Total CO2 EF, kt/PJ
Fluffy tyres |  |  | 2010: 22.14; 2011: 22.14; 2012: 23.75
Wood processing residues
[9 empty] | 36.93 | 35.57
Shredded rubber |  |  | 2012: 22.14
NCV (TJ/kt)
Used tyres | 26.21 | 26.21 | 26.21 | 26.21 | 26.21 | 26.21 | 26.21 | 26.21 | 26.21 | 26.21 | 26.21 | 26.21 | 26.21 | 26.21
NPS |  |  | 2011: 14.3; 2012: 15; 2013: 16.23; 2014: 17.46; 2015: 15.1
Waste wood |  |  | 2009: 13.18
Fluffy tyres |  |  | 2010: 28.5; 2011: 42.94; 2012: 28.96
Wood processing residues
[9 empty] | 12.57 | 12.11
Shredded rubber |  |  | 2012: 31.06
Biomass content, %
Used tyres | 28.34% | 28.34% | 28.34% | 28.34% | 28.34% | 28.34% | 28.34% | 28.34% | 28.34% | 28.34% | 28.34% | 28.34% | 28.34% | 28.34%
NPS |  |  | 2011: 16.51%; 2012: 30%; 2013: 29.4%; 2014: 18.09%; 2015: 44.02%
Waste wood |  |  | 2009: 86.5%
Fluffy tyres |  |  | 2010: 66.7%; 2011: 77.9%; 2012: 65%
Wood processing residues
[9 empty] | 72.22% | 68.18%
Shredded rubber |  |  | 2012: 49.2%
Table 3.26 CH4, N2O, NOx, NMVOC, CO emission factors (kt/PJ)
| Fuel type |  | 2005: CH4; 2006: N2O; 2007: NOx; 2008: NMVOC; 2009: CO
Gasoline |  | 2-stroke | 2005: 0.13; 2006: 0.0004; 2007: 2.765; 2008: 227.289; 2009: 620.793
|  | 4-stroke | 2005: 0.05; 2006: 0.002; 2007: 7.117; 2008: 18.893; 2009: 770.368
Diesel oil |  |  | 2005: 0.003; 2006: 0.0006; 2007: 0.513; 2008: 0.025; 2009: 0.07
RFO |  |  | 2005: 0.003; 2006: 0.0006; 2007: 0.513; 2008: 0.025; 2009: 0.07
LPG |  |  | 2005: 0.001; 2006: 0.0001; 2007: 0.074; 2008: 0.023; 2009: 0.029
Jet fuel |  |  | 2005: 0.003; 2006: 0.0006; 2007: 0.513; 2008: 0.025; 2009: 0.07
Other kerosene |  |  | 2005: 0.003; 2006: 0.0006; 2007: 0.513; 2008: 0.025; 2009: 0.07
Other liquid |  |  | 2005: 0.003; 2006: 0.0006; 2007: 0.513; 2008: 0.025; 2009: 0.07
Petroleum coke |  |  | 2005: 0.003; 2006: 0.0006; 2007: 0.513; 2008: 0.025; 2009: 0.07
Other oil products |  |  | 2005: 0.003; 2006: 0.0006; 2007: 0.513; 2008: 0.025; 2009: 0.07
Shale oil |  |  | 2005: 0.003; 2006: 0.0006; 2007: 0.513; 2008: 0.025; 2009: 0.07
Coal |  |  | 2005: 0.01; 2006: 0.0015; 2007: 0.173; 2008: 0.089; 2009: 0.931
Coke |  |  | 2005: 0.01; 2006: 0.0015; 2007: 0.173; 2008: 0.089; 2009: 0.931
Anthracite |  |  | 2005: 0.01; 2006: 0.0015; 2007: 0.173; 2008: 0.089; 2009: 0.931
Oil shale |  |  | 2005: 0.01; 2006: 0.0015; 2007: 0.173; 2008: 0.05; 2009: 0.931
Peat briquettes |  |  | 2005: 0.01; 2006: 0.0015; 2007: 0.173; 2008: 0.089; 2009: 0.931
Peat |  |  | 2005: 0.002; 2006: 0.0015; 2007: 0.173; 2008: 0.089; 2009: 0.931
Natural gas |  |  | 2005: 0.001; 2006: 0.0001; 2007: 0.074; 2008: 0.023; 2009: 0.029
Wood |  |  | 2005: 0.03; 2006: 0.004; 2007: 0.091; 2008: 0.3; 2009: 0.57
Other biogas |  |  | 2005: 0.001; 2006: 0.0001; 2007: 0.074; 2008: 0.023; 2009: 0.029
Biodiesel |  |  | 2005: 0.003; 2006: 0.0006; 2007: 0.513; 2008: 0.03; 2009: 0.07
Industrial waste (used tires) |  |  | 2005: 0.03; 2006: 0.004; 2007: 0.87; 2008: 7.4; 2009: 0.07
Municipal waste |  |  | 2005: 0.03; 2006: 0.004; 2007: 1.071; 2008: 0.0059; 2009: 0.041
Waste oils |  |  | 2005: 0.03; 2006: 0.004; 2007: 0.513; 2008: 0.03; 2009: 0.07
1A4, p.154
For some fuels default CO2 emission factors from the 2006 IPCC Guidelines, Volume 2, Chapter 2 Stationary combustion, Table 2.4, were taken due to unavailability of country specific data:
• other liquid fuels – 73.3 kt/PJ;
• coal – 94.6 kt/PJ (1990-2015);
• biodiesel – 70.8 kt/PJ;
• straws – 100 kt/PJ;
• charcoal – 112 kt/PJ;
• waste oils – 73.3 kt/PJ.
For CRF 1.A.4.c.iii Fishing default CO2 emission factors were taken from the 2006 IPCC Guidelines, Volume 2, Chapter 3 Mobile combustion, Table 3.5.2:
• diesel oil – 74.1 kt/PJ;
• residual fuel oil – 77.4 kt/PJ.
Table 3.43 CH4, N2O, NOx, NMVOC, CO emission factors in CRF 1.A.4.a and 1.A.4.c (kt/PJ)
CH4
[5 empty] | N2O | NOx | NMVOC | CO
|  |  | 1,A,4,a | 1,A,4,c
Diesel oil |  |  | 2000: 0.01; 2005: 0.01; 2006: 0.0006; 2007: 0.3033; 2008: 0.0129; 2009: 0.0403
RFO |  |  | 2000: 0.01; 2005: 0.01; 2006: 0.0006; 2007: 0.3033; 2008: 0.0129; 2009: 0.0403
LPG |  |  | 2000: 0.005; 2005: 0.005; 2006: 0.0001; 2007: 0.074; 2008: 0.023; 2009: 0.029
Jet fuel |  |  | 2000: 0.01; 2005: 0.01; 2006: 0.0006; 2007: 0.3033; 2008: 0.0129; 2009: 0.0403
Other kerosene |  |  | 2000: 0.01; 2005: 0.01; 2006: 0.0006; 2007: 0.3033; 2008: 0.0129; 2009: 0.0403
Other liquid |  |  | 2000: 0.01; 2005: 0.01; 2006: 0.0006; 2007: 0.3033; 2008: 0.0129; 2009: 0.0403
Waste oils |  |  | 2000: 0.3; 2005: 0.3; 2006: 0.004; 2007: 0.513; 2008: 0.025; 2009: 0.066
Shale oil |  |  | 2000: 0.01; 2005: 0.01; 2006: 0.0006; 2007: 0.3033; 2008: 0.0129; 2009: 0.0403
Coal |  |  | 2000: 0.01; 2005: 0.3; 2006: 0.0015; 2007: 0.173; 2008: 0.0888; 2009: 0.931
Peat briquettes |  |  | 2000: 0.01; 2005: 0.3; 2006: 0.0015; 2007: 0.173; 2008: 0.0888; 2009: 0.931
Peat |  |  | 2000: 0.01; 2005: 0.3; 2006: 0.0014; 2007: 0.173; 2008: 0.0888; 2009: 0.931
Natural gas |  |  | 2000: 0.005; 2005: 0.005; 2006: 0.0001; 2007: 0.074; 2008: 0.023; 2009: 0.029
Wood |  |  | 2000: 0.3; 2005: 0.3; 2006: 0.004; 2007: 0.091; 2008: 0.3; 2009: 0.57
CH4 from landfill gas |  |  | 2000: 0.005; 2005: 0.005; 2006: 0.0001; 2007: 0.074; 2008: 0.023; 2009: 0.029
Other biogas |  |  | 2000: 0.005; 2005: 0.005; 2006: 0.0001; 2007: 0.074; 2008: 0.023; 2009: 0.029
Straws |  |  | 2000: 0.3; 2005: 0.3; 2006: 0.004; 2007: 0.091; 2008: 0.3; 2009: 0.57
Biodiesel |  |  | 2000: 0.01; 2005: 0.01; 2006: 0.0006; 2007: 0.3033; 2008: 0.0129; 2009: 0.0403
Charcoal |  |  | 2000: 0.2; 2005: 0.2; 2006: 0.001; 2007: 0.091; 2008: 0.3; 2009: 0.57
Table 3.44 CH4, N2O, NOx, NMVOC, CO emission factors in CRF 1.A.4.b (kt/PJ)
|  | CH4 | 2000: N2O; 2005: NOx; 2006: NMVOC; 2007: CO
kt/PJ | bar: 2000 to 2007
Diesel oil |  | 0.01 | 2000: 0.0006; 2005: 0.069; 2006: 0.00017; 2007: 0.0037
RFO |  | 0.01 | 2000: 0.0006; 2005: 0.069; 2006: 0.00017; 2007: 0.0037
LPG |  | 0.005 | 2000: 0.0001; 2005: 0.042; 2006: 0.0018; 2007: 0.022
Other kerosene |  | 0.01 | 2000: 0.0006; 2005: 0.069; 2006: 0.00017; 2007: 0.0037
Coal |  | 0.3 | 2000: 0.0015; 2005: 0.158; 2006: 0.174; 2007: 4.787
Peat briquettes |  | 0.3 | 2000: 0.0015; 2005: 0.158; 2006: 0.174; 2007: 4.787
Peat |  | 0.3 | 2000: 0.0014; 2005: 0.158; 2006: 0.174; 2007: 4.787
Natural gas |  | 0.005 | 2000: 0.0001; 2005: 0.042; 2006: 0.0018; 2007: 0.022
Wood | Central heating boilers | 0.361 | 2000: 0.0015; 2005: 0.08; 2006: 0.35; 2007: 4
| Hot water boilers | 0.009 | 2000: 0.0015; 2005: 0.08; 2006: 0.35; 2007: 4
| Combination boilers - central heating and hot water boilers | 0.131 | 2000: 0.0015; 2005: 0.08; 2006: 0.35; 2007: 4
| Room furnaces | 0.099 | 2000: 0.0015; 2005: 0.08; 2006: 0.35; 2007: 4
| Economic furnaces | 0.097 | 2000: 0.0015; 2005: 0.095; 2006: 0.25; 2007: 2
| Kitchen stoves | 0.083 | 2000: 0.0015; 2005: 0.05; 2006: 0.6; 2007: 4
| Pellet stoves | IE | 2000: IE; 2005: 0.08; 2006: 0.01; 2007: 0.3
Straws |  | 0.3 | 2000: 0.004; 2005: 0.05; 2006: 0.6; 2007: 4
Charcoal |  | 0.2 | 2000: 0.0003; 2005: 0.05; 2006: 0.6; 2007: 4
Table 3.48 CO2, CH4, N2O, NOx, NMVOC, CO emission factors, Units for GHGs are in kt/PJ, for indirect GHGs in kg/Mg.
Fuel type | CO2 | CH4 | 2000: N2O; 2005: NOx; 2006: NMVOC; 2007: CO
Aviation gasoline | 69.3 | 0.0005 | 2000: 0.002; 2005: 4; 2006: 19; 2007: 1200
Diesel oil | 74.1 | 0.007 | 2000: 0.002; 2005: 78.5; 2006: 2.8; 2007: 7.4
Jet fuel | 71.5 | 0.0005 | 2000: 0.002; 2005: 4; 2006: 19; 2007: 1200
Reference: LATVIA’S NATIONAL INVENTORY REPORT 1990-2016
File name: LV_NIR_15032018.pdf

## LTU
Sector | Energy
CRF Code | 1A1, 1A2, 1A4 ,1A5
Submission Year | 2018
Gas | CO2
Emission factors | Unit | 1990 | 1995 | 2000 | 2005 | 2010 | 2011 | 2012 | 2013 | 2014 | 2015 | 2016
Emission factors for category Combined Heat and Power Generation (1.A.1.a.ii)
Residual fuel oil | kg CO2/GJ | 77.6 | 77.6 | 77.6 | 77.6 | 77.6 | 77.6 | 77.6 | 77.6 | 77.6 | 78.4 | 78.4
LPG | kg CO2/GJ | 65.42 | 65.42 | 65.42 | 65.42 | 65.42 | 65.42 | 65.42 | 65.42 | 65.42 | 66.34 | 66.34
Not liquefied petroleum gas | kg CO2/GJ | [6 empty] | 56.92 | 57.64 | 59.03 | 58.72 | 58.46
Orimulsion | kg CO2/GJ |  | 81.74 | 81.74 | 81.95
Natural gas | kg CO2/GJ | 55.14 | 55.14 | 55.14 | 55.09 | 55.12 | 55.12 | 55.16 | 55.21 | 55.24 | 55.53 | 55.73
Peat | kg CO2/GJ | 104.34 | 104.34 | 104.34 | 104.34 | 104.34 | 104.34 | 104.34 | 104.34 | 104.34 | 104.34 | 104.34
Wood/wood waste | kg CO2/GJ | 101.34 | 101.34 | 101.34 | 101.34 | 101.34 | 101.34 | 101.34 | 101.34 | 101.34 | 101.34 | 101.34
Other soild biomass | kg CO2/GJ | 103.69 | 103.69 | 103.69 | 103.69 | 103.69 | 103.69 | 103.69 | 103.69 | 103.69 | 103.69 | 103.69
Biogas | kg CO2/GJ | 58.45 | 58.45 | 58.45 | 58.45 | 58.45 | 58.45 | 58.45 | 58.45 | 58.45 | 58.45 | 58.45
Municipal waste (non biomass fraction) | kg CO2/GJ | 111.65 | 111.65 | 111.65 | 111.65 | 111.65 | 111.65 | 111.65 | 111.65 | 111.65 | 111.65 | 111.65
Municipal waste (biomass fraction) | kg CO2/GJ | 109.03 | 109.03 | 109.03 | 109.03 | 109.03 | 109.03 | 109.03 | 109.03 | 109.03 | 109.03 | 109.03
Industrial waste | kg CO2/GJ | 143 | 143 | 143 | 143 | 143 | 143 | 143 | 143 | 143 | 143 | 143
Emission factors for category Heat Plants (1.A.1.a.iii)
Crude oil | kg CO2/GJ | 77.74 | 77.74 | 77.74 | 77.74 | 77.74 | 77.74 | 77.74 | 77.74 | 77.74 | 77.74 | 77.74
Shale oil | kg CO2/GJ | 77.4 | 77.4 | 77.4 | 77.4 | 77.4 | 77.4 | 77.4 | 77.4 | 77.4 | 76.6 | 76.6
Residual fuel oil | kg CO2/GJ | 77.6 | 77.6 | 77.6 | 77.6 | 77.6 | 77.6 | 77.6 | 77.6 | 77.6 | 78.4 | 78.4
LPG | kg CO2/GJ | 65.42 | 65.42 | 65.42 | 65.42 | 65.42 | 65.42 | 65.42 | 65.42 | 65.42 | 66.34 | 66.34
Not liquefied petroleum gas | kg CO2/GJ |  |  |  |  | 57.53 | 57.25
Gasoil | kg CO2/GJ | 72.89 | 72.89 | 72.89 | 72.89 | 72.89 | 72.89 | 72.89 | 72.89 | 72.89 | 72.73 | 72.73
Diesel oil | kg CO2/GJ | 72.89 | 72.89 | 72.89 | 72.89 | 72.89 | 72.89 | 72.89 | 72.89 | 72.89 | 72.73 | 72.73
Sub-bituminous coal | kg CO2/GJ |  |  | 95.45 | 95.45 | 95.45 | 95.45 | 96 | 95.4 | 95.5 | 94.9
Other bituminous coal | kg CO2/GJ | 94.9 | 94.9 | 94.9 | 94.9 | 94.9 | 94.9 | 94.9 | 94.9 | 94.9 | 95.1 | 95.1
Anthracite | kg CO2/GJ |  |  | 106.55 |  | 107.1
Natural gas | kg CO2/GJ | 55.14 | 55.14 | 55.14 | 55.09 | 55.12 | 55.12 | 55.16 | 55.21 | 55.24 | 55.53 | 55.73
Peat | kg CO2/GJ | 104.34 | 104.34 | 104.34 | 104.34 | 104.34 | 104.34 | 104.34 | 104.34 | 104.34 | 104.34 | 104.34
Wood/wood waste | kg CO2/GJ | 101.34 | 101.34 | 101.34 | 101.34 | 101.34 | 101.34 | 101.34 | 101.34 | 101.34 | 101.34 | 101.34
Other soild biomass | kg CO2/GJ | 103.69 | 103.69 | 103.69 | 103.69 | 103.69 | 103.69 | 103.69 | 103.69 | 103.69 | 103.69 | 103.69
Biogas |  |  |  |  | 58.45 | 58.45 | 58.45 | 58.45 | 58.45 | 58.45 | 58.45 | 58.45
Emission factors for category Heat Plants (1.A.1.a.iii)
Crude oil | kg CO2/GJ | 77.74 | 77.74 | 77.74 | 77.74 | 77.74 | 77.74 | 77.74 | 77.74 | 77.74 | 77.74 | 77.74
Petroleum coke | kg CO2/GJ | 94.06 | 94.06 | 94.06 | 94.06 | 94.06 | 94.06 | 94.06 | 94.06 | 94.06 | 94.06 | 94.06
Residual fuel oil (non-tradable) | kg CO2/GJ | 81.65 | 81.65 | 81.65 | 81.65 | 80.54 | 83.04 | 81.3 | 81.78 | 82.75 | 82.32 | 82.49
LPG | kg CO2/GJ | 65.42 | 65.42 | 65.42 | 65.42 | 65.42 | 65.42 | 65.42 | 65.42 | 65.42 | 66.34 | 66.34
Not liquefied petroleum gas | kg CO2/GJ | 57.13 | 57.13 | 57.13 | 57.13 | 57.53 | 57.25 | 56.92 | 57.64 | 59.03 | 58.72 | 58.46
Diesel oil | kg CO2/GJ | 72.89 | 72.89 | 72.89 | 72.89 | 72.89 | 72.89 | 72.89 | 72.89 | 72.89 | 72.73 | 72.73
Natural gas | kg CO2/GJ | 55.14 | 55.14 | 55.14 | 55.09 | 55.12 | 55.12 | 55.16 | 55.21 | 55.24 | 55.53 | 55.73
Wood/wood waste | kg CO2/GJ | 101.34 | 101.34 | 101.34 | 101.34 | 101.34 | 101.34 | 101.34 | 101.34 | 101.34 | 101.34 | 101.34
Emission factors for category Manufacture of Solid Fuels (1.A.1.c.i)
Motor gasoline | kg CO2/GJ | 72.97 | 72.97 | 72.97 | 72.97 | 72.97 | 72.97 | 72.97 | 72.97 | 72.97 | 72.77 | 72.77
Gasoil | kg CO2/GJ | 72.89 | 72.89 | 72.89 | 72.89 | 72.89 | 72.89 | 72.89 | 72.89 | 72.89 | 72.73 | 72.73
Diesel oil | kg CO2/GJ | 72.89 | 72.89 | 72.89 | 72.89 | 72.89 | 72.89 | 72.89 | 72.89 | 72.89 | 72.73 | 72.73
Wood/wood waste | kg CO2/GJ | 101.34 | 101.34 | 101.34 | 101.34 | 101.34 | 101.34 | 101.34 | 101.34 | 101.34 | 101.34 | 101.34
Peat | kg CO2/GJ | 104.34 | 104.34 | 104.34 | 104.34 | 104.34 | 104.34 | 104.34 | 104.34 | 104.34 | 104.34 | 104.34
Emission factors for category Other Energy Industries (1.A.1.c.ii)
Motor gasoline | kg CO2/GJ | 72.97 | 72.97 | 72.97 | 72.97 | 72.97 | 72.97 | 72.97 | 72.97 | 72.97 | 72.77 | 72.77
LPG | kg CO2/GJ | 65.42 | 65.42 | 65.42 | 65.42 | 65.42 | 65.42 | 65.42 | 65.42 | 65.42 | 66.34 | 66.34
Diesel oil | kg CO2/GJ | 72.89 | 72.89 | 72.89 | 72.89 | 72.89 | 72.89 | 72.89 | 72.89 | 72.89 | 72.73 | 72.73
Natural gas | kg CO2/GJ | 55.14 | 55.14 | 55.14 | 55.09 | 55.12 | 55.12 | 55.16 | 55.21 | 55.24 | 55.53 | 55.73
Wood/wood waste | kg CO2/GJ | 101.34 | 101.34 | 101.34 | 101.34 | 101.34 | 101.34 | 101.34 | 101.34 | 101.34 | 101.34 | 101.34
Peat | kg CO2/GJ | 104.34 | 104.34 | 104.34 | 104.34 | 104.34 | 104.34 | 104.34 | 104.34 | 104.34 | 104.34 | 104.34
Emission factors for category Manufacturing Industries and Construction (1.A.2)
Residual fuel oil | kg CO2/GJ | 77.6 | 77.6 | 77.6 | 77.6 | 77.6 | 77.6 | 77.6 | 77.6 | 77.6 | 78.4 | 78.4
LPG | kg CO2/GJ | 65.42 | 65.42 | 65.42 | 65.42 | 65.42 | 65.42 | 65.42 | 65.42 | 65.42 | 66.34 | 66.34
Gasoil | kg CO2/GJ | 72.89 | 72.89 | 72.89 | 72.89 | 72.89 | 72.89 | 72.89 | 72.89 | 72.89 | 72.73 | 72.73
Diesel oil | kg CO2/GJ | 72.89 | 72.89 | 72.89 | 72.89 | 72.89 | 72.89 | 72.89 | 72.89 | 72.89 | 72.73 | 72.73
Shale oil | kg CO2/GJ | 77.4 | 77.4 | 77.4 | 77.4 | 77.4 | 77.4 | 77.4 | 77.4 | 77.4 | 76.6 | 76.6
Natural gas | kg CO2/GJ | 55.14 | 55.14 | 55.14 | 55.09 | 55.12 | 55.12 | 55.16 | 55.21 | 55.24 | 55.53 | 55.73
Sub-bituminous coal | kg CO2/GJ | 96 | 96 | 96 | 96 | 96 | 96 | 96 | 96 | 96 | 96.1 | 96.1
Other bituminous coal | kg CO2/GJ | 94.9 | 94.9 | 94.9 | 94.9 | 94.9 | 94.9 | 94.9 | 94.9 | 94.9 | 95.1 | 95.1
Anthracite | kg CO2/GJ | [5 empty] | 106.55 | 106.55 | 106.55 | 106.55 | 106.55 | 106.55
Biogas | kg CO2/GJ | 58.45 | 58.45 | 58.45 | 58.45 | 58.45 | 58.45 | 58.45 | 58.45 | 58.45 | 58.45 | 58.45
Coke | kg CO2/GJ | 109.11 | 109.11 | 109.11 | 109.11 | 109.11 | 109.11 | 109.11 | 109.11 | 109.11 | 109.11 | 109.11
Wood/wood waste | kg CO2/GJ | 101.34 | 101.34 | 101.34 | 101.34 | 101.34 | 101.34 | 101.34 | 101.34 | 101.34 | 101.34 | 101.34
Other soild biomass | kg CO2/GJ | 103.69 | 103.69 | 103.69 | 103.69 | 103.69 | 103.69 | 103.69 | 103.69 | 103.69 | 103.69 | 103.69
Peat | kg CO2/GJ | 104.34 | 104.34 | 104.34 | 104.34 | 104.34 | 104.34 | 104.34 | 104.34 | 104.34 | 104.34 | 104.34
Industrial waste | kg CO2/GJ | 143 | 143 | 143 | 143 | 143 | 143 | 143 | 143 | 143 | 143 | 143
Emission factors for category Commercial/institutional sector (1.A.4.a)
Residual fuel oil | kg CO2/GJ | 77.6 | 77.6 | 77.6 | 77.6 | 77.6 | 77.6 | 77.6 | 77.6 | 77.6 | 78.4 | 78.4
LPG | kg CO2/GJ | 65.42 | 65.42 | 65.42 | 65.42 | 65.42 | 65.42 | 65.42 | 65.42 | 65.42 | 66.34 | 66.34
Gasoil | kg CO2/GJ | 72.89 | 72.89 | 72.89 | 72.89 | 72.89 | 72.89 | 72.89 | 72.89 | 72.89 | 72.73 | 72.73
Shale oil | kg CO2/GJ | 77.4 | 77.4 | 77.4 | 77.4 | 77.4 | 77.4 | 77.4 | 77.4 | 77.4 | 76.6 | 76.6
Natural gas | kg CO2/GJ | 55.14 | 55.14 | 55.14 | 55.09 | 55.12 | 55.12 | 55.16 | 55.21 | 55.24 | 55.53 | 55.73
Sub-bituminous coal | kg CO2/GJ | 96 | 96 | 96 | 96 | 96 | 96 | 96 | 96 | 96 | 96.1 | 96.1
Other bituminous coal | kg CO2/GJ | 94.9 | 94.9 | 94.9 | 94.9 | 94.9 | 94.9 | 94.9 | 94.9 | 94.9 | 95.1 | 95.1
Anthracite | kg CO2/GJ |  |  |  |  | 106.55 | 106.55 | 106.55 | 106.55 | 106.55 | 106.55 | 106.55
Lignite | kg CO2/GJ |  |  | 101.2 | 101.2 | 101.2 | 101.2 | 101.2 | 101.2 | 101.2 | 101 | 101
Wood/wood waste | kg CO2/GJ | 101.34 | 101.34 | 101.34 | 101.34 | 101.34 | 101.34 | 101.34 | 101.34 | 101.34 | 101.34 | 101.34
Other soild biomass | kg CO2/GJ | 103.69 | 103.69 | 103.69 | 103.69 | 103.69 | 103.69 | 103.69 | 103.69 | 103.69 | 103.69 | 103.69
Peat | kg CO2/GJ | 104.34 | 104.34 | 104.34 | 104.34 | 104.34 | 104.34 | 104.34 | 104.34 | 104.34 | 104.34 | 104.34
Charcoal | kg CO2/GJ | 109.9 | 109.9 | 109.9 | 109.9 | 109.9 | 109.9 | 109.9 | 109.9 | 109.9 | 109.9 | 109.9
Emission factors for category Residential sector (1.A.4.b)
Residual fuel oil | kg CO2/GJ | 77.6 | 77.6 | 77.6 | 77.6 | 77.6 | 77.6 | 77.6 | 77.6 | 77.6 | 78.4 | 78.4
LPG | kg CO2/GJ | 65.42 | 65.42 | 65.42 | 65.42 | 65.42 | 65.42 | 65.42 | 65.42 | 65.42 | 66.34 | 66.34
Gasoil | kg CO2/GJ | 72.89 | 72.89 | 72.89 | 72.89 | 72.89 | 72.89 | 72.89 | 72.89 | 72.89 | 72.73 | 72.73
Natural gas | kg CO2/GJ | 55.14 | 55.14 | 55.14 | 55.09 | 55.12 | 55.12 | 55.16 | 55.21 | 55.24 | 55.53 | 55.73
Sub-bituminous coal | kg CO2/GJ | 96 | 96 | 96 | 96 | 96 | 96 | 96 | 96 | 96 | 96.1 | 96.1
Other bituminous coal | kg CO2/GJ | 94.9 | 94.9 | 94.9 | 94.9 | 94.9 | 94.9 | 94.9 | 94.9 | 94.9 | 95.1 | 95.1
Anthracite | kg CO2/GJ |  |  |  |  | 106.55 | 106.55 | 106.55 | 106.55 | 106.55 | 106.55 | 106.55
Lignite | kg CO2/GJ |  |  |  | 101.2 | 101.2 | 101.2 | 101.2 | 101.2 | 101.2 | 101 | 101
Wood/wood waste | kg CO2/GJ | 101.34 | 101.34 | 101.34 | 101.34 | 101.34 | 101.34 | 101.34 | 101.34 | 101.34 | 101.34 | 101.34
Other soild biomass | kg CO2/GJ | 103.69 | 103.69 | 103.69 | 103.69 | 103.69 | 103.69 | 103.69 | 103.69 | 103.69 | 103.69 | 103.69
Peat | kg CO2/GJ | 104.34 | 104.34 | 104.34 | 104.34 | 104.34 | 104.34 | 104.34 | 104.34 | 104.34 | 104.34 | 104.34
Emission factors for category Agriculture/forestry/fishing sector (1.A.4.c.i)
Residual fuel oil | kg CO2/GJ | 77.6 | 77.6 | 77.6 | 77.6 | 77.6 | 77.6 | 77.6 | 77.6 | 77.6 | 78.4 | 78.4
LPG | kg CO2/GJ | 65.42 | 65.42 | 65.42 | 65.42 | 65.42 | 65.42 | 65.42 | 65.42 | 65.42 | 66.34 | 66.34
Gasoil | kg CO2/GJ | 72.89 | 72.89 | 72.89 | 72.89 | 72.89 | 72.89 | 72.89 | 72.89 | 72.89 | 72.73 | 72.73
Shale oil | kg CO2/GJ | 77.4 | 77.4 | 77.4 | 77.4 | 77.4 | 77.4 | 77.4 | 77.4 | 77.4 | 76.6 | 76.6
Natural gas | kg CO2/GJ | 55.14 | 55.14 | 55.14 | 55.09 | 55.12 | 55.12 | 55.16 | 55.21 | 55.24 | 55.53 | 55.73
Sub-bituminous coal | kg CO2/GJ | 96 | 96 | 96 | 96 | 96 | 96 | 96 | 96 | 96 | 96.1 | 96.1
Other bituminous coal | kg CO2/GJ | 94.9 | 94.9 | 94.9 | 94.9 | 94.9 | 94.9 | 94.9 | 94.9 | 94.9 | 95.1 | 95.1
Anthracite | kg CO2/GJ |  |  |  |  | 106.55 | 106.55 | 106.55 | 106.55 | 106.55 | 106.55 | 106.55
Wood/wood waste | kg CO2/GJ | 101.34 | 101.34 | 101.34 | 101.34 | 101.34 | 101.34 | 101.34 | 101.34 | 101.34 | 101.34 | 101.34
Other soild biomass | kg CO2/GJ | 103.69 | 103.69 | 103.69 | 103.69 | 103.69 | 103.69 | 103.69 | 103.69 | 103.69 | 103.69 | 103.69
Biogas | kg CO2/GJ |  |  |  | 58.45 | 58.45 | 58.45 | 58.45 | 58.45 | 58.45 | 58.45 | 58.45
Reference: LITHUANIA‘S NATIONAL INVENTORY REPORT 2018
File name: LT_NIR_20180415_final.pdf

## LUX
Sector | Energy
CRF Code | 1A1, 1A2, 1A4 ,1A5
Submission Year | 2018
Gas | CO2
Table 49 - Country-specific NCV and Emission Factors for Natural Gas: 1990-2016
Year | 1990 | 1991 | 1992 | 1993 | 1994 | 1995 | 1996 | 1997 | 1998 | 1999
EF (t CO2/TJ) | 57.76 | 57.74 | 57.85 | 57.89 | 57.94 | 57.93 | 57.55 | 57.2 | 56.86 | 56.52
NCV (MJ/Nm3) | 36.58 | 36.67 | 36.62 | 36.64 | 36.66 | 36.75 | 36.85 | 36.92 | 36.99 | 37.06
Year | 2000 | 2001 | 2002 | 2003 | 2004 | 2005 | 2006 | 2007 | 2008 | 2009
EF (t CO2/TJ) | 56.22 | 56.26 | 56.4 | 56.53 | 56.67 | 56.91 | 57.01 | 56.79 | 56.66 | 57.06
NCV (MJ/Nm3) | 37.1 | 37.01 | 36.96 | 36.91 | 36.86 | 36.85 | 36.72 | 36.64 | 36.48 | 36.72
Year | 2010 | 2011 | 2012 | 2013 | 2014 | 2015 | 2016
EF (t CO2/TJ) | 56.71 | 56.99 | 56.79 | 56.68 | 56.76 | 56.76 | 56.56
NCV (MJ/Nm3) | 36.73 | 36.56 | 36.38 | 36.19 | 36.3 | 36.81 | 36.93
Table 48 – Fuel Properties for 2016
Fuel | NCV | Unit | Source | Density | Unit | Source
Anthracite | 26.7 | GJ/t | 2006 IPCC GL
Bituminous Coal & Coking Coal | 24.4 | GJ/t | Plant Operator
Patent Fuel ("boulets") | 28.2 | GJ/t | 2006 IPCC GL
Brown Coal Briquettes (incl, Lignite dust) | 22.2 | GJ/t | Plant Operator
Coke Oven Coke | 28.5 | GJ/t | EU-2006/32/EC
Residual Fuel Oil (low / high sulphur) | 40 | GJ/t | EU-2006/32/EC | 0,92 / 0,96 | kg/l | Fuel Providers
Gas Oil | 42.49 | GJ/t | Fuel Providers | 0.85 | kg/l | Fuel Providers
Diesel Oil | 42.49 | GJ/t | Fuel Providers | 0.85 | kg/l | Fuel Providers
Gasoline | 43.05 | GJ/t | Fuel Providers | 0.76 | kg/l | Fuel Providers
Liquefied Petroleum Gas (LPG) | 46 | GJ/t | EU-2006/32/EC | 0.53 | kg/l | Fuel Providers
Aviation Gasoline | 43.5 | GJ/t | Fuel Provider | 0.71 | kg/l | Fuel Provider
Jet Kerosene | 43.11 | GJ/t | Fuel Provider
Other Kerosene | 43.8 | GJ/t | 2006 IPCC GL
Wood | 7.15 | GJ/m3 | Statec | 0.69 | t/m3 | Statec
Pellets | 11 | GJ/m3 | Statec | 0.65 | t/m3 | Statec
Wood chips | 7.81 | GJ/m3 | Statec | 0.69 | t/m3 | Statec
Biogaz | 0.02 | GJ/m3 | Statec
Biodiesel (pure) | 39.76 | GJ/t | Fuel Providers
Lubricants | 40.2 | GJ/t | 2006 IPCC GL
Bitumen | 40.2 | GJ/t | 2006 IPCC GL
Table 50 - Country-specific Emission Factors for Gas/Diesel Oil, Motor Gasoline and LPG: 1990-2016 (tCO2/TJ)
Year | 1990 | 1991 | 1992 | 1993 | 1994 | 1995 | 1996 | 1997 | 1998 | 1999
Gas/Diesel Oil | 73.87 | 73.88 | 73.91 | 73.87 | 73.85 | 73.84 | 73.85 | 73.85 | 73.86 | 73.85
Motor Gasoline | 71.08 | 71.13 | 71.12 | 71.08 | 71.07 | 71.08 | 71.14 | 71.12 | 71.27 | 71.1
LPG | 65.07 | 65.1 | 65 | 64.93 | 64.93 | 64.93 | 64.93 | 64.93 | 64.95 | 65.26
Year | 2000 | 2001 | 2002 | 2003 | 2004 | 2005 | 2006 | 2007 | 2008 | 2009
Gas/Diesel Oil | 73.83 | 73.82 | 73.82 | 73.84 | 73.87 | 73.88 | 73.88 | 73.86 | 73.87 | 73.87
Motor Gasoline | 71.08 | 71.13 | 71.12 | 71.08 | 71.07 | 71.08 | 71.14 | 71.12 | 71.27 | 71.1
LPG | 64.94 | 64.94 | 64.96 | 64.98 | 64.95 | 64.95 | 64.96 | 64.93 | 64.93 | 64.96
Year | 2010 | 2011 | 2012 | 2013 | 2014 | 2015 | 2016
Gas/Diesel Oil | 73.87 | 73.86 | 73.85 | 73.86 | 73.87 | 73.86 | 73.86
Motor Gasoline | 71.04 | 71.05 | 70.99 | 71.37 | 71.49 | 71.56 | 71.54
LPG | 64.93 | 64.93 | 64.93 | 64.93 | 64.93 | 64.93 | 65.02
Table 54 – Emission factors for IPCC sub-category 1A1a – Public Electricity and Heat Production
|  | CO2 |  | CH4 |  | N2O
Fuel | Fuel Type | EF kg/TJ | Type | EF kg/TJ | Type | EF kg/TJ | Type | Source
Gas Oil | liquid | 73 864 | CS | 3 | D | 0.6 | D | AEV; 2006 IPCC GL
Natural Gas | gaseous | 56 561 | CS | 1 | D | 0.1 | D | AEV, 2006 IPCC GL
Biogas | biomass | 54 600 | D | 1 | D | 0.1 | D | 2006 IPCC GL
Wood & wood wastes | biomass | 112 000 | D | 30 | D | 4 | D | 2006 IPCC GL
MSW (biogenic | biomass | 89 577 | IEF | 30 | D | 4 | D | AEV, 2006 IPCC GL
MSW (fossil) | other | 90 588 | IEF | 30 | D | 4 | D | AEV, 2006 IPCC GL
Table 62 – Emission factors for category 1A2a – Iron and Steel
|  | CO2 |  | CH4 |  | N2O
Fuel | Fuel Type | EF kg/TJ | Type | EF kg/TJ | Type | EF kg/TJ | Type | Source
Blast furnace gas | solid | 257 181 | PS, CS | 1 | D | 0.1 | D | TüV 1990
2006 IPCC GL
BFG | solid | 245 323 | PS, CS | 1 | D | 0.1 | D | TüV 1990
(DistLoss&Flar) | [7 empty] | 2006 IPCC GL
Coke Oven Coke | solid | 107 000 | D | 10 | D | 1.5 | D | 2006 IPCC GL
Other Bituminous Coal | solid | 94 600 | D | 10 | D | 1.5 | D | 2006 IPCC GL
Coking Coke | solid | 94 600 | D | 10 | D | 1.5 | D | 2006 IPCC GL
Residual Fuel Oil | liquid | 77 400 | D | 3 | D | 0.6 | D | 2006 IPCC GL
Gas Oil | liquid | 73 864 | CS | 3 | D | 0.6 | D | AEV 2006 IPCC GL
Natural Gas | gaseous | 56 561 | CS | 1 | D | 0.1 | D | AEV 2006 IPCC GL
Table 65 – Emission factors for category 1A2b – Non-Ferrous Metals
|  | CO2 |  | CH4 |  | N2O
Fuel | Fuel Type | EF kg/TJ | Type | EF kg/TJ | Type | EF kg/TJ | Type | Source
LPG | liquid | 65 017 | CS | 1 | D | 0.1 | D | AEV 2006 IPCC GL
Natural Gas | gaseous | 56 561 | CS | 1 | D | 0.1 | D | AEV 2006 IPCC GL
Table 67 – Emission factors for category 1A2c – Chemicals
|  | CO2 |  | CH4 |  | N2O
Fuel | Fuel Type | EF kg/TJ | Type | EF kg/TJ | Type | EF kg/TJ | Type | Source
Residual Fuel Oil | liquid | 77 400 | D | 3 | D | 0.6 | D | 2006 IPCC GL
Gas Oil | liquid | 73 864 | CS | 3 | D | 0.6 | D | AEV 2006 IPCC GL
Natural Gas | gaseous | 56 561 | CS | 1 | D | 0.1 | D | AEV 2006 IPCC GL
Table 70 – Emission factors for category 1A2d - Pulp, Paper and Print
|  | CO2 |  | CH4 |  | N2O
Fuel | Fuel Type | EF kg/TJ | Type | EF kg/TJ | Type | EF kg/TJ | Type | Source
Gas Oil | liquid | 73 864 | CS | 3 | D | 0.6 | D | AEV 2006 IPCC GL
Natural Gas | gaseous | 56 561 | CS | 1 | D | 0.1 | D | AEV 2006 IPCC GL
Table 73 – Emission factors for category 1A2e – Food Processing, Beverages and Tobacco
|  | CO2 |  | CH4 |  | N2O
Fuel | Fuel Type | EF kg/TJ | Type | EF kg/TJ | Type | EF kg/TJ | Type | Source
Residual Fuel Oil | liquid | 77 400 | D | 3 | D | 0.6 | D | 2006 IPCC GL
Gas Oil | liquid | 73 864 | CS | 3 | D | 0.6 | D | AEV 2006 IPCC GL
Natural Gas | gaseous | 56 561 | CS | 1 | D | 0.1 | D | AEV 2006 IPCC GL
Table 77 – Emission factors for category 1A2f – Non-metallic minerals
|  | CO2 |  | CH4 |  | N2O
Fuel | Fuel Type | EF kg/TJ | Type | EF kg/TJ | Type | EF kg/TJ | Type | Source
Other Bituminous Coal | solid | 94 600 | D | 10 | D | 1.5 | D | 2006 IPCC GL
Residual Fuel Oil | liquid | 77 400 | D | 3 | D | 0.6 | D | 2006 IPCC GL
Gas Oil | liquid | 73 864 | CS | 3 | D | 0.6 | D | AEV 2006 IPCC GL
LPG | liquid | 65 017 | CS | 1 | D | 0.1 | D | AEV 2006 IPCC GL
Natural Gas | gaseous | 56 561 | CS | 1 | D | 0.1 | D | AEV 2006 IPCC GL
Sewage Sludge | biomass | 100 000 | D | 30 | D | 4 | D | 2006 IPCC GL
Tires | other/biomass | 88 000 | PS | 30 | D | 4 | D | ETS 2006 IPCC GL
Fluff | biomass | 87 090 | PS | 30 | D | 4 | D | ETS 2006 IPCC GL
Fluff | other | 82 740 | PS | 30 | D | 4 | D | ETS 2006 IPCC GL
Table 81 – Emission factors for category 1A2g – Other
|  | CO2 |  | CH4 |  | N2O
Fuel | Fuel Type | EF kg/TJ | Type | EF kg/TJ | Type | EF kg/TJ | Type | Source
Other Bituminous Coal | solid | 94 600 | D | 10 | D | 1.5 | D | 2006 IPCC GL
Brown Coal Briquettes | solid | 97 500 | D | 10 | D | 1.5 | D | 2006 IPCC GL
Residual Fuel Oil | liquid | 77 400 | D | 3 | D | 0.6 | D | 2006 IPCC GL
Gas Oil | liquid | 73 864 | CS | 3 | D | 0.6 | D | AEV 2006 IPCC GL
Diesel Oil | liquid | 73 864 | CS | 1.19 | CS | 8.92 | CS | AEV
Gasoline | liquid | 71 537 | CS | 28.59 | CS | 1.63 | CS | AEV
LPG | liquid | 65 017 | CS | 1 | D | 0.1 | D | AEV 2006 IPCC GL
Natural Gas | gaseous | 56 561 | CS | 1 | D | 0.1 | D | AEV 2006 IPCC GL
Wood / wood wastes | biomass | 112 000 | D | 30 | D | 4 | D | 2006 IPCC GL
Table 107 – Emission factors for category 1A4a – Commercial/Institutional
|  | CO2 |  | CH4 |  | N2O
Fuel | Fuel Type | EF kg/TJ | Type | EF kg/TJ | Type | EF kg/TJ | Type | Source
LPG | liquid | 65 017 | CS | 5 | D | 0.1 | D | AEV 2006 IPCC GL
Gas Oil | liquid | 73 864 | CS | 10 | D | 0.6 | D | AEV 2006 IPCC GL
Natural Gas | gaseous | 56 561 | CS | 5 | D | 0.1 | D | AEV 2006 IPCC GL
Biogas | biomass | 54 600 | D | 5 | D | 0.1 | D | 2006 IPCC GL
Table 110 – Emission factors for IPCC sub-category 1A4b – Residential
|  | CO2 |  | CH4 |  | N2O
Fuel | Fuel Type | EF kg/TJ | Type | EF kg/TJ | Type | EF kg/TJ | Type | Source
Coke Oven Coke | solid | 107 000 | D | 300 | D | 1.5 | D | 2006 IPCC GL
Brown Coal Briquettes | solid | 97 500 | D | 300 | D | 1.5 | D | 2006 IPCC GL
Other Bituminous Coal | solid | 94 600 | D | 300 | D | 1.5 | D | 2006 IPCC GL
Patent Fuels | solid | 97 500 | D | 300 | D | 1.5 | D | 2006 IPCC GL
LPG | liquid | 65 017 | CS | 5 | D | 0.1 | D | AEV 2006 IPCC GL
Gas Oil | liquid | 73 864 | CS | 10 | D | 0.6 | D | AEV 2006 IPCC GL
Gasoline | liquid | 71 521 | CS | 26.9 | CS | 1.13 | CS | AEV
Natural Gas | gaseous | 56 561 | CS | 5 | D | 0.1 | D | AEV 2006 IPCC GL
Wood and similar wood wastes
| biomass | 112 000 | D | 300 | D | 4 | D | 2006 IPCC GL
Table 113 – Emission factors for category 1A4c – Agriculture/Forestry/Fishing
|  | CO2 |  | CH4 |  | N2O
Fuel | Fuel Type | EF kg/TJ | Type | EF kg/TJ | Type | EF kg/TJ | Type | Source
Gas Oil | liquid | 73 864 | CS | 10 | D | 0.6 | D | AEV 2006 IPCC GL
Diesel Oil | liquid | 73 864 | CS | 1.8 | CS | 13.48 | CS | AEV
Gasoline | liquid | 71 521 | CS | 80.16 | CS | 0.59 | CS | AEV
Biogas | biomass | 54 600 | D | 5 | D | 0.1 | D | 2006 IPCC GL
Natural Gas | gaseous | 56 561 | CS | 5 | D | 0.1 | D | AEV 2006 IPCC GL
Table 119 – Emission factors for category 1A5 – Other
|  | CO2 |  | CH4 |  | N2O
Fuel | Fuel Type | EF kg/TJ | Type | EF kg/TJ | Type | EF kg/TJ | Type | Source
LPG | liquid | 65 017 | CS | 5 | D | 0.1 | D | AEV 2006 IPCC GL
Gas Oil | liquid | 73 864 | CS | 10 | D | 0.6 | D | AEV 2006 IPCC GL
Diesel Oil | liquid | 73 864 | CS | 1.21 | CS | 9.67 | CS | AEV
Reference: Luxembourg’s National Inventory Report 1990-2016
File name: LU-NIR_2018_180405FINAL.pdf

## MLT
Sector |  |  |  |  | Energy
CRF Code |  |  |  |  | 1A1, 1A2, 1A4 ,1A5
Submission Year |  |  |  |  | 2018
Gas |  |  |  |  | CO2
Reference: National Greenhouse Gas Emissions Inventory Report for Malta 2015 - 1990 – 2013 - p.49
Table 3-4 Factors for category Energy Industries.
Fuel Type | C (tC/TJ) | CH4 | N2O | NOx (kg/TJ) | CO | NMVOC
|  | (kg/TJ) | (kg/TJ) |  | (kg/TJ) | (kg/TJ)
Gas Oil | 20.2 | 3 | 0.6 | 200 | 15 | 5
Fuel Oil | 21.1 | 3 | 0.6 | 200 | 15 | 5
Table 3-6 Emission factors and oxidation factor for category Manufacturing Industry and Construction.
Fuel Type | CO2 | CH4 | N2O | NOx (kg/TJ) | CO | NMVOC | NCV (TJ/KT)
| (kg/TJ) | (kg/TJ) | (kg/TJ) |  | (kg/TJ) | (kg/TJ)
LPG / Propane | 63.1 | 1 | 0.1 | 150 | 29 | 23 | 46
Fuel Oil | 77.4 | 3 | 0.6 | 74 | 66 | 25 | 40
Kerosene | 71.5 | 3 | 0.6 | 513 | 66 | 25 | 43.8
Automotive Diesel | 74.1 | 3 | 0.6 | 513 | 66 | 25 | 43
Gas Oil | 74.1 | 3 | 0.6 | 513 | 66 | 25 | 43
Biodiesel | 70.8 | 1 | 0.6 | 91 | 57 | 30 | 37
Table 3-11 Emission factors for categories Residential and Agriculture/Forestry/Fisheries.
| CO2 | CH4 | N2O | NOx | CO | NMVOC
Fuel Type | (kg/TJ) | (kg/TJ) | (kg/TJ) | (kg/TJ) | (kg/TJ) | (kg/TJ)
Agriculture Automotive Diesel | 74,100,0 | 10 | 0.6 | 815 | 254.4 | 78.3
Fisheries Diesel Oil | 74,100,0 | 10 | 0.6 | 1,825,6 | 172.1 | 65.1
Gasoil | 74,100,0 | 10 | 0.6 | 513 | 66 | 25
Petrol | 69,300,0 | 10 | 0.6 | 212.2 | 12,954,9 | 4,097,1
Fuel oil | 77,400,0 | 10 | 0.6 | 513 | 66 | 25
Kerosene | 71,500,0 | 10 | 0.6 | 513 | 66 | 25
Table 3-13 Emission factors for categories Military Sector.
| CO2 | CH4 | N2O | NOx | CO | NMVOC
Fuel Type | (kg/TJ) | (kg/TJ) | (kg/TJ) | (kg/TJ) | (kg/TJ) | (kg/TJ)
Agriculture Automotive Diesel | 74,100,0 | 10 | 0.6 | 815 | 254.4 | 78.3
Fisheries Diesel Oil | 74,100,0 | 10 | 0.6 | 1,825,6 | 172.1 | 65.1
Gasoil | 74,100,0 | 10 | 0.6 | 513 | 66 | 25
Petrol | 69,300,0 | 10 | 0.6 | 212.2 | 12,954,9 | 4097.1
Fuel oil | 77,400,0 | 10 | 0.6 | 513 | 66 | 25
Kerosene | 71,500,0 | 10 | 0.6 | 513 | 66 | 25
Reference: MALTA’S NATIONAL INVENTORY OF GREENHOUSE GAS EMISSIONS AND REMOVALS, 2018
File name: Malta_NIR_1990-2016_Apr_2018_submission_Version2_final.pdf

## NLD
Sector | Energy
CRF Code | 1A1, 1A2, 1A4 ,1A5
Submission Year | 2018
Gas | CO2
Table 3.8: Overview of emission factors used (for the year 2016) in the category
Manufacturing industries and construction (1A2)
| Amount of fuel used in 2016 (TJ NCV) | Implied emission factors (g/GJ)
Fuel |  | CO2 (x 1000) | N2O | CH4
Natural gas | 233.346 | 56.5 | 0.1 | 6.1
Waste gas | 109.758 | 66.4 | 0.1 | 3.6
Coke oven/gas coke | 56.293 | 106.8 | 0.3 | 1.44
Other bituminous coal | 42.616 | 93.1 | 0.29 | 0.44
Other | 20.827 | NA | NA | NA
Table 3.5: Overview of EFs used for the year 2016 in the category Energy
industries (1A1)
| Amount of fuel used in 2016 (TJ NCV) | IEFs (g/GJ)
Fuel |  | CO2 (x1000) | N2O | CH4
Other bituminous coal | 387.559 | 92.8 | 1.24 | 0.44
Natural gas | 375.002 | 56.8 | 0.18 | 8.21
Waste gas | 102.308 | 64.2 | 0.1 | 3.6
Waste (biogenic fractionmass) | 41.625 | 124.4 | 6.23
Other fuels (not mentioned above) | 21.743 | NA | NA | NA
Table 3.15: Overview of EFs used (for the year 2016) in Other sectors (1A4)
| Amount of fuel used in 2016 (TJ NCV) | IEFs (g/GJ) CO2 (x 1000)
Fuel |  |  | N2O |  | CH4
Natural gas | 556.256 | 56.5 |  | 0.1 | 86.5
Gas / Diesel oil | 28.817 | 72.5 |  | 0.9 | 2.7
Solid biomass | 22.411 | 111.6 |  | 4 | 300
Other | 13.481 | NA |  | NA | NA
Table 3.16 Emission factors used for military marine and aviation activities
Category |  | CO2 | CH4 | N2O
Military ships | EF (g/GJ) | 75.25 | 2.64 | 1.87
Military aviation | EF (g/GJ) | 72.9 | 10 | 5.8
Total | Emissions in 2016 (Gg) | 162.46 | 0.01 | 0.01
Annex 5 The Netherlands’ fuel list, version January 2018
Name (Dutch) | Name (English) | Unit | Net Calorific Value (MJ/unit) |  |  |  | CO2 EF (kg/GJ)
|  |  | 2016 | 2017 | 2018 | Ref 1) | 2016 | 2017 | 2018 | Ref 1)
A. Liquid Fossil, Primary Fuels
Ruwe aardolie | Crude oil | kg | 42.7 | 42.7 | 42.7 | CS | 73.3 | 73.3 | 73.3 | IPCC
Orimulsion | Orimulsion | kg | 27.5 | 27.5 | 27.5 | IPCC | 77 | 77 | 77 | IPCC
Aardgascondensaat | Natural gas liquids | kg | 44 | 44 | 44 | CS | 64.2 | 64.2 | 64.2 | IPCC
Fossiele additieven | Fossil fuel additives | kg | 44 | 44 | 44 | CS | 73.3 | 73.3 | 73.3 | IPCC
Liquid Fossil, Secondary Fuels/Products
Motorbenzine | Gasoline | Kg | 43 | 43 | 43 | CS | 73 | 73 | 73 | CS
Vliegtuigbenzine | Aviation gasoline | kg | 44 | 44 | 44 | CS | 72 | 72 | 72 | CS
Kerosine luchtvaart | Jet Kerosene | kg | 43.5 | 43.5 | 43.5 | CS | 71.5 | 71.5 | 71.5 | IPCC
Petroleum | Other kerosene | kg | 43.1 | 43.1 | 43.1 | CS | 71.9 | 71.9 | 71.9 | IPCC
Leisteenolie | Shale oil | kg | 38.1 | 38.1 | 38.1 | IPCC | 73.3 | 73.3 | 73.3 | IPCC
Gas-/dieselolie | Gas/Diesel oil | Kg | 43.2 | 43.2 | 43.2 | CS | 72.5 | 72.5 | 72.5 | CS
Zware stookolie | Residual fuel oil | kg | 41 | 41 | 41 | CS | 77.4 | 77.4 | 77.4 | IPCC
LPG | Liquefied petroleum gas (LPG) | kg | 45.2 | 45.2 | 45.2 | CS | 66.7 | 66.7 | 66.7 | CS
Ethaan | Ethane | kg | 45.2 | 45.2 | 45.2 | CS | 61.6 | 61.6 | 61.6 | IPCC
Nafta's | Naphta | kg | 44 | 44 | 44 | CS | 73.3 | 73.3 | 73.3 | IPCC
Bitumen | Bitumen | kg | 41.9 | 41.9 | 41.9 | CS | 80.7 | 80.7 | 80.7 | IPCC
Smeeroliën | Lubricants | kg | 41.4 | 41.4 | 41.4 | CS | 73.3 | 73.3 | 73.3 | IPCC
Petroleumcokes | Petroleum coke | kg | 35.2 | 35.2 | 35.2 | CS | 97.5 | 97.5 | 97.5 | IPCC
Raffinaderij grondstoffen | Refinery feedstocks | kg | 43 | 43 | 43 | IPCC | 73.3 | 73.3 | 73.3 | IPCC
Raffinaderijgas | Refinery gas | kg | 45.2 | 45.2 | 45.2 | CS | 67 | 67 | 67 | CS
Chemisch restgas | Chemical waste gas | kg | 45.2 | 45.2 | 45.2 | CS | 62.4 | 62.4 | 62.4 | CS
Overige oliën | Other oil | kg | 40.2 | 40.2 | 40.2 | IPCC | 73.3 | 73.3 | 73.3 | IPCC
Paraffine | Paraffin waxes | kg | 42.7 | 42.7 | 42.7 | CS | 73.3 | 73.3 | 73.3 | IPCC
Terpentine | White spirit and SBP | kg | 43.6 | 43.6 | 43.6 | CS | 73.3 | 73.3 | 73.3 | IPCC
Overige aardolie producten | Other petroleum products | kg | 42.7 | 42.7 | 42.7 | CS | 73.3 | 73.3 | 73.3 | IPCC
B. Solid Fossil, Primary Fuels
Antraciet | Anthracite | kg | 29.3 | 29.3 | 29.3 | CS | 98.3 | 98.3 | 98.3 | IPCC
Cokeskolen | Coking coal | kg | 28.6 | 28.6 | 28.6 | CS | 94 | 94 | 94 | CS
Cokeskolen | Coking coal (used in coke oven) | kg | 28.6 | 28.6 | 28.6 | CS | 95.4 | 95.4 | 95.4 | CS
Cokeskolen | Coking coal (used in blast furnaces) | kg | 28.6 | 28.6 | 28.6 | CS | 89.8 | 89.8 | 89.8 | CS
Overige bitumineuze steenkool | Other bituminous coal 2) | Kg | 25.2 | 25,2 2) | 25,2 2) | CS | 94.7 | 94.7 | 94.7 | CS
2)
Sub-bitumineuze kool | Sub-Bituminous coal | kg | 18.9 | 18.9 | 18.9 | IPCC | 96.1 | 96.1 | 96.1 | IPCC
Bruinkool | Lignite | kg | 20 | 20 | 20 | CS | 101 | 101 | 101 | IPCC
Bitumineuze Leisteen | Oil Shale | kg | 8.9 | 8.9 | 8.9 | IPCC | 107 | 107 | 107 | IPCC
Turf | Peat | kg | 9.76 | 9.76 | 9.76 | IPCC | 106 | 106 | 106 | IPCC
Solid Fossil, Secondary Fuels
Steenkool- and bruinkoolbriketten | BKB & patent fuel | kg | 20.7 | 20.7 | 20.7 | IPCC | 97.5 | 97.5 | 97.5 | IPCC
Cokesoven/ gascokes | Coke oven/Gas coke | kg | 28.5 | 28.5 | 28.5 | CS | 106.8 | 106.8 | 106.8 | CS
Cokesovengas | Coke oven gas | MJ | 1 | 1 | 1 | CS | 42.8 | 42.8 | 42.8 | CS
Hoogovengas | Blast furnace gas | MJ | 1 | 1 | 1 | CS | 247.4 | 247.4 | 247.4 | CS
Oxystaalovengas | Oxy gas | MJ | 1 | 1 | 1 | CS | 191.9 | 191.9 | 191.9 | CS
Fosforovengas | Fosfor gas | Nm3 | 11 | 11 | 11 | CS | 143.9 | 143.9 | 143.9 | CS
Steenkool bitumen | Coal tar | kg | 41.9 | 41.9 | 41.9 | CS | 80.7 | 80.7 | 80.7 | IPCC
C. Gaseous Fossil Fuels
Aardgas 3) | Natural gas (dry) 3) | Nm3 ae | 31.65 | 31.65 | 31.65 | CS | 56,53) | 56,63) | 56,63) | CS
Compressed natural gas (CNG) | Compressed natural gas (CNG) 3) | Nm3 ae | 31.65 | 31.65 | 31.65 | CS | 56,53) | 56,63) | 56,63) | CS
3)
Liquified natural gas (LNG) 3) | Liquified natural gas (LNG) 3) | Nm3 ae | 31.65 | 31.65 | 31.65 | CS | 56,53) | 56,63) | 56,63) | CS
Koolmonoxide | Carbon monoxide | Nm3 | 12.6 | 12.6 | 12.6 | CS | 155.2 | 155.2 | 155.2 | CS
Methaan | Methane | Nm3 | 35.9 | 35.9 | 35.9 | CS | 54.9 | 54.9 | 54.9 | CS
Waterstof | Hydrogen | Nm3 | 10.8 | 10.8 | 10.8 | CS | 0 | 0 | 0 | CS
Biomass 4)
Biomassa vast | Solid biomass | kg | 15.1 | 15.1 | 15.1 | CS | 109.6 | 109.6 | 109.6 | IPCC
Houtskool | Charcoal | kg | 30 | 30 | 30 | CS | 112 | 112 | 112 | IPCC
Biobenzine | Biogasoline | kg | 27 | 27 | 27 | CS | 72 | 72 | 72 | CS
Biodiesel | Biodiesels | kg | 37 | 37 | 37 | CS | 74.3 | 74.3 | 74.3 | CS
Overige vloeibare biobrandstoffen | Other liquid biofuels | kg | 36 | 36 | 36 | CS | 79.6 | 79.6 | 79.6 | IPCC
Biomassa gasvormig | Gas biomass | Nm3 | 21.8 | 21.8 | 21.8 | CS | 90.8 | 90.8 | 90.8 | CS
RWZI biogas | Wastewater biogas | Nm3 | 23.3 | 23.3 | 23.3 | CS | 84.2 | 84.2 | 84.2 | CS
Stortgas | Landfill gas | Nm3 | 19.5 | 19.5 | 19.5 | CS | 100.7 | 100.7 | 100.7 | CS
Industrieel fermentatiegas | Industrial organic waste gas | Nm3 | 23.3 | 23.3 | 23.3 | CS | 84.2 | 84.2 | 84.2 | CS
D. Other fuels
Afval 2) | Waste 2) | Kg | 9.9 | 9,92) | 9,92) | CS | 105.3 | 105,32) | 105.3
2)
Reference: Greenhouse Gas Emissions in the Netherlands 1990-2016. National Inventory Report 2018
File name: NLD_NIR2018_13042018.pdf

## POL
Sector
CRF Code
Submission Year
Gas
Table 14. CO2 EFs [kg/GJ] for coal and lignite in 1.A.1.a category
Fuels | 1988 |  | 1989 |  | 1990 | 1991 | 1992 | 1993 | 1994 |  | 1995 | 1996 | 1997 | 1998 | 1999
Hard coal | 95.58 |  | 95.57 |  | 95.25 | 95.11 | 94.97 | 94.97 | 94.95 |  | 94.98 | 94.96 | 94.95 | 94.91 | 94.92
Lignite | 111.47 |  | 110.88 |  | 109.87 | 109.76 | 109.28 | 109.9 | 110.03 |  | 108.95 | 109.04 | 108.9 | 108.41 | 108.31
Natural gas |  | 55.35 |  | 55.32 | 55.32 | 55.31 | 55.38 | 55.35 |  | 55.3 | 55.31 | 55.3 | 55.31 | 55.31 | 55.32
| 2000 |  | 2001 |  | 2002 | 2003 | 2004 | 2005 | 2006 |  | 2007 | 2008 | 2009 | 2010 | 2011
Hard coal | 94.97 |  | 94.97 |  | 94.94 | 94.93 | 94.98 | 94.94 | 94.92 |  | 94.97 | 94.98 | 94.9 | 94.96 | 95.01
Lignite | 108.72 |  | 108.21 |  | 108.64 | 108.56 | 108.84 | 107.83 | 107.88 |  | 107.54 | 107.2 | 107.52 | 108.62 | 109.56
Natural gas |  | 55.32 |  | 55.31 | 55.32 | 55.29 | 55.29 | 54.85 |  | 54.84 | 55.06 | 55.36 | 55.41 | 55.33 | 55.32
| 2012 |  | 2013 |  | 2014 | 2015 | 2016
Hard coal | 94.99 |  | 94.98 |  | 94.96 | 94.92 | 94.96
Lignite | 109.76 |  | 109.91 |  | 110.77 | 110.68 | 110.87
Natural gas |  | 55.37 |  | 55.63 | 55.34 | 55.58 | 55.54
Table 15. CO2 EFs [kg/GJ] for coal and lignite in 1.A.1.b category
Fuels | 1988 |  | 1989 |  | 1990 | 1991 | 1992 | 1993 | 1994 |  | 1995 | 1996 | 1997 | 1998 | 1999
Hard coal | 94.7 |  | 94.76 |  | 94.64 | 94.76 | 94.64 | 94.81 | 94.72 |  | 94.86 | 94.64 | 94.59 | 94.58 | 94.55
Lignite | - |  | - |  | - | - | - | - | - |  | - | - | - | - | -
Natural gas |  | 55.35 |  | 55.32 | 55.32 | 55.31 | 55.38 | 55.35 |  | 55.3 | 55.31 | 55.3 | 55.31 | 55.31 | 55.32
| 2000 |  | 2001 |  | 2002 | 2003 | 2004 | 2005 | 2006 |  | 2007 | 2008 | 2009 | 2010 | 2011
Hard coal | 94.62 |  | 94.57 |  | 94.64 | - | - | - | - |  | - | - | 94.73 | 94.69 | 94.69
Lignite | - |  | - |  | - | - | - | - | - |  | - | - | - | - | 109.53
Natural gas |  | 55.32 |  | 55.31 | 55.32 | 55.29 | 55.29 | 54.85 |  | 54.84 | 55.06 | 55.36 | 55.41 | 55.33 | 55.32
| 2012 |  | 2013 |  | 2014 | 2015 | 2016
Hard coal | 94.7 |  | 94.73 |  | 94.74 | 94.67 | 94.7
Lignite | 109.74 |  | 109.91 |  | 110.75 | 110.67 | -
Natural gas |  | 55.37 |  | 55.63 | 55.34 | 55.58 | 55.54
Table 16. CO2 EFs [kg/GJ] for coal and lignite in 1.A.1.c category
Fuels | 1988 |  | 1989 |  | 1990 | 1991 | 1992 | 1993 | 1994 |  | 1995 | 1996 | 1997 | 1998 | 1999
Hard coal | 95.3 |  | 95.37 |  | 94.7 | 94.73 | 94.65 | 94.81 | 94.71 |  | 94.86 | 94.6 | 94.55 | 94.55 | 94.51
Lignite | 111.39 |  | 110.71 |  | 103.84 | 105.02 | 106.21 | 104.86 | 103.76 |  | 108.93 | 109.01 | 105.71 | 108.39 | 103.45
Natural gas |  | 55.35 |  | 55.32 | 55.32 | 55.31 | 55.38 | 55.35 |  | 55.3 | 55.31 | 55.3 | 55.31 | 55.31 | 55.32
| 2000 |  | 2001 |  | 2002 | 2003 | 2004 | 2005 | 2006 |  | 2007 | 2008 | 2009 | 2010 | 2011
Hard coal | 94.59 |  | 94.54 |  | 94.51 | 94.53 | 94.37 | 94.22 | 94.32 |  | 94.36 | 94.55 | 94.54 | 94.67 | 94.22
Lignite | 104.58 |  | 105.5 |  | 104.33 | 105.94 | 105.96 | 105.87 | 105.62 |  | 106.15 | 106.87 | 106.39 | 108.6 | 109.53
Natural gas |  | 55.32 |  | 55.31 | 55.32 | 55.29 | 55.29 | 54.85 |  | 54.84 | 55.06 | 55.36 | 55.41 | 55.33 | 55.32
| 2012 |  | 2013 |  | 2014 | 2015 | 2016
Hard coal | 93.88 |  | 93.88 |  | 93.85 | 93.87 | 93.82
Lignite | 109.74 |  | 109.91 |  | 110.75 | 110.67 | 110.81
Natural gas |  | 55.37 |  | 55.63 | 55.34 | 55.58 | 55.54
Reference: POLAND’S NATIONAL INVENTORY REPORT 2018 - Annex 2
Table 17. CO2 EFs [kg/GJ] for coal and lignite in 1.A.2.a category
Fuels | 1988 |  | 1989 |  | 1990 | 1991 | 1992 | 1993 | 1994 |  | 1995 | 1996 | 1997 | 1998 | 1999
Hard coal | 94.7 |  | 94.68 |  | 94.7 | 94.73 | 94.65 | 94.81 | 94.71 |  | 94.86 | 94.63 | 94.58 | 94.58 | 94.54
Lignite | - |  | - |  | - | 104.75 | - | - | - |  | - | - | 106.72 | - | -
Natural gas |  | 55.35 |  | 55.32 | 55.32 | 55.31 | 55.38 | 55.35 |  | 55.3 | 55.31 | 55.3 | 55.31 | 55.31 | 55.32
| 2000 |  | 2001 |  | 2002 | 2003 | 2004 | 2005 | 2006 |  | 2007 | 2008 | 2009 | 2010 | 2011
Hard coal | 94.62 |  | 94.57 |  | 94.55 | 94.53 | 94.59 | 94.34 | 94.52 |  | 94.45 | 94.68 | 94.52 | 94.65 | 94.63
Lignite | - |  | - |  | - | - | - | - | - |  | - | - | - | - | -
Natural gas |  | 55.32 |  | 55.31 | 55.32 | 55.29 | 55.29 | 54.85 |  | 54.84 | 55.06 | 55.36 | 55.41 | 55.33 | 55.32
| 2012 |  | 2013 |  | 2014 | 2015 | 2016
Hard coal | 95.37 |  | 94.87 |  | 94.89 | 94.63 | 94.8
Lignite | - |  | - |  | - | - | -
Natural gas |  | 55.37 |  | 55.63 | 55.34 | 55.58 | 55.54
Table 18. CO2 EFs [kg/GJ] for coal and lignite in 1.A.2.b category
Fuels | 1988 |  | 1989 |  | 1990 | 1991 | 1992 | 1993 | 1994 |  | 1995 | 1996 | 1997 | 1998 | 1999
Hard coal | 94.7 |  | 94.68 |  | 94.7 | 94.73 | 94.65 | 94.81 | 94.71 |  | 94.86 | 94.63 | 94.59 | 94.58 | 94.55
Lignite | - |  | - |  | - | - | - | - | - |  | - | - | - | - | -
Natural gas |  | 55.35 |  | 55.32 | 55.32 | 55.31 | 55.38 | 55.35 |  | 55.3 | 55.31 | 55.3 | 55.31 | 55.31 | 55.32
| 2000 |  | 2001 |  | 2002 | 2003 | 2004 | 2005 | 2006 |  | 2007 | 2008 | 2009 | 2010 | 2011
Hard coal | 94.52 |  | 94.37 |  | 94.49 | 94.53 | 94.59 | 94.43 | 94.43 |  | 93.64 | 0 | 0 | 0 | 94.71
Lignite | - |  | - |  | - | - | - | - | - |  | - | - | - | - | -
Natural gas |  | 55.32 |  | 55.31 | 55.32 | 55.29 | 55.29 | 54.85 |  | 54.84 | 55.06 | 55.36 | 55.41 | 55.33 | 55.32
| 2012 |  | 2013 |  | 2014 | 2015 | 2016
Hard coal | 94.69 |  | 94.73 |  | 94.7 | 94.64 | 94.72
Lignite | - |  | - |  | - | - | -
Natural gas |  | 55.37 |  | 55.63 | 55.34 | 55.58 | 55.54
Table 19. CO2 EFs [kg/GJ] for coal and lignite in 1.A.2.c category
Fuels | 1988 |  | 1989 |  | 1990 | 1991 | 1992 | 1993 | 1994 |  | 1995 | 1996 | 1997 | 1998 | 1999
Hard coal | 94.7 |  | 94.68 |  | 94.7 | 94.73 | 94.65 | 94.81 | 94.71 |  | 94.86 | 94.63 | 94.59 | 94.58 | 94.55
Lignite | 105.16 |  | 104.93 |  | 103.84 | 104.75 | 106.72 | 105.13 | 104.14 |  | 108.93 | 109.01 | 105.66 | 108.39 | 103.47
Natural gas |  | 55.35 |  | 55.32 | 55.32 | 55.31 | 55.38 | 55.35 |  | 55.3 | 55.31 | 55.3 | 55.31 | 55.31 | 55.32
| 2000 |  | 2001 |  | 2002 | 2003 | 2004 | 2005 | 2006 |  | 2007 | 2008 | 2009 | 2010 | 2011
Hard coal | 94.62 |  | 94.56 |  | 94.55 | 94.53 | 94.59 | 94.34 | 94.52 |  | 94.45 | 94.7 | 94.75 | 94.68 | 94.7
Lignite | - |  | - |  | - | - | - | - | - |  | - | - | - | - | -
Natural gas |  | 55.32 |  | 55.31 | 55.32 | 55.29 | 55.29 | 54.85 |  | 54.84 | 55.06 | 55.36 | 55.41 | 55.33 | 55.32
| 2012 |  | 2013 |  | 2014 | 2015 | 2016
Hard coal | 94.7 |  | 94.74 |  | 94.73 | 94.67 | 94.7
Lignite | - |  | - |  | - | - | -
Natural gas |  | 55.37 |  | 55.63 | 55.34 | 55.58 | 55.54
Reference: POLAND’S NATIONAL INVENTORY REPORT 2018 - Annex 2
Table 20. CO2 EFs [kg/GJ] for coal and lignite in 1.A.2.d category .
Fuels | 1988 |  | 1989 |  | 1990 | 1991 | 1992 | 1993 | 1994 |  | 1995 | 1996 | 1997 | 1998 | 1999
Hard coal | 94.7 |  | 94.68 |  | 94.7 | 94.73 | 94.65 | 94.81 | 94.71 |  | 94.86 | 94.63 | 94.59 | 94.58 | 94.55
Lignite | - |  | - |  | - | - | - | - | - |  | - | - | - | - | -
Natural gas |  | 55.35 |  | 55.32 | 55.32 | 55.31 | 55.38 | 55.35 |  | 55.3 | 55.31 | 55.3 | 55.31 | 55.31 | 55.32
| 2000 |  | 2001 |  | 2002 | 2003 | 2004 | 2005 | 2006 |  | 2007 | 2008 | 2009 | 2010 | 2011
Hard coal | 94.62 |  | 94.57 |  | 94.55 | 94.53 | 94.59 | 94.34 | 94.52 |  | 94.45 | 94.7 | 94.75 | 94.68 | 94.7
Lignite | - |  | - |  | - | - | - | - | - |  | - | - | - | - | -
Natural gas |  | 55.32 |  | 55.31 | 55.32 | 55.29 | 55.29 | 54.85 |  | 54.84 | 55.06 | 55.36 | 55.41 | 55.33 | 55.32
| 2012 |  | 2013 |  | 2014 | 2015 | 2016
Hard coal | 94.7 |  | 94.74 |  | 94.73 | 94.67 | 94.7
Lignite | - |  | - |  | - | - | -
Natural gas |  | 55.37 |  | 55.63 | 55.34 | 55.58 | 55.54
Table 21. CO2 EFs [kg/GJ] for coal and lignite in 1.A.2.e category
Fuels | 1988 |  | 1989 |  | 1990 | 1991 | 1992 | 1993 | 1994 |  | 1995 | 1996 | 1997 | 1998 | 1999
Hard coal | 94.7 |  | 94.68 |  | 94.7 | 94.73 | 94.65 | 94.81 | 94.71 |  | 94.86 | 94.63 | 94.58 | 94.58 | 94.55
Lignite | 105.14 |  | 104.92 |  | 104.14 | 104.75 | 106.72 | 104.9 | 103.84 |  | 108.93 | 109.01 | 105.67 | 108.39 | 103.4
Natural gas |  | 55.35 |  | 55.32 | 55.32 | 55.31 | 55.38 | 55.35 |  | 55.3 | 55.31 | 55.3 | 55.31 | 55.31 | 55.32
| 2000 |  | 2001 |  | 2002 | 2003 | 2004 | 2005 | 2006 |  | 2007 | 2008 | 2009 | 2010 | 2011
Hard coal | 94.62 |  | 94.57 |  | 94.55 | 94.53 | 94.59 | 94.34 | 94.52 |  | 94.44 | 94.69 | 94.75 | 94.67 | 94.7
Lignite | 104.57 |  | 105.47 |  | 104.38 | 105.87 | 105.85 | 105.91 | 105.71 |  | - | - | - | - | -
Natural gas |  | 55.32 |  | 55.31 | 55.32 | 55.29 | 55.29 | 54.85 |  | 54.84 | 55.06 | 55.36 | 55.41 | 55.33 | 55.32
| 2012 |  | 2013 |  | 2014 | 2015 | 2016
Hard coal | 94.7 |  | 94.74 |  | 94.73 | 94.66 | 94.69
Lignite | - |  | - |  | - | - | -
Natural gas |  | 55.37 |  | 55.63 | 55.34 | 55.58 | 55.54
Table 22. CO2 EFs [kg/GJ] for coal and lignite in 1.A.2.f category
Fuels | 1988 |  | 1989 |  | 1990 | 1991 | 1992 | 1993 | 1994 |  | 1995 | 1996 | 1997 | 1998 | 1999
Hard coal | 94.7 |  | 94.68 |  | 94.7 | 94.73 | 94.65 | 94.81 | 94.71 |  | 94.86 | 94.63 | 94.58 | 94.58 | 94.55
Lignite | 105.15 |  | 104.93 |  | 103.84 | 105.22 | 106.31 | 104.86 | 103.84 |  | 108.93 | 109.01 | 105.71 | 108.39 | 103.47
Natural gas |  | 55.35 |  | 55.32 | 55.32 | 55.31 | 55.38 | 55.35 |  | 55.3 | 55.31 | 55.3 | 55.31 | 55.31 | 55.32
| 2000 |  | 2001 |  | 2002 | 2003 | 2004 | 2005 | 2006 |  | 2007 | 2008 | 2009 | 2010 | 2011
Hard coal | 94.62 |  | 94.57 |  | 94.55 | 94.53 | 94.59 | 94.34 | 94.52 |  | 94.45 | 94.69 | 94.75 | 94.68 | 94.7
Lignite | 104.75 |  | 106.72 |  | 104.75 | - | - | - | - |  | - | 106.72 | - | 108.6 | 109.53
Natural gas |  | 55.32 |  | 55.31 | 55.32 | 55.29 | 55.29 | 54.85 |  | 54.84 | 55.06 | 55.36 | 55.41 | 55.33 | 55.32
| 2012 |  | 2013 |  | 2014 | 2015 | 2016
Hard coal | 94.7 |  | 94.74 |  | 94.73 | 94.67 | 94.7
Lignite | 109.74 |  | 109.91 |  | 110.75 | 110.67 | 110.81
Natural gas |  | 55.37 |  | 55.63 | 55.34 | 55.58 | 55.54
Reference: POLAND’S NATIONAL INVENTORY REPORT 2018 - Annex 2
Table 23. CO2 EFs [kg/GJ] for coal and lignite in 1.A.2.g category
Fuels | 1988 |  | 1989 |  | 1990 | 1991 | 1992 | 1993 | 1994 |  | 1995 | 1996 | 1997 | 1998 | 1999
Hard coal | 94.7 |  | 94.68 |  | 94.7 | 94.73 | 94.65 | 94.81 | 94.71 |  | 94.86 | 94.63 | 94.58 | 94.58 | 94.55
Lignite | 105.15 |  | 104.92 |  | 104.53 | 105.13 | 106.31 | 104.83 | 103.97 |  | 108.93 | 109.01 | 105.66 | 108.39 | 103.6
Natural gas |  | 55.35 |  | 55.32 | 55.32 | 55.31 | 55.38 | 55.35 |  | 55.3 | 55.31 | 55.3 | 55.31 | 55.31 | 55.32
| 2000 |  | 2001 |  | 2002 | 2003 | 2004 | 2005 | 2006 |  | 2007 | 2008 | 2009 | 2010 | 2011
Hard coal | 94.62 |  | 94.57 |  | 94.55 | 94.53 | 94.59 | 94.34 | 94.52 |  | 94.45 | 94.7 | 94.75 | 94.68 | 94.7
Lignite | 104.86 |  | 105.47 |  | 104.78 | 106.04 | 106.72 | 106.72 | 106.72 |  | - | 106.72 | 106.49 | 108.6 | 109.53
Natural gas |  | 55.32 |  | 55.31 | 55.32 | 55.29 | 55.29 | 54.85 |  | 54.84 | 55.06 | 55.36 | 55.41 | 55.33 | 55.32
| 2012 |  | 2013 |  | 2014 | 2015 | 2016
Hard coal | 94.7 |  | 94.74 |  | 94.73 | 94.67 | 94.7
Lignite | 109.74 |  | 109.91 |  | 110.75 | 110.67 | 110.81
Natural gas |  | 55.37 |  | 55.63 | 55.34 | 55.58 | 55.54
Table 24. CO2 EFs [kg/GJ] for coal and lignite in 1.A.4.a category
Fuels | 1988 |  | 1989 |  | 1990 | 1991 | 1992 | 1993 | 1994 |  | 1995 | 1996 | 1997 | 1998 | 1999
Hard coal | 94.7 |  | 94.76 |  | 94.76 | 94.76 | 94.57 | 94.75 | 94.82 |  | 94.89 | 94.44 | 94.71 | 94.64 | 94.8
Lignite | 111.07 |  | 110.71 |  | - | - | - | 108.93 | 110.02 |  | 109.72 | 108.16 | 106.72 | 106.72 | 106.72
Natural gas |  | 55.23 |  | 55.24 | 55.23 | 55.23 | 55.22 | 55.23 |  | 55.23 | 55.22 | 55.22 | 55.22 | 55.23 | 55.21
| 2000 |  | 2001 |  | 2002 | 2003 | 2004 | 2005 | 2006 |  | 2007 | 2008 | 2009 | 2010 | 2011
Hard coal | 94.84 |  | 94.94 |  | 94.87 | 94.68 | 94.34 | 94.14 | 93.99 |  | 94.2 | 94.04 | 94.05 | 93.9 | 94.06
Lignite | - |  | - |  | - | - | - | - | - |  | - | - | - | 109.72 | 109.61
Natural gas |  | 55.21 |  | 55.21 | 55.21 | 55.21 | 55.2 | 54.74 |  | 54.76 | 54.98 | 55.2 | 55.27 | 55.16 | 55.19
| 2012 |  | 2013 |  | 2014 | 2015 | 2016
Hard coal | 93.96 |  | 94.04 |  | 94.05 | 94.06 | 94.05
Lignite | 111.17 |  | 111.16 |  | 111.2 | 110.51 | 105.39
Natural gas |  | 55.25 |  | 55.51 | 55.22 | 55.43 | 55.43
Table 25. CO2 EFs [kg/GJ] for coal and lignite in 1.A.4.b category
Fuels | 1988 |  | 1989 |  | 1990 | 1991 | 1992 | 1993 | 1994 |  | 1995 | 1996 | 1997 | 1998 | 1999
Hard coal | 94.7 |  | 94.76 |  | 94.76 | 94.76 | 94.57 | 94.75 | 94.82 |  | 94.89 | 94.44 | 94.72 | 94.65 | 94.8
Lignite | 111.07 |  | 110.71 |  | 109.64 | 109.4 | - | 108.61 | 109.92 |  | 108.97 | 108.2 | 108.42 | 108.46 | 108.59
Natural gas |  | 55.23 |  | 55.24 | 55.23 | 55.23 | 55.22 | 55.23 |  | 55.23 | 55.22 | 55.22 | 55.22 | 55.23 | 55.21
| 2000 |  | 2001 |  | 2002 | 2003 | 2004 | 2005 | 2006 |  | 2007 | 2008 | 2009 | 2010 | 2011
Hard coal | 94.85 |  | 94.94 |  | 94.87 | 94.68 | 94.34 | 94.14 | 93.99 |  | 94.2 | 94.04 | 94.05 | 93.9 | 94.06
Lignite | 108.78 |  | 108.55 |  | 107.94 | 108.96 | 109.67 | 108.09 | 108.14 |  | 108.93 | 107.15 | 107.25 | 109.7 | 109.61
Natural gas |  | 55.21 |  | 55.21 | 55.21 | 55.21 | 55.2 | 54.74 |  | 54.76 | 54.98 | 55.2 | 55.27 | 55.16 | 55.19
| 2012 |  | 2013 |  | 2014 | 2015 | 2016
Hard coal | 93.96 |  | 94.04 |  | 94.05 | 94.06 | 94.05
Lignite | 111.19 |  | 111.18 |  | 111.22 | 110.53 | 105.36
Natural gas |  | 55.25 |  | 55.51 | 55.22 | 55.43 | 55.43
Reference: POLAND’S NATIONAL INVENTORY REPORT 2018 - Annex 2
Table 26. CO2 EFs [kg/GJ] for coal and lignite in 1.A.4.c category
Fuels | 1988 |  | 1989 |  | 1990 | 1991 | 1992 | 1993 | 1994 |  | 1995 | 1996 | 1997 | 1998 | 1999
Hard coal | 94.7 |  | 94.76 |  | 94.76 | 94.76 | 94.57 | 94.75 | 94.82 |  | 94.89 | 94.44 | 94.71 | 94.65 | 94.8
Lignite | 111.07 |  | 110.71 |  | 109.61 | 109.01 | 108.12 | 108.61 | 109.92 |  | 108.97 | 108.19 | 108.41 | 108.47 | 108.6
Natural gas |  | 55.23 |  | 55.24 | 55.23 | 55.23 | 55.22 | 55.23 |  | 55.23 | 55.22 | 55.22 | 55.22 | 55.23 | 55.21
| 2000 |  | 2001 |  | 2002 | 2003 | 2004 | 2005 | 2006 |  | 2007 | 2008 | 2009 | 2010 | 2011
Hard coal | 94.84 |  | 94.94 |  | 94.87 | 94.68 | 94.34 | 94.14 | 93.99 |  | 94.2 | 94.04 | 94.05 | 93.9 | 94.06
Lignite | 108.76 |  | 108.54 |  | 107.93 | 108.98 | 109.67 | 108.09 | 108.14 |  | 108.93 | 107.15 | 107.25 | 109.71 | 109.61
Natural gas |  | 55.21 |  | 55.21 | 55.21 | 55.21 | 55.2 | 54.74 |  | 54.76 | 54.98 | 55.2 | 55.27 | 55.16 | 55.19
| 2012 |  | 2013 |  | 2014 | 2015 | 2016
Hard coal | 93.96 |  | 94.04 |  | 94.05 | 94.06 | 94.05
Lignite | 111.19 |  | 111.17 |  | 111.21 | 110.52 | 105.35
Natural gas |  | 55.25 |  | 55.51 | 55.22 | 55.43 | 55.43
Reference: POLAND’S NATIONAL INVENTORY REPORT 2018 - Annex 2
Table 27. CO2 EFs [kg/GJ] applied for other fuels in the years 1988-2016 for stationary sources in 1.A.1, 1.A.2 and 1.A.4 categories [IPCC 2006]
Fuels |  | EF
Hard coal briquettes (patent fuels) |  | 97.5
Brown coal briquettes |  | 97.5
Crude oil |  | 73.3
Fuel wood and wood waste |  | 112
Biogas |  | 54.6
Industrial wastes |  | 143
Municipal waste - non-biogenic fraction |  | 91.7
Municipal waste – biogenic fraction |  | 100
Other petroleum products |  | 73.3
Petroleum coke |  | 97.5
Coke |  | 107
Liquid petroleum gas (LPG) |  | 63.1
Motor gasoline |  | 69.3
Aviation gasoline |  | 70
Jet kerosene |  | 71.5
Diesel oil |  | 74.1
Fuel oil |  | 77.4
Feedstocks |  | 73.3
Refinery gas |  | 57.6
Coke oven gas |  | 44.4
Blast furnace gas |  | 260
Gas works gas |  | 44.4
Reference: POLAND’S NATIONAL INVENTORY REPORT 2018 - Annex 2
File name: POL_NIR2015_30102015

## PRT
Sector | Energy
CRF Code | 1A1, 1A2, 1A4 ,1A5
Submission Year | 2018
Gas | CO2
Table 3.3 – Emission Factors for energy production sector. Greenhouse Gases
Fuel | UCO2 (i) | FacOX (i) 0..1 | FossilC % | CH4 (i) g/GJ | N2O (i) g/GJ
Lignite | 101 | 1 | 100 | 1 | 1.5
Hard Coal | 96.1 | 1 | 100 | 1 | 1.5
Fuel-oil | 77.4 | 1 | 100 | 0.8 | 0.3
Orimulsion | 77 | 1 | 100 | 3 | 0.6
Natural Gas | 56.1 | 1 | 100 | 1 | 1,0 – 3,0
LPG | 63.1 | 1 | 100 | 1 | 0.1
Biomass | 112 | 1 | 0 | 11 | 7
Diesel | 74.1 | 1 | 100 | 3 | 0.6
(i) IPCC (2006);
Table 3-4 – CO2 Emission Factors for energy production sector – Plant specific.
Fuel | UCO2 (i) | FacOX (i) 0..1
Hard Coal | 92,4 - 95,2 | 0,991 - 0,995
Fuel-oil | 79,2 - 79,5 | 0,990 - 0,995
Natural Gas | 56,1 – 57,3 | 0,990 - 0,995
(i) IPCC (2006);
Table 3.5 – Emission Factors for thermo-electricity production in Azores and Madeira. Greenhouse Gases.
| Fuel | UCO2 (i) | FacOX (i) 0..1 | FossilC % | CH4 (i) g/GJ | N2O (i) g/GJ
Azores | Fuel-oil | 77.4 | 1 | 100 | 3 | 0.6
Azores | Diesel oil | 74.1 | 1 | 100 | 3 | 0.6
Madeira | Fuel-oil | 77.4 | 1 | 100 | 3 | 0.6
Madeira | Diesel oil | 74.1 | 1 | 100 | 3 | 0.6
Madeira | LPG | 63.1 | 1 | 100 | 1 | 0.1
Madeira | Natural Gas | 56.1 | 1 | 100 | 1 | 3
(i) IPCC (2006);
Table 3.6 – Emission Factors for non public co-generation self producers. Greenhouse Gases
Fuel | UCO2 (i) | FacOX (i) 0..1 | FossilC % | CH4 (i) g/GJ | N2O (i) g/GJ
LPG | 63.1 | 1 | 100 | 1 | 0.1
Fuel –oil | 77.4 | 1 | 100 | 3 | 0.6
Diesel oil | 74.1 | 1 | 100 | 3 | 0.6
Natural Gas | 56.1 | 1 | 100 | 1 | 1
(i) IPCC (2006);
Table 3.10 – Emission Factors for combustion sources in Refining of Petroleum Products. Greenhouse Gases.
Fuel | CO2 (1990-2004) | CO2 from 2005 onwards(i) | FacOX (i) 0..1 | FossilC % | CH4 (i) g/GJ | N2O (i) g/GJ
Fuel-oil | 75,7-81,25 | 78,34-87,99 | 0,995-1,000 | 100 | 3 | 0.6
| kg/GJ | kg/GJ
Fuel gas | 38,57-65,94 | 51,23-63,14 | 0,995-1,000 | 100 | 1 | 0.1
| kg/GJ | kg/GJ
LPG | - | 63,10 kg/GJ | 0.995 | 100 | 1 | 0.1
Diesel oil | 74,13 kg/GJ | 73,49-74,73 | 0,990-1,000 | 100 | 3 | 0.6
kg/GJ
Natural Gas | 60,91 kg/GJ | 53,8-56,80 | 0,995-1,000 | 100 | 1 | 0.1
kg/GJ
Acid Soluble Oil (ASO) | 72,61 kg/GJ | 63,02-72,77 | 0,990-1,000 | 100 | 3 | 0.6
kg/GJ
Off Gas | 3,35-3,63 t | 2,38-2,80 t | 0,995-1,000 | 100 | 3 | 0.6
| CO2/t fuel | CO2/t fuel
Tail Gas | 0,21-1,12 t | 0,21-1,13 t | 0,995-1,000 | 100 | 3 | 0.6
| CO2/t fuel | CO2/t fuel
Table 3.66 – Default emissions factors of Greenhouse gases for combustion equipments in Manufacturing Industry.
| Fuel |  | Code | CO2 (i) (kg/GJ) | Oxidation factor (i) (ratio) | %C fossil | CH4 (i) (g/GJ) | N2O (i) (g/GJ)
Boilers | Steam Coal | S | 102 | 98.3 | 1 | 100 | 10 | 1.5
| Brown Coal/Lignite | S | 105 | 101 | 1 | 100 | 10 | 1.5
| Coke from Coal | S | 107 | 94.6 | 1 | 100 | 10 | 1.5
| LPG | L | 303 | 63.1 | 1 | 100 | 0.9 | 4
| City Gas | G | 308 | 44.4 | 1 | 100 | 1 | 0.1
| Coke Oven Gas | S | 304 | 44.4 | 1 | 100 | 1 | 0.1
| Blast Furnace Gas | S | 305 | 260 | 1 | 100 | 1 | 0.1
| Fuel Gas, Hydrogen | G | 399 | 63.1 | 1 | 100 | 0.9 | 4
| Biomass Wood | B | 111 | 112 | 1 | 0 | 11 | 7
| Kerosene | L | 206 | 71.9 | 1 | 100 | 3 | 0.6
| Diesel Oil | L | 204 | 74.1 | 1 | 100 | 3 | 0.6
| Residual Oil | L | 203 | 77.4 | 1 | 100 | 3 | 0.6
| Natural Gas | G | 301 | 56.1 | 1 | 100 | 1 | 1
| Biodiesel | B | 223 | 70.8 | 1 | 0 | 3 | 0.6
Static Engines | Gasoline | L | 208 | 69.3 | 1 | 100 | 3 | 0.6
| Gas Oil | L | 204 | 74.1 | 1 | 100 | 3 | 0.6
| Biogas | B | 309 | 54.6 | 1 | 0 | 1 | 0.1
| Biodiesel | B | 223 | 70.8 | 1 | 0 | 3 | 0.6
Table 3.67 – Emission factors of Greenhouse gases in the extractive industry.
Equipment | Fuel |  | NAPFUE |  | Oxidation factor (ratio)
|  |  |  | CO2 |  | % C | CH4 | N2O
|  |  |  | (kg/GJ) |  | fossil | (g/GJ) | (g/GJ)
Boilers | LPG | L | 303 | 63.1 | 1 | 100 | 1.5 | 1.4
| Gasoline | L | 208 | 68.6 | 1 | 100 | 0.1 | 0.6
| Kerosene | L | 206 | 71.9 | 1 | 100 | 0.6 | 0.6
| Diesel Oil | L | 204 | 74.1 | 1 | 100 | 0.6 | 0.6
| Residual Oil | L | 203 | 76.6 | 1 | 100 | 1.4 | 0.6
| Natural Gas | G | 301 | 56.1 | 1 | 100 | 1.4 | 1.4
| Lignite | S | 105 | 101.2 | 1 | 100 | 2.4 | 0.7
Static Engines | Gasoline | L | 208 | 69.3 | 1 | 100 | 60 | 0.6
| Gas Oil | L | 204 | 74.1 | 1 | 100 | 60 | 0.6
Table 3.68 – Emission factors for Greenhouse gases in the building and construction industry.
Fuel |  | NAPFUE | LHV | CO2 |  |  | CH4 | N2O
|  |  | MJ/kg | kg/GJ | Oxidation Factor | % C | g/GJ | g/GJ
fossil
Residual Oil | L | 203 | 40.17 | 77.4 | 1 | 100 | 3 | 0.6
Gas Oil | L | 204 | 43.31 | 74.1 | 1 | 100 | 3 | 0.6
Kerosene | L | 206 | 43.72 | 71.9 | 1 | 100 | 5 | 0.6
Motor Gasoline | L | 208 | 44.77 | 69.3 | 1 | 100 | 9.9 | 0.6
LPG | L | 303 | 47.28 | 63.1 | 1 | 100 | 1 | 0.1
Natural Gas | G | 301 | 45.97 | 56.1 | 1 | 100 | 1 | 0.1
Table 3.69 – Emission factors for use in LPS units in the Iron and steel Industry (from 1990 to 2001).
CO2
[5 empty] | CH4 | N2O
Fuel |  |  | Oxidation Factor (ratio) (iii) |  | (g/GJ) | (g/GJ)
|  | kg/GJ |  | % C fossil
Coke oven gas | S | 44,4 (i) | 0.995 | 100 | 1 (i) | 0,1 (i)
Blast furnace gas | S | 297,7 (ii) | 0.995 | 100 | 1 (i) | 0,1 (i)
Residual oil | L | 77,4 (i) | 0.99 | 100 | 3 (i) | 0,6 (i)
Tar | L | 80,7 (i) | 0.99 | 100 | 3 (i) | 0,6 (i)
LPG | L | 63,1 (i) | 0.995 | 100 | 1 (i) | 0,1 (i)
Waste oils | O | 77.4 (i) | 0.990 | 100 | 3 (i) | 0.6 (i)
(i) 2006 IPCC Guidelines
(ii) Plant Specific Data
(iii) 1996 IPCC Guidelines
Table 3.70 Emission factors for use in LPS units in the Iron and steel Industry (from 2002 onwards).
CO2
[5 empty] | CH4 | N2O
Fuel |  |  | Oxidation Factor (ratio) | % C | (g/GJ) | (g/GJ)
|  | kg/GJ |  | fossil
Natural gas | G | 55,74-57,43 (i) | 0,995 (iii) | 100 | CRF 2.C.1 | 0,6 (ii)
Gasoil | L | 74,1 (ii) | 0,990 (iii) | 100 | CRF 2.C.1 | 0,6 (ii)
Residual oil | L | 77,4 (ii) | 0.993 | 100 | CRF 2.C.1 | 0,6 (ii)
LPG | L | 63,1 (ii) | 0,995 (iii) | 100 | CRF 2.C.1 | 0,1 (ii)
(i) ETS data
(ii) 2006 IPCC Guidelines
(iii) 1996 IPCC Guidelines
Table 3.71 – Emission factors for use in Area emissions in the Iron and steel Industry.
CO2
[5 empty] | CH4 | N2O
Fuel |  |  | Oxidation Factor (ratio)(iii) |  | (g/GJ) | (g/GJ)
|  | kg/GJ |  | % C fossil
Coal | S | 96.1 (i) | 0.980 | 100 | 10 (i) | 1.5 (i)
Coke | S | 107,0 (i) | 0.98 | 100 | 10 (i) | 1,5 (i)
LPG | L | 63,1 (i) | 0.995 | 100 | 1 (i) | 0,1 (i)
Gasoline | L | 69,3 (i) | 0.99 | 100 | 3,0 (i) | 0,6 (i)
Kerosene | L | 71,9 (i) | 0.99 | 100 | 3,0 (i) | 0,6 (i)
Gasoil | L | 74,1 (i) | 0.99 | 100 | 3,0 (i) | 0,6 (i)
Residual oil | L | 77,4 (i) | 0.99 | 100 | 3,0 (i) | 0,6 (i)
Natural gas | G | 56,1 (i) | 0.995 | 100 | 1 (i) | 0,1 (i)
Coke oven gas | S | 44,4 (i) | 0.995 | 100 | 1 (i) | 0,1 (i)
Blast furnace gas | S | 297,7(ii) | 0.995 | 100 | 1 (i) | 0,1 (i)
(i) 2006 IPCC Guidelines
(ii) Plant specific data
(iii) Revised 1996 IPCC Guidelines
Table 3.72 – Emission factors for use in LPS units in the Chemical Industry: Greenhouse Gases from combustion.
|  |  |  | CO2 | Oxidation Factor (ratio) | % C | CH4 | N2O
Equipment | Fuel |  | NAPFUE | (kg/GJ) |  | fossil | (g/GJ) | (g/GJ)
| Residual Fuel Oil | L | 203 | 77.4 | 0,990 – 0,993 | 100 | 3 | 0.6
| Pyrolisys Fuel Oil | L | 203 | 77.4 | 1 | 100 | 3 | 0.6
Boilers | Fuel Gas | L | 307 | 47,6 – 50,7 | 1 | 100 | 1 | 0.1
| Fuel Gas | L | 307 | 47,6 – 50,7 | 1 | 100 | 1 | 0.1
Furnaces | Propane | L | 303 | 63.1 | 1 | 100 | 01,05,2018 | 01,04,2018
| Residual Fuel Oil | L | 203 | 77.4 | 0,990 – 0,993 | 100 | 3 | 0.6
Static Engines | Diesel Oil | L | 204 | 74.1 | 1 | 100 | 3 | 0.6
Flares | Flare Gas | L | 307 | 55,0 – 74,4 | 1 | 100 | 1 | 0.1
Table 3.73 – Emission factors used in LPS units in the Paper Pulp Industry: Greenhouse Gases from combustion – Energy Approach.
Equipment | Fuel | NAPFUE |  | CO2(i) |  | CH4 | N2O
|  |  |  | EF (kg/GJ) | %C fossil | EF (g/GJ) | EF (g/GJ)
Auxiliary Boilers | Residual Oil | L | 203 | 77.4 | 0 | 3 | 0.6
| Natural Gas | G | 301 | 56.1 | 0 | 1.4 | 1.4
| Wood Waste | B | 111 | 112 | 100 | 30 | 4.3
| Residual Oil | L | 203 | 77.4 | 0 | 3 | 0.6
Biomass Boilers | Natural Gas | G | 301 | 56.1 | 0 | 1.4 | 1.4
| LPG | L | 303 | 63.1 | 0 | 1.4 | 1.4
| Residual Oil | L | 203 | 77.4 | 0 | 3 | 0.6
| Natural Gas | G | 301 | 56.1 | 0 | - | 1.4
| Gas Oil | L | 204 | 74.1 | 0 | - | 0.6
Recovery Boilers | Bisulfite Liquor | B | 215 | 95.3 | 100 | 30 | 0.6
| Black Liquor | B | 215 | 95.3 | 100 | - | 0.6
| Methanol | B | 111 | 63.1 | 100 | - | 1.4
Flare | LPG | L | 303 | 63.1 | 0 | 1.4 | 1.4
| Gasified Biomass | B | 111 | 112 | 100 | - | 4.3
| Residual Oil | L | 203 | 77.4 | 0 | - | 0.6
| Natural Gas | G | 301 | 56.1 | 0 | - | 1.4
| Gas Oil | L | 204 | 74.1 | 0 | - | 0.6
Lime Kiln | NCG | B | 111 | 56.1 | 100 | - | 1.4
| Tall-oil | B | 111 | 74.1 | 100 | - | 0.6
Static Engine | Gas Oil | L | 204 | 74.1 | 0 | 9.9 | 0.6
Gas Turbine | Natural Gas | G | 301 | 56.1 | 0 | 1.4 | 1.4
Table 3,74 – Emission factors used in LPS units in the Paper Pulp Industry: Greenhouse Gases from combustion – Production Approach,
Equipment | CH4(i)
EF (kg/t pulp)
Recovery Boilers | 0.23
Lime Kiln | 0.029
(i) Source EEA, 2002,
Table 3.117 – Emissions factors for Greenhouse gases - Commercial, services and institutional sector.
| CO2 |  |  | CH4 |  |  | N2O
Fuel | Value | Unit | Reference | Value | Unit | Reference | Value | Unit | Reference
Residual Oil | 77.4 | kg/Gj | IPCC 2006 | 1.4 | g/Gj | IPCC 2006 | 0.3 | g/Gj | IPCC 2006
Gas Oil / Diesel Oil | 74.1 | kg/Gj | IPCC 2006 | 0.7 | g/Gj | IPCC 2006 | 0.4 | g/Gj | IPCC 2006
Kerosene | 71.9 | kg/Gj | IPCC 2006 | 10 | g/Gj | IPCC 2006 | 0.6 | g/Gj | IPCC 2006
Motor Gasoline | 69.3 | kg/Gj | IPCC 2006 | 10 | g/Gj | IPCC 2006 | 0.6 | g/Gj | IPCC 2006
LPG | 63.1 | kg/Gj | IPCC 2006 | 5 | g/Gj | IPCC 2006 | 0.1 | g/Gj | IPCC 2006
City Gas | 44 | kg/Gj | IPCC 2006 | 5 | g/Gj | IPCC 2006 | 0.1 | g/Gj | IPCC 2006
Natural Gas | 56.1 | kg/Gj | IPCC 2006 | 1 | g/Gj | IPCC 2006 | 1 | g/Gj | IPCC 2006
Wood | 112 | kg/Gj | IPCC 2006 | 11 | g/Gj | IPCC 2006 | 7 | g/Gj | IPCC 2006
Biogas | 54.6 | kg/Gj | IPCC 2006 | 5 | g/Gj | IPCC 2006 | 0.1 | g/Gj | IPCC 2006
Biodiesel | 70.8 | kg/Gj | IPCC 2006 | 0.7 | g/Gj | IPCC 2006 | 0.4 | g/Gj | IPCC 2006
Table 3.120 – Emissions factors for Greenhouse gases - Residential sector.
Fuel | CO2 |  |  | CH4 |  |  | N2O
| Value | Unit | Reference | Value | Unit | Reference | Value | Unit | Reference
Residual Oil | 77.4 | kg/Gj | IPCC 2006 | 1.4 | g/Gj | IPCC 2006 | 0.6 | g/Gj | IPCC 2006
Diesel/Gas Oil | 74.1 | kg/Gj | IPCC 2006 | 0.7 | g/Gj | IPCC 2006 | 0.6 | g/Gj | IPCC 2006
Kerosene | 71.9 | kg/Gj | IPCC 2006 | 10 | g/Gj | IPCC 2006 | 0.6 | g/Gj | IPCC 2006
Motor Gasoline | 69.3 | kg/Gj | IPCC 2006 | 10 | g/Gj | IPCC 2006 | 0.6 | g/Gj | IPCC 2006
LPG | 63.1 | kg/Gj | IPCC 2006 | 5 | g/Gj | IPCC 2006 | 0.1 | g/Gj | IPCC 2006
City Gas | 44 | kg/Gj | IPCC 2006 | 5 | g/Gj | IPCC 2006 | 0.1 | g/Gj | IPCC 2006
Natural Gas | 56.1 | kg/Gj | IPCC 2006 | 1 | g/Gj | IPCC 2006 | 1 | g/Gj | IPCC 2006
Wood | 112 | kg/Gj | IPCC 2006 | 300 | g/Gj | IPCC 2006 | 4 | g/Gj | IPCC 2006
Charcoal | 112 | kg/Gj | IPCC 2006 | 200 | g/Gj | IPCC 2006 | 1 | g/Gj | IPCC 2006
Biodiesel | 70.8 | kg/Gj | IPCC 2006 | 0.7 | g/Gj | IPCC 2006 | 0.6 | g/Gj | IPCC 2006
Table 3.123 – Emissions factors for Greenhouse gases - Agriculture / Forestry / Fishing – Stationary sector.
Fuel | CO2 |  |  | CH4 |  |  | N2O
| Value | Unit | Reference | Value | Unit | Reference | Value | Unit | Reference
Residual Oil | 77.4 | kg/Gj | IPCC 2006 | 10 | g/Gj | IPCC 2006 | 0.6 | g/Gj | IPCC 2006
Kerosene | 71.9 | kg/Gj | IPCC 2006 | 10 | g/Gj | IPCC 2006 | 0.6 | g/Gj | IPCC 2006
Motor Gasoline | 69.3 | kg/Gj | IPCC 2006 | 10 | g/Gj | IPCC 2006 | 0.6 | g/Gj | IPCC 2006
LPG | 63.1 | kg/Gj | IPCC 2006 | 5 | g/Gj | IPCC 2006 | 0.1 | g/Gj | IPCC 2006
Natural Gas | 56.1 | kg/Gj | IPCC 2006 | 5 | g/Gj | IPCC 2006 | 1.5 | g/Gj | IPCC 2006
Biogas | 54.6 | kg/Gj | IPCC 2006 | 5 | g/Gj | IPCC 2006 | 1.5 | g/Gj | IPCC 2006
Reference: PORTUGUESE NATIONAL INVENTORY REPORT ON GREENHOUSE GASES, 1990 - 2016
File name: PRT_NIR_global_20180508.pdf
Table 3.5 – Emission Factors for thermo-electricity production in Azores and Madeira. Greenhouse Gases.
| Azores | Fuel-oil | 77.4 | 1 | 100 | 3 | 0.6
| Azores | Diesel oil | 74.1 | 1 | 100 | 3 | 0.6
| Madeira | Fuel-oil | 77.4 | 1 | 100 | 3 | 0.6
| Madeira | Diesel oil | 74.1 | 1 | 100 | 3 | 0.6
| Madeira | LPG | 63.1 | 1 | 100 | 1 | 0.1
| Madeira | Natural Gas | 56.1 | 1 | 100 | 1 | 3
Table 3.6 – Emission Factors for non public co-generation self producers. Greenhouse Gases
| LPG | 63.1 | 1 | 100 | 1 | 0.1
| Fuel –oil | 77.4 | 1 | 100 | 3 | 0.6
| Diesel oil | 74.1 | 1 | 100 | 3 | 0.6
| Natural Gas | 56.1 | 1 | 100 | 1 | 1

## ROU
Sector | Energy |  |  | NIR 2018: Annex 3.1 not included
CRF Code | 1A1, 1A2, 1A4 ,1A5
Submission Year | 2015
Gas | CO2
Table 2. 2 The determination of the country-specific CO2 emission factors for stationary combustion, based on EU-ETS reporting
COUNTRY-SPECIFIC EMISSION FACTORS FOR STATIONARY COMBUSTION
Lignite
| 2007 |  | 2008 |  | 2009 |  | 2010 |  | Averages |  | 2011 |  | 2012**
2007-2010
| EF Ox | EF | EF Ox | EF | EF Ox | EF | EF Ox | EF | EF Ox | EF | EF Ox | EF | EF Ox | EF
| [t CO2 / TJ] | [t CO2 / TJ] | [t CO2 / TJ] | [t CO2 / TJ] | [t CO2 / TJ] | [t CO2 / TJ] | [t CO2 / TJ] | [t CO2 / TJ] | [t CO2 / TJ] | [t CO2 / TJ] | [t CO2 / TJ] | [t CO2 / TJ] | [t CO2 / TJ] | [t CO2 / TJ]
1A1a | 97.8 | 102.14 | 94.23 | 98.87 | 91.65 | 97.7 | 89.043 | 96.55 | 93.38 | 98.96 | 86.96 | 94.49 | 87.67 | 94.38
WA EF | 97.8 | 102.14 | 94.23 | 98.87 | 91.65 | 97.7 | 89.04 | 96.55 | 93.38 | 98.96 | 86.96 | 94.49 | 87.67 | 94.38
Natural gas
| 2007 |  | 2008 |  | 2009 |  | 2010 |  | Averages |  | 2011 |  | 2012**
2007-2010
| EF Ox | EF | EF Ox | EF | EF Ox | EF | EF Ox | EF | EF Ox | EF | EF Ox | EF | EF Ox | EF
| [t CO2 / TJ] | [t CO2 / TJ] | [t CO2 / TJ] | [t CO2 / TJ] | [t CO2 / TJ] | [t CO2 / TJ] | [t CO2 / TJ] | [t CO2 / TJ] | [t CO2 / TJ] | [t CO2 / TJ] | [t CO2 / TJ] | [t CO2 / TJ] | [t CO2 / TJ] | [t CO2 / TJ]
1A1a | 54.56 | 55.21 | 55.99 | 55.99 | 55.65 | 55.66 | 55.457 | 55.52 | 55.39 | 55.59 | 55.49 | 55.49 | 55.55 | 55.56
1A1b | 54.9 | 55.59 | 55.95 | 55.81 | 56.61 | 56.61 | 56.73 | 56.73 | 55.78 | 56 | 55.67 | 55.65 | 56.78 | 56.78
1A1c | 56.74 | 57.02 | 56.33 | 56.33 | 56.56 | 56.57 | 56.34 | 56.34 | 56.5 | 56.58 | 56.36 | 56.36 | 56.45 | 56.45
1A2a | 55.13 | 55.4 | 55.34 | 55.34 | 52.57 | 55.17 | 55.34 | 55.39 | 54.39 | 55.31 | 55.41 | 55.43 | 55.39 | 55.39
1A2b | 55.05 | 55.33 | 55.23 | 55.22 | 56.1 | 56.14 | 53.63 | 56.11 | 54.36 | 55.86 | 55.89 | 55.89 | 56.21 | 56.21
1A2c | 54.95 | 55.08 | 55.05 | 55.19 | 54.82 | 54.86 | 55.71 | 55.71 | 55.01 | 55.11 | 55.49 | 55.51 | 55.47 | 55.48
1A2d | 54.81 | 55.08 | 55.44 | 55.29 | 55.31 | 55.31 | 55.26 | 55.27 | 55.2 | 55.23 | 55.34 | 55.34 | 55.33 | 55.33
1A2e | 54.75 | 54.44 | 55.29 | 55.29 | 55.49 | 55.5 | 55.19 | 55.19 | 55.26 | 55.22 | 55.38 | 55.38 | 55.36 | 55.36
1A2f | 54.98 | 55.4 | 55.15 | 55.16 | 55.4 | 55.41 | 55.53 | 55.47 | 55.29 | 55.35 | 55.33 | 55.32 | 55.28 | 55.29
WA EF | 54.8 | 55.29 | 55.65 | 55.68 | 55.31 | 55.49 | 55.48 | 55.64 | 55.3 | 55.52 | 55.52 | 55.52 | 55.58 | 55.58
Reference: Romania’s Greenhouse Gas Inventory - 1989-2013 - Annex 3.1 - p. 13
Refinery gas
| 2007 |  | 2008 |  | 2009 |  | 2010 |  | Averages |  | 2011 |  | 2012**
2007-2010
| EF Ox | EF | EF Ox | EF | EF Ox | EF | EF Ox | EF | EF Ox | EF | EF Ox | EF | EF Ox | EF
| [t CO2 / TJ] | [t CO2 / TJ] | [t CO2 / TJ] | [t CO2 / TJ] | [t CO2 / TJ] | [t CO2 / TJ] | [t CO2 / TJ] | [t CO2 / TJ] | [t CO2 / TJ] | [t CO2 / TJ] | [t CO2 / TJ] | [t CO2 / TJ] | [t CO2 / TJ] | [t CO2 / TJ]
1A1a | - | - | - | - | - | - | 57.305 | 57.31 | 57.31 | 57.31 | 57.3 | 57.3 | 56.5 | 56.5
1A1b | 54.89 | 54.32 | 56.04 | 54.69 | 58.11 | 58.11 | 57.79 | 58.05 | 56.74 | 56.33 | 57.47 | 57.47 | 56.97 | 56.97
WA EF | 54.89 | 54.32 | 56.04 | 54.69 | 58.11 | 58.11 | 57.71 | 57.93 | 56.77 | 56.38 | 57.42 | 57.42 | 56.9 | 56.9
Other bituminous coal
| 2007 |  | 2008 |  | 2009 |  | 2010 |  | Averages |  | 2011 |  | 2012**
2007-2010
| EF Ox | EF | EF Ox | EF | EF Ox | EF | EF Ox | EF | EF Ox | EF | EF Ox | EF | EF Ox | EF
| [t CO2 / TJ] | [t CO2 / TJ] | [t CO2 / TJ] | [t CO2 / TJ] | [t CO2 / TJ] | [t CO2 / TJ] | [t CO2 / TJ] | [t CO2 / TJ] | [t CO2 / TJ] | [t CO2 / TJ] | [t CO2 / TJ] | [t CO2 / TJ] | [t CO2 / TJ] | [t CO2 / TJ]
1A1a | 92 | 92.44 | 89.22 | 91.12 | 94.81 | 94.81 | 97.443 | 97.83 | 91.92 | 92.97 | 85.65 | 87.38 | 86.17 | 87.19
1A2f | 94.51 | 94.5 | 97.28 | 97.28 | 95.34 | 95.37 | 96.92 | 94 | 96.37 | 95.56 | 94.97 | 94.97 | - | -
WA EF | 92.97 | 93.24 | 93.43 | 94.34 | 95.19 | 95.2 | 97.04 | 94.88 | 94.64 | 94.55 | 91.08 | 91.8 | 86.94 | 87.91
Coke_Oven_Coke
| 2007 |  | 2008 |  | 2009 |  | 2010 |  | Averages |  | 2011 |  | 2012**
2007-2010
| EF Ox | EF | EF Ox | EF | EF Ox | EF | EF Ox | EF | EF Ox | EF | EF Ox | EF | EF Ox | EF
| [t CO2 / TJ] | [t CO2 / TJ] | [t CO2 / TJ] | [t CO2 / TJ] | [t CO2 / TJ] | [t CO2 / TJ] | [t CO2 / TJ] | [t CO2 / TJ] | [t CO2 / TJ] | [t CO2 / TJ] | [t CO2 / TJ] | [t CO2 / TJ] | [t CO2 / TJ] | [t CO2 / TJ]
1A2e | 92.06 | 92.92 | 84.46 | 84.33 | 92.97 | 92.89 | 92.65 | 92.65 | 91.11 | 91.22 | 95.15 | 95.15 | 88.83 | 88.83
1A2f | - | - | - | - | - | - | - | - | - | - | 95.16 | 95.16 | 94.13 | 94.13
WA EF | 92.06 | 92.92 | 84.46 | 84.33 | 92.97 | 92.89 | 92.65 | 92.65 | 91.11 | 91.22 | 95.16 | 95.16 | 93.88 | 93.88
Reference: Romania’s Greenhouse Gas Inventory - 1989-2013 - Annex 3.1 - p. 14
Transport diesel
| 2007 |  | 2008 |  | 2009 |  | 2010 |  | Averages |  | 2011 |  | 2012**
2007-2010
| EF Ox | EF | EF Ox | EF | EF Ox | EF | EF Ox | EF | EF Ox | EF | EF Ox | EF | EF Ox | EF
| [t CO2 / TJ] | [t CO2 / TJ] | [t CO2 / TJ] | [t CO2 / TJ] | [t CO2 / TJ] | [t CO2 / TJ] | [t CO2 / TJ] | [t CO2 / TJ] | [t CO2 / TJ] | [t CO2 / TJ] | [t CO2 / TJ] | [t CO2 / TJ] | [t CO2 / TJ] | [t CO2 / TJ]
1A1a | 73.25 | 74 | 77.53 | 72.07 | 74.22 | 74.04 | 73.293 | 72.75 | 74.93 | 73.12 | 72.92 | 72.92 | 73.56 | 73.56
1A1c | 73.95 | 74 | 72.42 | 72.42 | - | - | - | - | 73.31 | 73.34 | - | - | - | -
WA EF | 73.95 | 74 | 73.43 | 72.35 | 74.22 | 74.04 | 73.29 | 72.75 | 73.74 | 73.29 | 72.92 | 72.92 | 73.56 | 73.56
Residual fuel oil
| 2007 |  | 2008 |  | 2009 |  | 2010 |  | Averages |  | 2011 |  | 2012**
2007-2010
| EF Ox | EF | EF Ox | EF | EF Ox | EF | EF Ox | EF | EF Ox | EF | EF Ox | EF | EF Ox | EF
| [t CO2 / TJ] | [t CO2 / TJ] | [t CO2 / TJ] | [t CO2 / TJ] | [t CO2 / TJ] | [t CO2 / TJ] | [t CO2 / TJ] | [t CO2 / TJ] | [t CO2 / TJ] | [t CO2 / TJ] | [t CO2 / TJ] | [t CO2 / TJ] | [t CO2 / TJ] | [t CO2 / TJ]
1A1a | 77.73 | 78.42 | 77.68 | 77.67 | 77.73 | 77.69 | 79.071 | 79.07 | 77.94 | 78.12 | 79.33 | 79.33 | 79.33 | 79.33
1A1b | 78.15 | 78.45 | 75.87 | 75.76 | 78.46 | 78.42 | 80.75 | 80.71 | 77.97 | 78.03 | 80.27 | 80.27 | 80.1 | 80.1
1A2b | 79.71 | 80.1 | - | - | - | - | - | - | 79.71 | 80.1 | - | - | - | -
1A2d | 85.98 | 86.4 | 84.59 | 84.86 | - | - | - | - | 85.07 | 85.39 | - | - | - | -
1A2e | 78.95 | 79.29 | 78.54 | 78.54 | 80.42 | 80.38 | 75.07 | 75.07 | 78.77 | 78.98 | 76.95 | 76.95 | 77.03 | 77.03
1A2f | - | - | 75.24 | 75.74 | 78.31 | 78.31 | 78.31 | 78.31 | 75.76 | 76.17 |  |  | 78.31 | 78.31
WA EF | 78.09 | 78.58 | 76.86 | 76.81 | 78 | 77.97 | 79.71 | 79.69 | 78.02 | 78.15 | 79.49 | 79.49 | 79.48 | 79.48
Heating and other gasoil
| 2007 |  | 2008 |  | 2009 |  | 2010 |  | Averages |  | 2011 |  | 2012**
2007-2010
| EF Ox | EF | EF Ox | EF | EF Ox | EF | EF Ox | EF | EF Ox | EF | EF Ox | EF | EF Ox | EF
| [t CO2 / TJ] | [t CO2 / TJ] | [t CO2 / TJ] | [t CO2 / TJ] | [t CO2 / TJ] | [t CO2 / TJ] | [t CO2 / TJ] | [t CO2 / TJ] | [t CO2 / TJ] | [t CO2 / TJ] | [t CO2 / TJ] | [t CO2 / TJ] | [t CO2 / TJ] | [t CO2 / TJ]
1A1a | 74.96 | 74.95 | 79.97 | 79.12 | 74.65 | 74.45 | 73.668 | 73.66 | 74.32 | 74.2 | 73.29 | 73.31 | 74.08 | 74.08
1A2e | 73.46 | 73.73 | 73.17 | 73.3 | - | - | 73.71 | 73.3 | 73.41 | 73.55 | - | - | - | -
WA EF | 74.36 | 74.46 | 78.5 | 77.87 | 74.65 | 74.45 | 73.67 | 73.66 | 74.3 | 74.19 | 73.29 | 73.31 | 74.08 | 74.08
Reference: Romania’s Greenhouse Gas Inventory - 1989-2013 - Annex 3.1 - p. 15
Petroleum Coke
| 2007 |  | 2008 |  | 2009 |  | 2010 |  | Averages |  | 2011 |  | 2012**
2007-2010
| EF Ox | EF | EF Ox | EF | EF Ox | EF | EF Ox | EF | EF Ox | EF | EF Ox | EF | EF Ox | EF
| [t CO2 / TJ] | [t CO2 / TJ] | [t CO2 / TJ] | [t CO2 / TJ] | [t CO2 / TJ] | [t CO2 / TJ] | [t CO2 / TJ] | [t CO2 / TJ] | [t CO2 / TJ] | [t CO2 / TJ] | [t CO2 / TJ] | [t CO2 / TJ] | [t CO2 / TJ] | [t CO2 / TJ]
1A1a | - | - | - | - | - | - | - | - | - | - | 113.61 | 113.61 | 103.33 | 103.34
1A2f | - | - | 94.52 | 94.34 | 91.85 | 91.85 | 94.02 | 94.02 | 93.73 | 93.63 | 93.25 | 93.25 | 92.5 | 92.5
WA EF | - | - | 94.52 | 94.34 | 91.85 | 91.85 | 94.02 | 94.02 | 93.73 | 93.63 | 98.5 | 98.5 | 96.83 | 96.83
Industrial Wastes
| 2007 |  | 2008 |  | 2009 |  | 2010 |  | Averages |  | 2011 |  | 2012**
2007-2010
| EF Ox | EF | EF Ox | EF | EF Ox | EF | EF Ox | EF | EF Ox | EF | EF Ox | EF | EF Ox | EF
| [t CO2 / TJ] | [t CO2 / TJ] | [t CO2 / TJ] | [t CO2 / TJ] | [t CO2 / TJ] | [t CO2 / TJ] | [t CO2 / TJ] | [t CO2 / TJ] | [t CO2 / TJ] | [t CO2 / TJ] | [t CO2 / TJ] | [t CO2 / TJ] | [t CO2 / TJ] | [t CO2 / TJ]
1A2f | 83.49 | 83.49 | 83.51 | 83.51 | 83.18 | 83.18 | 84.36 | 84.36 | 83.71 | 83.71 | 83.5 | 83.5 | 83.81 | 83.81
WA EF | 83.49 | 83.49 | 83.51 | 83.51 | 83.18 | 83.18 | 84.36 | 84.36 | 83.71 | 83.71 | 83.5 | 83.5 | 83.81 | 83.81
Motor gasoline*
CS EF | 71.61
[t CO2/TJ]
* motor gasoline country-specific emission factor is calculated based on the carbon content provided by the Romanian Ministry of Economy;
** For the emission estimates of the 2013 inventory year the country specific CO2 emission factors associated to the 2012 value determinations, for the available fuels and corresponding categories, are used.
Reference: Romania’s Greenhouse Gas Inventory - 1989-2013 - Annex 3.1 - p. 16
File name: ROU_NIR2015_30102015
Table 3.7 Country-specific emission factors 2007-2010 period weighted averages
Fuel Type | EF CO2 t/TJ (including oxidation factor) | EF CO2 t/TJ (excluding oxidation factor) | Carbon Content t/TJ
Lignite | 93.47 | 99.89 | 27.24
Natural gas | 55.3 | 55.52 | 15.14
Refinery gas | 56.77 | 56.38 | 15.38
Other bituminous coal | 94.31 | 94.74 | 25.84
Coke oven coke | 91.11 | 91.22 | 24.88
Transport diesel | 73.74 | 73.29 | 19.99
Residual fuel oil | 78.04 | 78.16 | 21.32
Heating and other gasoil | 74.3 | 74.19 | 20.23
Petroleum Coke | 93.73 | 93.63 | 25.54
Motor Gasoline* | 71.62 | 71.62 | 19.53
Sub-bituminous coal | 92.86 | 93.32 | 25.45

## SVK
Sector |  | Energy
CRF Code |  | 1A1, 1A2, 1A4 ,1A5
Submission Year |  | 2015
Gas |  | CO2
Table 3.18: Overview of the CO2 country or plant specific emission factors in 1.A.1 in 2013
1.A.1a | Weighted EF CO2 (t/TJ) |  | Fuel type | EF C (t/TJ) | EF CO2 (t/TJ)
Liquid | 78.16 |  | Gas/Diesel oil | 20.21 | 74.05
|  |  | Residual fuel oil | 21.5 | 78.78
|  |  | Liquefied petroleum gases | 17.2 | 63.02
Solid | 101.72 |  | Anthracite | 26.52 | 97.17
|  |  | Other bituminous coal | 26.67 | 97.72
|  |  | Lignite | 28.1 | 102.97
Gaseous | 55.58 |  | Natural gas | 15.16 | 55.58
Biomass | 106.03 |  | Other biogas | 14.9 | 54.59
|  |  | Sludge gas | 14.9 | 54.59
|  |  | Other primary solid biomass | 27.3 | 100
|  |  | Wood/Wood waste | 30.5 | 111.75
1.A.1b | Weighted EF (CO2) t/TJ |  | Fuel type | EF C (t/TJ) | EF CO2 (t/TJ)
Liquid | 72.54 |  | Residual fuel oil | 21.69 | 79.48
|  |  | Petroleum coke | 25.52 | 93.5
|  |  | Refinery gas | 15.53 | 56.9
Gaseous | 55.58 |  | Natural gas | 15.16 | 55.58
1.A.1c | Weighted EF (CO2) t/TJ |  | Fuel type | EF C (t/TJ) | EF CO2 (t/TJ)
Liquid | 74.1 |  | Gas/Diesel oil | 20.21 | 74.1
Solid | 186.86 |  | Lignite | 27.6 | 101.2
|  |  | Coke oven gas | 11.32 | 41.5
|  |  | Blast furnace gas | 69.82 | 255.99
Gaseous | 55.58 |  | Natural gas | 15.16 | 55.58
Biomass | 54.63 |  | Other biogas | 14.9 | 54.63
Reference: Slovakia NIR Energy - p.28
Table 3.19: Overview of the country or plant specific CO2 emission factors in 1.A.2 in 2013
1.AA.2.a | Weighted EF CO2 (t/TJ) |  | Fuel type | EF C (t/TJ) EF CO2 (t/TJ)
Liquid | 104.83 |  | Residual Fuel Oil | 21.50 78.84
|  |  | Petroleum Coke | 29.92 109.69
|  |  | Liquefied Petroleum Gases | 17.20 63.07
Solid | 136.97 |  | Anthracite | 29.38 107.74
|  |  | Other Bituminous Coal | 26.04 95.49
|  |  | Coke Oven Gas | 11.32 41.50
|  |  | Blast Furnace Gas | 69.82 255.99
Gaseous | 55.58 |  | Natural Gas | 15.16 55.58
Biomass | 111.83 |  | Wood/Wood Waste | 30.50 111.83
|  |  | Charcoal | 30.50 111.83
1.AA.2.b | Weighted EF CO2 (t/TJ) |  | Fuel type | EF C (t/TJ) EF CO2 (t/TJ)
Liquid | 94.81 |  | Gas/Diesel Oil | 20.21 74.10
|  |  | Petroleum Coke | 25.88 94.91
|  |  | Liquefied Petroleum Gases | 17.20 63.07
Solid | 97.31 |  | Other Bituminous Coal | 26.54 97.31
Gaseous | 55.58 |  | Natural Gas | 15.16 55.58
Biomass | 111.83 |  | Wood/Wood Waste | 30.50 111.83
1.AA.2.c | Weighted EF CO2 (t/TJ) |  | Fuel type | EF C (t/TJ) EF CO2 (t/TJ)
Liquid | 78.05 |  | Residual Fuel Oil | 21.50 78.84
|  |  | Gas/Diesel Oil | 20.21 74.10
|  |  | Liquefied Petroleum Gases | 17.20 63.07
|  |  | Petroleum Coke | 25.88 94.91
|  |  | White Spirit and SBP | 20.00 73.33
Solid | 97.09 |  | Anthracite | 26.52 97.24
|  |  | Coking Coal | 25.80 94.60
|  |  | Lignite | 27.60 101.20
|  |  | Other Bituminous Coal | 26.54 97.31
Gaseous | 55.58 |  | Natural Gas | 15.16 55.58
Biomass | 100.42 |  | Wood/Wood Waste | 30.50 111.83
|  |  | Other Primary Solid Biomass | 27.30 100.10
1.AA.2.d | Weighted EF CO2 (t/TJ) |  | Fuel type | EF C (t/TJ) EF CO2 (t/TJ)
Liquid | 76.55 |  | Residual Fuel Oil | 21.50 78.84
|  |  | Liquefied Petroleum Gases | 17.20 63.07
Solid | 97.98 |  | Other Bituminous Coal | 26.54 97.31
|  |  | Lignite | 27.60 101.20
Gaseous | 55.58 |  | Natural Gas | 15.16 55.58
Other | 94.7 |  | Peat | 25.83 94.70
Biomass | 97.91 |  | Sulphite lyes (black liquor) | 26.00 95.33
|  |  | Wood/Wood Waste | 30.50 111.83
|  |  | Sludge Gas | 14.90 54.63
|  |  | Other Primary Solid Biomass | 27.30 100.10
Reference: Slovakia NIR Energy - p.34
1.AA.2.e | Weighted EF CO2 (t/TJ) |  | Fuel type | EF C (t/TJ) EF CO2 (t/TJ)
Liquid | 63.79 |  | Liquefied Petroleum Gases | 17.20 63.07
|  |  | Gas/Diesel Oil | 20.21 74.10
Solid | 100.94 |  | Anthracite | 26.52 97.24
|  |  | Lignite | 27.60 101.20
Gaseous | 55.58 |  | Natural Gas | 15.16 55.58
Biomass | 57.34 |  | Sludge Gas | 14.90 54.63
|  |  | Wood/Wood Waste | 30.50 111.83
1.AA.2.f | Weighted EF CO2 (t/TJ) |  | Fuel type | EF C (t/TJ) EF CO2 (t/TJ)
Liquid | 93.91 |  | Residual Fuel Oil | 21.50 78.84
|  |  | Petroleum Coke | 25.88 94.91
|  |  | Liquefied Petroleum Gases | 17.20 63.07
|  |  | Gas/Diesel Oil | 20.21 74.10
Solid | 97.22 |  | Anthracite | 26.52 97.24
|  |  | Other Bituminous Coal | 26.54 97.31
|  |  | Lignite | 27.60 101.20
|  |  | Gas Coke | 22.00 80.67
Gaseous | 55.58 |  | Natural Gas | 15.16 55.58
Other | 88.29 |  | Municipal and Industrial Wastes | 24.24 88.90
|  |  | Waste Oil | 18.71 68.59
Biomass | 111.83 |  | Wood/Wood Waste | 30.50 111.83
1.AA.2.g | Weighted EF CO2 (t/TJ) |  | Fuel type | EF C (t/TJ) EF CO2 (t/TJ)
Liquid | 65.07 |  | Gas/Diesel Oil | 20.21 74.10
|  |  | LPG | 17.20 63.07
|  |  | Petroleum Coke | 25.88 94.91
|  |  | White Spirit and SBP | 20.00 73.33
|  |  | Refinery Feedstocks | 20.00 73.33
|  |  | Other Kerosene | 19.60 71.87
|  |  | Other Petroleum Products | 20.00 73.33
Solid | 88.14 |  | Blast Furnace Gas | 69.82 255.99
|  |  | Coke oven Gas | 11.61 42.57
|  |  | Lignite | 27.60 101.20
|  |  | Other bituminous coal | 26.54 97.31
Gaseous | 55.58 |  | Natural gas | 15.16 55.58
Biomass | 111.82 |  | Other primary solid biomass | 27.30 100.10
|  |  | Wood/Wood waste | 30.50 111.83
Reference: Slovakia NIR Energy - p.35
Table 3.54: Overview of the country or plant specific CO2 emission factors in 1.A.4 in 2013
1.AA.4.a | Weighted EF CO2 (t/TJ) |  | Fuel type | EF C (t/TJ) EF CO2 (t/TJ)
Liquid | 67.97 |  | Liquefied petroleum gases | 17.20 63.07
|  |  | Gas/Diesel oil | 20.21 74.10
|  |  | Residual fuel oil | 21.50 78.84
|  |  | Other petroleum products | 20.00 73.33
Solid | 96.97 |  | Lignite | 27.60 101.20
|  |  | Brown coal briquettes | 26.60 97.53
|  |  | Other bituminous coal | 26.54 97.31
|  |  | Patent fuel | 26.60 97.53
|  |  | Gas coke | 22.00 80.67
Gaseous | 55.58 |  | Natural gas | 15.16 55.58
Biomass | 74.49 |  | Wood/Wood waste | 30.50 111.83
|  |  | Sludge gas | 14.90 54.63
1.AA.4.b | Weighted EF CO2 (t/TJ) |  | Fuel type | EF C (t/TJ) EF CO2 (t/TJ)
Solid | 97.07 |  | Other bituminous coal | 26.54 97.31
|  |  | Lignite | 27.60 101.20
|  |  | Brown coal briquettes | 26.60 97.53
|  |  | Gas coke | 22.00 80.67
Gaseous | 55.58 |  | Natural gas | 15.16 55.58
Biomass | 111.83 |  | Wood/Wood waste | 30.50 111.83
1.AA.4.c | Weighted EF CO2 (t/TJ) |  | Fuel type | EF C (t/TJ) EF CO2 (t/TJ)
Liquid | 66.65 |  | Liquefied petroleum gases | 17.20 63.07
|  |  | Gas/Diesel oil | 20.21 74.10
|  |  | Gasoline | 19.56 71.73
|  |  | Diesel oil | 20.25 74.26
Solid | 97.46 |  | Lignite | 27.60 101.20
|  |  | Gas coke | 22.00 80.67
|  |  | Other bituminous coal | 26.54 97.31
|  |  | Brown coal briquettes | 26.60 97.53
Gaseous | 55.58 |  | Natural gas | 15.16 55.58
Biomass | 56.6 |  | Other biogas | 14.90 54.63
|  |  | Wood/Wood waste | 30.50 111.83
|  |  | Other primary Solid biomass | 27.30 100.10
|  |  | Sludge gas | 14.90 54.63
Reference: Slovakia NIR Energy - p.61
Table 3.58: Overview of the country or plant specific CO2 emission factors in 1.A.5 in 2013
1.AA.5 | Weighted EF CO2 (t/TJ) |  | Fuel type | EF C (t/TJ) EF CO2 (t/TJ)
Liquid | 75.22 |  | Gas/Diesel oil | 20.21 74.10
|  |  | Liquefied petroleum gases | 17.20 63.07
|  |  | Residual fuel oil | 21.64 79.36
|  |  | Natural gas liquids | 17.50 64.17
|  |  | Jet kerosene | 19.92 73.05
Solid | 100.25 |  | Gas coke | 22.00 80.67
|  |  | Lignite | 27.60 101.20
|  |  | Other bituminous coal | 26.54 97.31
Gaseous | 55.58 |  | Natural gas | 15.16 55.58
Biomass | 57.81 |  | Sludge gas | 14.90 54.63
|  |  | Other biogas | 14.90 54.63
|  |  | Other primary solid biomass | 27.30 100.10
|  |  | Wood/Wood waste | 30.50 111.83
Reference: Slovakia NIR Energy - p.64
File name: SVK_NIR2015_30102015

## SVN
Sector |  | Energy
CRF Code |  | 1A1, 1A2, 1A4 ,1A5
Submission Year |  | 2018
Gas |  | CO2
Table 3.2.1: National CO2 EFs for domestic lignite from Velenje pit in t CO2/TJ.
1986 | 1987 | 1988 | 1989 | 1990 | 1991 | 1992 | 1993 | 1994 | 1995
109.95 | 109.25 | 111.89 | 107.76 | 106.98 | 101.84 | 101.06 | 101.48 | 101.69 | 100.99
1996 | 1997 | 1998 | 1999 | 2000 | 2001 | 2002 | 2003 | 2004 | 2005
101.85 | 101.82 | 99.54 | 100.21 | 102.56 | 106.71 | 105.44 | 104.90 | 105.85 | 105.78
2006 | 2007 | 2008 | 2009 | 2010 | 2011 | 2012 | 2013 | 2014 | 2015
104.18 | 106.16 | 105.64 | 104.76 | 104.52 | 104.48 | 105.12 | 103.26 | 104.75 | 103.21
2016 | 2017 | 2018 | 2019 | 2020 | 2021 | 2022 | 2023 | 2024 | 2025
103.63
Table 3.2.2: National CO2 EFs for combustion of natural gas in t CO2/TJ.
1986-1991 | 1992 | 1993 | 1994 | 1995 | Since 1996
55332 | 55321 | 55477 | 55389 | 55282 | 55291
Table 3.2.14: NCVs for the fuel used in energy industry.
Year | Lignite (Velenje) | Sub-bituminous Coal - domestic | Sub-bituminous Coal - imported | Bitu-minous | Gas | Residual Fuel Oil | LPG | Natural Gas | Wood
|  |  |  | Coal | Oil
| TJ/kt | TJ/kt | TJ/kt | TJ/kt | TJ/kt | TJ/kt | TJ/kt | TJ/Mm3 | TJ/kt
1986 | 9390 | 11880 |  |  | 41820 | 39740 | 46000 | 33500 | 12170
1987 | 9.65 | 11820 |  |  | 41870 | 39800 | 46000 | 33.5 | 12170
1988 | 9.44 | 12000 |  |  | 41870 | 39800 | 46000 | 34.08 | 12170
1989 | 9.82 | 12050 |  |  | 41870 | 39900 | 46000 | 34.1 | 12170
1990 | 9810 | 12760 |  |  | 41870 | 39800 | 46000 | 34100 | 12170
1991 | 9980 | 12879 |  |  | 41880 | 39800 | 46000 | 34100 | 12170
1992 | 10260 | 12589 |  |  | 41900 | 39900 | 46000 | 34100 | 12170
1993 | 10070 | 12050 |  |  | 41900 | 39800 | 46000 | 34100 | 12170
1994 | 9960 | 12666 |  |  | 41900 | 39860 | 46000 | 34100 | 12170
1995 | 10220 | 11250 | 17410 |  | 41900 | 40000 | 46000 | 34100 | 12170
1996 | 9690 | 11300 | 17410 |  | 41900 | 40000 | 46000 | 34100 | 12170
1997 | 9610 | 11300 | 17360 |  | 41900 | 40000 | 46050 | 34080 | 12170
1998 | 10010 | 11230 | 17760 |  | 41900 | 40000 | 46050 | 34080 | 12170
1999 | 9690 | 11110 | 17560 |  | 41900 | 40000 | 46050 | 34080 | 12170
2000 | 10170 | 11230 | 17940 |  | 41900 | 40000 | 46050 | 34080 | 12170
2001 | 10660 | 10660 | 17940 |  | 41900 | 40000 | 46050 | 34080 | 12170
2002 | 10350 | 11220 | 18380 |  | 41900 | 40000 | 46050 | 34080 | 12170
2003 | 10138 | 11560 | 18310 |  | 41900 | 40000 | 46050 | 34080 | 12170
2004 | 10301 | 11680 | 18676 |  | 41900 | 40000 | 46050 | 34080 | 12170
2005 | 10803 | 11724 | 18180 |  | 41900 | 40000 | 46050 | 34080 | 12170
2006 | 11132 | 10880 | 18874 |  | 42600 | 41420 | 46050 | 34072 | 9764
2007 | 11259 | 11763 | 18275 |  | 42600 | 41420 | 46050 | 34078 | 9141
2008 | 10949 | 11654 | 17714 |  | 42600 | 41420 | 46050 | 34096 | 11512
2009 | 10894 | 11094 | 17872 | 28612 | 42600 | 41420 | 46050 | 34074 | 11128
2010 | 11097 | 12815 | 18130 | 28271 | 42600 | 41420 | 46050 | 34080 | 9871
2011 | 11051 | 11935 | 18428 | 28251 | 42600 | 41420 | 46050 | 34087 | 10267
2012 | 10604 | 11778 | 18524 | 26140 | 42600 | 41420 | 46050 | 34093 | 10560
2013 | 11591 | 11946 | 18457 | 25180 | 42600 | 41420 | 46050 | 34079 | 10262
2014 | 10823 | 11727 | 18655 | 26590 | 42600 | 41420 | 46050 | 34083 | 10510
2015 | 11418 | - | 18629 | 25800 | 42600 | 41420 | 46050 | 34086 | 10474
2016 | 11733 | - | 18595 | 25898 | 42600 | 41420 | 46050 | 34087 | 10519
Table 3.2.15: EFs for the fuel used in the 1A1 Energy industry
| Unit | Coal | Gas Oil | Residual Fuel Oil | LPG | Natural Gas | Solid Bio-fuels | Gas Biomass | Wastes (plastics)
CO2 EF | t/TJ | NIR, Tables: 3.2.1, 3.2.17-20 | 74.1 | 77.4 | 63.1 | Table 3.2.2 | 112 | 54.6 | 73.3
CH4 EF | t/TJ | 0.001 | 0.003 | 0.003 | 0.001 | 0.001 | 0.03 | 0.001 | 0.01
N2O EF | t/TJ | 0.0015 | 0.0006 | 0.0006 | 0.0001 | 0.0001 | 0.004 | 0.0001 | 0.004
Table 3.2.30: Average NCVs for solid fuels and petroleum coke used in manufacturing industry and construction
Year | Lignite –domestic | Sub-bituminous Coal - domestic | Lignite - imported | Sub-bituminous Coal - imported | Other Bituminous Coal | Anthracite | Coke | Petroleum coke
(Velenje)
| TJ/kt | TJ/kt | TJ/kt | TJ/kt | TJ/kt | TJ/kt | TJ/kt | TJ/kt
1986 | 9390 | 11880 |  |  | 27.57 | 29.25 | 29.30 | 31000
1987 | 9650 | 11820 |  |  | 27.57 | 29.25 | 29.30 | 31000
1988 | 9440 | 12000 |  |  | 27.57 | 29.25 | 29.30 | 31000
1989 | 9820 | 12050 |  |  | 27.57 | 29.25 | 29.30 | 31000
1990 | 9810 | 12760 |  |  | 27.57 | 29.25 | 29.30 | 31000
1991 | 9980 | 12879 |  |  | 25.00 | 29.25 | 29.30 | 31000
1992 | 10260 | 12589 |  |  | 25.00 | 29.25 | 29.30 | 31000
1993 | 10070 | 13351 |  |  | 25.00 | 29.25 | 29.30 | 31000
1994 | 9960 | 12666 |  |  | 25.00 | 29.25 | 29.30 | 31000
1995 | 10220 |  |  | 17404 | 25.00 | 29.31 | 29.31 | 31000
1996 | 9690 |  |  | 16353 | 25.00 | 29.31 | 29.31 | 31000
1997 | 9610 |  |  | 17712 | 25.00 | 29.31 | 29.31 | 31000
1998 | 10010 |  |  | 20664 | 25.00 | 29.31 | 29.31 | 31000
1999 | 9690 |  |  | 20806 | 25.00 | 29.31 | 29.31 | 31000
2000 | 10170 |  |  | 20782 | 25.00 | 29.31 | 29.31 | 31000
2001 | 10660 |  |  | 20947 | 25.00 | 29.31 | 29.31 | 31000
2002 | 10350 |  |  | 21000 | 25.00 | 29.31 | 29.31 | 31000
2003 | 10138 |  |  | 21570 | 25.00 | 29.31 | 29.31 | 31000
2004 | 10301 |  |  | 19908 |  | 29.40 | 28.49 | 29927
2005 |  |  |  | 20381 | 25.15 |  | 27.90 | 29927
2006 |  |  |  | 20108 | 25.77 |  | 29.44 | 32223
2007 |  |  |  | 20387 | 24.46 |  | 29.37 | 31949
2008 |  |  |  | 18623 | 24.31 |  | 29.87 | 31949
2009 |  |  | 10078 | 17972 | 23896 |  | 29.67 | 32498
2010 |  |  | 9763 | 16325 | 25290 |  | 29.42 | 30644
2011 |  |  | 10717 | 15138 | 25422 |  | 29.62 | 31684
2012 |  |  | 10159 | 18847 | 25409 |  | 29.41 | 31813
2013 |  |  | 10085 | 19224 | 26264 |  | 29.59 | 31721
2014 |  |  | 9837 | 19047 | 24915 |  | 29605 | 31602
2015 |  |  | 9885 | 18890 | 25000 |  | 28859 | 31663
2016 |  |  | 9327 | 19194 | 25000 |  | 29568 | 31236
Table 3.2.32: NCVs for other fuels used in manufacturing industry and construction
Year | Gas Oil | Residual Fuel Oil | Diesel | Gasoline | LPG | Natural Gas | Wood
| TJ/kt | TJ/kt | TJ/kt | TJ/kt | TJ/kt | TJ/Mm3 | TJ/kt
1986 | 41.82 | 39.74 | 42.70 | 43.18 | 46.00 | 33.50 | 12.17
1987 | 41.78 | 39.8 | 42.70 | 43.10 | 46.00 | 33.5 | 12.17
1988 | 41.71 | 39.8 | 42.70 | 43.10 | 46.00 | 34.08 | 12.17
1989 | 41.85 | 39.8 | 42.70 | 43.10 | 46.00 | 34.1 | 12.17
1990 | 41.87 | 39.80 | 42.70 | 43.07 | 46.00 | 34.10 | 12.17
1991 | 41.88 | 39.80 | 42.70 | 43.17 | 46.00 | 34.10 | 12.17
1992 | 41.90 | 39.90 | 42.70 | 43.10 | 46.00 | 34.10 | 12.17
1993 | 41.90 | 39.80 | 42.70 | 43.08 | 46.00 | 34.10 | 12.17
1994 | 41.90 | 39.86 | 42.70 | 43.08 | 46.00 | 34.10 | 12.17
1995 | 41.90 | 40.00 | 42.70 | 43.08 | 46.00 | 34.10 | 12.17
1996 | 41.90 | 40.00 | 42.70 | 43.08 | 46.00 | 34.10 | 12.17
1997 | 41.90 | 40.00 | 42.70 | 43.08 | 46.05 | 34.08 | 12.17
1998 | 41.90 | 40.00 | 42.70 | 43.08 | 46.05 | 34.08 | 12.17
1999 | 41.90 | 40.00 | 42.70 | 43.08 | 46.05 | 34.08 | 12.17
2000 | 41.90 | 40.00 | 42.70 | 43.08 | 46.05 | 34.08 | 12.17
2001 | 41.90 | 40.00 | 42.70 | 43.08 | 46.05 | 34.08 | 12.17
2002 | 41.90 | 40.00 | 42.70 | 43.08 | 46.05 | 34.08 | 12.17
2003 | 41.90 | 40.00 | 42.70 | 43.08 | 46.05 | 34.08 | 12.17
2004 | 41.90 | 40.00 | 42.70 | 43.08 | 46.05 | 34.08 | 12.17
2005 | 42.60 | 41.42 | 42.70 | 43.08 | 46.05 | 34.08 | 12.17
2006 | 42.60 | 41.42 | 42.70 | 43.08 | 46.05 | 34072 | 12.17
2007 | 42.60 | 41.42 | 42.70 | 43.08 | 46.05 | 34.08 | 12.17
2008 | 42.60 | 41.42 | 42.70 | 43.85 | 46.05 | 34096 | 12.17
2009 | 42.60 | 41.42 | 42.70 | 43.85 | 46.05 | 34.08 | 12.17
2010 | 42.60 | 41.42 | 42.70 | 43.85 | 46.05 | 34.08 | 10.77
2011 | 42.60 | 41.42 | 42.60 | 43.85 | 46.05 | 34087 | 10.79
2012 | 42.60 | 41.42 | 42.60 | 43.85 | 46.05 | 34093 | 10.41
2013 | 42.60 | 41.42 | 42.60 | 43.85 | 46.05 | 34079 | 10.58
2014 | 42.60 | 41.42 | 42.60 | 43.85 | 46.05 | 34083 | 11.57
2015 | 42.60 | 41.42 | 42.60 | 43.85 | 46.05 | 34086 | 11.46
2016 | 42.60 | 41.42 | 42.60 | 43.85 | 46.05 | 34087 | 11.10
Table 3.2.33: EFs for the fuels used in manufacturing industry and construction.
| Unit | Lignite - domestic (Velenje) | Sub-bituminous Coal - domestic | Lignite – imported | Sub-bituminous Coal - imported | Other Bituminous Coal | Anthracite | Coke
CO2 EF | t/TJ | Table 3.2.1 | 101* | 101* | 96.1* | 94.6* | 98.3* | 107.0*
CH4 EF | t/TJ | 0.01 | 0.01 | 0.01 | 0.01 | 0.01 | 0.01 | 0.01
N2O EF | t/TJ | 0.0015 | 0.0015 | 0.0015 | 0.0015 | 0.0015 | 0.0015 | 0.0015
| Unit | Petroleum coke | Gas Oil | Residual Fuel Oil | Diesel | Gasoline | LPG | Natural Gas
CO2 EF | t/TJ | 97.9* | 74.1 | 77.4 | 74.1 | 69.3 | 63.1 | Table 3.2.2
CH4 EF | t/TJ | 0.003 | 0.003 | 0.0030 | 0.00415 | 0.05 | 0.001 | 0.001
N2O EF | t/TJ | 0.0006 | 0.0006 | 0.0006 | 0.0286 | 0.002 | 0.0001 | 0.0001
| Unit | Wood | Gaseous Biomass | Other Biomass | Waste | Waste Solvents | Waste tyres | Other Solid Waste
oils
CO2 EF | t/TJ | 112.0 | 54.6 | 100.0 | 73.3 | 102168 | 85.0 | 143.0
CH4 EF | t/TJ | 0.03 | 0.001 | 0.03 | 0.03 | 0.03 | 0.03 | 0.03
N2O EF | t/TJ | 0.004 | 0.0001 | 0.004 | 0.004 | 0.004 | 0.004 | 0.004
Table 3.2.36: NCVs for waste incinerated in the manufacturing industries.
| waste industrial oils | waste cooking fat | Waste solvents | waste tyres | other waste | waste
biomass
| TJ/kt | TJ/kt | TJ/kt | TJ/kt | TJ/kt | TJ/kt
1996 | 37.00 |  |  | 27.21 | 11.00
1997 | 37.00 |  |  | 27.21 | 11.00
1998 | 37.00 |  |  | 27.21 | 11.00
1999 | 37.00 |  |  | 27.21 | 11.00
2000 | 37.00 |  |  | 27.21 | 11.00
2001 | 37.00 | 39.20 |  | 27.21 | 11.00
2002 | 37.00 | 39.20 |  | 27.21 | 11.00
2003 | 37.00 | 39.20 |  | 27.21 | 11.00
2004 | 41.90 | 40.41 |  | 27.21
2005 | 34.64 | 39.20 |  | 27.21 |  | 15.00
2006 | 34.53 | 39.20 | 25.00 | 27.21 |  | 15.00
2007 | 33.76 | 39.95 | 25.00 | 27.21 |  | 15.00
2008 | 34.48 | 39.81 | 25.00 | 27.21 | 17.52 | 2018-11-16
2009 | 37.65 | 39.81 | 25.00 | 27.19 | 26.67 | 15.14
2010 | 36.95 | 39.20 | 25.00 | 27.23 | 22.34 | 15.36
2011 | 36.25 | 39.20 | 25.00 | 27.26 | 19.52 | 13.78
2012 | 37.09 | 39.20 | 25.00 | 27.21 | 20.25 | 13.50
2013 | 37.13 | 39.20 | 25.00 | 27.21 | 19.44 | 12.74
2014 | 33.03 | 39.20 | 25.00 | 27.20 | 18.87 | 11.72
2015 | 35495 | 39.20 | 25.00 | 27.20 | 19.32 | 12.14
2016 | 36544 | 39.20 | 25.00 | 27.20 | 18.19 | 10.23
Table 3.2.37: EFs for waste incinerated in the manufacturing industries
Year | waste industrial oils | waste cooking fat and oils | waste solvents | Other biomass | waste tyres | other waste | Biomass
waste
| t/TJ | t/TJ | t/TJ | t/TJ | t/TJ | t/TJ | t/TJ
CO2 EF | 73.3 | 100 | 103.2 | 100 | 85 | 143 | 100
CH4 EF | 0.030 | 0.030 | 0.030 | 0.030 | 0.030 | 0.030 | 0.030
N2O EF | 0.004 | 0.004 | 0.004 | 0.004 | 0.004 | 0.004 | 0.004
Table 3.2.38: Plant specific CO2 EFs for waste incinerated in the cement plant since 2010
| Unit | 2010 | 2011 | 2012 | 2013 | 2014 | 2015 | 2016
CO2 EF | t CO2/TJ | 60427 | 49473 | 49437 | 60735 | 60735 | 58685 | 55994
Table 3.2.39: Default EFs for gasoline and diesel oil used in the off road machinery.
Year | Diesel | 2010: Motor gasoline
| t/TJ | 2010: t/TJ
CO2 EF | 74.1 | 2010: 69.3
CH4 EF | 0.00415 | 2010: 0.05
N2O EF | 0.0286 | 2010: 0.002
Table 3.2.55: NCVs for the fuel used in Commercial Sector and Households.
Year | Lignite (Velenje) | Sub-bituminous Coal - domestic | Sub-bituminous Coal - imported | Fuel Oil | Residual Fuel Oil | LPG | Natural Gas | Wood and Other Biomass
| TJ/kt | TJ/kt | TJ/kt | TJ/kt | TJ/kt | TJ/kt | TJ/Mm3 | TJ/kt
1986 | 9390 | 11880 |  | 41.82 | 39.74 | 46.00 | 33500 | 12.17
1987 | 9.65 | 11820 |  | 41.78 | 39.80 | 46.00 | 33500 | 12.17
1988 | 9.44 | 12000 |  | 41.71 | 39.80 | 46.00 | 34080 | 12.17
1989 | 9.82 | 12.05 |  | 41.85 | 39.90 | 46.00 | 34100 | 12.17
1990 | 9810 | 12760 |  | 41.87 | 39.80 | 46.00 | 34100 | 12.17
1991 | 9980 | 12879 |  | 41.88 | 39.80 | 46.00 | 34100 | 12.17
1992 | 10260 | 12589 |  | 41.90 | 39.90 | 46.00 | 34100 | 12.17
1993 | 10070 | 13351 |  | 41.90 | 39.80 | 46.00 | 34100 | 12.17
1994 | 9960 | 12666 |  | 41.90 | 39.86 | 46.00 | 34100 | 12.17
1995 | 10220 |  | 17404 | 41.90 | 40.00 | 46.00 | 34100 | 12.17
1996 | 9690 |  | 16353 | 41.90 | 40.00 | 46.00 | 34100 | 12.17
1997 | 9610 |  | 18203 | 41.90 | 40.00 | 46.05 | 34080 | 12.17
1998 | 10010 |  | 18531 | 41.90 | 40.00 | 46.05 | 34080 | 12.17
1999 | 9690 |  | 18563 | 41.90 | 40.00 | 46.05 | 34080 | 12.17
2000 | 10170 |  | 17983 | 41.90 | 40.00 | 46.05 | 34080 | 12.26
2001 | 10660 |  | 18834 | 41.90 | 40.00 | 46.05 | 34080 | 12.51
2002 | 10350 |  | 19000 | 41.90 | 40.00 | 46.05 | 34080 | 12.77
2003 | 10138 |  | 19000 | 41.90 |  | 46.05 | 34080 | 13.03
2004 | 10301 |  | 19000 | 41.90 |  | 46.05 | 34080 | 13.29
2005 | 10803 |  | 17000 | 42.60 |  | 46.05 | 34080 | 13.56
2006 |  |  | 17318 | 41.90 |  | 46.05 | 34072 | 13.84
2007 |  |  | 16863 | 42.60 |  | 46.05 | 34076 | 14.12
2008 |  |  | 16407 | 42.60 |  | 46.05 | 34096 | 14.41
2009 |  |  | 15952 | 42.60 |  | 46.05 | 34080 | 14.74
2010 |  |  | 16155 | 42.60 |  | 46.05 | 34080 | 14.75
2011 |  |  | 15985 | 42.60 |  | 46.05 | 34087 | 14.78
2012 |  |  | 16032 | 42.60 |  | 46.05 | 34093 | 14,80
2013 |  |  | 16457 | 42.60 |  | 46.05 | 34079 | 14.80
2014 |  |  | 15734 | 42.60 |  | 46.05 | 34083 | 14.81
2015 |  |  | 16360 | 42.60 |  | 46.05 | 34086 | 14.81
2016 |  |  | 16575 | 42.60 |  | 46.05 | 34087 | 14.82
Table 3.2.56: EFs for the fuel used in Commercial Sector.
| Unit | Lignite (Velenje) | Sub-bituminous Coal - domestic | Fuel Oil | Residual Fuel | LPG | Natural Gas | Wood and other solid biomass | Gaseous biomass
Oil
CO2 EF | t/TJ | Table 3.2.1 | 101 | 74.0 | 77.1 | 63.1 | Table 3.2.2 | 112 | 54.6
CH4 EF | t/TJ | 0.01 | 0.01 | 0.01 | 0.03 | 0.005 | 0.005 | 0.30 | 0.005
N2O EF | t/TJ | 0.0015 | 0.0014 | 0.0006 | 0.0006 | 0.0001 | 0.0001 | 0.0040 | 0.0001
Table 3.2.57: EFs for the fuel used in Residential Sector if different from Commercial.
| Unit | 2010: Lignite (Velenje); 2011: Sub-bituminous Coal - domestic
CH4 EF | t/TJ | 2010: 0.3; 2011: 0.3
Table 3.2.62: Default EFs for gasoline and diesel oil used in the agriculture and forestry.
| Diesel | 2010: Motor gasoline
| t/TJ | 2010: t/TJ
CO2 EF | 74.1 | 2010: 69.3
CH4 EF | 0.00415 | 2010: 0.08
N2O EF | 0.0286 | 2010: 0.002

## ESP
Sector | Energy
CRF Code | 1A1, 1A2, 1A4 ,1A5
Submission Year | 2018
Gas | CO2
1A1a
NIR 2018. SECTION 3.2.2.2
1A1b
NIR 2018. SECTION 3.3.2.2
1A1c
NIR 2018. SECTION 3.4.2.2
1A2
NIR 2018. SECTION 3.5.2.2
1A4
NIR 2018. SECTION 3.11.2.2
1A5
Same emission factors as used under 1A3a, 1A3b and 1A3d source categories
See file Methodologies_1A3_&_1D_Annex.xlsx

## SWE
Sector | Energy
CRF Code | 1A1, 1A2, 1A4 ,1A5
Submission Year | 2018
Gas | CO2
Table A2.6. Emission factors for CO2, kg/GJ for selected years.
Fuel type | Sector | 1990 | 2000 | 2005 | 2010 | 2013 | 2014 | 2015 | 2016
Aviation Gasoline | Domestic, (Cruise) | 70 | 70 | 70 | 70 | 70 | 70 | 70 | 70
Aviation Gasoline | Domestic, (LTO) | 70 | 70 | 70 | 70 | 70 | 70 | 70 | 70
Aviation Gasoline | Military, Aviation | 70 | 70 | 70 | 70 | 70 | 70 | 70 | 70
Biogas | Bus | NO | NO | 56.1 | 56.1 | 56.1 | 56.1 | 56.1 | 56.1
Biogas | Passenger Cars | NO | NO | 56.1 | 56.1 | 56.1 | 56.1 | 56.1 | 56.1
Biogenic waste | Industry | 94.3 | 94.3 | 94.3 | NO | NO | NO | NO | NO
Biogenic waste | Power plants and district heating | 94.3 | 94.3 | 94.3 | 94.3 | 94.3 | 94.3 | 94.1 | 94.15
Blast furnace gas | Iron and steel production | 274.45 | 274.45 | 228.82 | 301.85 | 306.72 | 304.84 | 326.87 | 314.8
Charcoal | Small scale combustion | 112 | 112 | 112 | 112 | 112 | 112 | 112 | 112
Coke | All consumption | 103 | 103 | 103 | 103 | 103 | 103 | 103 | 103
Coke oven gas | Iron and steel production | 44.36 | 44.16 | 41.57 | 44.81 | 45.87 | 45.75 | 52.09 | 50.5
Coking coal | All consumption | 90.7 | 93 | 93 | 93 | 93 | 93 | 90.7 | 93
Diesel Oil | Agriculture | 74.26 | 72.68 | 72.13 | 72.01 | 72.01 | 72.01 | 72.01 | 72.01
Diesel Oil | Bunkers, Military abroad, road traffic | 74.26 | 72.68 | 72.13 | 72.03 | 72.01 | 72.01 | 72.01 | 72.01
Diesel Oil | Bunkers, Military abroad, navigation | 74.45 | 74.45 | 74.45 | 74.45 | 74.45 | 74.45 | 74.45 | 74.45
Diesel Oil | Bunkers, Navigation/Shipping | 74.45 | 74.45 | 74.45 | 74.45 | 74.45 | 74.45 | 74.45 | 74.45
Diesel Oil | Bus | 74.26 | 72.68 | 72.13 | 72.01 | 72.01 | 72.01 | 72.01 | 72.01
Diesel Oil | Domestic navigation | 74.45 | 74.45 | 74.45 | 74.45 | 74.45 | 74.45 | 74.45 | 74.45
Diesel Oil | Fisheries | 74.45 | 74.45 | 74.45 | 74.45 | 74.45 | 74.45 | 74.45 | 74.45
Diesel Oil | Forestry | 74.26 | 72.68 | 72.13 | 72.01 | 72.01 | 72.01 | 72.01 | 72.01
Diesel Oil | Heavy goods vehicles | 74.26 | 72.68 | 72.13 | 72.01 | 72.01 | 72.01 | 72.01 | 72.01
Diesel Oil | Industry (mobile) | 74.26 | 72.68 | 72.13 | 72.01 | 72.01 | 72.01 | 72.01 | 72.01
Diesel Oil | Light duty vehicles | 74.26 | 72.68 | 72.13 | 72.01 | 72.01 | 72.01 | 72.01 | 72.01
Diesel Oil | Military, Navigation/Shipping | 74.45 | 74.45 | 74.45 | 74.45 | 74.45 | 74.45 | 74.45 | 74.45
Diesel Oil | Military, Road Traffic | 74.26 | 72.68 | 72.13 | 72.03 | 72.01 | 72.01 | 72.01 | 72.01
Diesel Oil | Other | 74.26 | 72.68 | 72.13 | 72.03 | 72.01 | 72.01 | 72.01 | 72.01
Diesel Oil | Passenger Cars | 74.26 | 72.68 | 72.13 | 72.03 | 72.01 | 72.01 | 72.01 | 72.01
Diesel Oil | Railways | 74.26 | 74.26 | 72.03 | 72.03 | 72.01 | 72.01 | 72.01 | 72.01
Diesel Oil | Small boats | 74.45 | 74.45 | 74.45 | 74.45 | 74.45 | 74.45 | 72.01 | 72.01
Diesel Oil | Small scale combustion | 74.26 | 72.68 | 72.13 | 72.03 | 72.01 | 72.01 | 72.01 | 72.01
Domestic Heating Oil | All consumption | 74.26 | 74.26 | 74.26 | 74.26 | 74.26 | 74.26 | 74.26 | 74.26
Domestic Heating Oil | Bunkers, Navigation/Shipping | 74.45 | 74.45 | 74.45 | 74.45 | 74.45 | 74.45 | 74.45 | 74.45
Reference: | National Inventory Report Sweden 2018: Annexes - p. 20
Table A2.3. Net Calorific Values (NCVs) used in submission 2018.
Fuel type | Unit | Median | Min | Max | Remark
Blast furnace gas | GJ/1000m3 | 2.87 | 2.73 | 3.36
Coke | GJ/tonne | 28.05 | 27.86 | 32.11
Coke oven gas | GJ/1000m3 | 17.83 | 16.75 | 18.15
Coking coal | GJ/tonne | 27.21 | 23.46 | 30.71
Diesel Oil | GJ/m3 | 35.36 | 34.33 | 35.87
Domestic Heating Oil | GJ/m3 | 35.82 | 30.78 | 35.87
Gas works gas | GJ/1000m3 | 16.75 | 16.75 | 16.75 | Gas works gas 1990-2010, based on naphtha
Gas works gas | GJ/1000m3 | 20.8 | 20.8 | 20.8 | Gas works gas 2011 and later, based on LNG
Kerosene | GJ/m3 | 34.5 | 34.33 | 34.5
LPG | GJ/tonne | 46.05 | 46.04 | 46.05
Landfill gas | GJ/1000m3 | 17.73 | 8.04 | 36
Natural Gas | GJ/1000m3 | * | * | * | Year specific NCV:s, see separate table
Other biomass | GJ/m3 | 32.62 | 0.94 | 44.75
Other biomass | GJ/tonne | 34.78 | 3.98 | 43.61
Other non-specified | GJ/1000m3 | 3.03 | 2.99 | 27.61 | 20-99 observations 1990-2014
Other non-specified | GJ/tonne | 19.08 | 5.55 | 42.48
Other petroleum fuels | GJ/m3 | 13.82 | 4.08 | 41.66 | 20-99 observations 1990-2014
Other petroleum fuels | GJ/tonne | 32.76 | 12.65 | 40.79 | 20-99 observations 1990-2014
Other soild fuels | GJ/tonne | 14.4 | 14.4 | 14.4 | Less than 20 observations 1990-2015
Peat | GJ/tonne | 10.8 | 3.53 | 18.43
Petroleum coke | GJ/tonne | 34.8 | 30.09 | 34.8 | 20-99 observations 1990-2014
Refinery oil | GJ/m3 | 38.16 | 38.16 | 38.16
Refinery oil | GJ/tonne | 41.6 | 35.82 | 44.5 | 20-99 observations 1990-2014
Residual Fuel Oil | GJ/m3 | 38.16 | 37.08 | 39.78
Solid waste (fossil and biogenic) | GJ/tonne | 11.05 | 11.05 | 11.05 | Observations from the 7 largest incineration plants
Steel converter gas | GJ/1000m3 | 7.61 | 7.07 | 8.42 | 20-99 observations 1990-2014
Tall oil | GJ/m3 | 37.04 | 32.28 | 41.4
Wooden fuels | GJ/m3 | 2.62 | 0.81 | 19.19
Wooden fuels | GJ/tonne | 16.92 | 5.9 | 19.44
Gasoline | GJ/m3 | 32.78 |  |  | Mobile combustion, all sources
Biogas | GJ/1000 m3 | 35.3 |  |  | Mobile combustion, all sources
Diesel oil | GJ/m3 | 35.28 |  |  | Railways
Gas/diesel oil (marine distillates) | GJ/m3 | 36.64 |  |  | Navigation
Diesel oil | GJ/m3 | * |  |  | Year specific NCV:s, see separate table
Residual fuel oil | GJ/m3 | 39.53 |  |  | Navigation
Ethanol | GJ/m3 | 21.2 |  |  | Road traffic
FAME | GJ/m3 | 33 |  |  | Road traffic
Aviation Gasoline | GJ/m3 | 31.45 |  |  | Aviation
Aviation Kerosene | GJ/m3 | 35.28 |  |  | Aviation
Jet Gasoline | GJ/m3 | 32.7 |  |  | Aviation
Reference: National Inventory Report Sweden 2018: Annexes - p. 14-15
File name: SWE_NIR2016_15012016

## GBE
Sector |  | Energy
CRF Code |  | 1A1, 1A2, 1A4 ,1A5
Submission Year |  | 2018
Gas |  | CO2, CH4 & N2O
Emission factors used for the 2018 submission (sector 1A)
Category | Source Name | Activity Name | Fuel (CRF) | Gas | Unit | 1990 | 2016 | Min | Max | Factor method reference
1A1ai | Miscellaneous industrial/commercial combustion | Landfill gas | Biomass | CH4 | kg/TJ | 5.0005 | 5.0005 | 5.0005 | 5.0005 | IPCC 2006
1A1ai | Miscellaneous industrial/commercial combustion | Landfill gas | Biomass | N2O | kg/TJ | 0.10001 | 0.10001 | 0.10001 | 0.10001 | 2006 IPCC Guidelines
1A1ai | Miscellaneous industrial/commercial combustion | MSW | Other Fuels | CO2 | t/TJ | 45.9706 | 49.3383 | 30.7343 | 55.4282 | Biodegradability of municipal solid waste (WR1003) - resource futures, 2012
1A1ai | Miscellaneous industrial/commercial combustion | MSW | Other Fuels | CH4 | kg/TJ | 300 | 300 | 300 | 300 | IPCC 2006
1A1ai | Miscellaneous industrial/commercial combustion | MSW | Other Fuels | N2O | kg/TJ | 4 | 4 | 4 | 4 | 2006 IPCC Guidelines
1A1ai | Power stations | Burning oil | Liquid Fuels | CO2 | t/TJ | 71.7627 | 71.765 | 71.7417 | 71.8253 | Carbon Factors Review 2004 (Netcen, 2004)
1A1ai | Power stations | Burning oil | Liquid Fuels | CH4 | kg/TJ | 3 | 3 | 3 | 3 | IPCC 2006
1A1ai | Power stations | Burning oil | Liquid Fuels | N2O | kg/TJ | 0.6 | 0.6 | 0.6 | 0.6 | 2006 IPCC Guidelines
1A1ai | Power stations | Coal | Solid Fuels | CO2 | t/TJ | 94.1646 | 90.4217 | 89.7177 | 94.5702 | Based on Carbon Factors Review (2004) to 2004, then using installation-level Tier 3 EUETS data from 2005 onwards (EA, SEPA, NIEA, NRW: all 2017)
1A1ai | Power stations | Coal | Solid Fuels | CH4 | kg/TJ | 1 | 1 | 1 | 1 | IPCC 2006
1A1ai | Power stations | Coal | Solid Fuels | N2O | kg/TJ | 1.76 | 1.76 | 1.76 | 1.76 | Based on Fynes & Sage, 1994
1A1ai | Power stations | Coke | Solid Fuels | CO2 | t/TJ | 102.3872 | 102.1405 | 96.7294 | 107.299 | Inventory Agency estimate based on carbon balance for integrated steelwork processes
1A1ai | Power stations | Coke | Solid Fuels | CH4 | kg/TJ | 1 | 1 | 1 | 1 | IPCC 2006
1A1ai | Power stations | Coke | Solid Fuels | N2O | kg/TJ | 1.76 | 1.76 | 1.76 | 1.76 | Based on Fynes & Sage, 1994
1A1ai | Power stations | Fuel oil | Liquid Fuels | CO2 | t/TJ | 78.2851 | 78.9544 | 77.1444 | 79.1907 | EU ETS data from EA, SEPA, NIEA (2017)
1A1ai | Power stations | Fuel oil | Liquid Fuels | CH4 | kg/TJ | 3 | 3 | 3 | 3 | IPCC 2006
1A1ai | Power stations | Fuel oil | Liquid Fuels | N2O | kg/TJ | 0.6 | 0.6 | 0.6 | 0.6 | 2006 IPCC Guidelines
1A1ai | Power stations | Gas oil | Liquid Fuels | CO2 | t/TJ | 74.6634 | 74.9375 | 74.2586 | 74.9375 | Carbon Factors Review 2004 (Netcen, 2004)
1A1ai | Power stations | Gas oil | Liquid Fuels | CH4 | kg/TJ | 3 | 3 | 3 | 3 | IPCC 2006
1A1ai | Power stations | Gas oil | Liquid Fuels | N2O | kg/TJ | 0.6 | 0.6 | 0.6 | 0.6 | 2006 IPCC Guidelines
1A1ai | Power stations | LPG | Liquid Fuels | CO2 | t/TJ | 63.9793 | 63.9793 | 63.9793 | 63.9793 | Carbon Factors Review 2004 (Netcen, 2004)
1A1ai | Power stations | LPG | Liquid Fuels | CH4 | kg/TJ | 1.0001 | 1.0001 | 1.0001 | 1.0001 | IPCC 2006
1A1ai | Power stations | LPG | Liquid Fuels | N2O | kg/TJ | 0.10001 | 0.10001 | 0.10001 | 0.10001 | 2006 IPCC Guidelines
1A1ai | Power stations | Natural gas | Gaseous Fuels | CO2 | t/TJ | 55.9706 | 56.4525 | 55.9706 | 57.2041 | EU ETS data from EA, SEPA, NIEA (2017)
1A1ai | Power stations | Natural gas | Gaseous Fuels | CH4 | kg/TJ | 1.0001 | 1.0001 | 1.0001 | 1.0001 | IPCC 2006
1A1ai | Power stations | Natural gas | Gaseous Fuels | N2O | kg/TJ | 0.10001 | 0.10001 | 0.10001 | 0.10001 | 2006 IPCC Guidelines
1A1ai | Power stations | Landfill gas | Biomass | CH4 | kg/TJ | 1.0001 | 1.0001 | 1.0001 | 1.0001 | IPCC 2006
1A1ai | Power stations | Landfill gas | Biomass | N2O | kg/TJ | 0.10001 | 0.10001 | 0.10001 | 0.10001 | 2006 IPCC Guidelines
1A1ai | Power stations | Sewage gas | Biomass | CH4 | kg/TJ | 1.0001 | 1.0001 | 1.0001 | 1.0001 | IPCC 2006
1A1ai | Power stations | Sewage gas | Biomass | N2O | kg/TJ | 0.10001 | 0.10001 | 0.10001 | 0.10001 | 2006 IPCC Guidelines
1A1ai | Power stations | OPG | Liquid Fuels | CO2 | t/TJ | 56.3321 | 55.5167 | 54.8963 | 59.7572 | EU ETS data from EA, SEPA, NIEA (2017)
1A1ai | Power stations | OPG | Liquid Fuels | CH4 | kg/TJ | 1.0001 | 1.0001 | 1.0001 | 1.0001 | Use 2006 IPCC default for natural gas
1A1ai | Power stations | OPG | Liquid Fuels | N2O | kg/TJ | 0.10001 | 0.10001 | 0.10001 | 0.10001 | OPG emission factors for Nitrous oxide are based on those presented in the 2006 IPCC Guidelines for Natural Gas
1A1ai | Power stations | Orimulsion | Liquid Fuels | CO2 | t/TJ | 77.6478 | 77.6478 | 77.6478 | 77.6478 | Manufacturer's specification, BITOR (1995)
1A1ai | Power stations | Orimulsion | Liquid Fuels | CH4 | kg/TJ | 3 | 3 | 3 | 3 | 2006 IPCC Guidelines
1A1ai | Power stations | Orimulsion | Liquid Fuels | N2O | kg/TJ | 0.6 | 0.6 | 0.6 | 0.6 | 2006 IPCC Guidelines
1A1ai | Power stations | Petroleum coke | Liquid Fuels | CO2 | t/TJ | 104.147 | 111.1918 | 102.8915 | 111.1918 | EU ETS data from EA, SEPA, NIEA (2017)
1A1ai | Power stations | Petroleum coke | Liquid Fuels | CH4 | kg/TJ | 3 | 3 | 3 | 3 | 2006 IPCC Guidelines, default methane factor of 3 kg/TJ net for petcoke use in energy industries (Table 2-2, page 2-16), converted using DUKES NCV for petcoke.
1A1ai | Power stations | Petroleum coke | Liquid Fuels | N2O | kg/TJ | 0.6 | 0.6 | 0.6 | 0.6 | 2006 IPCC Guidelines
1A1ai | Power stations | Straw | Biomass | CH4 | kg/TJ | 0 | 33.5294 | 0 | 33.5294 | IPCC 2006, Table 2.2
1A1ai | Power stations | Straw | Biomass | N2O | kg/TJ | 0 | 4.4706 | 0 | 4.4706 | IPCC 2006, Table 2.2
1A1ai | Power stations | Wood | Biomass | CH4 | kg/TJ | 29.9999 | 29.9999 | 29.9999 | 29.9999 | IPCC 2006, Table 2.2
1A1ai | Power stations | Wood | Biomass | N2O | kg/TJ | 4 | 4 | 4 | 4 | IPCC 2006, Table 2.2
1A1ai | Power stations | MSW | Other Fuels | CO2 | t/TJ | 45.9706 | 49.3383 | 30.7343 | 55.4282 | Biodegradability of municipal solid waste (WR1003) - resource futures, 2012
1A1ai | Power stations | MSW | Other Fuels | CH4 | kg/TJ | 30 | 30 | 30 | 30 | IPCC 2006
1A1ai | Power stations | MSW | Other Fuels | N2O | kg/TJ | 4 | 4 | 4 | 4 | 2006 IPCC Guidelines
1A1ai | Power stations | Scrap tyres | Other Fuels | CO2 | t/TJ | 58.9356 | 53.2782 | 53.2782 | 65.8908 | British Cement Association (2006-2009) Mineral Products Association (2010-2014)
1A1ai | Power stations | Scrap tyres | Other Fuels | CH4 | kg/TJ | 30 | 30 | 30 | 30 | IPCC 2006
1A1ai | Power stations | Scrap tyres | Other Fuels | N2O | kg/TJ | 4 | 4 | 4 | 4 | 2006 IPCC Guidelines
1A1ai | Power stations | Sour gas | Gaseous Fuels | CO2 | t/TJ | 73.9898 | 74.56 | 70.4358 | 74.56 | EU ETS data from EA, SEPA, NIEA (2017)
1A1ai | Power stations | Sour gas | Gaseous Fuels | CH4 | kg/TJ | 1.0001 | 1.0001 | 1.0001 | 1.0001 | Use 2006 IPCC default for natural gas
1A1ai | Power stations | Sour gas | Gaseous Fuels | N2O | kg/TJ | 0.10001 | 0.10001 | 0.10001 | 0.10001 | 2006 IPCC Guidelines
1A1ai | Power stations | Waste oils | Liquid Fuels | CO2 | t/TJ | 73.5239 | 73.709 | 73.0412 | 73.709 | Passant, 2004
1A1ai | Power stations | Waste oils | Liquid Fuels | CH4 | kg/TJ | 3 | 3 | 3 | 3 | IPCC 2006
1A1ai | Power stations | Waste oils | Liquid Fuels | N2O | kg/TJ | 4 | 4 | 4 | 4 | 2006 IPCC Guidelines
1A1ai | Power stations | Poultry litter | Biomass | CH4 | kg/TJ | 0 | 40.1526 | 0 | 54.6438 | IPCC 2006, Table 2.2
1A1ai | Power stations | Poultry litter | Biomass | N2O | kg/TJ | 0 | 5.3537 | 0 | 7.2858 | IPCC 2006, Table 2.2
1A1ai | Power stations | Liquid bio-fuels | Biomass | CH4 | kg/TJ | 30.355 | 30.355 | 30.355 | 30.355 | IPCC 2006, Table 2.2
1A1ai | Power stations | Liquid bio-fuels | Biomass | N2O | kg/TJ | 4.0473 | 4.0473 | 4.0473 | 4.0473 | IPCC 2006, Table 2.2
1A1ai | Public sector combustion | Sewage gas | Biomass | CH4 | kg/TJ | 5.0005 | 5.0005 | 5.0005 | 5.0005 | IPCC 2006
1A1ai | Public sector combustion | Sewage gas | Biomass | N2O | kg/TJ | 0.10001 | 0.10001 | 0.10001 | 0.10001 | 2006 IPCC Guidelines
1A1ai | Autogenerators | Biogas | Biomass | CH4 | kg/TJ | 1.0001 | 1.0001 | 1.0001 | 1.0001 | Use 2006 IPCC default for landfill gas
1A1ai | Autogenerators | Biogas | Biomass | N2O | kg/TJ | 0.10001 | 0.10001 | 0.10001 | 0.10001 | 2006 IPCC Guidelines
1A1b | Refineries - combustion | Burning oil | Liquid Fuels | CO2 | t/TJ | 71.7627 | 71.765 | 71.7417 | 71.8253 | Carbon Factors Review 2004 (Netcen, 2004)
1A1b | Refineries - combustion | Burning oil | Liquid Fuels | CH4 | kg/TJ | 3 | 3 | 3 | 3 | IPCC 2006
1A1b | Refineries - combustion | Burning oil | Liquid Fuels | N2O | kg/TJ | 0.6 | 0.6 | 0.6 | 0.6 | 2006 IPCC Guidelines
1A1b | Refineries - combustion | Fuel oil | Liquid Fuels | CO2 | t/TJ | 78.2851 | 78.8876 | 78 | 79.9311 | EU ETS data from EA, SEPA, NIEA (2017)
1A1b | Refineries - combustion | Fuel oil | Liquid Fuels | CH4 | kg/TJ | 3 | 3 | 3 | 3 | IPCC 2006
1A1b | Refineries - combustion | Fuel oil | Liquid Fuels | N2O | kg/TJ | 0.6 | 0.6 | 0.6 | 0.6 | 2006 IPCC Guidelines
1A1b | Refineries - combustion | Gas oil | Liquid Fuels | CO2 | t/TJ | 74.6634 | 74.9375 | 74.2586 | 74.9375 | Carbon Factors Review 2004 (Netcen, 2004)
1A1b | Refineries - combustion | Gas oil | Liquid Fuels | CH4 | kg/TJ | 3 | 3 | 3 | 3 | IPCC 2006
1A1b | Refineries - combustion | Gas oil | Liquid Fuels | N2O | kg/TJ | 0.6 | 0.6 | 0.6 | 0.6 | 2006 IPCC Guidelines
1A1b | Refineries - combustion | LPG | Liquid Fuels | CO2 | t/TJ | 63.9793 | 63.9793 | 63.9793 | 63.9793 | Carbon Factors Review 2004 (Netcen, 2004)
1A1b | Refineries - combustion | LPG | Liquid Fuels | CH4 | kg/TJ | 1.0001 | 1.0001 | 1.0001 | 1.0001 | IPCC 2006
1A1b | Refineries - combustion | LPG | Liquid Fuels | N2O | kg/TJ | 0.10001 | 0.10001 | 0.10001 | 0.10001 | 2006 IPCC Guidelines
1A1b | Refineries - combustion | Refinery miscellaneous | Liquid Fuels | CO2 | t/TJ | 71.475 | 71.6936 | 70.4959 | 72.3119 | UKPIA (1989)
1A1b | Refineries - combustion | Refinery miscellaneous | Liquid Fuels | CH4 | kg/TJ | 3 | 3 | 3 | 3 | Use 2006 IPCC default for naphtha
1A1b | Refineries - combustion | Refinery miscellaneous | Liquid Fuels | N2O | kg/TJ | 0.6 | 0.6 | 0.6 | 0.6 | 2006 IPCC Guidelines
1A1b | Refineries - combustion | Naphtha | Liquid Fuels | CO2 | t/TJ | 68.813 | 68.8598 | 68.813 | 69.8335 | Carbon Factors Review 2004 (Netcen, 2004)
1A1b | Refineries - combustion | Naphtha | Liquid Fuels | CH4 | kg/TJ | 3 | 3 | 3 | 3 | IPCC 2006
1A1b | Refineries - combustion | Naphtha | Liquid Fuels | N2O | kg/TJ | 0.6 | 0.6 | 0.6 | 0.6 | 2006 IPCC Guidelines
1A1b | Refineries - combustion | Natural gas | Gaseous Fuels | CO2 | t/TJ | 55.9706 | 56.2216 | 55.6858 | 57.2041 | EU ETS data from EA, SEPA, NIEA (2017)
1A1b | Refineries - combustion | Natural gas | Gaseous Fuels | CH4 | kg/TJ | 1.0001 | 1.0001 | 1.0001 | 1.0001 | IPCC 2006
1A1b | Refineries - combustion | Natural gas | Gaseous Fuels | N2O | kg/TJ | 0.10001 | 0.10001 | 0.10001 | 0.10001 | 2006 IPCC Guidelines
1A1b | Refineries - combustion | OPG | Liquid Fuels | CO2 | t/TJ | 56.3321 | 55.5167 | 54.8963 | 59.7572 | EU ETS data from EA, SEPA, NIEA (2017)
1A1b | Refineries - combustion | OPG | Liquid Fuels | CH4 | kg/TJ | 1.0001 | 1.0001 | 1.0001 | 1.0001 | Use 2006 IPCC default for natural gas
1A1b | Refineries - combustion | OPG | Liquid Fuels | N2O | kg/TJ | 0.10001 | 0.10001 | 0.10001 | 0.10001 | OPG emission factors for Nitrous oxide are based on those presented in the 2006 IPCC Guidelines for Natural Gas
1A1b | Refineries - combustion | Petrol | Liquid Fuels | CO2 | t/TJ | 70.2128 | 69.9985 | 69.9892 | 70.2128 | Carbon Factors Review 2004 (Netcen, 2004)
1A1b | Refineries - combustion | Petrol | Liquid Fuels | CH4 | kg/TJ | 3 | 3 | 3 | 3 | IPCC 2006
1A1b | Refineries - combustion | Petrol | Liquid Fuels | N2O | kg/TJ | 0.6 | 0.6 | 0.6 | 0.6 | 2006 IPCC Guidelines
1A1b | Refineries - combustion | Petroleum coke | Liquid Fuels | CO2 | t/TJ | 100.3768 | 100.3768 | 100.3768 | 100.3768 | Carbon Factors Review 2004 (Netcen, 2004)
1A1b | Refineries - combustion | Petroleum coke | Liquid Fuels | CH4 | kg/TJ | 3.0034 | 3 | 3 | 3.0034 | 2006 IPCC Guidelines, default methane factor of 3 kg/TJ net for petcoke use in energy industries (Table 2-2, page 2-16), converted using DUKES NCV for petcoke.
1A1b | Refineries - combustion | Petroleum coke | Liquid Fuels | N2O | kg/TJ | 0.6 | 0.6 | 0.6 | 0.6 | 2006 IPCC Guidelines
1A1ci | Coke production | Blast furnace gas | Solid Fuels | CO2 | t/TJ | 285.7361 | 285.8807 | 254.1498 | 317.9854 | Inventory Agency estimate based on carbon balance for integrated steelwork processes
1A1ci | Coke production | Blast furnace gas | Solid Fuels | CH4 | kg/TJ | 1.0001 | 1.0001 | 1.0001 | 1.0001 | IPCC 2006
1A1ci | Coke production | Blast furnace gas | Solid Fuels | N2O | kg/TJ | 0.10001 | 0.10001 | 0.10001 | 0.10001 | 2006 IPCC Guidelines
1A1ci | Coke production | Coke oven gas | Solid Fuels | CO2 | t/TJ | 45.0411 | 43.8456 | 42.9592 | 49.317 | Inventory Agency estimate based on carbon balance for integrated steelwork processes
1A1ci | Coke production | Coke oven gas | Solid Fuels | CH4 | kg/TJ | 1.0001 | 1.0001 | 1.0001 | 1.0001 | IPCC 2006
1A1ci | Coke production | Coke oven gas | Solid Fuels | N2O | kg/TJ | 0.10001 | 0.10001 | 0.10001 | 0.10001 | 2006 IPCC Guidelines
1A1ci | Coke production | Colliery methane | Gaseous Fuels | CO2 | t/TJ | 69.4332 | 71.9842 | 67.1863 | 71.9842 | EU ETS data from EA, SEPA, NIEA (2017)
1A1ci | Coke production | Colliery methane | Gaseous Fuels | CH4 | kg/TJ | 1.0001 | 1.0001 | 1.0001 | 1.0001 | Use 2006 IPCC default for natural gas
1A1ci | Coke production | Colliery methane | Gaseous Fuels | N2O | kg/TJ | 0.10001 | 0.10001 | 0.10001 | 0.10001 | 2006 IPCC Guidelines
1A1ci | Coke production | Natural gas | Gaseous Fuels | CO2 | t/TJ | 55.9706 | 56.7963 | 55.9706 | 57.2041 | Natural gas carbon emission factor is derived from Transco data within the Carbon Factors Review 2004 for years up to and including 2003, whereas for 2004 onwards the carbon factor is based on Gas Network Operator data on gas composition within each Local
1A1ci | Coke production | Natural gas | Gaseous Fuels | CH4 | kg/TJ | 1.0001 | 1.0001 | 1.0001 | 1.0001 | IPCC 2006
1A1ci | Coke production | Natural gas | Gaseous Fuels | N2O | kg/TJ | 0.10001 | 0.10001 | 0.10001 | 0.10001 | 2006 IPCC Guidelines
1A1ci | Solid smokeless fuel production | Coke | Solid Fuels | CO2 | t/TJ | 102.3872 | 102.1405 | 96.7294 | 107.299 | Inventory Agency estimate based on carbon balance for integrated steelwork processes
1A1ci | Solid smokeless fuel production | Coke | Solid Fuels | CH4 | kg/TJ | 1 | 1 | 1 | 1 | IPCC 2006
1A1ci | Solid smokeless fuel production | Coke | Solid Fuels | N2O | kg/TJ | 1.5 | 1.5 | 1.5 | 1.5 | 2006 IPCC Guidelines
1A1ci | Solid smokeless fuel production | Natural gas | Gaseous Fuels | CO2 | t/TJ | 55.9706 | 56.7963 | 55.9706 | 57.2041 | Natural gas carbon emission factor is derived from Transco data within the Carbon Factors Review 2004 for years up to and including 2003, whereas for 2004 onwards the carbon factor is based on Gas Network Operator data on gas composition within each Local
1A1ci | Solid smokeless fuel production | Natural gas | Gaseous Fuels | CH4 | kg/TJ | 1.0001 | 1.0001 | 1.0001 | 1.0001 | IPCC 2006
1A1ci | Solid smokeless fuel production | Natural gas | Gaseous Fuels | N2O | kg/TJ | 0.10001 | 0.10001 | 0.10001 | 0.10001 | 2006 IPCC Guidelines
1A1cii | Upstream Oil Production - fuel combustion | Gas oil | Liquid Fuels | CO2 | t/TJ | 74.6634 | 74.9375 | 74.2586 | 74.9375 | Carbon Factors Review 2004 (Netcen, 2004)
1A1cii | Upstream Oil Production - fuel combustion | Gas oil | Liquid Fuels | CH4 | kg/TJ | 2.2813 | 2.4393 | 1.791 | 3.7802 | EEMS dataset for upstream oil and gas operators, to 2016 emissions (BEIS Offshore Inspectorate, 2017)
1A1cii | Upstream Oil Production - fuel combustion | Gas oil | Liquid Fuels | N2O | kg/TJ | 8.4588 | 5.8996 | 4.5008 | 8.4588 | EEMS dataset for upstream oil and gas operators, to 2016 emissions (BEIS Offshore Inspectorate, 2017)
1A1cii | Upstream Oil Production - fuel combustion | Natural gas | Gaseous Fuels | CO2 | t/TJ | 64.6005 | 58.9852 | 58.9852 | 66.3378 | EEMS dataset for upstream oil and gas operators, to 2016 emissions (BEIS Offshore Inspectorate, 2017)
1A1cii | Upstream Oil Production - fuel combustion | Natural gas | Gaseous Fuels | CH4 | kg/TJ | 24.5172 | 23.0173 | 18.8854 | 25.7421 | EEMS dataset for upstream oil and gas operators, to 2016 emissions (BEIS Offshore Inspectorate, 2017)
1A1cii | Upstream Oil Production - fuel combustion | Natural gas | Gaseous Fuels | N2O | kg/TJ | 4.9316 | 4.9387 | 4.0608 | 5.1304 | EEMS dataset for upstream oil and gas operators, to 2016 emissions (BEIS Offshore Inspectorate, 2017)
1A1cii | Upstream oil and gas production - combustion at gas separation plant | LPG | Liquid Fuels | CO2 | t/TJ | 63.9793 | 63.9793 | 63.9793 | 63.9793 | Carbon Factors Review 2004 (Netcen, 2004)
1A1cii | Upstream oil and gas production - combustion at gas separation plant | LPG | Liquid Fuels | CH4 | kg/TJ | 23.7263 | 22.2749 | 18.2762 | 24.9117 | EEMS dataset for upstream oil and gas operators, to 2016 emissions (BEIS Offshore Inspectorate, 2017)
1A1cii | Upstream oil and gas production - combustion at gas separation plant | LPG | Liquid Fuels | N2O | kg/TJ | 4.7726 | 4.7794 | 3.9298 | 4.9649 | EEMS dataset for upstream oil and gas operators, to 2016 emissions (BEIS Offshore Inspectorate, 2017)
1A1cii | Upstream oil and gas production - combustion at gas separation plant | OPG | Liquid Fuels | CO2 | t/TJ | 66.9627 | 66.9627 | 66.9627 | 66.9627 | IPCC 2006 Guidelines
1A1cii | Upstream oil and gas production - combustion at gas separation plant | OPG | Liquid Fuels | CH4 | kg/TJ | 23.9842 | 22.517 | 18.4748 | 25.1824 | EEMS dataset for upstream oil and gas operators, to 2016 emissions (BEIS Offshore Inspectorate, 2017)
1A1cii | Upstream oil and gas production - combustion at gas separation plant | OPG | Liquid Fuels | N2O | kg/TJ | 4.8244 | 4.8313 | 3.9725 | 5.0188 | EEMS dataset for upstream oil and gas operators, to 2016 emissions (BEIS Offshore Inspectorate, 2017)
1A1cii | Upstream Gas Production - fuel combustion | Gas oil | Liquid Fuels | CO2 | t/TJ | 74.6634 | 74.9375 | 74.2586 | 74.9375 | Carbon Factors Review 2004 (Netcen, 2004)
1A1cii | Upstream Gas Production - fuel combustion | Gas oil | Liquid Fuels | CH4 | kg/TJ | 3.4665 | 5.8106 | 2.0931 | 6.6406 | EEMS dataset for upstream oil and gas operators, to 2016 emissions (BEIS Offshore Inspectorate, 2017)
1A1cii | Upstream Gas Production - fuel combustion | Gas oil | Liquid Fuels | N2O | kg/TJ | 5.1555 | 13.3311 | 3.8464 | 13.3311 | EEMS dataset for upstream oil and gas operators, to 2016 emissions (BEIS Offshore Inspectorate, 2017)
1A1cii | Upstream Gas Production - fuel combustion | Natural gas | Gaseous Fuels | CO2 | t/TJ | 65.027 | 58.4101 | 58.4101 | 67.3762 | EEMS dataset for upstream oil and gas operators, to 2016 emissions (BEIS Offshore Inspectorate, 2017)
1A1cii | Upstream Gas Production - fuel combustion | Natural gas | Gaseous Fuels | CH4 | kg/TJ | 40.3746 | 25.069 | 21.7925 | 56.3792 | EEMS dataset for upstream oil and gas operators, to 2016 emissions (BEIS Offshore Inspectorate, 2017)
1A1cii | Upstream Gas Production - fuel combustion | Natural gas | Gaseous Fuels | N2O | kg/TJ | 5.8661 | 5.225 | 4.6689 | 7.8739 | EEMS dataset for upstream oil and gas operators, to 2016 emissions (BEIS Offshore Inspectorate, 2017)
1A1ciii | Collieries - combustion | Coal | Solid Fuels | CO2 | t/TJ | 91.363 | 91.363 | 91.363 | 91.363 | Based on Fynes & Sage, 1994
1A1ciii | Collieries - combustion | Coal | Solid Fuels | CH4 | kg/TJ | 1 | 1 | 1 | 1 | IPCC 2006
1A1ciii | Collieries - combustion | Coal | Solid Fuels | N2O | kg/TJ | 2.5 | 2.5 | 2.5 | 2.5 | Based on Fynes & Sage, 1994
1A1ciii | Collieries - combustion | Coke oven gas | Solid Fuels | CO2 | t/TJ | 45.0411 | 43.8456 | 42.9592 | 49.317 | Inventory Agency estimate based on carbon balance for integrated steelwork processes
1A1ciii | Collieries - combustion | Coke oven gas | Solid Fuels | CH4 | kg/TJ | 1.0001 | 1.0001 | 1.0001 | 1.0001 | IPCC 2006
1A1ciii | Collieries - combustion | Coke oven gas | Solid Fuels | N2O | kg/TJ | 0.10001 | 0.10001 | 0.10001 | 0.10001 | 2006 IPCC Guidelines
1A1ciii | Collieries - combustion | Colliery methane | Gaseous Fuels | CO2 | t/TJ | 69.4332 | 71.9842 | 67.1863 | 71.9842 | EU ETS data from EA, SEPA, NIEA (2017)
1A1ciii | Collieries - combustion | Colliery methane | Gaseous Fuels | CH4 | kg/TJ | 1.0001 | 1.0001 | 1.0001 | 1.0001 | Use 2006 IPCC default for natural gas
1A1ciii | Collieries - combustion | Colliery methane | Gaseous Fuels | N2O | kg/TJ | 0.10001 | 0.10001 | 0.10001 | 0.10001 | 2006 IPCC Guidelines
1A1ciii | Collieries - combustion | Natural gas | Gaseous Fuels | CO2 | t/TJ | 55.9706 | 56.7963 | 55.9706 | 57.2041 | Natural gas carbon emission factor is derived from Transco data within the Carbon Factors Review 2004 for years up to and including 2003, whereas for 2004 onwards the carbon factor is based on Gas Network Operator data on gas composition within each Local
1A1ciii | Collieries - combustion | Natural gas | Gaseous Fuels | CH4 | kg/TJ | 1.0001 | 1.0001 | 1.0001 | 1.0001 | IPCC 2006
1A1ciii | Collieries - combustion | Natural gas | Gaseous Fuels | N2O | kg/TJ | 0.10001 | 0.10001 | 0.10001 | 0.10001 | 2006 IPCC Guidelines
1A1ciii | Gas production | Colliery methane | Gaseous Fuels | CO2 | t/TJ | 69.4332 | 71.9842 | 67.1863 | 71.9842 | EU ETS data from EA, SEPA, NIEA (2017)
1A1ciii | Gas production | Colliery methane | Gaseous Fuels | CH4 | kg/TJ | 1.0001 | 1.0001 | 1.0001 | 1.0001 | Use 2006 IPCC default for natural gas
1A1ciii | Gas production | Colliery methane | Gaseous Fuels | N2O | kg/TJ | 0.10001 | 0.10001 | 0.10001 | 0.10001 | 2006 IPCC Guidelines
1A1ciii | Gas production | LPG | Liquid Fuels | CO2 | t/TJ | 63.9793 | 63.9793 | 63.9793 | 63.9793 | Carbon Factors Review 2004 (Netcen, 2004)
1A1ciii | Gas production | LPG | Liquid Fuels | CH4 | kg/TJ | 1.0001 | 1.0001 | 1.0001 | 1.0001 | IPCC 2006
1A1ciii | Gas production | LPG | Liquid Fuels | N2O | kg/TJ | 0.10001 | 0.10001 | 0.10001 | 0.10001 | 2006 IPCC Guidelines
1A1ciii | Gas production | Natural gas | Gaseous Fuels | CO2 | t/TJ | 55.9706 | 56.7963 | 55.9706 | 57.2041 | Natural gas carbon emission factor is derived from Transco data within the Carbon Factors Review 2004 for years up to and including 2003, whereas for 2004 onwards the carbon factor is based on Gas Network Operator data on gas composition within each Local
1A1ciii | Gas production | Natural gas | Gaseous Fuels | CH4 | kg/TJ | 1.0001 | 1.0001 | 1.0001 | 1.0001 | IPCC 2006
1A1ciii | Gas production | Natural gas | Gaseous Fuels | N2O | kg/TJ | 0.10001 | 0.10001 | 0.10001 | 0.10001 | 2006 IPCC Guidelines
1A1ciii | Gas production | OPG | Liquid Fuels | CO2 | t/TJ | 56.3321 | 55.5167 | 54.8963 | 59.7572 | EU ETS data from EA, SEPA, NIEA (2017)
1A1ciii | Gas production | OPG | Liquid Fuels | CH4 | kg/TJ | 1.0001 | 1.0001 | 1.0001 | 1.0001 | Use 2006 IPCC default for natural gas
1A1ciii | Gas production | OPG | Liquid Fuels | N2O | kg/TJ | 0.10001 | 0.10001 | 0.10001 | 0.10001 | OPG emission factors for Nitrous oxide are based on those presented in the 2006 IPCC Guidelines for Natural Gas
1A1ciii | Gas production | Town gas | Solid Fuels | CO2 | t/TJ | 61.7483 | 61.7483 | 61.7483 | 61.7483 | Inventory Agency estimate based on carbon balance for town gas manufacture
1A1ciii | Gas production | Town gas | Solid Fuels | CH4 | kg/TJ | 1.0001 | 1.0001 | 1.0001 | 1.0001 | Use 2006 IPCC default for natural gas
1A1ciii | Gas production | Town gas | Solid Fuels | N2O | kg/TJ | 0.10001 | 0.10001 | 0.10001 | 0.10001 | 2006 IPCC Guidelines
1A1ciii | Nuclear fuel production | Natural gas | Gaseous Fuels | CO2 | t/TJ | 55.9706 | 56.7963 | 55.9706 | 57.2041 | Natural gas carbon emission factor is derived from Transco data within the Carbon Factors Review 2004 for years up to and including 2003, whereas for 2004 onwards the carbon factor is based on Gas Network Operator data on gas composition within each Local
1A1ciii | Nuclear fuel production | Natural gas | Gaseous Fuels | CH4 | kg/TJ | 1.0001 | 1.0001 | 1.0001 | 1.0001 | IPCC 2006
1A1ciii | Nuclear fuel production | Natural gas | Gaseous Fuels | N2O | kg/TJ | 0.10001 | 0.10001 | 0.10001 | 0.10001 | 2006 IPCC Guidelines
1A2a | Blast furnaces | Blast furnace gas | Solid Fuels | CO2 | t/TJ | 285.7361 | 285.8807 | 254.1498 | 317.9854 | Inventory Agency estimate based on carbon balance for integrated steelwork processes
1A2a | Blast furnaces | Blast furnace gas | Solid Fuels | CH4 | kg/TJ | 1.0001 | 1.0001 | 1.0001 | 1.0001 | IPCC 2006
1A2a | Blast furnaces | Blast furnace gas | Solid Fuels | N2O | kg/TJ | 0.10001 | 0.10001 | 0.10001 | 0.10001 | 2006 IPCC Guidelines
1A2a | Blast furnaces | Coke oven gas | Solid Fuels | CO2 | t/TJ | 45.0411 | 43.8456 | 42.9592 | 49.317 | Inventory Agency estimate based on carbon balance for integrated steelwork processes
1A2a | Blast furnaces | Coke oven gas | Solid Fuels | CH4 | kg/TJ | 1.0001 | 1.0001 | 1.0001 | 1.0001 | Use 2006 IPCC default for natural gas
1A2a | Blast furnaces | Coke oven gas | Solid Fuels | N2O | kg/TJ | 0.10001 | 0.10001 | 0.10001 | 0.10001 | 2006 IPCC Guidelines
1A2a | Blast furnaces | LPG | Liquid Fuels | CO2 | t/TJ | 63.9793 | 63.9793 | 63.9793 | 63.9793 | Carbon Factors Review 2004 (Netcen, 2004)
1A2a | Blast furnaces | LPG | Liquid Fuels | CH4 | kg/TJ | 1.0001 | 1.0001 | 1.0001 | 1.0001 | IPCC 2006
1A2a | Blast furnaces | LPG | Liquid Fuels | N2O | kg/TJ | 0.10001 | 0.10001 | 0.10001 | 0.10001 | 2006 IPCC Guidelines
1A2a | Blast furnaces | Natural gas | Gaseous Fuels | CO2 | t/TJ | 55.9706 | 56.7963 | 55.9706 | 57.2041 | Natural gas carbon emission factor is derived from Transco data within the Carbon Factors Review 2004 for years up to and including 2003, whereas for 2004 onwards the carbon factor is based on Gas Network Operator data on gas composition within each Local
1A2a | Blast furnaces | Natural gas | Gaseous Fuels | CH4 | kg/TJ | 1.0001 | 1.0001 | 1.0001 | 1.0001 | IPCC 2006
1A2a | Blast furnaces | Natural gas | Gaseous Fuels | N2O | kg/TJ | 0.10001 | 0.10001 | 0.10001 | 0.10001 | 2006 IPCC Guidelines
1A2a | Iron and steel - combustion plant | Blast furnace gas | Solid Fuels | CO2 | t/TJ | 285.7361 | 285.8807 | 254.1498 | 317.9854 | Inventory Agency estimate based on carbon balance for integrated steelwork processes
1A2a | Iron and steel - combustion plant | Blast furnace gas | Solid Fuels | CH4 | kg/TJ | 1.0001 | 1.0001 | 1.0001 | 1.0001 | IPCC 2006
1A2a | Iron and steel - combustion plant | Blast furnace gas | Solid Fuels | N2O | kg/TJ | 0.10001 | 0.10001 | 0.10001 | 0.10001 | 2006 IPCC Guidelines
1A2a | Iron and steel - combustion plant | Coal | Solid Fuels | CO2 | t/TJ | 90.4146 | 90.4146 | 90.4146 | 90.4146 | Based on Fynes & Sage, 1994
1A2a | Iron and steel - combustion plant | Coal | Solid Fuels | CH4 | kg/TJ | 10 | 10 | 10 | 10 | IPCC 2006
1A2a | Iron and steel - combustion plant | Coal | Solid Fuels | N2O | kg/TJ | 1.5 | 1.5 | 1.5 | 1.5 | 2006 IPCC Guidelines
1A2a | Iron and steel - combustion plant | Coke | Solid Fuels | CO2 | t/TJ | 102.3872 | 102.1405 | 96.7294 | 107.299 | Inventory Agency estimate based on carbon balance for integrated steelwork processes
1A2a | Iron and steel - combustion plant | Coke | Solid Fuels | CH4 | kg/TJ | 10 | 10 | 10 | 10 | IPCC 2006
1A2a | Iron and steel - combustion plant | Coke | Solid Fuels | N2O | kg/TJ | 1.5 | 1.5 | 1.5 | 1.5 | 2006 IPCC Guidelines
1A2a | Iron and steel - combustion plant | Coke oven gas | Solid Fuels | CO2 | t/TJ | 45.0411 | 43.8456 | 42.9592 | 49.317 | Inventory Agency estimate based on carbon balance for integrated steelwork processes
1A2a | Iron and steel - combustion plant | Coke oven gas | Solid Fuels | CH4 | kg/TJ | 1.0001 | 1.0001 | 1.0001 | 1.0001 | IPCC 2006
1A2a | Iron and steel - combustion plant | Coke oven gas | Solid Fuels | N2O | kg/TJ | 0.10001 | 0.10001 | 0.10001 | 0.10001 | 2006 IPCC Guidelines
1A2a | Iron and steel - combustion plant | Fuel oil | Liquid Fuels | CO2 | t/TJ | 78.2851 | 79.1454 | 78.1045 | 79.1907 | Carbon Factors Review 2004 (Netcen, 2004)
1A2a | Iron and steel - combustion plant | Fuel oil | Liquid Fuels | CH4 | kg/TJ | 3 | 3 | 3 | 3 | IPCC 2006
1A2a | Iron and steel - combustion plant | Fuel oil | Liquid Fuels | N2O | kg/TJ | 0.6 | 0.6 | 0.6 | 0.6 | 2006 IPCC Guidelines
1A2a | Iron and steel - combustion plant | Gas oil | Liquid Fuels | CO2 | t/TJ | 74.6634 | 74.9375 | 74.2586 | 74.9375 | Carbon Factors Review 2004 (Netcen, 2004)
1A2a | Iron and steel - combustion plant | Gas oil | Liquid Fuels | CH4 | kg/TJ | 3 | 3 | 3 | 3 | IPCC 2006
1A2a | Iron and steel - combustion plant | Gas oil | Liquid Fuels | N2O | kg/TJ | 0.6 | 0.6 | 0.6 | 0.6 | 2006 IPCC Guidelines
1A2a | Iron and steel - combustion plant | LPG | Liquid Fuels | CO2 | t/TJ | 63.9793 | 63.9793 | 63.9793 | 63.9793 | Carbon Factors Review 2004 (Netcen, 2004)
1A2a | Iron and steel - combustion plant | LPG | Liquid Fuels | CH4 | kg/TJ | 1.0001 | 1.0001 | 1.0001 | 1.0001 | IPCC 2006
1A2a | Iron and steel - combustion plant | LPG | Liquid Fuels | N2O | kg/TJ | 0.10001 | 0.10001 | 0.10001 | 0.10001 | 2006 IPCC Guidelines
1A2a | Iron and steel - combustion plant | Natural gas | Gaseous Fuels | CO2 | t/TJ | 55.9706 | 56.7963 | 55.9706 | 57.2041 | Natural gas carbon emission factor is derived from Transco data within the Carbon Factors Review 2004 for years up to and including 2003, whereas for 2004 onwards the carbon factor is based on Gas Network Operator data on gas composition within each Local
1A2a | Iron and steel - combustion plant | Natural gas | Gaseous Fuels | CH4 | kg/TJ | 1.0001 | 1.0001 | 1.0001 | 1.0001 | IPCC 2006
1A2a | Iron and steel - combustion plant | Natural gas | Gaseous Fuels | N2O | kg/TJ | 0.10001 | 0.10001 | 0.10001 | 0.10001 | 2006 IPCC Guidelines
1A2a | Iron and steel - combustion plant | Town gas | Solid Fuels | CO2 | t/TJ | 61.7483 | 61.7483 | 61.7483 | 61.7483 | Inventory Agency estimate based on carbon balance for town gas manufacture
1A2a | Iron and steel - combustion plant | Town gas | Solid Fuels | CH4 | kg/TJ | 1.0001 | 1.0001 | 1.0001 | 1.0001 | Use 2006 IPCC default for natural gas
1A2a | Iron and steel - combustion plant | Town gas | Solid Fuels | N2O | kg/TJ | 0.10001 | 0.10001 | 0.10001 | 0.10001 | 2006 IPCC Guidelines
1A2b | Autogenerators | Coal | Solid Fuels | CO2 | t/TJ | 82.61 | 85.908 | 79.7416 | 86.6626 | Based on installation-level Tier 3 EUETS data from 2005 onwards (EA, SEPA, NIEA, NRW: all 2017); prior to 2005 the average of CEFs from EUETS data for 2005 to 2007 has been extrapolated backwards, as the coal-fired autogeneration is dominated by one plant
1A2b | Autogenerators | Coal | Solid Fuels | CH4 | kg/TJ | 1 | 1 | 1 | 1 | IPCC 2006
1A2b | Autogenerators | Coal | Solid Fuels | N2O | kg/TJ | 1.76 | 1.76 | 1.76 | 1.76 | Based on Fynes & Sage, 1994
1A2b | Autogeneration - exported to grid | Coal | Solid Fuels | CO2 | t/TJ | 82.61 | 85.908 | 79.7416 | 86.6626 | Based on installation-level Tier 3 EUETS data from 2005 onwards (EA, SEPA, NIEA, NRW: all 2017); prior to 2005 the average of CEFs from EUETS data for 2005 to 2007 has been extrapolated backwards, as the coal-fired autogeneration is dominated by one plant
1A2b | Autogeneration - exported to grid | Coal | Solid Fuels | CH4 | kg/TJ | 1 | 1 | 1 | 1 | IPCC 2006
1A2b | Autogeneration - exported to grid | Coal | Solid Fuels | N2O | kg/TJ | 1.76 | 1.76 | 1.76 | 1.76 | Based on Fynes & Sage, 1994
1A2b | Non-Ferrous Metal (combustion) | Coal | Solid Fuels | CO2 | t/TJ | 93.9922 | 93.9922 | 93.9922 | 93.9922 | Based on Fynes & Sage, 1994
1A2b | Non-Ferrous Metal (combustion) | Coal | Solid Fuels | CH4 | kg/TJ | 10 | 10 | 10 | 10 | IPCC 2006
1A2b | Non-Ferrous Metal (combustion) | Coal | Solid Fuels | N2O | kg/TJ | 1.5 | 1.5 | 1.5 | 1.5 | 2006 IPCC Guidelines
1A2b | Non-Ferrous Metal (combustion) | Coke | Solid Fuels | CO2 | t/TJ | 102.3872 | 102.1405 | 96.7294 | 107.299 | Inventory Agency estimate based on carbon balance for integrated steelwork processes
1A2b | Non-Ferrous Metal (combustion) | Fuel oil | Liquid Fuels | CO2 | t/TJ | 78.2851 | 79.1454 | 78.1045 | 79.1907 | Carbon Factors Review 2004 (Netcen, 2004)
1A2b | Non-Ferrous Metal (combustion) | Fuel oil | Liquid Fuels | CH4 | kg/TJ | 3 | 3 | 3 | 3 | IPCC 2006
1A2b | Non-Ferrous Metal (combustion) | Fuel oil | Liquid Fuels | N2O | kg/TJ | 0.6 | 0.6 | 0.6 | 0.6 | 2006 IPCC Guidelines
1A2b | Non-Ferrous Metal (combustion) | Gas oil | Liquid Fuels | CO2 | t/TJ | 74.6634 | 74.9375 | 74.2586 | 74.9375 | Carbon Factors Review 2004 (Netcen, 2004)
1A2b | Non-Ferrous Metal (combustion) | Gas oil | Liquid Fuels | CH4 | kg/TJ | 3 | 3 | 3 | 3 | IPCC 2006
1A2b | Non-Ferrous Metal (combustion) | Gas oil | Liquid Fuels | N2O | kg/TJ | 0.6 | 0.6 | 0.6 | 0.6 | 2006 IPCC Guidelines
1A2b | Non-Ferrous Metal (combustion) | Natural gas | Gaseous Fuels | CO2 | t/TJ | 55.9706 | 56.7963 | 55.9706 | 57.2041 | Natural gas carbon emission factor is derived from Transco data within the Carbon Factors Review 2004 for years up to and including 2003, whereas for 2004 onwards the carbon factor is based on Gas Network Operator data on gas composition within each Local
1A2b | Non-Ferrous Metal (combustion) | Natural gas | Gaseous Fuels | CH4 | kg/TJ | 1.0001 | 1.0001 | 1.0001 | 1.0001 | IPCC 2006
1A2b | Non-Ferrous Metal (combustion) | Natural gas | Gaseous Fuels | N2O | kg/TJ | 0.10001 | 0.10001 | 0.10001 | 0.10001 | 2006 IPCC Guidelines
1A2c | Chemicals (combustion) | Coal | Solid Fuels | CO2 | t/TJ | 93.9922 | 93.9922 | 93.9922 | 93.9922 | Based on Fynes & Sage, 1994
1A2c | Chemicals (combustion) | Coal | Solid Fuels | CH4 | kg/TJ | 10 | 10 | 10 | 10 | IPCC 2006
1A2c | Chemicals (combustion) | Coal | Solid Fuels | N2O | kg/TJ | 1.5 | 1.5 | 1.5 | 1.5 | 2006 IPCC Guidelines
1A2c | Chemicals (combustion) | Fuel oil | Liquid Fuels | CO2 | t/TJ | 78.2851 | 79.1454 | 78.1045 | 79.1907 | Carbon Factors Review 2004 (Netcen, 2004)
1A2c | Chemicals (combustion) | Fuel oil | Liquid Fuels | CH4 | kg/TJ | 3 | 3 | 3 | 3 | IPCC 2006
1A2c | Chemicals (combustion) | Fuel oil | Liquid Fuels | N2O | kg/TJ | 0.6 | 0.6 | 0.6 | 0.6 | 2006 IPCC Guidelines
1A2c | Chemicals (combustion) | Gas oil | Liquid Fuels | CO2 | t/TJ | 74.6634 | 74.9375 | 74.2586 | 74.9375 | Carbon Factors Review 2004 (Netcen, 2004)
1A2c | Chemicals (combustion) | Gas oil | Liquid Fuels | CH4 | kg/TJ | 3 | 3 | 3 | 3 | IPCC 2006
1A2c | Chemicals (combustion) | Gas oil | Liquid Fuels | N2O | kg/TJ | 0.6 | 0.6 | 0.6 | 0.6 | 2006 IPCC Guidelines
1A2c | Chemicals (combustion) | Natural gas | Gaseous Fuels | CO2 | t/TJ | 55.9706 | 56.7963 | 55.9706 | 57.2041 | Natural gas carbon emission factor is derived from Transco data within the Carbon Factors Review 2004 for years up to and including 2003, whereas for 2004 onwards the carbon factor is based on Gas Network Operator data on gas composition within each Local
1A2c | Chemicals (combustion) | Natural gas | Gaseous Fuels | CH4 | kg/TJ | 1.0001 | 1.0001 | 1.0001 | 1.0001 | IPCC 2006
1A2c | Chemicals (combustion) | Natural gas | Gaseous Fuels | N2O | kg/TJ | 0.10001 | 0.10001 | 0.10001 | 0.10001 | 2006 IPCC Guidelines
1A2d | Pulp, Paper and Print (combustion) | Coal | Solid Fuels | CO2 | t/TJ | 93.9922 | 93.9922 | 93.9922 | 93.9922 | Based on Fynes & Sage, 1994
1A2d | Pulp, Paper and Print (combustion) | Coal | Solid Fuels | CH4 | kg/TJ | 10 | 10 | 10 | 10 | IPCC 2006
1A2d | Pulp, Paper and Print (combustion) | Coal | Solid Fuels | N2O | kg/TJ | 1.5 | 1.5 | 1.5 | 1.5 | 2006 IPCC Guidelines
1A2d | Pulp, Paper and Print (combustion) | Fuel oil | Liquid Fuels | CO2 | t/TJ | 78.2851 | 79.1454 | 78.1045 | 79.1907 | Carbon Factors Review 2004 (Netcen, 2004)
1A2d | Pulp, Paper and Print (combustion) | Fuel oil | Liquid Fuels | CH4 | kg/TJ | 3 | 3 | 3 | 3 | IPCC 2006
1A2d | Pulp, Paper and Print (combustion) | Fuel oil | Liquid Fuels | N2O | kg/TJ | 0.6 | 0.6 | 0.6 | 0.6 | 2006 IPCC Guidelines
1A2d | Pulp, Paper and Print (combustion) | Gas oil | Liquid Fuels | CO2 | t/TJ | 74.6634 | 74.9375 | 74.2586 | 74.9375 | Carbon Factors Review 2004 (Netcen, 2004)
1A2d | Pulp, Paper and Print (combustion) | Gas oil | Liquid Fuels | CH4 | kg/TJ | 3 | 3 | 3 | 3 | IPCC 2006
1A2d | Pulp, Paper and Print (combustion) | Gas oil | Liquid Fuels | N2O | kg/TJ | 0.6 | 0.6 | 0.6 | 0.6 | 2006 IPCC Guidelines
1A2d | Pulp, Paper and Print (combustion) | Natural gas | Gaseous Fuels | CO2 | t/TJ | 55.9706 | 56.7963 | 55.9706 | 57.2041 | Natural gas carbon emission factor is derived from Transco data within the Carbon Factors Review 2004 for years up to and including 2003, whereas for 2004 onwards the carbon factor is based on Gas Network Operator data on gas composition within each Local
1A2d | Pulp, Paper and Print (combustion) | Natural gas | Gaseous Fuels | CH4 | kg/TJ | 1.0001 | 1.0001 | 1.0001 | 1.0001 | IPCC 2006
1A2d | Pulp, Paper and Print (combustion) | Natural gas | Gaseous Fuels | N2O | kg/TJ | 0.10001 | 0.10001 | 0.10001 | 0.10001 | 2006 IPCC Guidelines
1A2e | Food & drink, tobacco (combustion) | Coal | Solid Fuels | CO2 | t/TJ | 93.9922 | 93.9922 | 93.9922 | 93.9922 | Based on Fynes & Sage, 1994
1A2e | Food & drink, tobacco (combustion) | Coal | Solid Fuels | CH4 | kg/TJ | 10 | 10 | 10 | 10 | IPCC 2006
1A2e | Food & drink, tobacco (combustion) | Coal | Solid Fuels | N2O | kg/TJ | 1.5 | 1.5 | 1.5 | 1.5 | 2006 IPCC Guidelines
1A2e | Food & drink, tobacco (combustion) | Fuel oil | Liquid Fuels | CO2 | t/TJ | 78.2851 | 79.1454 | 78.1045 | 79.1907 | Carbon Factors Review 2004 (Netcen, 2004)
1A2e | Food & drink, tobacco (combustion) | Fuel oil | Liquid Fuels | CH4 | kg/TJ | 3 | 3 | 3 | 3 | IPCC 2006
1A2e | Food & drink, tobacco (combustion) | Fuel oil | Liquid Fuels | N2O | kg/TJ | 0.6 | 0.6 | 0.6 | 0.6 | 2006 IPCC Guidelines
1A2e | Food & drink, tobacco (combustion) | Gas oil | Liquid Fuels | CO2 | t/TJ | 74.6634 | 74.9375 | 74.2586 | 74.9375 | Carbon Factors Review 2004 (Netcen, 2004)
1A2e | Food & drink, tobacco (combustion) | Gas oil | Liquid Fuels | CH4 | kg/TJ | 3 | 3 | 3 | 3 | IPCC 2006
1A2e | Food & drink, tobacco (combustion) | Gas oil | Liquid Fuels | N2O | kg/TJ | 0.6 | 0.6 | 0.6 | 0.6 | 2006 IPCC Guidelines
1A2e | Food & drink, tobacco (combustion) | Natural gas | Gaseous Fuels | CO2 | t/TJ | 55.9706 | 56.7963 | 55.9706 | 57.2041 | Natural gas carbon emission factor is derived from Transco data within the Carbon Factors Review 2004 for years up to and including 2003, whereas for 2004 onwards the carbon factor is based on Gas Network Operator data on gas composition within each Local
1A2e | Food & drink, tobacco (combustion) | Natural gas | Gaseous Fuels | CH4 | kg/TJ | 1.0001 | 1.0001 | 1.0001 | 1.0001 | IPCC 2006
1A2e | Food & drink, tobacco (combustion) | Natural gas | Gaseous Fuels | N2O | kg/TJ | 0.10001 | 0.10001 | 0.10001 | 0.10001 | 2006 IPCC Guidelines
1A2f | Lime production - non decarbonising | Coal | Solid Fuels | CO2 | t/TJ | 92.659 | 95.3035 | 88.5797 | 101.0933 | Based on Fynes & Sage (1994) to 2007, then using installation-level Tier 3 EUETS data from 2008 onwards (EA, SEPA, NIEA, NRW: all 2017)
1A2f | Lime production - non decarbonising | Coal | Solid Fuels | CH4 | kg/TJ | 10 | 10 | 10 | 10 | IPCC 2006
1A2f | Lime production - non decarbonising | Coal | Solid Fuels | N2O | kg/TJ | 1.5 | 1.5 | 1.5 | 1.5 | 2006 IPCC Guidelines
1A2f | Lime production - non decarbonising | Coke | Solid Fuels | CO2 | t/TJ | 102.3872 | 102.1405 | 96.7294 | 107.299 | Inventory Agency estimate based on carbon balance for integrated steelwork processes
1A2f | Lime production - non decarbonising | Coke | Solid Fuels | CH4 | kg/TJ | 10 | 10 | 10 | 10 | IPCC 2006
1A2f | Lime production - non decarbonising | Coke | Solid Fuels | N2O | kg/TJ | 1.5 | 1.5 | 1.5 | 1.5 | 2006 IPCC Guidelines
1A2f | Lime production - non decarbonising | Natural gas | Gaseous Fuels | CO2 | t/TJ | 55.9706 | 56.7963 | 55.9706 | 57.2041 | Natural gas carbon emission factor is derived from Transco data within the Carbon Factors Review 2004 for years up to and including 2003, whereas for 2004 onwards the carbon factor is based on Gas Network Operator data on gas composition within each Local
1A2f | Lime production - non decarbonising | Natural gas | Gaseous Fuels | CH4 | kg/TJ | 1.0001 | 1.0001 | 1.0001 | 1.0001 | IPCC 2006
1A2f | Lime production - non decarbonising | Natural gas | Gaseous Fuels | N2O | kg/TJ | 0.10001 | 0.10001 | 0.10001 | 0.10001 | 2006 IPCC Guidelines
1A2f | Other industrial combustion | Scrap tyres | Other Fuels | CO2 | t/TJ | 58.9356 | 53.2782 | 53.2782 | 65.8908 | British Cement Association (2006-2009) Mineral Products Association (2010-2014)
1A2f | Other industrial combustion | Scrap tyres | Other Fuels | CH4 | kg/TJ | 30 | 30 | 30 | 30 | IPCC 2006
1A2f | Other industrial combustion | Scrap tyres | Other Fuels | N2O | kg/TJ | 4 | 4 | 4 | 4 | 2006 IPCC Guidelines
1A2f | Cement production - combustion | Coal | Solid Fuels | CO2 | t/TJ | 105.2042 | 98.7248 | 88.8753 | 108.8791 | British Cement Association (2006-2009) Mineral Products Association (2010-2014)
1A2f | Cement production - combustion | Coal | Solid Fuels | CH4 | kg/TJ | 10 | 10 | 10 | 10 | IPCC 2006
1A2f | Cement production - combustion | Coal | Solid Fuels | N2O | kg/TJ | 4.1 | 4.1 | 4.1 | 4.1 | Based on Fynes & Sage, 1994
1A2f | Cement production - combustion | Fuel oil | Liquid Fuels | CO2 | t/TJ | 78.2851 | 79.1454 | 78.1045 | 79.1907 | Carbon Factors Review 2004 (Netcen, 2004)
1A2f | Cement production - combustion | Fuel oil | Liquid Fuels | CH4 | kg/TJ | 3 | 3 | 3 | 3 | IPCC 2006
1A2f | Cement production - combustion | Fuel oil | Liquid Fuels | N2O | kg/TJ | 0.6 | 0.6 | 0.6 | 0.6 | 2006 IPCC Guidelines
1A2f | Cement production - combustion | Gas oil | Liquid Fuels | CO2 | t/TJ | 74.6634 | 74.6613 | 74.2586 | 74.9384 | Based on British Cement Association data (2007) to 2006, then using installation-level Tier 3 EUETS data from 2007 onwards (EA, SEPA, NIEA, NRW: all 2017)
1A2f | Cement production - combustion | Gas oil | Liquid Fuels | CH4 | kg/TJ | 3 | 3 | 3 | 3 | IPCC 2006
1A2f | Cement production - combustion | Gas oil | Liquid Fuels | N2O | kg/TJ | 0.6 | 0.6 | 0.6 | 0.6 | 2006 IPCC Guidelines
1A2f | Cement production - combustion | Natural gas | Gaseous Fuels | CO2 | t/TJ | 55.9706 | 56.7963 | 55.9706 | 57.2041 | Natural gas carbon emission factor is derived from Transco data within the Carbon Factors Review 2004 for years up to and including 2003, whereas for 2004 onwards the carbon factor is based on Gas Network Operator data on gas composition within each Local
1A2f | Cement production - combustion | Natural gas | Gaseous Fuels | CH4 | kg/TJ | 1.0001 | 1.0001 | 1.0001 | 1.0001 | IPCC 2006
1A2f | Cement production - combustion | Natural gas | Gaseous Fuels | N2O | kg/TJ | 0.10001 | 0.10001 | 0.10001 | 0.10001 | 2006 IPCC Guidelines
1A2f | Cement production - combustion | Petroleum coke | Liquid Fuels | CO2 | t/TJ | 87.7514 | 88.8038 | 83.2327 | 89.0053 | British Cement Association (2006-2009) Mineral Products Association (2010-2014)
1A2f | Cement production - combustion | Petroleum coke | Liquid Fuels | CH4 | kg/TJ | 3.0034 | 3 | 3 | 3.0034 | 2006 IPCC Guidelines, default methane factor of 3 kg/TJ net for petcoke use in manufacturing industry combustion (Table 2-3, page 2-18), converted using DUKES NCV for petcoke.
1A2f | Cement production - combustion | Petroleum coke | Liquid Fuels | N2O | kg/TJ | 4.1 | 4.1 | 4.1 | 4.1 | Based on Fynes & Sage, 1994
1A2f | Cement production - combustion | Scrap tyres | Other Fuels | CO2 | t/TJ | 58.9356 | 53.2782 | 53.2782 | 65.8908 | British Cement Association (2006-2009) Mineral Products Association (2010-2014)
1A2f | Cement production - combustion | Scrap tyres | Other Fuels | CH4 | kg/TJ | 30 | 30 | 30 | 30 | IPCC 2006
1A2f | Cement production - combustion | Scrap tyres | Other Fuels | N2O | kg/TJ | 4 | 4 | 4 | 4 | 2006 IPCC Guidelines
1A2f | Cement production - combustion | Waste oils | Other Fuels | CO2 | t/TJ | 69.4492 | 67.7376 | 67.7376 | 70.5218 | Based on data supplied by the British Cement Association (2006-2011) and Mineral Products Association (2012-17)
1A2f | Cement production - combustion | Waste oils | Other Fuels | CH4 | kg/TJ | 3 | 3 | 3 | 3 | Use 2006 IPCC default for gas oil
1A2f | Cement production - combustion | Waste oils | Other Fuels | N2O | kg/TJ | 4 | 4 | 4 | 4 | 2006 IPCC Guidelines
1A2f | Cement production - combustion | Waste | Other Fuels | CO2 | t/TJ | 32.588 | 41.6091 | 32.588 | 88.1878 | Based on data supplied by the Mineral Products Association, 2012 - 2017
1A2f | Cement production - combustion | Waste | Other Fuels | CH4 | kg/TJ | 30 | 30 | 30 | 30 | IPCC 2006
1A2f | Cement production - combustion | Waste | Other Fuels | N2O | kg/TJ | 4 | 4 | 4 | 4 | 2006 IPCC Guidelines
1A2f | Cement production - combustion | Waste solvent | Other Fuels | CO2 | t/TJ | 37.537 | 41.7962 | 35.3952 | 44.8838 | Based on data supplied by the Mineral Products Association, 2012 - 2017
1A2f | Cement production - combustion | Waste solvent | Other Fuels | CH4 | kg/TJ | 3 | 3 | 3 | 3 | IPCC 2006
1A2f | Cement production - combustion | Waste solvent | Other Fuels | N2O | kg/TJ | 0.6 | 0.6 | 0.6 | 0.6 | 2006 IPCC Guidelines
1A2gvii | Industrial off-road mobile machinery | DERV | Liquid Fuels | CO2 | t/TJ | 73.4524 | 72.9299 | 72.7798 | 73.4524 | Carbon Factors Review 2004 (Netcen, 2004)
1A2gvii | Industrial off-road mobile machinery | DERV | Liquid Fuels | CH4 | kg/TJ | 3.7612 | 2.7785 | 2.7785 | 3.7612 | Factors created by Netcen from combination of g/kWh factors, population, usage and fuel consumption data for many machinery types. See reference attachment for detail
1A2gvii | Industrial off-road mobile machinery | DERV | Liquid Fuels | N2O | kg/TJ | 31.4006 | 31.1821 | 31.1332 | 31.4006 | Factors created by Netcen from combination of g/kWh factors, population, usage and fuel consumption data for many machinery types. See reference attachment for detail
1A2gvii | Industrial off-road mobile machinery | Gas oil | Liquid Fuels | CO2 | t/TJ | 74.6634 | 74.9375 | 74.2586 | 74.9375 | Carbon Factors Review 2004 (Netcen, 2004)
1A2gvii | Industrial off-road mobile machinery | Gas oil | Liquid Fuels | CH4 | kg/TJ | 3.8012 | 2.832 | 2.832 | 3.8012 | Factors created by Netcen from combination of g/kWh factors, population, usage and fuel consumption data for many machinery types. See reference attachment for detail
1A2gvii | Industrial off-road mobile machinery | Gas oil | Liquid Fuels | N2O | kg/TJ | 31.7347 | 31.7827 | 31.5102 | 31.7965 | Factors created by Netcen from combination of g/kWh factors, population, usage and fuel consumption data for many machinery types. See reference attachment for detail
1A2gvii | Industrial off-road mobile machinery | Petrol | Liquid Fuels | CO2 | t/TJ | 70.2128 | 69.9985 | 69.9892 | 70.2128 | Carbon Factors Review 2004 (Netcen, 2004)
1A2gvii | Industrial off-road mobile machinery | Petrol | Liquid Fuels | CH4 | kg/TJ | 84.1533 | 83.8964 | 83.8853 | 84.1533 | Emission factor reviewed and changed by J Norris see ref: 2005_NRMM_Inventory_Revision.Doc
1A2gvii | Industrial off-road mobile machinery | Petrol | Liquid Fuels | N2O | kg/TJ | 1.1528 | 1.1493 | 1.1491 | 1.1528 | Change in fuel specific emission factor because of changes in Fuel Cons
1A2gviii | Other industrial combustion | Burning oil | Liquid Fuels | CO2 | t/TJ | 71.7627 | 71.765 | 71.7417 | 71.8253 | Carbon Factors Review 2004 (Netcen, 2004)
1A2gviii | Other industrial combustion | Burning oil | Liquid Fuels | CH4 | kg/TJ | 3 | 3 | 3 | 3 | IPCC 2006
1A2gviii | Other industrial combustion | Burning oil | Liquid Fuels | N2O | kg/TJ | 0.6 | 0.6 | 0.6 | 0.6 | 2006 IPCC Guidelines
1A2gviii | Other industrial combustion | Coal | Solid Fuels | CO2 | t/TJ | 93.9922 | 93.9922 | 93.9922 | 93.9922 | Based on Fynes & Sage, 1994
1A2gviii | Other industrial combustion | Coal | Solid Fuels | CH4 | kg/TJ | 10 | 10 | 10 | 10 | IPCC 2006
1A2gviii | Other industrial combustion | Coal | Solid Fuels | N2O | kg/TJ | 1.5 | 1.5 | 1.5 | 1.5 | 2006 IPCC Guidelines
1A2gviii | Other industrial combustion | Coke | Solid Fuels | CO2 | t/TJ | 102.3872 | 102.1405 | 96.7294 | 107.299 | Inventory Agency estimate based on carbon balance for integrated steelwork processes
1A2gviii | Other industrial combustion | Coke | Solid Fuels | CH4 | kg/TJ | 10 | 10 | 10 | 10 | IPCC 2006
1A2gviii | Other industrial combustion | Coke | Solid Fuels | N2O | kg/TJ | 1.5 | 1.5 | 1.5 | 1.5 | 2006 IPCC Guidelines
1A2gviii | Other industrial combustion | Coke oven gas | Solid Fuels | CO2 | t/TJ | 45.0411 | 43.8456 | 42.9592 | 49.317 | Inventory Agency estimate based on carbon balance for integrated steelwork processes
1A2gviii | Other industrial combustion | Coke oven gas | Solid Fuels | CH4 | kg/TJ | 1.0001 | 1.0001 | 1.0001 | 1.0001 | IPCC 2006
1A2gviii | Other industrial combustion | Coke oven gas | Solid Fuels | N2O | kg/TJ | 0.10001 | 0.10001 | 0.10001 | 0.10001 | 2006 IPCC Guidelines
1A2gviii | Other industrial combustion | Colliery methane | Gaseous Fuels | CO2 | t/TJ | 69.4332 | 71.9842 | 67.1863 | 71.9842 | EU ETS data from EA, SEPA, NIEA (2017)
1A2gviii | Other industrial combustion | Colliery methane | Gaseous Fuels | CH4 | kg/TJ | 1.0001 | 1.0001 | 1.0001 | 1.0001 | Use 2006 IPCC default for natural gas
1A2gviii | Other industrial combustion | Colliery methane | Gaseous Fuels | N2O | kg/TJ | 0.10001 | 0.10001 | 0.10001 | 0.10001 | 2006 IPCC Guidelines
1A2gviii | Other industrial combustion | Fuel oil | Liquid Fuels | CO2 | t/TJ | 78.2851 | 79.1454 | 78.1045 | 79.1907 | Carbon Factors Review 2004 (Netcen, 2004)
1A2gviii | Other industrial combustion | Fuel oil | Liquid Fuels | CH4 | kg/TJ | 3 | 3 | 3 | 3 | IPCC 2006
1A2gviii | Other industrial combustion | Fuel oil | Liquid Fuels | N2O | kg/TJ | 0.6 | 0.6 | 0.6 | 0.6 | 2006 IPCC Guidelines
1A2gviii | Other industrial combustion | Gas oil | Liquid Fuels | CO2 | t/TJ | 74.6634 | 74.9375 | 74.2586 | 74.9375 | Carbon Factors Review 2004 (Netcen, 2004)
1A2gviii | Other industrial combustion | Gas oil | Liquid Fuels | CH4 | kg/TJ | 3 | 3 | 3 | 3 | IPCC 2006
1A2gviii | Other industrial combustion | Gas oil | Liquid Fuels | N2O | kg/TJ | 0.6 | 0.6 | 0.6 | 0.6 | 2006 IPCC Guidelines
1A2gviii | Other industrial combustion | LPG | Liquid Fuels | CO2 | t/TJ | 63.9793 | 63.9793 | 63.9793 | 63.9793 | UKPIA (1989)
1A2gviii | Other industrial combustion | LPG | Liquid Fuels | CH4 | kg/TJ | 1.0001 | 1.0001 | 1.0001 | 1.0001 | IPCC 2006
1A2gviii | Other industrial combustion | LPG | Liquid Fuels | N2O | kg/TJ | 0.10001 | 0.10001 | 0.10001 | 0.10001 | 2006 IPCC Guidelines
1A2gviii | Other industrial combustion | Natural gas | Gaseous Fuels | CO2 | t/TJ | 55.9706 | 56.7963 | 55.9706 | 57.2041 | Natural gas carbon emission factor is derived from Transco data within the Carbon Factors Review 2004 for years up to and including 2003, whereas for 2004 onwards the carbon factor is based on Gas Network Operator data on gas composition within each Local
1A2gviii | Other industrial combustion | Natural gas | Gaseous Fuels | CH4 | kg/TJ | 1.0001 | 1.0001 | 1.0001 | 1.0001 | IPCC 2006
1A2gviii | Other industrial combustion | Natural gas | Gaseous Fuels | N2O | kg/TJ | 0.10001 | 0.10001 | 0.10001 | 0.10001 | 2006 IPCC Guidelines
1A2gviii | Other industrial combustion | OPG | Liquid Fuels | CO2 | t/TJ | 56.3321 | 55.5167 | 54.8963 | 59.7572 | EU ETS data from EA, SEPA, NIEA (2017)
1A2gviii | Other industrial combustion | OPG | Liquid Fuels | CH4 | kg/TJ | 1.0001 | 1.0001 | 1.0001 | 1.0001 | Use 2006 IPCC default for natural gas
1A2gviii | Other industrial combustion | OPG | Liquid Fuels | N2O | kg/TJ | 0.10001 | 0.10001 | 0.10001 | 0.10001 | OPG emission factors for Nitrous oxide are based on those presented in the 2006 IPCC Guidelines for Natural Gas
1A2gviii | Other industrial combustion | Petroleum coke | Liquid Fuels | CO2 | t/TJ | 88.0403 | 93.8599 | 85.6123 | 93.8599 | EU ETS data from EA, SEPA, NIEA (2017)
1A2gviii | Other industrial combustion | Petroleum coke | Liquid Fuels | CH4 | kg/TJ | 3.0034 | 3 | 3 | 3.0034 | 2006 IPCC Guidelines, default methane factor of 3 kg/TJ net for petcoke use in manufacturing industry combustion (Table 2-3, page 2-18), converted using DUKES NCV for petcoke.
1A2gviii | Other industrial combustion | Petroleum coke | Liquid Fuels | N2O | kg/TJ | 0.6 | 0.6 | 0.6 | 0.6 | 2006 IPCC Guidelines
1A2gviii | Other industrial combustion | SSF | Solid Fuels | CO2 | t/TJ | 110.4755 | 93.1478 | 93.1478 | 110.4755 | British Coal (1989)
1A2gviii | Other industrial combustion | SSF | Solid Fuels | CH4 | kg/TJ | 10 | 10 | 10 | 10 | IPCC 2006
1A2gviii | Other industrial combustion | SSF | Solid Fuels | N2O | kg/TJ | 1.5 | 1.5 | 1.5 | 1.5 | 2006 IPCC Guidelines
1A2gviii | Other industrial combustion | Town gas | Solid Fuels | CO2 | t/TJ | 61.7483 | 61.7483 | 61.7483 | 61.7483 | Inventory Agency estimate based on carbon balance for town gas manufacture
1A2gviii | Other industrial combustion | Town gas | Solid Fuels | CH4 | kg/TJ | 1.0001 | 1.0001 | 1.0001 | 1.0001 | Use 2006 IPCC default for natural gas
1A2gviii | Other industrial combustion | Town gas | Solid Fuels | N2O | kg/TJ | 0.10001 | 0.10001 | 0.10001 | 0.10001 | 2006 IPCC Guidelines
1A2gviii | Other industrial combustion | Wood | Biomass | CH4 | kg/TJ | 30 | 30 | 30 | 30 | IPCC 2006
1A2gviii | Other industrial combustion | Wood | Biomass | N2O | kg/TJ | 4 | 4 | 4 | 4 | 2006 IPCC Guidelines
1A2gviii | Other industrial combustion | Lubricants | Liquid Fuels | CO2 | t/TJ | 73.5239 | 73.709 | 73.0412 | 73.709 | Passant, 2004
1A2gviii | Other industrial combustion | Lubricants | Liquid Fuels | CH4 | kg/TJ | 3 | 3 | 3 | 3 | Use 2006 IPCC default for gas oil
1A2gviii | Other industrial combustion | Lubricants | Liquid Fuels | N2O | kg/TJ | 0.6 | 0.6 | 0.6 | 0.6 | 2006 IPCC Guidelines
1A2gviii | Other industrial combustion | Waste solvent | Other Fuels | CO2 | t/TJ | 38.3608 | 35.9393 | 35.2054 | 38.4461 | EU ETS data from EA, SEPA, NIEA (2017)
1A2gviii | Other industrial combustion | Waste solvent | Other Fuels | CH4 | kg/TJ | 3 | 3 | 3 | 3 | IPCC 2006
1A2gviii | Other industrial combustion | Waste solvent | Other Fuels | N2O | kg/TJ | 0.6 | 0.6 | 0.6 | 0.6 | 2006 IPCC Guidelines
1A2gviii | Other industrial combustion | Biomass | Biomass | CH4 | kg/TJ | 29.0031 | 29.0031 | 29.0031 | 29.0031 | IPCC 2006, Table 2.2
1A2gviii | Other industrial combustion | Biomass | Biomass | N2O | kg/TJ | 3.8671 | 3.8671 | 3.8671 | 3.8671 | IPCC 2006, Table 2.2
1A2gviii | Autogenerators | Natural gas | Gaseous Fuels | CO2 | t/TJ | 55.9706 | 56.7963 | 55.9706 | 57.2041 | Natural gas carbon emission factor is derived from Transco data within the Carbon Factors Review 2004 for years up to and including 2003, whereas for 2004 onwards the carbon factor is based on Gas Network Operator data on gas composition within each Local
1A2gviii | Autogenerators | Natural gas | Gaseous Fuels | CH4 | kg/TJ | 1.0001 | 1.0001 | 1.0001 | 1.0001 | IPCC 2006
1A2gviii | Autogenerators | Natural gas | Gaseous Fuels | N2O | kg/TJ | 0.10001 | 0.10001 | 0.10001 | 0.10001 | 2006 IPCC Guidelines
1A2gviii | Autogeneration - exported to grid | Natural gas | Gaseous Fuels | CO2 | t/TJ | 55.9706 | 56.7963 | 55.9706 | 57.2041 | Natural gas carbon emission factor is derived from Transco data within the Carbon Factors Review 2004 for years up to and including 2003, whereas for 2004 onwards the carbon factor is based on Gas Network Operator data on gas composition within each Local
1A2gviii | Autogeneration - exported to grid | Natural gas | Gaseous Fuels | CH4 | kg/TJ | 1.0001 | 1.0001 | 1.0001 | 1.0001 | IPCC 2006
1A2gviii | Autogeneration - exported to grid | Natural gas | Gaseous Fuels | N2O | kg/TJ | 0.10001 | 0.10001 | 0.10001 | 0.10001 | 2006 IPCC Guidelines
1A4ai | Miscellaneous industrial/commercial combustion | Coal | Solid Fuels | CO2 | t/TJ | 95.0175 | 95.0175 | 95.0175 | 95.0175 | Based on Fynes & Sage, 1994
1A4ai | Miscellaneous industrial/commercial combustion | Coal | Solid Fuels | CH4 | kg/TJ | 10 | 10 | 10 | 10 | IPCC 2006
1A4ai | Miscellaneous industrial/commercial combustion | Coal | Solid Fuels | N2O | kg/TJ | 2.5 | 2.5 | 2.5 | 2.5 | Based on Fynes & Sage, 1994
1A4ai | Miscellaneous industrial/commercial combustion | Coke | Solid Fuels | CO2 | t/TJ | 102.3872 | 102.1405 | 96.7294 | 107.299 | Inventory Agency estimate based on carbon balance for integrated steelwork processes
1A4ai | Miscellaneous industrial/commercial combustion | Coke | Solid Fuels | CH4 | kg/TJ | 10 | 10 | 10 | 10 | IPCC 2006
1A4ai | Miscellaneous industrial/commercial combustion | Coke | Solid Fuels | N2O | kg/TJ | 2.5 | 2.5 | 2.5 | 2.5 | Based on Fynes & Sage, 1994
1A4ai | Miscellaneous industrial/commercial combustion | Fuel oil | Liquid Fuels | CO2 | t/TJ | 78.2851 | 79.1454 | 78.1045 | 79.1907 | Carbon Factors Review 2004 (Netcen, 2004)
1A4ai | Miscellaneous industrial/commercial combustion | Fuel oil | Liquid Fuels | CH4 | kg/TJ | 10 | 10 | 10 | 10 | IPCC 2006
1A4ai | Miscellaneous industrial/commercial combustion | Fuel oil | Liquid Fuels | N2O | kg/TJ | 0.6 | 0.6 | 0.6 | 0.6 | 2006 IPCC Guidelines
1A4ai | Miscellaneous industrial/commercial combustion | Gas oil | Liquid Fuels | CO2 | t/TJ | 74.6634 | 74.9375 | 74.2586 | 74.9375 | Carbon Factors Review 2004 (Netcen, 2004)
1A4ai | Miscellaneous industrial/commercial combustion | Gas oil | Liquid Fuels | CH4 | kg/TJ | 10 | 10 | 10 | 10 | IPCC 2006
1A4ai | Miscellaneous industrial/commercial combustion | Gas oil | Liquid Fuels | N2O | kg/TJ | 0.6 | 0.6 | 0.6 | 0.6 | 2006 IPCC Guidelines
1A4ai | Miscellaneous industrial/commercial combustion | Natural gas | Gaseous Fuels | CO2 | t/TJ | 55.9706 | 56.7963 | 55.9706 | 57.2041 | Natural gas carbon emission factor is derived from Transco data within the Carbon Factors Review 2004 for years up to and including 2003, whereas for 2004 onwards the carbon factor is based on Gas Network Operator data on gas composition within each Local
1A4ai | Miscellaneous industrial/commercial combustion | Natural gas | Gaseous Fuels | CH4 | kg/TJ | 5.0005 | 5.0005 | 5.0005 | 5.0005 | IPCC 2006
1A4ai | Miscellaneous industrial/commercial combustion | Natural gas | Gaseous Fuels | N2O | kg/TJ | 0.10001 | 0.10001 | 0.10001 | 0.10001 | 2006 IPCC Guidelines
1A4ai | Miscellaneous industrial/commercial combustion | SSF | Solid Fuels | CO2 | t/TJ | 110.4755 | 93.1478 | 93.1478 | 110.4755 | British Coal (1989)
1A4ai | Miscellaneous industrial/commercial combustion | SSF | Solid Fuels | CH4 | kg/TJ | 10 | 10 | 10 | 10 | IPCC 2006
1A4ai | Miscellaneous industrial/commercial combustion | SSF | Solid Fuels | N2O | kg/TJ | 2.5 | 2.5 | 2.5 | 2.5 | Based on Fynes & Sage, 1994
1A4ai | Miscellaneous industrial/commercial combustion | Town gas | Solid Fuels | CO2 | t/TJ | 61.7483 | 61.7483 | 61.7483 | 61.7483 | Inventory Agency estimate based on carbon balance for town gas manufacture
1A4ai | Miscellaneous industrial/commercial combustion | Town gas | Solid Fuels | CH4 | kg/TJ | 5.0005 | 5.0005 | 5.0005 | 5.0005 | Use 2006 IPCC default for natural gas
1A4ai | Public sector combustion | Burning oil | Liquid Fuels | CO2 | t/TJ | 71.7627 | 71.765 | 71.7417 | 71.8253 | Carbon Factors Review 2004 (Netcen, 2004)
1A4ai | Public sector combustion | Burning oil | Liquid Fuels | CH4 | kg/TJ | 10 | 10 | 10 | 10 | IPCC 2006
1A4ai | Public sector combustion | Burning oil | Liquid Fuels | N2O | kg/TJ | 0.6 | 0.6 | 0.6 | 0.6 | 2006 IPCC Guidelines
1A4ai | Public sector combustion | Coal | Solid Fuels | CO2 | t/TJ | 95.0175 | 95.0175 | 95.0175 | 95.0175 | Based on Fynes & Sage, 1994
1A4ai | Public sector combustion | Coal | Solid Fuels | CH4 | kg/TJ | 10 | 10 | 10 | 10 | IPCC 2006
1A4ai | Public sector combustion | Coal | Solid Fuels | N2O | kg/TJ | 2.5 | 2.5 | 2.5 | 2.5 | Based on Fynes & Sage, 1994
1A4ai | Public sector combustion | Coke | Solid Fuels | CO2 | t/TJ | 102.3872 | 102.1405 | 96.7294 | 107.299 | Inventory Agency estimate based on carbon balance for integrated steelwork processes
1A4ai | Public sector combustion | Coke | Solid Fuels | CH4 | kg/TJ | 10 | 10 | 10 | 10 | IPCC 2006
1A4ai | Public sector combustion | Coke | Solid Fuels | N2O | kg/TJ | 2.5 | 2.5 | 2.5 | 2.5 | Based on Fynes & Sage, 1994
1A4ai | Public sector combustion | Fuel oil | Liquid Fuels | CO2 | t/TJ | 78.2851 | 79.1454 | 78.1045 | 79.1907 | Carbon Factors Review 2004 (Netcen, 2004)
1A4ai | Public sector combustion | Fuel oil | Liquid Fuels | CH4 | kg/TJ | 10 | 10 | 10 | 10 | IPCC 2006
1A4ai | Public sector combustion | Fuel oil | Liquid Fuels | N2O | kg/TJ | 0.6 | 0.6 | 0.6 | 0.6 | 2006 IPCC Guidelines
1A4ai | Public sector combustion | Gas oil | Liquid Fuels | CO2 | t/TJ | 74.6634 | 74.9375 | 74.2586 | 74.9375 | Carbon Factors Review 2004 (Netcen, 2004)
1A4ai | Public sector combustion | Gas oil | Liquid Fuels | CH4 | kg/TJ | 10 | 10 | 10 | 10 | IPCC 2006
1A4ai | Public sector combustion | Gas oil | Liquid Fuels | N2O | kg/TJ | 0.6 | 0.6 | 0.6 | 0.6 | 2006 IPCC Guidelines
1A4ai | Public sector combustion | Natural gas | Gaseous Fuels | CO2 | t/TJ | 55.9706 | 56.7963 | 55.9706 | 57.2041 | Natural gas carbon emission factor is derived from Transco data within the Carbon Factors Review 2004 for years up to and including 2003, whereas for 2004 onwards the carbon factor is based on Gas Network Operator data on gas composition within each Local
1A4ai | Public sector combustion | Natural gas | Gaseous Fuels | CH4 | kg/TJ | 5.0005 | 5.0005 | 5.0005 | 5.0005 | IPCC 2006
1A4ai | Public sector combustion | Natural gas | Gaseous Fuels | N2O | kg/TJ | 0.10001 | 0.10001 | 0.10001 | 0.10001 | 2006 IPCC Guidelines
1A4ai | Public sector combustion | Town gas | Solid Fuels | CO2 | t/TJ | 61.7483 | 61.7483 | 61.7483 | 61.7483 | Inventory Agency estimate based on carbon balance for town gas manufacture
1A4ai | Public sector combustion | Town gas | Solid Fuels | CH4 | kg/TJ | 5.0005 | 5.0005 | 5.0005 | 5.0005 | Use 2006 IPCC default for natural gas
1A4ai | Public sector combustion | Town gas | Solid Fuels | N2O | kg/TJ | 0.10001 | 0.10001 | 0.10001 | 0.10001 | 2006 IPCC Guidelines
1A4ai | Railways - stationary combustion | Burning oil | Liquid Fuels | CO2 | t/TJ | 71.7627 | 71.765 | 71.7417 | 71.8253 | Carbon Factors Review 2004 (Netcen, 2004)
1A4ai | Railways - stationary combustion | Burning oil | Liquid Fuels | CH4 | kg/TJ | 10 | 10 | 10 | 10 | IPCC 2006
1A4ai | Railways - stationary combustion | Burning oil | Liquid Fuels | N2O | kg/TJ | 0.6 | 0.6 | 0.6 | 0.6 | 2006 IPCC Guidelines
1A4ai | Railways - stationary combustion | Coal | Solid Fuels | CO2 | t/TJ | 95.0175 | 95.0175 | 95.0175 | 95.0175 | Based on Fynes & Sage, 1994
1A4ai | Railways - stationary combustion | Coal | Solid Fuels | CH4 | kg/TJ | 10 | 10 | 10 | 10 | IPCC 2006
1A4ai | Railways - stationary combustion | Coal | Solid Fuels | N2O | kg/TJ | 2.5 | 2.5 | 2.5 | 2.5 | Based on Fynes & Sage, 1994
1A4ai | Railways - stationary combustion | Coke | Solid Fuels | CO2 | t/TJ | 102.3872 | 102.1405 | 96.7294 | 107.299 | Inventory Agency estimate based on carbon balance for integrated steelwork processes
1A4ai | Railways - stationary combustion | Coke | Solid Fuels | CH4 | kg/TJ | 10 | 10 | 10 | 10 | IPCC 2006
1A4ai | Railways - stationary combustion | Coke | Solid Fuels | N2O | kg/TJ | 2.5 | 2.5 | 2.5 | 2.5 | Based on Fynes & Sage, 1994
1A4ai | Railways - stationary combustion | Fuel oil | Liquid Fuels | CO2 | t/TJ | 78.2851 | 79.1454 | 78.1045 | 79.1907 | Carbon Factors Review 2004 (Netcen, 2004)
1A4ai | Railways - stationary combustion | Fuel oil | Liquid Fuels | CH4 | kg/TJ | 10 | 10 | 10 | 10 | IPCC 2006
1A4ai | Railways - stationary combustion | Fuel oil | Liquid Fuels | N2O | kg/TJ | 0.6 | 0.6 | 0.6 | 0.6 | 2006 IPCC Guidelines
1A4ai | Railways - stationary combustion | Natural gas | Gaseous Fuels | CO2 | t/TJ | 55.9706 | 56.7963 | 55.9706 | 57.2041 | Natural gas carbon emission factor is derived from Transco data within the Carbon Factors Review 2004 for years up to and including 2003, whereas for 2004 onwards the carbon factor is based on Gas Network Operator data on gas composition within each Local
1A4ai | Railways - stationary combustion | Natural gas | Gaseous Fuels | CH4 | kg/TJ | 5.0005 | 5.0005 | 5.0005 | 5.0005 | IPCC 2006
1A4ai | Railways - stationary combustion | Natural gas | Gaseous Fuels | N2O | kg/TJ | 0.10001 | 0.10001 | 0.10001 | 0.10001 | 2006 IPCC Guidelines
1A4bi | Domestic combustion | Anthracite | Solid Fuels | CO2 | t/TJ | 98.6738 | 98.6738 | 98.6738 | 98.6738 | Based on Fynes & Sage, 1994
1A4bi | Domestic combustion | Anthracite | Solid Fuels | CH4 | kg/TJ | 300 | 300 | 300 | 300 | IPCC 2006
1A4bi | Domestic combustion | Anthracite | Solid Fuels | N2O | kg/TJ | 4.3 | 4.3 | 4.3 | 4.3 | Based on Fynes & Sage, 1994
1A4bi | Domestic combustion | Burning oil | Liquid Fuels | CO2 | t/TJ | 71.7627 | 71.765 | 71.7417 | 71.8253 | Carbon Factors Review 2004 (Netcen, 2004)
1A4bi | Domestic combustion | Burning oil | Liquid Fuels | CH4 | kg/TJ | 10 | 10 | 10 | 10 | IPCC 2006
1A4bi | Domestic combustion | Burning oil | Liquid Fuels | N2O | kg/TJ | 0.6 | 0.6 | 0.6 | 0.6 | 2006 IPCC Guidelines
1A4bi | Domestic combustion | Coal | Solid Fuels | CO2 | t/TJ | 92.0181 | 92.0181 | 92.0181 | 92.0181 | Based on Fynes & Sage, 1994
1A4bi | Domestic combustion | Coal | Solid Fuels | CH4 | kg/TJ | 300 | 300 | 300 | 300 | IPCC 2006
1A4bi | Domestic combustion | Coal | Solid Fuels | N2O | kg/TJ | 4.3 | 4.3 | 4.3 | 4.3 | Based on Fynes & Sage, 1994
1A4bi | Domestic combustion | Coke | Solid Fuels | CO2 | t/TJ | 102.3872 | 102.1405 | 96.7294 | 107.299 | Inventory Agency estimate based on carbon balance for integrated steelwork processes
1A4bi | Domestic combustion | Coke | Solid Fuels | CH4 | kg/TJ | 300 | 300 | 300 | 300 | IPCC 2006
1A4bi | Domestic combustion | Coke | Solid Fuels | N2O | kg/TJ | 4.3 | 4.3 | 4.3 | 4.3 | Based on Fynes & Sage, 1994
1A4bi | Domestic combustion | Fuel oil | Liquid Fuels | CO2 | t/TJ | 78.2851 | 79.1454 | 78.1045 | 79.1907 | Carbon Factors Review 2004 (Netcen, 2004)
1A4bi | Domestic combustion | Fuel oil | Liquid Fuels | CH4 | kg/TJ | 10 | 10 | 10 | 10 | IPCC 2006
1A4bi | Domestic combustion | Fuel oil | Liquid Fuels | N2O | kg/TJ | 0.6 | 0.6 | 0.6 | 0.6 | 2006 IPCC Guidelines
1A4bi | Domestic combustion | Gas oil | Liquid Fuels | CO2 | t/TJ | 74.6634 | 74.9375 | 74.2586 | 74.9375 | Carbon Factors Review 2004 (Netcen, 2004)
1A4bi | Domestic combustion | Gas oil | Liquid Fuels | CH4 | kg/TJ | 10 | 10 | 10 | 10 | IPCC 2006
1A4bi | Domestic combustion | Gas oil | Liquid Fuels | N2O | kg/TJ | 0.6 | 0.6 | 0.6 | 0.6 | 2006 IPCC Guidelines
1A4bi | Domestic combustion | LPG | Liquid Fuels | CO2 | t/TJ | 63.9793 | 63.9793 | 63.9793 | 63.9793 | Carbon Factors Review 2004 (Netcen, 2004)
1A4bi | Domestic combustion | LPG | Liquid Fuels | CH4 | kg/TJ | 5.0005 | 5.0005 | 5.0005 | 5.0005 | IPCC 2006
1A4bi | Domestic combustion | LPG | Liquid Fuels | N2O | kg/TJ | 0.10001 | 0.10001 | 0.10001 | 0.10001 | 2006 IPCC Guidelines
1A4bi | Domestic combustion | Natural gas | Gaseous Fuels | CO2 | t/TJ | 55.9706 | 56.7963 | 55.9706 | 57.2041 | Natural gas carbon emission factor is derived from Transco data within the Carbon Factors Review 2004 for years up to and including 2003, whereas for 2004 onwards the carbon factor is based on Gas Network Operator data on gas composition within each Local
1A4bi | Domestic combustion | Natural gas | Gaseous Fuels | CH4 | kg/TJ | 5.0005 | 5.0005 | 5.0005 | 5.0005 | IPCC 2006
1A4bi | Domestic combustion | Natural gas | Gaseous Fuels | N2O | kg/TJ | 0.10001 | 0.10001 | 0.10001 | 0.10001 | 2006 IPCC Guidelines
1A4bi | Domestic combustion | Petroleum coke | Liquid Fuels | CO2 | t/TJ | 96.1315 | 96.1315 | 96.1315 | 96.1315 | Carbon Factors Review 2004 (Netcen, 2004)
1A4bi | Domestic combustion | Petroleum coke | Liquid Fuels | CH4 | kg/TJ | 10 | 10 | 10 | 10 | IPCC 2006
1A4bi | Domestic combustion | Petroleum coke | Liquid Fuels | N2O | kg/TJ | 0.6 | 0.6 | 0.6 | 0.6 | 2006 IPCC Guidelines
1A4bi | Domestic combustion | SSF | Solid Fuels | CO2 | t/TJ | 110.4755 | 93.1478 | 93.1478 | 110.4755 | British Coal (1989)
1A4bi | Domestic combustion | SSF | Solid Fuels | CH4 | kg/TJ | 300 | 300 | 300 | 300 | IPCC 2006
1A4bi | Domestic combustion | SSF | Solid Fuels | N2O | kg/TJ | 4.3 | 4.3 | 4.3 | 4.3 | Based on Fynes & Sage, 1994
1A4bi | Domestic combustion | Town gas | Solid Fuels | CO2 | t/TJ | 61.7483 | 61.7483 | 61.7483 | 61.7483 | Inventory Agency estimate based on carbon balance for town gas manufacture
1A4bi | Domestic combustion | Town gas | Solid Fuels | CH4 | kg/TJ | 5.0005 | 5.0005 | 5.0005 | 5.0005 | Use 2006 IPCC default for natural gas
1A4bi | Domestic combustion | Town gas | Solid Fuels | N2O | kg/TJ | 0.10001 | 0.10001 | 0.10001 | 0.10001 | 2006 IPCC Guidelines
1A4bi | Domestic combustion | Wood | Biomass | CH4 | kg/TJ | 300 | 300 | 300 | 300 | IPCC 2006
1A4bi | Domestic combustion | Wood | Biomass | N2O | kg/TJ | 4 | 4 | 4 | 4 | 2006 IPCC Guidelines
1A4bi | Domestic combustion | Peat | Peat | CO2 | t/TJ | 106 | 106 | 106 | 106 | 2006 IPCC Guidelines
1A4bi | Domestic combustion | Peat | Peat | CH4 | kg/TJ | 300 | 300 | 300 | 300 | NAEI2015 Methane factors mastersheet
1A4bi | Domestic combustion | Peat | Peat | N2O | kg/TJ | 1.4 | 1.4 | 1.4 | 1.4 | NAEI2015 N2O factors mastersheet
1A4bi | Domestic combustion | Charcoal | Biomass | CH4 | kg/TJ | 200 | 200 | 200 | 200 | Table 2.5, Volume 2, 2006 IPCC GL
1A4bi | Domestic combustion | Charcoal | Biomass | N2O | kg/TJ | 1 | 1 | 1 | 1 | Table 2.5, Volume 2, 2006 IPCC GL
1A4bii | House and garden machinery | DERV | Liquid Fuels | CO2 | t/TJ | 73.4524 | 72.9299 | 72.7798 | 73.4524 | Carbon Factors Review 2004 (Netcen, 2004)
1A4bii | House and garden machinery | DERV | Liquid Fuels | CH4 | kg/TJ | 3.6729 | 3.651 | 3.6435 | 3.6729 | Factors created by Netcen from combination of g/kWh factors, population, usage and fuel consumption data for many machinery types. See reference attachment for detail
1A4bii | House and garden machinery | DERV | Liquid Fuels | N2O | kg/TJ | 30.2866 | 30.106 | 30.044 | 30.2866 | Factors created by Netcen from combination of g/kWh factors, population, usage and fuel consumption data for many machinery types. See reference attachment for detail
1A4bii | House and garden machinery | Petrol | Liquid Fuels | CO2 | t/TJ | 70.2128 | 69.9985 | 69.9892 | 70.2128 | Carbon Factors Review 2004 (Netcen, 2004)
1A4bii | House and garden machinery | Petrol | Liquid Fuels | CH4 | kg/TJ | 71.0933 | 10.2896 | 10.2896 | 71.0933 | Emission factor reviewed and changed by J Norris see ref: 2005_NRMM_Inventory_Revision.Doc
1A4bii | House and garden machinery | Petrol | Liquid Fuels | N2O | kg/TJ | 0.6925 | 0.69039 | 0.69029 | 0.6925 | Change in fuel specific emission factor because of changes in Fuel Cons
1A4ci | Agriculture - stationary combustion | Burning oil | Liquid Fuels | CO2 | t/TJ | 71.7627 | 71.765 | 71.7417 | 71.8253 | Carbon Factors Review 2004 (Netcen, 2004)
1A4ci | Agriculture - stationary combustion | Burning oil | Liquid Fuels | CH4 | kg/TJ | 10 | 10 | 10 | 10 | IPCC 2006
1A4ci | Agriculture - stationary combustion | Burning oil | Liquid Fuels | N2O | kg/TJ | 0.6 | 0.6 | 0.6 | 0.6 | 2006 IPCC Guidelines
1A4ci | Agriculture - stationary combustion | Coal | Solid Fuels | CO2 | t/TJ | 90.4146 | 90.4146 | 90.4146 | 90.4146 | Based on Fynes & Sage, 1994
1A4ci | Agriculture - stationary combustion | Coal | Solid Fuels | CH4 | kg/TJ | 300 | 300 | 300 | 300 | IPCC 2006
1A4ci | Agriculture - stationary combustion | Coal | Solid Fuels | N2O | kg/TJ | 2.5 | 2.5 | 2.5 | 2.5 | Based on Fynes & Sage, 1994
1A4ci | Agriculture - stationary combustion | Coke | Solid Fuels | CO2 | t/TJ | 102.3872 | 102.1405 | 96.7294 | 107.299 | Inventory Agency estimate based on carbon balance for integrated steelwork processes
1A4ci | Agriculture - stationary combustion | Coke | Solid Fuels | CH4 | kg/TJ | 300 | 300 | 300 | 300 | IPCC 2006
1A4ci | Agriculture - stationary combustion | Coke | Solid Fuels | N2O | kg/TJ | 2.5 | 2.5 | 2.5 | 2.5 | Based on Fynes & Sage, 1994
1A4ci | Agriculture - stationary combustion | Fuel oil | Liquid Fuels | CO2 | t/TJ | 78.2851 | 79.1454 | 78.1045 | 79.1907 | Carbon Factors Review 2004 (Netcen, 2004)
1A4ci | Agriculture - stationary combustion | Fuel oil | Liquid Fuels | CH4 | kg/TJ | 10 | 10 | 10 | 10 | IPCC 2006
1A4ci | Agriculture - stationary combustion | Fuel oil | Liquid Fuels | N2O | kg/TJ | 0.6 | 0.6 | 0.6 | 0.6 | 2006 IPCC Guidelines
1A4ci | Agriculture - stationary combustion | Natural gas | Gaseous Fuels | CO2 | t/TJ | 55.9706 | 56.7963 | 55.9706 | 57.2041 | Natural gas carbon emission factor is derived from Transco data within the Carbon Factors Review 2004 for years up to and including 2003, whereas for 2004 onwards the carbon factor is based on Gas Network Operator data on gas composition within each Local
1A4ci | Agriculture - stationary combustion | Natural gas | Gaseous Fuels | CH4 | kg/TJ | 5.0005 | 5.0005 | 5.0005 | 5.0005 | IPCC 2006
1A4ci | Agriculture - stationary combustion | Natural gas | Gaseous Fuels | N2O | kg/TJ | 0.10001 | 0.10001 | 0.10001 | 0.10001 | 2006 IPCC Guidelines
1A4ci | Agriculture - stationary combustion | Straw | Biomass | CH4 | kg/TJ | 300 | 300 | 300 | 300 | IPCC 2006
1A4ci | Agriculture - stationary combustion | Straw | Biomass | N2O | kg/TJ | 4 | 4 | 4 | 4 | 2006 IPCC Guidelines
1A4ci | Agriculture - stationary combustion | Vaporising oil | Liquid Fuels | CO2 | t/TJ | 73.0273 | 73.2112 | 72.5479 | 73.2112 | The inventory agency assumes the CEF to be the same as for burning oil. (Ricardo, 2017)
1A4ci | Agriculture - stationary combustion | Vaporising oil | Liquid Fuels | CH4 | kg/TJ | 10 | 10 | 10 | 10 | Use 2006 IPCC default for gas oil
1A4ci | Agriculture - stationary combustion | Vaporising oil | Liquid Fuels | N2O | kg/TJ | 0.6 | 0.6 | 0.6 | 0.6 | 2006 IPCC Guidelines
1A4cii | Agriculture - mobile machinery | Gas oil | Liquid Fuels | CO2 | t/TJ | 74.6634 | 74.9375 | 74.2586 | 74.9375 | Carbon Factors Review 2004 (Netcen, 2004)
1A4cii | Agriculture - mobile machinery | Gas oil | Liquid Fuels | CH4 | kg/TJ | 3.8142 | 3.6058 | 3.6058 | 3.8219 | Factors created by Netcen from combination of g/kWh factors, population, usage and fuel consumption data for many machinery types. See reference attachment for detail
1A4cii | Agriculture - mobile machinery | Gas oil | Liquid Fuels | N2O | kg/TJ | 30.8886 | 30.9786 | 30.6891 | 30.9786 | Factors created by Netcen from combination of g/kWh factors, population, usage and fuel consumption data for many machinery types. See reference attachment for detail
1A4cii | Agriculture - mobile machinery | Petrol | Liquid Fuels | CO2 | t/TJ | 70.2128 | 69.9985 | 69.9892 | 70.2128 | Carbon Factors Review 2004 (Netcen, 2004)
1A4cii | Agriculture - mobile machinery | Petrol | Liquid Fuels | CH4 | kg/TJ | 48.7091 | 48.5604 | 48.5539 | 48.7091 | Emission factor reviewed and changed by J Norris see ref: 2005_NRMM_Inventory_Revision.Doc
1A4cii | Agriculture - mobile machinery | Petrol | Liquid Fuels | N2O | kg/TJ | 0.33616 | 0.33513 | 0.33509 | 0.33616 | Change in fuel specific emission factor because of changes in Fuel Cons
1A4ciii | Fishing vessels | Fuel oil | Liquid Fuels | CO2 | t/TJ | 76.6842 | 76.4685 | 75.9806 | 76.8621 | IMO (2012). MEPC 63/23 Annex 8.
1A4ciii | Fishing vessels | Fuel oil | Liquid Fuels | CH4 | kg/TJ | 1.4966 | 1.5263 | 1.4829 | 1.5263 | Emission factors developed from the BEIS improvement item “A review of the NAEI shipping emissions methodology” in summer 2017.
1A4ciii | Fishing vessels | Fuel oil | Liquid Fuels | N2O | kg/TJ | 3.7919 | 3.8152 | 3.7571 | 3.8152 | Emission factors developed from the BEIS improvement item “A review of the NAEI shipping emissions methodology” in summer 2017.
1A4ciii | Fishing vessels | Gas oil | Liquid Fuels | CO2 | t/TJ | 75.1239 | 75.3131 | 74.6307 | 75.3131 | IMO (2012). MEPC 63/23 Annex 8.
1A4ciii | Fishing vessels | Gas oil | Liquid Fuels | CH4 | kg/TJ | 1.0259 | 1.0302 | 1.0191 | 1.0302 | Emission factors developed from the BEIS improvement item “A review of the NAEI shipping emissions methodology” in summer 2017.
1A4ciii | Fishing vessels | Gas oil | Liquid Fuels | N2O | kg/TJ | 3.4041 | 3.41 | 3.3817 | 3.4126 | Emission factors developed from the BEIS improvement item “A review of the NAEI shipping emissions methodology” in summer 2017.
1A5b | Aircraft - military | Aviation spirit | Liquid Fuels | CO2 | t/TJ | 69.6042 | 69.4674 | 69.3112 | 69.6042 | Carbon Factors Review 2004 (Netcen, 2004)
1A5b | Aircraft - military | Aviation spirit | Liquid Fuels | CH4 | kg/TJ | 2.2962 | 2.2917 | 2.2865 | 2.2962 | Emissions from 1990 to the latest inventory year derived using IPCC Tier 3 methodology. Activity data provided by the CAA. Total consumptions of ATF and AS provided by DECC, via DUKES.
1A5b | Aircraft - military | Aviation spirit | Liquid Fuels | N2O | kg/TJ | 2.2254 | 2.2211 | 2.2161 | 2.2254 | Emissions from 1990 to the latest inventory year derived using IPCC Tier 3 methodology. Activity data provided by the CAA. Total consumptions of ATF and AS provided by DECC, via DUKES.
1A5b | Aircraft - military | Aviation turbine fuel | Liquid Fuels | CO2 | t/TJ | 71.7627 | 71.7055 | 71.6603 | 71.797 | Carbon Factors Review 2004 (Netcen, 2004)
1A5b | Aircraft - military | Aviation turbine fuel | Liquid Fuels | CH4 | kg/TJ | 2.3509 | 2.349 | 2.3475 | 2.352 | Emissions from 1990 to the latest inventory year derived using IPCC Tier 3 methodology. Activity data provided by the CAA. Total consumptions of ATF and AS provided by DECC, via DUKES.
1A5b | Aircraft - military | Aviation turbine fuel | Liquid Fuels | N2O | kg/TJ | 2.2784 | 2.2766 | 2.2752 | 2.2795 | Emissions from 1990 to the latest inventory year derived using IPCC Tier 3 methodology. Activity data provided by the CAA. Total consumptions of ATF and AS provided by DECC, via DUKES.
1A5b | Shipping - naval | Gas oil | Liquid Fuels | CO2 | t/TJ | 75.1239 | 75.3131 | 74.6307 | 75.3131 | IMO (2012). MEPC 63/23 Annex 8.
1A5b | Shipping - naval | Gas oil | Liquid Fuels | CH4 | kg/TJ | 0.796 | 0.76863 | 0.76863 | 0.79601 | Emission factors developed from the BEIS improvement item “A review of the NAEI shipping emissions methodology” in summer 2017.
1A5b | Shipping - naval | Gas oil | Liquid Fuels | N2O | kg/TJ | 3.4687 | 3.3902 | 3.3902 | 3.483 | Emission factors developed from the BEIS improvement item “A review of the NAEI shipping emissions methodology” in summer 2017.

## ISL
Sector |  | Energy
CRF Code |  | 1A1, 1A2, 1A4 ,1A5
Submission Year |  | 2016
Gas |  | CO2
CRF 1A1a | Electricity Generation
Table 3.5 Emission factors for CO2 from fuel combustion and S-content of fuel.
| NCV [TJ/kt] |  |  | Carbon EF [t C/TJ] |  |  | Fraction oxidised |  |  | CO2 EF [t CO2/t fuel] |  |  |  | S-content [%]
Gas/Diesel oil | 43.00 |  |  | 20.20 |  |  | 0.98 |  |  | 3.18 |  |  |  | 0.2
Reference: | National Inventory Report, Iceland 2016 - p. 47
CRF 1A1a | Heat Plants
Table 3.7 Emission factors for CO2 from fuel combustion and S-content of fuel.
|  |  | NCV [TJ/kt] |  |  | Carbon EF [t C/TJ] |  | Fraction oxidised |  |  | CO2 EF [t CO2/t fuel] |  | S-content [%]
Residual fuel oil |  |  | 40.4 |  |  | 21.1 |  | 0.99 |  |  | 3.13 |  | 1.8
Gas/Diesel oil |  |  | 43 |  |  | 20.2 |  | 0.99 |  |  | 3.18 |  | 0.2
Solid waste |  |  | 10.7 |  |  | 14.53 |  | 1 |  |  | 0.601 |  | 0.17
1 mean value. Annual values vary between 0.44 and 0.78 t CO2/t waste depending on fossil carbon content of waste incinerated
Reference: | National Inventory Report, Iceland 2016 - p. 48
CRF 1A2
Table 3.9 CO2 emission factors from fuel combustion and S-content of fuel (IE: Included Elsewhere).
[5 empty] | NCV [TJ/kt] |  | Carbon Content [t C/TJ] |  | Fraction oxidised |  |  | CO2 EF [t CO2/t fuel] |  | S-content [%]
Kerosene (heating and aviation) |  |  |  |  | 44.1 |  | 19.5 |  | 0.99 |  |  | 3.15 |  | 0.2
Gasoline |  |  |  |  | 44.3 |  | 18.9 |  | 0.99 |  |  | 3.07 |  | 0.035
Gas/Diesel oil |  |  |  |  | 43 |  | 20.2 |  | 0.99 |  |  | 3.18 |  | 0.2
Residual fuel oil |  |  |  |  | 40.4 |  | 21.1 |  | 0.99 |  |  | 3.13 |  | 1.8
Petroleum coke |  |  |  |  | 32.5 |  | 26.6 |  | 0.99 |  |  | 3.17 |  | IE1
LPG |  |  |  |  | 47.3 |  | 17.2 |  | 0.99 |  |  | 2.98 |  | 0.05
Waste oil |  |  |  |  | 40.2 |  | 20 |  | 0.99 |  |  | 2.95 |  | NE
Electrodes (residue) |  |  |  |  | 31.35 |  | 31.42 |  | 0.98 |  |  | 3.61 |  | 1.55
Steam coal |  |  |  |  | 27.6 |  | 25.8 |  | 0.98 |  |  | 2.61 |  | 0.9
1: Sulphur emissions from use of petroleum coke occur in the cement industry. Further waste oil has mainly been used in the
cement industry. Emission estimates for SO2 for the cement industry are based on measurements.
Reference: National Inventory Report, Iceland 2016 - p. 50
File name: ISL_NIR2016_22012016