## Index sheet
Sheet Index:
Table1s1
Table1s2
Table1.A(a)s1
Table1.A(a)s2
Table1.A(a)s3
Table1.A(a)s4
Table1.A(b)
Table1.A(c)
Table1.A(d)
Table1.B.1
Table1.B.2
Table1.C
Table1.D
Table2(I)s1
Table2(I)s2
Table2(I).A-Hs1
Table2(I).A-Hs2
Table2(II)
Table2(II)B-Hs1
Table2(II)B-Hs2
Table3s1
Table3s2
Table3.As1
Table3.As2
Table3.B(a)s1
Table3.B(a)s2
Table3.B(b)
Table3.C
Table3.D
Table3.E
Table3.F
Table3.G-I
Table4
Table4.1
Table4.A
Table4.B
Table4.C
Table4.D
Table4.E
Table4.F
Table4(I)
Table4(II)
Table4(III)
Table4(IV)
Table4(V)
Table4.Gs1
Table4.Gs2
Table5
Table5.A
Table5.B
Table5.C
Table5.D
Summary1.As1
Summary1.As2
Summary1.As3
Summary2
Summary3s1
Summary3s2
Table6
Table7
Table8s1
Table8s2
Table8s3
Table8s4
Table9
Table10s1
Table10s2
Table10s3
Table10s4
Table10s5
Table10s6

## Table1s1
TABLE 1 SECTORAL REPORT FOR ENERGY | [6 empty] | Inventory 2009
(Sheet 1 of 2) | [6 empty] | Submission 2020 v2
EUROPEAN UNION
GREENHOUSE GAS SOURCE AND SINK CATEGORIES | CO2 | CH4 | N2O | NOX | CO | NMVOC | SO2
(kt)
Total Energy | 3583873.0954 | 3850.0409 | 96.9391 | 8343.2311 | 19302.7543 | 3019.3369 | 3466.9171
A. Fuel combustion activities (sectoral approach) | 3558448.457 | 1004.2783 | 96.4615 | 8313.7053 | 19116.3876 | 2493.6358 | 3295.0764
1. Energy industries | 1413047.3957 | 116.7206 | 27.7394 | 1714.7089 | 484.0521 | 59.6687 | 2344.9407
a. Public electricity and heat production | 1214604.2727 | 97.6004 | 24.2632 | 1450.4414 | 392.1889 | 41.2443 | 1987.1106
b. Petroleum refining | 132366.0645 | 3.654 | 1.5598 | 143.115 | 34.7979 | 12.0129 | 314.2643
c. Manufacture of solid fuels and other energy industries | 66077.0584 | 15.4662 | 1.9164 | 121.1524 | 57.0653 | 6.4115 | 43.5658
2. Manufacturing industries and construction | 501666.8001 | 70.6327 | 13.0683 | 1028.2551 | 2083.4213 | 132.6562 | 505.8959
a. Iron and steel | 92859.6949 | 6.5949 | 0.84236 | 66.3383 | 917.6397 | 5.4121 | 62.2314
b. Non-ferrous metals | 13102.3575 | 1.1001 | 0.13784 | 25.6751 | 43.6043 | 4.3569 | 47.417
c. Chemicals | 75819.7073 | 9.5879 | 0.76568 | 88.5266 | 57.7488 | 7.2449 | 78.9714
d. Pulp, paper and print | 28058.783 | 8.8248 | 1.3732 | 62.5761 | 53.2855 | 8.3307 | 28.1333
e. Food processing, beverages and tobacco | 37893.7476 | 6.4944 | 0.45037 | 46.9529 | 49.5908 | 13.8563 | 33.3474
f. Non-metallic minerals | 94804.0169 | 8.5832 | 4.0167 | 305.6685 | 429.9404 | 24.4645 | 149.9996
g. Other (please specify) | 159128.4928 | 29.4475 | 5.4821 | 432.5176 | 531.6119 | 68.9909 | 105.7957
3. Transport | 934249.9214 | 81.1673 | 27.5881 | 4345.5383 | 7395.8002 | 1081.527 | 164.557
a. Domestic aviation | 17866.9362 | 0.38124 | 0.54647 | 70.9408 | 107.3718 | 6.8458 | 5.3951
b. Road transportation | 877380.5543 | 76.4015 | 24.6431 | 3745.2513 | 6839.0376 | 987.5718 | 7.8656
c. Railways | 7146.6281 | 0.37275 | 1.1476 | 93.8497 | 24.5504 | 7.032 | 3.5936
d. Domestic navigation | 24749.8933 | 3.2427 | 1.1124 | 415.6901 | 416.8292 | 77.3233 | 147.4297
e. Other transportation | 7105.9095 | 0.76909 | 0.13857 | 19.8064 | 8.0112 | 2.754 | 0.27304
Note on E10: AUT: 10.07641956894137 BEL: 18.0644843702735 BGR: 64.48609491000001 CYP: 7.43220221255 CZE: 80.21306899999986 DNM: 20.0571716944569 EST: 12.78084165026172 FIN: 37.08776153 FRK: 115.227003124406 DEU: 253.42541384 GRC: 123.73665189225544 HRV: 7.540281018 HUN: 23.24658444845482 IRL: 13.78270059551668 ITA: 50.59531851637402 LVA: 2.84653176936984 LTU: 5.24473458176145 LUX: 0.86250100343671 MLT: 4.316 NLD: 26.33742639 POL: IE PRT: 44.9062669397301 ROU: 65.56301634004899 SVK: 9.613024504 SVN: 10.45622087734228 ESP: 171.02604490538863 SWE: 13.3854845105882 GBE: 258.1321285539953
Note on F10: AUT: 3.75324768440775 BEL: 3.01286755497832 BGR: 3.8612111514 CYP: 0.468754886308 CZE: 8.292111755 DNM: 9.1488125567792 EST: 3.87426075328772 FIN: 16.3687182 FRK: 16.0934557688981 DEU: 109.37272868 GRC: 24.05597919848774 HRV: 0.675877697 HUN: 12.90427537784778 IRL: 14.77031549623911 ITA: 25.78711773082183 LVA: 1.19910917215263 LTU: 4.73075643277461 LUX: 0.32205419197881 MLT: 0.455 NLD: 4.202437641 POL: IE PRT: 3.88507044425976 ROU: 35.60781603496668 SVK: 1.868920046 SVN: 1.80683013669143 ESP: 11.48076184521057 SWE: 6.87360300120016 GBE: 67.31684320841771
Note on G10: AUT: 0.30759404172583 BEL: 0.53663805048171 BGR: 0.4736390716 CYP: 0.11006065086624 CZE: 5.778506896 DNM: 1.90314722390608 EST: 0.77075456688585 FIN: 0.922981641 FRK: 1.67387091139717 DEU: 9.06341077 GRC: 1.60304375587549 HRV: 0.2659213876142 HUN: 2.79778065817611 IRL: 0.35135272534391 ITA: 3.34348439654787 LVA: 0.10289094663418 LTU: 0.2753063351234 LUX: 0.15255229159474 MLT: 0.04977111704105 NLD: 0.3984345850868 POL: IE PRT: 1.27930100407934 ROU: 0.6591413014526 SVK: 0.141221743 SVN: 0.15034237588217 ESP: 1.8276315152918 SWE: 3.48588170095016 GBE: 2.81965535145322
Note on H10: AUT: 2.05818234181425 BEL: 4.1089807132037 BGR: 371.15462187309998 CYP: 16.0815650898064 CZE: 104.8812427109999 DNM: 4.42336671418633 EST: 39.95760442923299 FIN: 25.84779965 FRK: 89.6634235820398 DEU: 166.8896696 GRC: 298.38908576408767 HRV: 25.83189492279 HUN: 12.98976650210487 IRL: 16.114196 ITA: 45.31014019999999 LVA: 0.75183549254443 LTU: 5.2953450296318 LUX: 0.01691973748677 MLT: 6.409 NLD: 6.33707781737291 POL: IE PRT: 24.258952161983 ROU: 396.05816997634622 SVK: 38.129832998 SVN: 6.45195173143258 ESP: 112.42213432329602 SWE: 5.78454227694546 GBE: 161.49326859240912
Note on E11: AUT: 1.046 BEL: 3.995077 BGR: 2.993336883 CYP: NO CZE: 0.502368894 DNM: 1.5781365559 EST: NO FIN: 3.90542599 FRK: 17.5561670401978 DEU: 19.4752075 GRC: 5.964 HRV: 2.463242028 HUN: 0.9937299112599 IRL: 0.745936 ITA: 17.73182397515509 LVA: NO LTU: 1.867454 LUX: NO MLT: NO NLD: 6.1501194 POL: IE PRT: 3.46575038717234 ROU: 7.342376 SVK: 2.584301849 SVN: NO ESP: 17.47031040801105 SWE: 1.86072008754266 GBE: 23.42356223802128
Note on F11: AUT: 0.497 BEL: 3.817114 BGR: 0.729505206 CYP: NO CZE: 0.063854735 DNM: 0.185629906793 EST: NO FIN: 1.02732926 FRK: 5.67327800863096 DEU: 1.70006586 GRC: 0.74105239018592 HRV: 0.3447566357 HUN: 0.0730067667233 IRL: 0.091813 ITA: 3.93173423014458 LVA: NO LTU: 0.182158924083 LUX: NO MLT: NO NLD: 5.680392056 POL: IE PRT: 0.50167809221533 ROU: 0.93624365 SVK: 0.183843502 SVN: NO ESP: 1.83688525372621 SWE: 0.38622797968957 GBE: 6.21437085437072
Note on G11: AUT: IE BEL: 0.38551269009248 BGR: 0.138335355 CYP: NO CZE: 0.016888697 DNM: 0.022638512812 EST: NO FIN: 0.05136622 FRK: 0.48474110554778 DEU: 0.99485663 GRC: 4.065 HRV: 0.05625984202 HUN: 0.05356198548052 IRL: 0.01278071874011 ITA: 0.90658143815088 LVA: NO LTU: 0.0423619344314 LUX: NO MLT: NO NLD: 2.257796336 POL: IE PRT: 0.08510379098816 ROU: 0.0902629336 SVK: 1.036009315 SVN: NO ESP: 0.42731683449898 SWE: 0.07513626447925 GBE: 0.8104125937799
Note on H11: AUT: 0.581 BEL: 19.214381 BGR: 0.2086911318 CYP: NO CZE: 0.84478622 DNM: 0.25393466419 EST: NO FIN: 2.24369806 FRK: 36.8745809538372 DEU: 44.62413774 GRC: 11.62 HRV: 10.905614797144 HUN: 0.36763030934219 IRL: 0.881256 ITA: 37.95943162829042 LVA: NO LTU: 3.41116773 LUX: NO MLT: NO NLD: 17.91697778201 POL: IE PRT: 8.68619778773098 ROU: 6.461363064 SVK: 8.169068091 SVN: NO ESP: 42.2750483 SWE: 0.28994679549334 GBE: 60.47541282475363
Note on E12: AUT: 0.7155569860059 BEL: 1.512666 BGR: 0.012418404 CYP: NO CZE: 5.607805 DNM: 6.82491935469491 EST: 1.43775389516 FIN: 0.453 FRK: 4.151614711 DEU: 15.30504004 GRC: 0.13405865805075 HRV: 0.5014388 HUN: 0.5604503168992 IRL: 0.25334508788605 ITA: 5.18243654944758 LVA: 0.091845 LTU: 0.054983 LUX: NO MLT: NO NLD: 2.404092 POL: IE PRT: NO ROU: 8.44619864 SVK: 0.765861901 SVN: 0.01170024672458 ESP: 6.66733735329873 SWE: 0.33138245901639 GBE: 59.72653082702206
Note on F12: AUT: 0.04770379906706 BEL: 1.033871 BGR: 0.0023131584 CYP: NE CZE: 1.550324 DNM: 0.13215392557334 EST: 0.339832738856 FIN: 0.04528 FRK: 1.96909797382203 DEU: 8.52007712 GRC: 0.05874480521325 HRV: 0.1965098 HUN: 0.4452774536792 IRL: 0.14192025270746 ITA: 3.09200484888164 LVA: 0.0631536 LTU: 0.020991 LUX: NO MLT: NO NLD: 0.03338 POL: IE PRT: NO ROU: 1.10027617 SVK: 13.359531737 SVN: 0.00508155061145 ESP: 5.88366945604336 SWE: 0.033522 GBE: 18.99054055707519
Note on G12: AUT: 0.00238518995335 BEL: 0.0914 BGR: 0.0001799848 CYP: NE CZE: 0.3689479 DNM: 0.04405130852445 EST: 0.78422939736 FIN: 0.002264 FRK: 0.82802152780534 DEU: 0.5730185 GRC: 0.00391632034755 HRV: 0.1558526 HUN: 0.1393458225 IRL: 0.00303102080928 ITA: 0.50893801824835 LVA: 0.00476327 LTU: 0.003616 LUX: NO MLT: NO NLD: 0.013352 POL: IE PRT: NO ROU: 0.269808078 SVK: 0.311117732 SVN: 0.00033773230476 ESP: 0.99464657358256 SWE: 0.0067044 GBE: 1.30152905213906
Note on H12: AUT: 0.00143111397201 BEL: 2.000868 BGR: 0.0528204563 CYP: NE CZE: 3.175662 DNM: 0.01183878916595 EST: 1.156738361106 FIN: 0.342 FRK: 2.91073478081081 DEU: 15.70369607 GRC: 0.00042326385295 HRV: 0.004540054 HUN: 0.4525704236278 IRL: 0.14242916617158 ITA: 4.4479160002103 LVA: 0.0282212510461 LTU: 0.0158406 LUX: NO MLT: NO NLD: 0.222056 POL: IE PRT: NO ROU: 4.68370491 SVK: 0.584433828 SVN: 0.00021018062457 ESP: 1.585887468 SWE: 0.25352159468438 GBE: 5.78826674455255
Note on E14: AUT: 4.00167801952092 BEL: 2.0634075108 BGR: 0.3007056 CYP: 0.0081 CZE: 5.332756001 DNM: 0.10470183202804 EST: 0.001611 FIN: 2.36882561 FRK: 12.6335439763011 DEU: 2.67381729 GRC: 0.23052168 HRV: 0.150337662 HUN: 0.8400136 IRL: 0.003098232 ITA: 5.647610424 LVA: 0.657526 LTU: IE LUX: 0.89276486965388 MLT: NO VALUE NLD: 4.2478737 POL: IE PRT: 0.1133218892188 ROU: 1.841615122 SVK: 3.465450554 SVN: 0.22182529326685 ESP: 9.58181731255941 SWE: 0.93591402485702 GBE: 8.01941634220918
Note on F14: AUT: 116.99916083160197 BEL: 9.256146586 BGR: 0.1194471 CYP: 0.001 CZE: 76.74343799400009 DNM: 0.03019519113403 EST: 0.0009 FIN: 5.38418827 FRK: 407.582766223342 DEU: 25.85480433 GRC: 0.1897770852 HRV: 0.099989253 HUN: 15.31877595208741 IRL: 0.001214172 ITA: 110.48223147279761 LVA: 0.150727 LTU: IE LUX: 5.34495731707145 MLT: NO VALUE NLD: 63.72974667 POL: IE PRT: 0.04440992955872 ROU: 2.957585234 SVK: 0.473976687 SVN: 0.2067114706764 ESP: 72.28325995858022 SWE: 0.17562341628445 GBE: 4.20862029716353
Note on G14: AUT: 0.25848154645688 BEL: 0.26176999201316 BGR: 0.0942777 CYP: 0.000393578 CZE: 0.156746896 DNM: 0.00211619381068 EST: 0.0006316 FIN: 0.01940568 FRK: 0.98639301643352 DEU: 0.1472443 GRC: 0.078786288 HRV: 0.0404462234 HUN: IE IRL: 0.000962964 ITA: 0.7214043146723 LVA: 0.097885 LTU: IE LUX: 0.24168136033557 MLT: NO VALUE NLD: 0.36039953 POL: IE PRT: 0.03522166827071 ROU: 0.2610169132 SVK: 0.045583421 SVN: 0.07029587188042 ESP: 0.30763357790018 SWE: 0.02256236545688 GBE: 1.20072907631038
Note on H14: AUT: 3.98477676448129 BEL: 1.260881034076 BGR: 0.002720133 CYP: 0.0075 CZE: 6.98243069500001 DNM: 0.00820075621991 EST: 0.0063 FIN: 3.83684747 FRK: 13.9423180245962 DEU: 2.11872504 GRC: 0.09801445686942 HRV: 0.10651051339 HUN: 0.62646950738051 IRL: 0.00000471062384 ITA: 5.14316140093337 LVA: 0.18346895862763 LTU: IE LUX: 0.29377122914687 MLT: NO VALUE NLD: 2.3427586 POL: IE PRT: 0.00102602251049 ROU: 2.19790945 SVK: 4.172936497 SVN: 0.09390796134782 ESP: 6.47369454590019 SWE: 0.59600800782415 GBE: 7.75108279789048
Note on E15: AUT: 0.20893547193922 BEL: 0.2839741054 BGR: 0.643023641751 CYP: 0.05926141629 CZE: 0.02693613 DNM: NO EST: 0.006364 FIN: 0.10316469 FRK: 1.01527588413599 DEU: 0.967214 GRC: 1.14200408 HRV: 0.064763349 HUN: 0.4842454740244 IRL: 1.1386941602378 ITA: 0.84029290793615 LVA: 0.007474 LTU: IE LUX: 0.06435843504382 MLT: NO NLD: 0.63975141534277 POL: IE PRT: IE ROU: IE SVK: 0.003453097 SVN: 0.19025907778219 ESP: 8.80611884989271 SWE: 0.07541445978988 GBE: 8.90415079819584
Note on F15: AUT: 0.04388553941076 BEL: 0.2188355706 BGR: 0.146645255897 CYP: 0.00762427578 CZE: 0.023241163 DNM: NO EST: 0.016251 FIN: 0.00531562 FRK: 0.84461189918937 DEU: 0.13711448 GRC: 5.2113964027 HRV: 0.015110301 HUN: 1.566516338788 IRL: 0.63047431422073 ITA: 7.73182917004564 LVA: 0.002929 LTU: IE LUX: 0.02498236506312 MLT: NO NLD: 20.6383528905762 POL: IE PRT: IE ROU: IE SVK: 0.001378006 SVN: 0.10633691147984 ESP: 1.66254060917462 SWE: 0.01880853828642 GBE: 4.55008296911167
Note on G15: AUT: 0.00354402201925 BEL: 0.01460997670024 BGR: 0.0508450852456 CYP: 0.00288798325 CZE: 0.00062732663 DNM: NO EST: 0.00036099045368 FIN: 0.00120244 FRK: 0.16832934007075 DEU: 0.07453929 GRC: 0.551028228 HRV: 0.008264744 HUN: IE IRL: 0.37601662386994 ITA: 2.54607295801697 LVA: 0.002323 LTU: IE LUX: 0.01976516671903 MLT: NO NLD: 0.02085239706299 POL: IE PRT: IE ROU: IE SVK: 0.00019776 SVN: 0.04721587543141 ESP: 0.40147244846943 SWE: 0.00175855173988 GBE: 0.06498877345806
Note on H15: AUT: 0.11365375416535 BEL: 0.017248435495 BGR: 0.1014486353 CYP: 0.05518 CZE: 0.005027126 DNM: NO EST: 0.000002136 FIN: 0.347629 FRK: 1.50354812041574 DEU: 0.37686969 GRC: 3.02447643147344 HRV: 0.09117451162 HUN: 0.141398712 IRL: 1.39880425312307 ITA: 1.58243116287141 LVA: 0.0000175116065 LTU: IE LUX: 0.00065772440442 MLT: NO NLD: 1.57358755715686 POL: IE PRT: IE ROU: IE SVK: 0.000021067 SVN: 0.08030716365597 ESP: 12.45371258756282 SWE: 0.0183001616865 GBE: 24.53152766858362
Note on E16: AUT: 1.31908454132882 BEL: 3.704791144 BGR: 1.27375826597802 CYP: 0.03042821097587 CZE: 8.86232022600001 DNM: 0.22565781112319 EST: 0.040599 FIN: 0.90643629 FRK: 19.5739546457978 DEU: IE GRC: 1.7188740405063 HRV: 0.764823477956 HUN: 0.07868118587709 IRL: 0.37734999266742 ITA: 12.23026863307462 LVA: 0.06730139722691 LTU: 0.369888224222 LUX: 0.12522720729174 MLT: NO NLD: 11.6364091339092 POL: IE PRT: 1.67760479125027 ROU: 4.44328675123538 SVK: 0.146830639 SVN: 0.40502799303223 ESP: 6.99272360108032 SWE: 0.63785419421258 GBE: 10.91745669362994
Note on F16: AUT: 0.37705501078381 BEL: 2.122591838 BGR: 0.23896031075579 CYP: 0.00391474059339 CZE: 1.514977303 DNM: 0.12959330630244 EST: 0.016568 FIN: 0.29716806 FRK: 6.43640038989451 DEU: IE GRC: 7.61682230301287 HRV: 0.130076165226 HUN: 0.03083451878967 IRL: 0.17211565183167 ITA: 2.33127834556999 LVA: 0.08964439891325 LTU: 0.1566499338504 LUX: 0.03116828366732 MLT: NO NLD: 11.9044100286162 POL: IE PRT: 1.32288138157713 ROU: 7.81223174786978 SVK: 0.05124916 SVN: 0.44190494410831 ESP: 2.58421639143455 SWE: 0.21075509833111 GBE: 11.72536246309459
Note on G16: AUT: 0.03610016396156 BEL: 0.31286323245739 BGR: 0.12735972569003 CYP: 0.00148285628537 CZE: 0.473353833 DNM: 0.01074097601071 EST: 0.0013405 FIN: 0.0136292 FRK: 0.52666186152168 DEU: IE GRC: 0.82083009062279 HRV: 0.118587234462 HUN: 0.02445496317802 IRL: 0.08621119111589 ITA: 0.564504008919 LVA: 0.05085479913809 LTU: 0.00842218233256 LUX: 0.02761189606832 MLT: NO NLD: 1.38151398004028 POL: IE PRT: 0.33094741631791 ROU: 0.59108385498698 SVK: 0.00739313 SVN: 0.24965590970245 ESP: 1.14317609216708 SWE: 0.04283618475958 GBE: 0.29326755545993
Note on H16: AUT: 0.31499850397145 BEL: 1.1510466318 BGR: 0.10637545574313 CYP: 0.0283325777 CZE: 11.53615919000002 DNM: 0.10156333279134 EST: 0.001091 FIN: 0.81505619 FRK: 31.9143948619038 DEU: IE GRC: 2.19857594216333 HRV: 1.00636733237798 HUN: 0.20699991796277 IRL: 0.21424263222208 ITA: 4.87678620979519 LVA: 0.01761403394439 LTU: 0.0053360480562 LUX: 0.0032585253499 MLT: NO NLD: 2.25550203196472 POL: IE PRT: 1.76474791417878 ROU: 4.7929508332374 SVK: 0.018400175 SVN: 0.10198050580785 ESP: 7.53944856911685 SWE: 0.30335163165778 GBE: 7.69684016836197
Note on E17: AUT: 4.88684757717358 BEL: 1.3856019083 BGR: 0.3174444 CYP: 0.02103355286519 CZE: 2.126275796 DNM: 0.33110485875682 EST: 0.011579 FIN: 14.9896874 FRK: 5.50576782881036 DEU: IE GRC: 0.39269604 HRV: 0.404493161 HUN: 0.219933 IRL: 0.0321430359801 ITA: 3.865932 LVA: 0.022307 LTU: 0.0556514 LUX: 0.00977347774592 MLT: NO NLD: 1.2504813999707 POL: IE PRT: 4.27828898469855 ROU: 0.193374 SVK: 2.377800536 SVN: 0.74150350466664 ESP: 10.59942805551154 SWE: 4.63630251737772 GBE: 3.92060900929541
Note on F17: AUT: 2.02377714191391 BEL: 1.40416348361 BGR: 0.4947684 CYP: 0.00270607112886 CZE: 0.923469064 DNM: 0.61544018338822 EST: 0.0035055 FIN: 16.07583917 FRK: 5.48074926945363 DEU: IE GRC: 1.5466929441 HRV: 0.186623331 HUN: 0.129841 IRL: 0.03493875415936 ITA: 0.00042021 LVA: 0.095839 LTU: 0.0529497 LUX: 0.00350053542422 MLT: NO NLD: 1.64075634868652 POL: IE PRT: 5.0785099155157 ROU: 0.665982 SVK: 2.037629232 SVN: 1.46966172672394 ESP: 6.74866426589142 SWE: 1.86044137161884 GBE: 4.70861756066496
Note on G17: AUT: 0.23353151000125 BEL: 0.13342276748447 BGR: 0.2659508 CYP: 0.00102502694275 CZE: 0.0659656155 DNM: 0.27957135289925 EST: 0.000462725 FIN: 0.26597948 FRK: 0.36910291534175 DEU: IE GRC: 0.180248364 HRV: 0.109066722 HUN: 0.1729084 IRL: 0.00678851930133 ITA: 0.000042021 LVA: 0.051223 LTU: 0.003884268 LUX: 0.00036406426337 MLT: NO NLD: 0.24595023217773 POL: IE PRT: 2.07720843284504 ROU: 0.0614898 SVK: 0.185908693 SVN: 0.31623996226897 ESP: 2.18749212631015 SWE: 0.99331963217651 GBE: 0.12355564995295
Note on H17: AUT: 1.056 BEL: 0.524087197 BGR: 0.015790132 CYP: 0.01958494278 CZE: 1.271648121 DNM: 0.04443139899753 EST: 0.00056467 FIN: 3.09219666 FRK: 1.1591424081957 DEU: IE GRC: 0.74984867596877 HRV: 0.45487417492 HUN: 0.085812836 IRL: 0.03630713923315 ITA: 0.82654231114455 LVA: 0.00731601906919 LTU: 0.00153465 LUX: 0.0001779648396 MLT: NO NLD: 0.03086044943823 POL: IE PRT: 9.74656689982029 ROU: 0.0158274 SVK: 1.846949248 SVN: 0.23883343994004 ESP: 2.89416555010992 SWE: 1.72777502280267 GBE: 2.28641552219931
Note on E18: AUT: 0.89941003153248 BEL: 2.5834151774 BGR: 1.11452916 CYP: 0.35421410577364 CZE: 0.991751661 DNM: 1.37713995982414 EST: 0.053379 FIN: 0.47586719 FRK: 9.45160576958891 DEU: 0.23650251 GRC: 1.98424121366158 HRV: 1.263494985976 HUN: 0.8984194 IRL: 1.60937868017575 ITA: 4.29709237238673 LVA: 0.365651774646 LTU: 0.3109244 LUX: 0.03802370321751 MLT: NO NLD: 2.83894804861307 POL: IE PRT: 1.98430798039933 ROU: 1.2607543 SVK: 0.327474303 SVN: 0.35748270549357 ESP: 4.077801235 SWE: 0.5598642981998 GBE: 7.24122052319632
Note on F18: AUT: 0.15734402158553 BEL: 2.098857342 BGR: 0.83713162 CYP: 0.06638968229602 CZE: 1.029290277 DNM: 0.41295416315681 EST: 0.011854 FIN: 0.12816221 FRK: 8.22250605523223 DEU: 0.07087264 GRC: 9.73401844468226 HRV: 1.028374178896 HUN: 0.5416848 IRL: 2.17490518137225 ITA: 1.0016967096 LVA: 0.40332479006397 LTU: 0.286726 LUX: 0.0075770352113 MLT: NO NLD: 4.77336431448545 POL: IE PRT: 2.16701674657315 ROU: 2.51860072 SVK: 0.359262767 SVN: 0.11663349554451 ESP: 7.235853717 SWE: 0.19341492300741 GBE: 4.01302804724354
Note on G18: AUT: 0.01668133024198 BEL: 0.11074814504224 BGR: 0.287087596 CYP: 0.02828328965758 CZE: 0.114430307 DNM: 0.08106450796712 EST: 0.0028815 FIN: 0.00749016 FRK: 2.3104373688747 DEU: 0.02561691 GRC: 3.27593903418005 HRV: 0.234021834152 HUN: 0.743835384 IRL: 0.75462001504589 ITA: 0.24890062688 LVA: 0.2039551921197 LTU: 0.02935808 LUX: 0.00352425301711 MLT: NO NLD: 0.37537951210468 POL: IE PRT: 0.74391659993452 ROU: 0.23332593 SVK: 0.056187094 SVN: 0.0675756681553 ESP: 3.675587378 SWE: 0.03664511052281 GBE: 0.18880960284235
Note on H18: AUT: 0.26490806322622 BEL: 1.2488371503 BGR: 0.452208707 CYP: 0.3270694533774 CZE: 1.91320558199999 DNM: 1.34764482699647 EST: 0.00451902 FIN: 0.89759471 FRK: 8.08523554983697 DEU: 0.90484636 GRC: 2.29346231813285 HRV: 1.81464750927208 HUN: 0.199889334 IRL: 1.53601133153075 ITA: 0.73405238788247 LVA: 0.15397762507907 LTU: 0.20939618068023 LUX: 0.00258810369558 MLT: NO NLD: 0.52850736193026 POL: IE PRT: 3.12251283776891 ROU: 0.33466552 SVK: 0.124377581 SVN: 0.05065786360083 ESP: 3.791159638 SWE: 0.19978389754788 GBE: 2.80564116498994
Note on E19: AUT: 6.26732825508272 BEL: 5.680484647 BGR: 4.88439812257558 CYP: 1.80672382755 CZE: 9.57064293353 DNM: 4.35100077201555 EST: 0.6011180751553 FIN: 2.43703587 FRK: 38.2063362168027 DEU: IE GRC: 10.42709997978401 HRV: 9.1421312977954 HUN: 6.84883751185646 IRL: 5.86737558447505 ITA: 72.99406108564854 LVA: 0.40103185754602 LTU: 1.611515 LUX: 3.09541934544604 MLT: NO NLD: 5.02551553680087 POL: IE PRT: 19.0034198566755 ROU: 2.22063604967212 SVK: 5.109869787 SVN: 1.37583854504018 ESP: 74.583074309098 SWE: 2.01792552653768 GBE: 12.13964027959951
Note on F19: AUT: 15.38583049973673 BEL: 3.612037837 BGR: 4.30523251645586 CYP: 1.9567066861 CZE: 9.779432333 DNM: 1.36711910256565 EST: 2.11685991760514 FIN: 0.20411952 FRK: 33.2857813595296 DEU: 128.08633014 GRC: 54.37729983964226 HRV: 8.6474851029958 HUN: 2.9230312557981 IRL: 4.11710542743876 ITA: 32.39158737965423 LVA: 1.27479510646925 LTU: 1.225544595 LUX: 1.24063275046223 MLT: NO NLD: 2.34186256913353 POL: IE PRT: 15.3820455186332 ROU: 12.1786914564228 SVK: 15.485772411 SVN: 1.62234168803665 ESP: 59.7460895625241 SWE: 0.48978655154223 GBE: 16.39687912821985
Note on G19: AUT: 0.3060056605905 BEL: 0.25874999880014 BGR: 0.9134241535494 CYP: 0.0532551845925 CZE: 0.2791430088 DNM: 0.17374901709294 EST: 0.27455950565045 FIN: 0.01206243 FRK: 1.48094415854744 DEU: IE GRC: 5.53211030916081 HRV: 1.235337269272 HUN: 0.0338935122 IRL: 0.61049835640942 ITA: 1.40081270044764 LVA: 0.16488600955305 LTU: 0.159787162 LUX: 0.03688456200619 MLT: NO NLD: 0.09256460971985 POL: IE PRT: 7.95984436825841 ROU: 0.76388669613946 SVK: 0.105473565 SVN: 0.40965623940369 ESP: 1.53712264858995 SWE: 0.1063704972191 GBE: 0.5634370598795
Note on H19: AUT: 0.6052953402779 BEL: 5.7857041213 BGR: 3.358469153 CYP: 0.6363574632 CZE: 3.557621737 DNM: 1.15764457294238 EST: 2.04861161751553 FIN: 0.55690304 FRK: 20.3163263963662 DEU: IE GRC: 27.20988471519267 HRV: 3.00732401903447 HUN: 1.25964817437547 IRL: 1.41521215964418 ITA: 28.93760707453977 LVA: 0.45411219678345 LTU: 0.80880072 LUX: 0.06512021927696 MLT: NO NLD: 2.0115057923074 POL: IE PRT: 7.16606442997585 ROU: 3.5442276822 SVK: 0.467590557 SVN: 1.00332948552553 ESP: 29.95682573050272 SWE: 0.5052767561987 GBE: 4.16418215374406
Note on E20: AUT: 14.33336673306349 BEL: 6.06388690987694 BGR: 1.708032651 CYP: 0.38177405004 CZE: 3.86521518699999 DNM: 6.30679961170912 EST: 0.2172332008644 FIN: 13.76307688 FRK: 27.8380555456004 DEU: 100.56722954 GRC: IE HRV: 3.62893777087508 HUN: 3.86541790071725 IRL: 1.31816140156815 ITA: 19.38747978742531 LVA: 1.807708704243 LTU: 0.902785 LUX: 1.09202063815903 MLT: 0.134946258048 NLD: 18.8812699595364 POL: IE PRT: 8.83189051769137 ROU: 6.706741412 SVK: 0.88524606412 SVN: 2.52677710146015 ESP: 43.04233823042173 SWE: 11.8181393650482 GBE: 132.64310217881359
Note on F20: AUT: 8.53041077238117 BEL: 5.44602636319018 BGR: 0.908085997 CYP: 0.10838109528 CZE: 3.49873894999996 DNM: 6.0534129496457 EST: 0.21332474003107 FIN: 12.889173861 FRK: 26.4532827755132 DEU: 132.30994772 GRC: IE HRV: 6.51196287513651 HUN: 1.41672306906422 IRL: 1.84826493715866 ITA: 10.0259500761143 LVA: 5.60402296725196 LTU: 1.9783624 LUX: 0.72604884696593 MLT: 0.019153312092 NLD: 10.7382371308873 POL: IE PRT: 3.86844437040545 ROU: 22.091802944 SVK: 1.38943078532 SVN: 2.14436853933082 ESP: 24.20434146075258 SWE: 9.48362998662749 GBE: 233.1503355617281
Note on G20: AUT: 0.63707116600132 BEL: 1.33463273452482 BGR: 0.2201644456 CYP: 0.034708451 CZE: 0.97816260058695 DNM: 1.56567760975926 EST: 0.0082216758644 FIN: 2.409720738 FRK: 4.20659263633893 DEU: 9.39068127 GRC: IE HRV: 0.7621758161955 HUN: 0.71596798514494 IRL: 0.50983943698765 ITA: 2.73608111920596 LVA: 2.49492920304838 LTU: 0.615355976 LUX: 0.09670234364575 MLT: 0.008360244108 NLD: 2.79066009908674 POL: IE PRT: 1.33854133104469 ROU: 1.9049190332 SVK: 0.1332346814 SVN: 0.94730196074093 ESP: 10.42728516801132 SWE: 1.60244351617624 GBE: 21.12145986476086
Note on H20: AUT: 2.01721453937676 BEL: 1.5198801955009 BGR: 0.610723361 CYP: 0.08186024 CZE: 1.49054097799997 DNM: 0.67322400694297 EST: 0.2183893408644 FIN: 0.950739024 FRK: 8.12622236975749 DEU: 32.54836393 GRC: IE HRV: 1.26908213205325 HUN: 0.25906743980019 IRL: 0.50729609546855 ITA: 1.3782276103189 LVA: 0.43584981357438 LTU: 0.1282647927209 LUX: 0.04174711356098 MLT: 0.0118015002133 NLD: 0.82149353753319 POL: IE PRT: 4.26884491178321 ROU: 13.561364836 SVK: 0.156328867672 SVN: 0.12741676459497 ESP: 4.30260885128174 SWE: 1.07489434802318 GBE: 29.21427767158973
Note on E22: AUT: 0.26065936487495 BEL: 0.05709542815752 BGR: 0.24171482 CYP: 0.0219832249366 CZE: 0.602657 DNM: 0.61968068230888 EST: 0.00399938355 FIN: 0.872866723 FRK: 10.6256316939992 DEU: 9.92723684 GRC: 1.91128336003442 HRV: 0.11757661606 HUN: 0.01179172842027 IRL: 0.32908602618216 ITA: 12.51036645481152 LVA: 0.000425 LTU: 0.00229318872038 LUX: 0.00062073404 MLT: 0.00834183807989 NLD: 2.98383549890922 POL: IE PRT: 2.5181308941041 ROU: 0.884015 SVK: 0.01074598353528 SVN: 0.07156699447401 ESP: 15.88921182135274 SWE: 1.73223778682529 GBE: 8.72576421330637
Note on F22: AUT: 4.04147325967189 BEL: 2.07710956375276 BGR: 24.50388566 CYP: 0.0057573248002 CZE: 0.1575491 DNM: 1.58444328120512 EST: 0.0432658005 FIN: 1.860402489 FRK: 4.1850434180908 DEU: 18.80880202 GRC: 1.47864981334696 HRV: 1.26086103458 HUN: 0.64865689105728 IRL: 0.15492988424666 ITA: 5.45661540634815 LVA: 0.00017 LTU: 0.01761636363124 LUX: 0.157753428 MLT: 0.01366588438122 NLD: 3.94020675346226 POL: IE PRT: 1.77981482181219 ROU: 0.000353606 SVK: 0.01444802210291 SVN: 0.65006528902938 ESP: 11.83269124667163 SWE: 1.97913538552952 GBE: 20.71842793159285
Note on G22: AUT: 0.12388707247156 BEL: 0.04216984169116 BGR: 0.39236938 CYP: 0.00045021188273 CZE: 0.084146 DNM: 0.05189346020147 EST: 0.0021359034 FIN: 0.102634769 FRK: 1.11511948512142 DEU: 1.11342845 GRC: 0.34520100261654 HRV: 0.02169902031 HUN: 0.01069530628019 IRL: 0.0173598846787 ITA: 0.71368505839826 LVA: 0.000085 LTU: 0.000731 LUX: 0.003729741762 MLT: 0.00059384672972 NLD: 0.31161470725349 POL: IE PRT: 0.16974414268953 ROU: 0.220763 SVK: 0.00019488481425 SVN: 0.0172623141619 ESP: 0.76872466186539 SWE: 0.18165054741598 GBE: 1.03387343803882
Note on H22: AUT: 0.02140834790871 BEL: 0.00413596940441 BGR: 0.02204398 CYP: 0.00106736275128 CZE: 0.009934 DNM: 0.05310018548319 EST: 0.000514044 FIN: 0.06258128 FRK: 1.47896164931783 DEU: 0.58871211 GRC: 0.17186297786803 HRV: 0.039610341232 HUN: 0.00094898153827 IRL: 0.01400486191413 ITA: 0.91389807025328 LVA: 0.0000391 LTU: 0.0001730958977 LUX: 0.00008302812 MLT: 0.00081603117643 NLD: 0.208588620739 POL: IE PRT: 0.10423011876877 ROU: 0.072 SVK: 0.0008348165599 SVN: 0.00556831819978 ESP: 0.93098662089777 SWE: 0.16045117085291 GBE: 0.52851801439374
Note on E23: AUT: 118.48084821045208 BEL: 120.6651751405617 BGR: 45.55099539046907 CYP: 8.38250255488024 CZE: 75.88795444800533 DNM: 53.8973114284692 EST: 9.46496235594935 FIN: 54.649607345 FRK: 596.83419243938 DEU: 658.42142044 GRC: 136.46274226040899 HRV: 26.64184290825553 HUN: 63.7914490798859 IRL: 43.17942867012262 ITA: 451.55426968255063 LVA: 15.32517621902316 LTU: 27.30707025 LUX: 24.28203934098093 MLT: 2.43167706857027 NLD: 111.634249939193 POL: IE PRT: 88.9386572855751 ROU: 90.18160359684642 SVK: 39.90754445489119 SVN: 21.9686748746185 ESP: 398.06166190300002 SWE: 61.7160012106741 GBE: 399.63221185826183
Note on F23: AUT: 97.74365690752542 BEL: 101.11862145680649 BGR: 104.28585567412733 CYP: 15.70387172126202 CZE: 226.99592071321553 DNM: 137.410266368963 EST: 25.68135750467426 FIN: 107.740906251 FRK: 766.543451175775 DEU: 1,274.77964156 GRC: 375.14480401078703 HRV: 74.8586479225782 HUN: 208.81429206403439 IRL: 98.74353239835386 ITA: 891.39678538488897 LVA: 42.97867820798989 LTU: 52.15159875866235 LUX: 16.89048859782868 MLT: 7.62582163677941 NLD: 366.64982743542902 POL: IE PRT: 151.767250552746 ROU: 206.63746468329558 SVK: 97.00122952418597 SVN: 35.61327145103988 ESP: 341.62140934599995 SWE: 150.377039953712 GBE: 862.7618821240543
Note on G23: AUT: 11.22441905238438 BEL: 14.98658503772613 BGR: 15.97831495126965 CYP: 3.46212481696824 CZE: 29.48632611892957 DNM: 15.7294043781156 EST: 3.44052079558132 FIN: 13.267267583 FRK: 126.162506920623 DEU: 135.19049854 GRC: 57.3511784859325 HRV: 10.95609845338336 HUN: 27.69799829838832 IRL: 10.42242154329749 ITA: 216.92499810988261 LVA: 6.02134763296068 LTU: 7.095388927 LUX: 1.86295794385093 MLT: 0.00790736413671 NLD: 35.8072211412034 POL: IE PRT: 27.3403431322804 ROU: 36.09350032173372 SVK: 13.6895210091183 SVN: 4.75691040574183 ESP: 56.171134914 SWE: 25.0701565442299 GBE: 81.37474365453356
Note on H23: AUT: 0.11998107290955 BEL: 0.12153177382449 BGR: 0.08288492826093 CYP: 0.13005909558486 CZE: 0.11975621541161 DNM: 0.07738586018171 EST: 0.01156335836059 FIN: 0.065972148 FRK: 0.95069688614978 DEU: 0.77641455 GRC: 0.75660081345723 HRV: 2.39133507638211 HUN: 0.04739248749458 IRL: 0.05424909640853 ITA: 0.45239260190545 LVA: 0.0180058591774 LTU: 0.0220705172 LUX: 0.03378810853428 MLT: 0.00212029545728 NLD: 0.18052894077348 POL: IE PRT: 0.11454708061914 ROU: 0.0941046 SVK: 0.1879304100927 SVN: 0.03322584344 ESP: 0.457652867 SWE: 0.08290188027685 GBE: 0.48047271874939
Note on E24: AUT: 1.58595023983384 BEL: 1.90470480722041 BGR: 1.048 CYP: NO CZE: 3.22271744 DNM: 2.60318417291445 EST: 1.8123644 FIN: 2.152370013 FRK: 11.2336756048717 DEU: 15.22693764 GRC: 1.188 HRV: 1.4934012768 HUN: 3.3666 IRL: 2.0285528213198 ITA: 3.144 LVA: 4.40442513 LTU: 3.45943394713929 LUX: 0.10575469556945 MLT: NO NLD: 2.35813953488372 POL: IE PRT: 0.9583054989938 ROU: 6.6211532618049 SVK: 1.411984246176 SVN: 0.459326538262 ESP: 4.482348445 SWE: 1.1058862 GBE: 16.47246015643097
Note on F24: AUT: 1.26007120395715 BEL: 0.54243311801142 BGR: 0.214 CYP: NO CZE: 1.902068 DNM: 0.45000842267707 EST: 0.370139 FIN: 0.27349193 FRK: 3.17234961143814 DEU: 2.03942125 GRC: 0.321 HRV: 0.30495388455 HUN: 0.9176 IRL: 0.41422738908629 ITA: 0.642 LVA: 1.17859158 LTU: 0.97835783318516 LUX: 0.08357746213494 MLT: NO NLD: 0.27390697674419 POL: IE PRT: 0.19568518620507 ROU: 1.35267412979604 SVK: 0.288325027368 SVN: 0.0936275498902 ESP: 0.915288703 SWE: 0.328764 GBE: 6.03783268750853
Note on G24: AUT: 0.20860485921808 BEL: 0.1335554494059 BGR: 0.093 CYP: NO CZE: 0.44783521 DNM: 0.17386776268076 EST: 0.1607837 FIN: 0.118990843 FRK: 0.85947660599324 DEU: 0.78869575 GRC: 0.1395 HRV: 0.13252037445 HUN: 0.2883 IRL: 0.18001470647208 ITA: 0.279 LVA: 0.346843608 LTU: 0.26866908381342 LUX: 0.01382560328481 MLT: NO NLD: 0.07615702325581 POL: IE PRT: 0.08504123195155 ROU: 0.58752990033192 SVK: 0.125300128716 SVN: 0.0406791258444 ESP: 0.397765656 SWE: 0.09168855 GBE: 0.99438822922118
Note on H24: AUT: 0.06072188918527 BEL: 0.03161909505987 BGR: 0.40 CYP: NO CZE: 0.0019000041577 DNM: 0.001457064 EST: 0.2065756 FIN: 0.000352839 FRK: 0.00358770131839 DEU: 0.21397072 GRC: 0.60 HRV: 0.0891746361 HUN: 0.00124 IRL: 0.06327434482692 ITA: 0.0009 LVA: 0.1459919981172 LTU: 0.02172 LUX: 0.0033102853875 MLT: NO NLD: 0.02831 POL: IE PRT: 0.03657735116282 ROU: 0.25269161304599 SVK: 0.0005389252848 SVN: 0.00677848328 ESP: 0.171082005 SWE: 0.00010768018124 GBE: 1.251705206794
Note on E25: AUT: 0.05710402808451 BEL: 6.80614466574037 BGR: 0.2816663838 CYP: 0.09497982985129 CZE: 0.1695 DNM: 12.6259250829166 EST: 0.0715484 FIN: 8.113450308 FRK: 12.5808043159129 DEU: 29.02293782 GRC: 51.528 HRV: 1.79812619728 HUN: 0.5495 IRL: 4.88247902018453 ITA: 84.09411589525573 LVA: 0.31492862302093 LTU: 0.41209752683154 LUX: 0.00016051681146 MLT: 1.0495478526893 NLD: 10.2586195499078 POL: IE PRT: 5.75431282898618 ROU: 4.24240003333068 SVK: 0.79460254572457 SVN: IE ESP: 57.565349516 SWE: 8.23678694242908 GBE: 114.38503866681393
Note on F25: AUT: 1.91793960595996 BEL: 1.19421463652643 BGR: 0.02655199032 CYP: NE CZE: 0.09865 DNM: 1.30534511549125 EST: 4.3687028 FIN: 19.835735834 FRK: 175.639203790285 DEU: 4.07589752 GRC: 6.6896 HRV: 0.91375680328 HUN: 0.0518 IRL: 0.46025916878173 ITA: 114.30076205792926 LVA: 0.08182740018198 LTU: 0.039 LUX: 0.03781352735559 MLT: 0.25680553932636 NLD: 23.4981973704173 POL: IE PRT: 0.53846171229386 ROU: 0.60718288600837 SVK: 0.07414954398943 SVN: IE ESP: 7.937465279 SWE: 18.5735657095825 GBE: 34.30626521228434
Note on G25: AUT: 0.29131471949785 BEL: 0.25500900880862 BGR: 0.01004669904 CYP: 0.00690185796755 CZE: 0.02342439 DNM: 0.52858925686129 EST: 1.3816376 FIN: 4.234709475 FRK: 11.231817050807 DEU: 1.16799176 GRC: 2.1696 HRV: 0.34377562948 HUN: 0.0196 IRL: 0.17415211791741 ITA: 34.29321428200509 LVA: 0.0277176495631 LTU: 0.01469902006533 LUX: 0.00980803846344 MLT: 0.08697982298902 NLD: 3.25770402042473 POL: IE PRT: 0.19846067290461 ROU: 0.21684957973605 SVK: 0.02705456334749 SVN: IE ESP: 2.984965241 SWE: 5.68669935371389 GBE: 8.68060058584817
Note on H25: AUT: 0.00067256177973 BEL: 1.09751529312573 BGR: 0.071762136 CYP: 0.09501479462523 CZE: 0.0001 DNM: 1.80939472583839 EST: 0.0454664 FIN: 1.18561813 FRK: 0.78397738489028 DEU: 6.14684386 GRC: 45.196 HRV: 0.15947760892 HUN: 0.00014 IRL: 0.10165841924196 ITA: 37.70378223916472 LVA: 0.0041 LTU: 0.00524965002333 LUX: 0.00000102108248 MLT: 0.23708358806438 NLD: 0.38502737957448 POL: IE PRT: 1.62437724386851 ROU: 0.10872341134695 SVK: 0.20040417294441 SVN: IE ESP: 7.297260888 SWE: 2.61494077599819 GBE: 40.55511200162827
Note on E26: AUT: 0.849593 BEL: 2.69087341131109 BGR: 0.432567 CYP: NO CZE: 0.370439752 DNM: NO EST: NO FIN: 0.03591724 FRK: 0.98702960722 DEU: 3.78115794 GRC: 0.00144 HRV: NO,IE HUN: 0.13610248128 IRL: 0.12641100694236 ITA: 1.26148495385494 LVA: IE LTU: 0.116998 LUX: NO MLT: NO NLD: 0.4321615 POL: IE PRT: NO ROU: 0.31709518971382 SVK: 2.585134158 SVN: 0.00451602484128 ESP: 0.118421487 SWE: 1.34413432490026 GBE: 4.21491577267292
Note on F26: AUT: 0.07864977134727 BEL: 1.02611595214125 BGR: 0.1695195 CYP: NO CZE: 0.045608042 DNM: NO EST: NO FIN: 0.00822399 FRK: 0.24257301578062 DEU: 0.65212118 GRC: 0.000216 HRV: NO,IE HUN: 0.05333745888 IRL: 0.01264110069424 ITA: 0.379179347309 LVA: IE LTU: 0.050827 LUX: NO MLT: NO NLD: 0.552819 POL: IE PRT: NO ROU: 2.42653568901712 SVK: 0.179996277 SVN: 0.00176979351888 ESP: 0.012404136 SWE: 0.38965776240714 GBE: 1.72904568862188
Note on G26: AUT: 0.00393248856736 BEL: 0.1698917823999 BGR: 0.1344465 CYP: NO CZE: 0.00218181 DNM: NO EST: NO FIN: 0.00043528 FRK: 0.35942924186558 DEU: 0.00604177 GRC: 0.000072 HRV: NO,IE HUN: 0.04230212256 IRL: 0.00421370023141 ITA: 0.03694069582316 LVA: IE LTU: 0.00023975 LUX: NO MLT: NO NLD: 0.234994 POL: IE PRT: NO ROU: 0.74347298011258 SVK: 0.225132908 SVN: 0.00140362934256 ESP: 0.004239366 SWE: 0.12165958743017 GBE: 0.66298427522809
Note on H26: AUT: 0.00235949314042 BEL: 0.00126534558245 BGR: 0.003916485 CYP: NO CZE: 0.0000387077 DNM: NO EST: NO FIN: 0.00004117 FRK: 0.01191125235 DEU: 0.00338339 GRC: NA HRV: NO,IE HUN: 0.0012322792224 IRL: 0.00029630560274 ITA: 0.00529199310647 LVA: IE LTU: 0.0004795 LUX: NO MLT: NO NLD: NO POL: IE PRT: NO ROU: 0.01014422827185 SVK: 0.000205967 SVN: 0.00004088833302 ESP: 0.000753504 SWE: 0.00062596969649 GBE: 0.23105582383132

## Table1s2
TABLE 1 SECTORAL REPORT FOR ENERGY | [6 empty] | Inventory 2009
(Sheet 2 of 2) | [6 empty] | Submission 2020 v2
EUROPEAN UNION
GREENHOUSE GAS SOURCE AND SINK CATEGORIES | CO2 | CH4 | N2O | NOX | CO | NMVOC | SO2
(kt)
4. Other sectors | 700687.9221 | 733.8034 | 27.5515 | 1170.2324 | 9081.6589 | 1211.8648 | 271.3098
a. Commercial/institutional | 177186.542 | 35.732 | 2.3384 | 209.3184 | 310.523 | 50.1308 | 59.4132
b. Residential | 446353.2937 | 618.682 | 13.3989 | 374.8942 | 8318.4289 | 1052.5642 | 179.8696
c. Agriculture/forestry/fishing | 77148.0864 | 79.3893 | 11.8142 | 586.0199 | 452.707 | 109.1698 | 32.027
5. Other (as specified in table 1.A(a) sheet 4) | 8796.4177 | 1.9543 | 0.51426 | 54.9707 | 71.4552 | 7.9191 | 8.373
a. Stationary | 2010.1192 | 1.6328 | 0.051439 | 3.6952 | 10.6716 | 1.0124 | 2.1925
b. Mobile | 6786.2986 | 0.32152 | 0.46282 | 51.2755 | 60.7836 | 6.9067 | 6.1806
B. Fugitive emissions from fuels | 25424.6384 | 2845.7626 | 0.47763 | 29.5257 | 186.3666 | 525.7011 | 171.8407
1. Solid fuels | 3091.4199 | 1595.3467 | 5.6544e-05 | 1.1046 | 34.7942 | 63.9359 | 20.9976
a. Coal mining and handling | 383.0378 | 1584.3768 | NA,NO | IE,NA,NO | IE,NA,NO | 57.7723
b. Solid fuel transformation | 2601.3249 | 8.3731 | 2.5164e-05 | 1.0952 | 34.791 | 6.1629 | 20.9777
c. Other (as specified in table 1.B.1) | 107.0572 | 2.5967 | 3.138e-05 | 0.009414 | 0.003138 | 0.0006276 | 0.019894
2. Oil and natural gas and other emissions from energy production | 22333.2185 | 1250.4159 | 0.47758 | 28.4211 | 151.5724 | 461.7652 | 150.8431
a. Oil | 11420.2214 | 54.02 | 0.11585 | 20.8794 | 137.9445 | 319.865 | 119.7461
b. Natural gas | 2598.1638 | 1020.2355 |  |  |  | 99.3725 | 2.7534
c. Venting and flaring | 6618.6107 | 172.9899 | 0.32522 | 7.2393 | 13.4731 | 29.438 | 22.1533
d. Other (as specified in table 1.B.2) | 1696.2227 | 3.1706 | 0.036507 | 0.30245 | 0.15486 | 13.0896 | 6.1903
C. CO2 Transport and storage | NO,IE,NA
1. Transport of CO2 | NO,NA
2. Injection and storage | NO,IE,NA
3. Other | NO
Memo items: (1)
International bunkers | 292493.0325 | 11.464 | 9.1166 | 2637.854 | 454.2866 | 90.2464 | 970.8904
Aviation | 130086.7416 | 0.85629 | 3.9096 | 511.955 | 250.0024 | 19.1928 | 32.9612
Navigation | 162406.2909 | 10.6077 | 5.207 | 2125.899 | 204.2842 | 71.0536 | 937.9291
Multilateral operations | 1.9117 | 2.8964e-06 | 1.1586e-05 | 0.00061614 | 0.0045103 | 0.00031013 | 0.00013637
CO2 emissions from biomass | 458233.434
CO2 captured | 184.9627
For domestic storage | 184.9627
For storage in other countries | NA,NO
(1) Countries are asked to report emissions from international aviation and marine bunkers and multilateral operations, as well as carbon dioxide (CO2) emissions from biomass, under Memo items. These emissions should not be included in the national total emissions from the energy sector. Amounts of biomass used as fuel are included in the national energy consumption but the corresponding CO2 emissions are not included in the national total as it is assumed that the biomass is produced in a sustainable manner. If the biomass is harvested at an unsustainable rate, net CO2 emissions are accounted for as a loss of biomass stocks in the land use, land-use change and forestry sector.
Documentation Box:
Parties should provide detailed explanations on the energy sector in chapter 3: energy (IPCC sector 1) of the national inventory report. Use this documentation box to provide references to relevant sections of the NIR if any additional information and/or further details are needed to understand the content of this table.
Documentation box
Note on E8: AUT: 1.82475123924087 BEL: 4.18805348487042 BGR: 1.07138007 CYP: IE CZE: 6.08039546151744 DNM: 1.14219594533802 EST: 0.102116 FIN: 3.918693808 FRK: 40.765368097785 DEU: 34.89684919 GRC: 4.231151606 HRV: 1.615390744 HUN: 4.829417325 IRL: 3.11575127311974 ITA: 36.92054336076321 LVA: 1.70745517074788 LTU: 0.78673666940822 LUX: 0.41306027966866 MLT: 0.217734450264 NLD: 10.6122307459396 POL: IE PRT: 1.87667479568801 ROU: 2.985568517679 SVK: 1.879122067 SVN: 2.54898244315066 ESP: 12.28757125774545 SWE: 2.31414602382866 GBE: 26.98702285374292
Note on F8: AUT: 6.54996124083188 BEL: 3.19642470680405 BGR: 0.51208629 CYP: IE CZE: 3.35992002752652 DNM: 39.3885222507492 EST: 0.335983 FIN: 20.034373013 FRK: 20.010582201769 DEU: 75.87709426 GRC: 0.679300446 HRV: 0.673335052 HUN: 2.6903832925 IRL: 1.39521071714447 ITA: 20.8984808449866 LVA: 4.44795651059681 LTU: 2.0833628852073 LUX: 0.17171310632523 MLT: 0.034285160916 NLD: 17.7051864346831 POL: IE PRT: 0.67993060818348 ROU: 1.084128925313 SVK: 2.018669298 SVN: 0.78848735025094 ESP: 9.92599106650707 SWE: 60.6180218421055 GBE: 15.36358935200753
Note on G8: AUT: 0.83529730608285 BEL: 0.71067233140469 BGR: 0.135105352 CYP: IE CZE: 1.07830638918775 DNM: 1.34539474551311 EST: 0.03057143 FIN: 1.46687411 FRK: 3.95855809250494 DEU: 5.33203747 GRC: 0.301245578 HRV: 0.266909749 HUN: 1.8587015455 IRL: 0.60246196959864 ITA: 21.94696653758052 LVA: 1.57555047550527 LTU: 0.29612403468026 LUX: 0.01703051901609 MLT: 0.01798100683596 NLD: 1.14681207441823 POL: IE PRT: 0.18084924897827 ROU: 0.1240707067624 SVK: 0.424574755 SVN: 0.20509491155764 ESP: 2.74942415524636 SWE: 2.60673165804452 GBE: 0.91741951173888
Note on H8: AUT: 0.33777190788386 BEL: 1.76127991451524 BGR: 0.419030816 CYP: IE CZE: 4.87295470871472 DNM: 0.1046764935115 EST: 0.0171717 FIN: 1.173897929 FRK: 14.0378402614589 DEU: 9.73131527 GRC: 1.03573697068387 HRV: 1.1352471734 HUN: 0.27487783499382 IRL: 0.70811456434188 ITA: 4.98440236183384 LVA: 0.52617532380357 LTU: 0.560287575184 LUX: 0.05464939401904 MLT: 0.05002136111116 NLD: 0.25013267842964 POL: IE PRT: 0.74654834425359 ROU: 0.3924465707 SVK: 0.592311416 SVN: 0.36843797013842 ESP: 9.52310027257285 SWE: 0.12039540636736 GBE: 5.634357212716
Note on E9: AUT: 12.35129344803607 BEL: 12.05490546304094 BGR: 0.79567159 CYP: 0.37300298416 CZE: 11.07509066869555 DNM: 4.86333014067713 EST: 6.58957373023359 FIN: 7.05168827 FRK: 69.3098022910788 DEU: 62.72357327 GRC: 3.28713103515098 HRV: 4.61718774213393 HUN: 11.778819152 IRL: 6.14465684311374 ITA: 48.38285396043672 LVA: 3.04114140796925 LTU: 2.180875359 LUX: 0.96379888686113 MLT: 0.065689384752 NLD: 13.0103936221133 POL: IE PRT: 3.54406876992106 ROU: 16.68216160369 SVK: 3.5648562006939 SVN: 2.49228905319362 ESP: 24.441666237 SWE: 5.67177181624968 GBE: 37.83687821982028
Note on F9: AUT: 255.4692328665605 BEL: 109.23161304266621 BGR: 26.4855478 CYP: 0.48817180312 CZE: 515.60626778100368 DNM: 118.683902820605 EST: 87.9067148825666 FIN: 212.07558918300001 FRK: 1,377.44276785589 DEU: 774.81722968 GRC: 133.14662492556135 HRV: 187.55899131174436 HUN: 261.73002467799995 IRL: 27.02924767096211 ITA: 1,690.6500409467683 LVA: 140.86260824207076 LTU: 106.08630344000001 LUX: 4.14615526178364 MLT: 0.053453126808 NLD: 115.167956019391 POL: IE PRT: 107.725560896532 ROU: 759.22644855739998 SVK: 183.80110761348735 SVN: 81.85879800366563 ESP: 458.23887300900003 SWE: 163.18698497663499 GBE: 419.75268822788195
Note on G9: AUT: 27.27118110926463 BEL: 14.46666590780031 BGR: 2.78366838 CYP: 0.0297193223704 CZE: 93.7021179376493 DNM: 17.0768709219588 EST: 4.86851465560802 FIN: 28.636647553 FRK: 185.66646174047 DEU: 52.59551747 GRC: 10.99194760021695 HRV: 24.15329743406192 HUN: 29.775704386 IRL: 11.38365189129819 ITA: 202.2898069903132 LVA: 18.18317044584144 LTU: 12.6920357423 LUX: 0.55903191246654 MLT: 0.001667995162 NLD: 14.0406887148222 POL: IE PRT: 14.9312181812923 ROU: 132.88589392293599 SVK: 47.62457875915235 SVN: 8.26091234196599 ESP: 38.073380863 SWE: 17.966611270257 GBE: 41.65322489980281
Note on H9: AUT: 2.23478647444997 BEL: 9.53510741152514 BGR: 5.17190871 CYP: 0.159970619 CZE: 18.99692255416458 DNM: 1.02458449790761 EST: 0.922316655889 FIN: 2.207082661 FRK: 18.9161949724467 DEU: 35.95696958 GRC: 1.86200917861821 HRV: 2.34972824718575 HUN: 11.40605569459009 IRL: 9.14959133808097 ITA: 9.47028583660359 LVA: 1.80470895801401 LTU: 0.82564006930296 LUX: 0.46787075922587 MLT: 0.045274154393 NLD: 0.42045739884118 POL: IE PRT: 0.35289388341782 ROU: 5.2616816011 SVK: 1.61180468682276 SVN: 0.75182917977556 ESP: 15.728036032 SWE: 0.70740615624098 GBE: 22.52849510794054
Note on E10: AUT: 9.22035191113834 BEL: 8.67355582317176 BGR: 3.249113692 CYP: 0.477632929989 CZE: 16.33152153646154 DNM: 17.4077718594881 EST: 2.745896 FIN: 10.465575778 FRK: 144.066447687307 DEU: 41.27899031 GRC: 19.65946857750058 HRV: 5.77701827541863 HUN: 7.83773917199468 IRL: 8.5701603812867 ITA: 65.34767776227864 LVA: 3.30088224991385 LTU: 1.26680510257928 LUX: 0.28753936669657 MLT: 0.02977473446472 NLD: 27.4956431170812 POL: IE PRT: 10.7804491775414 ROU: 1.28193784 SVK: 2.44279052897593 SVN: 3.53241390715701 ESP: 117.564709494 SWE: 9.56368027225223 GBE: 47.36434573403609
Note on F10: AUT: 24.2146248813048 BEL: 9.93263577321236 BGR: 0.641402 CYP: 0.118451214199 CZE: 21.89778741146624 DNM: 26.1655049872937 EST: 2.388692 FIN: 11.140253182 FRK: 92.8741379829122 DEU: 68.94240043 GRC: 27.0956537333197 HRV: 1.93406918084033 HUN: 2.82462922844153 IRL: 2.3267013089974 ITA: 52.60421826316424 LVA: 1.27347033563797 LTU: 2.17045560736113 LUX: 0.26810305328408 MLT: 0.00662523901307 NLD: 5.8760849972705 POL: IE PRT: 3.58105210328848 ROU: 1.46681096 SVK: 18.46313110713114 SVN: 3.12448902293523 ESP: 30.781869192 SWE: 20.0696537899031 GBE: 20.52406655697306
Note on G10: AUT: 3.7330861576684 BEL: 4.15140445294342 BGR: 0.13433752 CYP: 0.036884982957 CZE: 2.92160152171692 DNM: 3.7131371654706 EST: 0.46352364 FIN: 2.442896203 FRK: 26.9915235059919 DEU: 15.81640042 GRC: 5.7572038644251 HRV: 0.55439668934763 HUN: 0.97231584468765 IRL: 0.69387798984214 ITA: 13.99395713694277 LVA: 0.50009393090393 LTU: 0.46356493751772 LUX: 0.06102361339612 MLT: 0.0022364299441 NLD: 1.53134782126953 POL: IE PRT: 0.74098614896212 ROU: 0.197582904 SVK: 0.64862047592342 SVN: 1.41896196891429 ESP: 9.442250066 SWE: 5.18912038718206 GBE: 6.59751366897108
Note on H10: AUT: 0.13664497853814 BEL: 2.30522557042813 BGR: 0.192794924 CYP: 0.047878 CZE: 0.48090637060649 DNM: 0.96078358774159 EST: 0.05712732 FIN: 1.290293333 FRK: 7.20493722636054 DEU: 1.8400017 GRC: 0.1926175147118 HRV: 1.73035192921512 HUN: 0.10252064751882 IRL: 0.42006387744872 ITA: 0.04323461216007 LVA: 0.23472714785999 LTU: 0.10678581986289 LUX: 0.00054299536585 MLT: 0.00066808581046 NLD: 0.38984841437922 POL: IE PRT: 0.22261932769279 ROU: 1.71091703 SVK: 0.02923731744259 SVN: 0.01148546816689 ESP: 6.424721321 SWE: 0.23808661552426 GBE: 5.65195741404139
Note on E12: AUT: NO BEL: NO BGR: NO CYP: IE CZE: IE DNM: NO EST: NO FIN: 2.16808 FRK: NO DEU: 0.29651219 GRC: NO HRV: NO HUN: NO IRL: IE ITA: NO LVA: NO LTU: NO,NE LUX: NO MLT: NO NLD: NA POL: NA PRT: NO ROU: 1.1050104 SVK: 0.12558386 SVN: NO ESP: IE SWE: NO GBE: IE
Note on F12: AUT: NO BEL: NO BGR: NO CYP: IE CZE: IE DNM: NO EST: NO FIN: 2.1586164 FRK: NO DEU: 0.36529445 GRC: NO HRV: NO HUN: NO IRL: IE ITA: NO LVA: NO LTU: NO,NE LUX: NO MLT: NO NLD: NA POL: NA PRT: NO ROU: 8.04190416 SVK: 0.105772261 SVN: NO ESP: IE SWE: NO GBE: IE
Note on G12: AUT: NO BEL: NO BGR: NO CYP: IE CZE: IE DNM: NO EST: NO FIN: 0.18069982 FRK: NO DEU: 0.02990812 GRC: NO HRV: NO HUN: NO IRL: IE ITA: NO LVA: NO LTU: NO,NE LUX: NO MLT: NO NLD: NA POL: NA PRT: NO ROU: 0.75698604 SVK: 0.044779555 SVN: NO ESP: IE SWE: NO GBE: IE
Note on H12: AUT: NO BEL: NO BGR: NO CYP: IE CZE: IE DNM: NO EST: NO FIN: 1.28111098 FRK: NO DEU: 0.11623538 GRC: NO HRV: NO HUN: NO IRL: IE ITA: NO LVA: NO LTU: NO,NE LUX: NO MLT: NO NLD: NA POL: NA PRT: NO ROU: 0.70016856 SVK: 0.094954082 SVN: NO ESP: IE SWE: NO GBE: IE
Note on E13: AUT: 0.08279530590125 BEL: 0.74061458920908 BGR: NO CYP: 0.07447367620557 CZE: 0.479922 DNM: 1.73947412150924 EST: 0.31181249692208 FIN: IE FRK: NO DEU: 6.43073496 GRC: 1.04764622773748 HRV: NO HUN: NE IRL: IE ITA: 10.18748126470588 LVA: 0.092795 LTU: 0.12798903696253 LUX: 0.00091661356994 MLT: 0.04041300256747 NLD: NO POL: NO PRT: 0.3614506308 ROU: IE SVK: IE SVN: 0.004928814979 ESP: 4.060803008 SWE: 1.03458282543659 GBE: 24.45668763493065
Note on F13: AUT: 0.27376965372384 BEL: 4.70018730687399 BGR: NO CYP: NE CZE: 0.181878 DNM: 5.70462779898615 EST: 0.6365611311526 FIN: IE FRK: NO DEU: 22.79672044 GRC: 0.34921540924583 HRV: NO HUN: NE IRL: IE ITA: 16.8916355882353 LVA: 0.6703396 LTU: 0.04226160422429 LUX: 0.00061937455484 MLT: 0.04621519481608 NLD: IE POL: NO PRT: 0.1204835436 ROU: IE SVK: IE SVN: 0.0360800751 ESP: 1.15649409 SWE: 0.71493940341936 GBE: 6.46153757689035
Note on G13: AUT: 0.01513939173264 BEL: 0.15184683291732 BGR: NO CYP: 0.00484652338943 CZE: 0.035286 DNM: 0.64606645750676 EST: 0.12390815023052 FIN: IE FRK: NO DEU: 2.6224678 GRC: 0.17460770462291 HRV: NO HUN: NE IRL: IE ITA: 1.63129033588235 LVA: 0.0137097 LTU: 0.01324646718632 LUX: 0.00009578554071 MLT: 0.00216877392788 NLD: IE POL: NO PRT: 0.0602417718 ROU: IE SVK: IE SVN: 0.002480904279 ESP: 0.137635641 SWE: 0.0727196340922 GBE: 1.19895093603101
Note on H13: AUT: 0.013994514688 BEL: 0.01640634029363 BGR: NO CYP: 0.09204694803748 CZE: 0.00438 DNM: 0.07252716951487 EST: 0.00052888976413 FIN: IE FRK: NO DEU: 0.04891854 GRC: IE HRV: NO HUN: NE IRL: IE ITA: 0.1101135718 LVA: 0.00336051 LTU: 0.00784432486799 LUX: 0.0000007695366 MLT: 0.00098585291824 NLD: IE POL: NO PRT: 0.02241635832522 ROU: IE SVK: IE SVN: 0.001090916725 ESP: 0.179333655 SWE: 0.07470925478561 GBE: 5.5319208230964
Note on D16: AUT: NA BEL: NO BGR: NO CYP: NO CZE: NO DNM: NO EST: NO FIN: NO FRK: NO DEU: NO GRC: NA HRV: NA HUN: NA IRL: NO ITA: NA LVA: NA LTU: NO LUX: NO MLT: NO NLD: NO POL: NA PRT: NO ROU: NO SVK: NO SVN: NA ESP: NA SWE: NO GBE: NO
Note on E16: AUT: NA BEL: NO BGR: NO CYP: NO CZE: NA DNM: NO EST: NO FIN: NO FRK: NO DEU: NA GRC: NA HRV: NA HUN: NA IRL: NO ITA: NA LVA: NA LTU: NO LUX: NO MLT: NO NLD: NO POL: IE PRT: NO ROU: NO SVK: NA SVN: NA ESP: NA SWE: NA GBE: NO
Note on F16: AUT: NA BEL: NO BGR: NO CYP: NO CZE: NA DNM: NO EST: NO FIN: NO FRK: NO DEU: NO GRC: NA HRV: NO HUN: NA IRL: NO ITA: NA LVA: NA LTU: NO LUX: NO MLT: NO NLD: NO POL: IE PRT: NO ROU: NO SVK: NA SVN: NA ESP: NA SWE: NA GBE: NO
Note on G16: AUT: NA BEL: NO BGR: NO CYP: NO CZE: 9.888895 DNM: NO EST: NO FIN: NO FRK: NO DEU: 0.00681176 GRC: 13.4652975 HRV: NA HUN: 0.03275538315789 IRL: NO ITA: 0.216 LVA: NA LTU: NO LUX: NO MLT: NO NLD: NO POL: IE PRT: NO ROU: NO SVK: 7.715685 SVN: 1.4243030448 ESP: NA SWE: NA GBE: 25.02257185010394
Note on B17: AUT: IE BEL: 0.04295 BGR: NO CYP: NO CZE: NE DNM: NO EST: NO FIN: NO FRK: NA DEU: 576.97424544 GRC: NO HRV: NO HUN: IE IRL: NO ITA: NA LVA: NO LTU: NO LUX: NO MLT: NO NLD: 61.0996826949364 POL: 1,709.5787365946642 PRT: NO ROU: NA SVK: NO SVN: NO ESP: 14.009971 SWE: NA GBE: 239.61932537248481
Note on C17: AUT: IE BEL: 0.1909 BGR: 0.416 CYP: NO CZE: 0.18 DNM: NO EST: NO FIN: NO FRK: 0.69027441592324 DEU: 2.303969 GRC: NO HRV: NO HUN: NE IRL: NO ITA: 1.3775 LVA: NO LTU: NO LUX: NO MLT: NO NLD: 0.167639 POL: 0.0007091 PRT: NO ROU: 0.174 SVK: 2.40 SVN: NO ESP: 0.000172113291 SWE: NA GBE: 0.47195562996543
Note on D17: AUT: IE BEL: NA BGR: NO CYP: NO CZE: NA DNM: NO EST: NO FIN: NO FRK: NE DEU: NA GRC: NO HRV: NO HUN: NE IRL: NO ITA: NA LVA: NO LTU: NO LUX: NO MLT: NO NLD: NO POL: NA PRT: NO ROU: NA SVK: NO SVN: NO ESP: NE SWE: NA GBE: 0.00002516364002
Note on E17: AUT: IE BEL: 0.22908 BGR: NO CYP: NO CZE: 0.035654 DNM: NO EST: NO FIN: NO FRK: NE DEU: 0.699296 GRC: NO HRV: NO HUN: 0.0006714 IRL: NO ITA: NA LVA: NO LTU: NO LUX: NO MLT: NO NLD: IE POL: NA PRT: NO ROU: NA SVK: 0.00133200945066 SVN: NO ESP: 0.001549013619 SWE: 0.0003266991 GBE: 0.12731687294823
Note on F17: AUT: IE BEL: 0.45339 BGR: NO CYP: NO CZE: 0.112737 DNM: NO EST: NO FIN: NO FRK: 18.1647512252956 DEU: 5.302975 GRC: NO HRV: NO HUN: 0.34316 IRL: NO ITA: NA LVA: NO LTU: NO LUX: NO MLT: NO NLD: IE POL: NA PRT: NO ROU: NA SVK: 0.6808048303358 SVN: NO ESP: 1.36657448054 SWE: NA GBE: 8.36664347272499
Note on G17: AUT: IE BEL: 0.42618 BGR: NO CYP: NO CZE: 0.2452755 DNM: NO EST: NO FIN: NO FRK: 0.19639107472767 DEU: 3.518656 GRC: NO HRV: NO HUN: 0.0057442 IRL: NO ITA: 1.3775 LVA: NO LTU: NO LUX: NO MLT: NO NLD: IE POL: NA PRT: NO ROU: NA SVK: 0.01139608085562 SVN: NO ESP: 0.013252674407 SWE: 0.0075459923 GBE: 0.36099978385711
Note on H17: AUT: IE BEL: 0.01002 BGR: NO CYP: NO CZE: 0.116226 DNM: NO EST: NO FIN: NO FRK: NE DEU: 0.7820527 GRC: NO HRV: NO HUN: 0.0005968 IRL: NO ITA: NA LVA: NO LTU: NO LUX: NO MLT: NO NLD: IE POL: NA PRT: NO ROU: NA SVK: 0.00118400840058 SVN: NO ESP: 0.001376901328 SWE: 0.0097837561 GBE: 20.05648264488664
Note on B18: AUT: NO BEL: NO BGR: NO CYP: NO CZE: NA DNM: NO EST: NO FIN: NO FRK: NO DEU: NO GRC: NO HRV: NO HUN: NO IRL: NO ITA: NA LVA: NO LTU: NO LUX: NO MLT: NO NLD: NO POL: 0.9238468374 PRT: NO ROU: NO SVK: NO VALUE SVN: 91.59052623012839 ESP: NO SWE: 14.5428744035418 GBE: NO
Note on C18: AUT: NO BEL: NO BGR: NO CYP: NO CZE: NA DNM: NO EST: NO FIN: NO FRK: NO DEU: NO GRC: NO HRV: NO HUN: NO IRL: NO ITA: NA LVA: NO LTU: NO LUX: NO MLT: NO NLD: NO POL: 2.5964334162 PRT: NO ROU: NO SVK: NO VALUE SVN: NA ESP: NO SWE: 0.0003138 GBE: NO
Note on D18: AUT: NO BEL: NO BGR: NO CYP: NO CZE: NA DNM: NO EST: NO FIN: NO FRK: NO DEU: NO GRC: NO HRV: NO HUN: NO IRL: NO ITA: NA LVA: NO LTU: NO LUX: NO MLT: NO NLD: NO POL: NA PRT: NO ROU: NO SVK: NO SVN: NA ESP: NO SWE: 0.00003138 GBE: NO
Note on E18: AUT: NO BEL: NO BGR: NO CYP: NO CZE: NO DNM: NO EST: NO FIN: NO FRK: NO DEU: NO GRC: NO HRV: NO HUN: NO IRL: NO ITA: NA LVA: NO LTU: NO LUX: NO MLT: NO NLD: NO POL: IE PRT: NO ROU: NO SVK: NO SVN: NO ESP: NO SWE: 0.009414 GBE: NO
Note on F18: AUT: NO BEL: NO BGR: NO CYP: NO CZE: NO DNM: NO EST: NO FIN: NO FRK: NO DEU: NO GRC: NO HRV: NO HUN: NO IRL: NO ITA: NA LVA: NO LTU: NO LUX: NO MLT: NO NLD: NO POL: IE PRT: NO ROU: NO SVK: NO SVN: NO ESP: NO SWE: 0.003138 GBE: NO
Note on G18: AUT: NO BEL: NO BGR: NO CYP: NO CZE: NO DNM: NO EST: NO FIN: NO FRK: NO DEU: NO GRC: NO HRV: NO HUN: NO IRL: NO ITA: NA LVA: NO LTU: NO LUX: NO MLT: NO NLD: NO POL: IE PRT: NO ROU: NO SVK: NO SVN: NO ESP: NO SWE: 0.0006276 GBE: NO
Note on H18: AUT: NO BEL: NO BGR: NO CYP: NO CZE: NO DNM: NO EST: NO FIN: NO FRK: NO DEU: NO GRC: NO HRV: NO HUN: NO IRL: NO ITA: NA LVA: NO LTU: NO LUX: NO MLT: NO NLD: NO POL: IE PRT: NO ROU: NO SVK: NO SVN: NO ESP: NO SWE: 0.01989368770764 GBE: NO
Note on E20: AUT: NA BEL: 0.00536 BGR: NO CYP: NA CZE: 0.172936 DNM: 0.00000796738404 EST: NO FIN: NO FRK: 5.20183483260675 DEU: 0.83167649 GRC: 4.11168 HRV: 0.2660003672 HUN: 0.112327163622 IRL: IE ITA: 6.8957 LVA: NA LTU: 0.09028 LUX: NO MLT: NO NLD: NA POL: NO PRT: 0.28798165331373 ROU: 0.6804 SVK: NA SVN: NO ESP: 1.7191964833 SWE: 0.30523139770552 GBE: 0.19877
Note on F20: AUT: NA BEL: 0.00756 BGR: NO CYP: NA CZE: 0.222281 DNM: 0.0000119834638 EST: NO FIN: NO FRK: 24.1642853600222 DEU: 0.41026347 GRC: 1.54188 HRV: 51.91411786806599 HUN: 0.024536907322 IRL: IE ITA: 0.124708 LVA: NA LTU: 0.519 LUX: NO MLT: NO NLD: NA POL: NO PRT: 56.2904863665718 ROU: 1.0206 SVK: NA SVN: NO ESP: 0.63283843246708 SWE: 0.05031207530296 GBE: 1.02158
Note on G20: AUT: 2.06922 BEL: 5.63368021070546 BGR: NO CYP: 1.11915659191613 CZE: 0.4659984 DNM: 11.658138325811 EST: NO FIN: NO FRK: 28.679907490951 DEU: 41.2382581 GRC: 11.5824 HRV: 5.12071282290343 HUN: 1.98372773972603 IRL: 2.7963 ITA: 39.23059919050936 LVA: 0.63411416875142 LTU: 2.429 LUX: 0.37835510375328 MLT: 0.00021621187942 NLD: 7.38074895 POL: IE PRT: 9.33506105326014 ROU: 2.268 SVK: 0.503397029 SVN: 0.96930870319917 ESP: 20.918302287385 SWE: 13.7112360821669 GBE: 109.75918370387025
Note on H20: AUT: NA BEL: 0.092604 BGR: NO CYP: NE CZE: 2.296558 DNM: 0.42000000455712 EST: NO FIN: NO FRK: 33.101988959859 DEU: 4.88235167 GRC: 10.62184 HRV: 3.271377452692 HUN: 0.297796092679 IRL: IE ITA: 24.25216 LVA: NA LTU: 5.34663 LUX: NO MLT: NO NLD: NA POL: NO PRT: 3.18920946901798 ROU: 10.5462 SVK: NE SVN: NO ESP: 20.67476982144717 SWE: 0.54521285992561 GBE: 0.20738
Note on G21: AUT: 0.5201920627089 BEL: 2.70786765436833 BGR: NO CYP: NO CZE: 1.35655937787971 DNM: 0.84074874156 EST: NO FIN: 0.4052 FRK: 5.10988113393903 DEU: 5.13986209 GRC: 0.0011 HRV: 0.2850043031276 HUN: 0.2968 IRL: NE ITA: 27.90792337550306 LVA: 0.905235 LTU: 0.254747579085 LUX: 0.57091218975 MLT: NO NLD: 6.257776732 POL: IE PRT: 0.00036742459895 ROU: IE SVK: 6.5136 SVN: 0.0002575003 ESP: 2.192644562 SWE: 0.444902283972 GBE: 37.66091790080474
Note on H21: AUT: 0.05599536 BEL: NA BGR: NO CYP: NO CZE: NE DNM: 0.000000079651 EST: NO FIN: NO FRK: 2.67118 DEU: 0.00205507 GRC: NA HRV: NE HUN: NA IRL: NE ITA: NA LVA: NA LTU: NA LUX: NO MLT: NO NLD: NO POL: IE PRT: NO ROU: IE SVK: NE SVN: NE ESP: NE SWE: NA,NO GBE: 0.02415
Note on E22: AUT: IE BEL: 0.0459445 BGR: NO CYP: NO CZE: 0.82336 DNM: 0.12300536629098 EST: NO FIN: 0.02408549 FRK: 0.561095134918 DEU: 0.44696594 GRC: NE HRV: 0.0586165692 HUN: 0.021205961824 IRL: NE ITA: NA LVA: NA LTU: IE LUX: NO MLT: NO NLD: NE POL: IE PRT: 0.4428779199859 ROU: NO SVK: IE SVN: 0.0000288400336 ESP: 2.7194734874 SWE: 0.02995685888 GBE: 1.94264682464268
Note on F22: AUT: IE BEL: 0.185124 BGR: NO CYP: NO CZE: 0.008827 DNM: 0.1990861160623 EST: NO FIN: 0.0159958 FRK: 1.98009967253826 DEU: 0.13883433 GRC: NE HRV: 0.265919283 HUN: 0.09645838776 IRL: NE ITA: NA LVA: NA LTU: IE LUX: NO MLT: NO NLD: NE POL: IE PRT: 0.24609640373125 ROU: NO SVK: NE SVN: 0.0001297801512 ESP: 0.7259636016 SWE: 0.00494798178502 GBE: 9.60563265837181
Note on G22: AUT: IE BEL: 0.12667327939482 BGR: NO CYP: NO CZE: 0.000998 DNM: 0.17993060968231 EST: NO FIN: 0.00082479 FRK: 0.94225318264189 DEU: 0.42041207 GRC: NE HRV: 0.036259988 HUN: 0.01759793103448 IRL: NE ITA: NA LVA: 0.905235 LTU: IE LUX: NO MLT: NO NLD: NE POL: IE PRT: 0.06298439324412 ROU: IE SVK: IE SVN: 0.0000370800432 ESP: 0.7693680079 SWE: 0.19777408501297 GBE: 25.77769887216754
Note on H22: AUT: IE BEL: 3.042170685 BGR: NO CYP: NO CZE: 4.909223 DNM: 0.51512174812457 EST: NO FIN: NO FRK: 5.53135271762215 DEU: 1.09057869 GRC: NE HRV: 0.432158081 HUN: 0.55971034482759 IRL: NE ITA: NA LVA: NA LTU: IE LUX: NO MLT: NO NLD: NE POL: IE PRT: 0.49741074432352 ROU: NO SVK: IE SVN: 0.00000026780031 ESP: 4.9015303194 SWE: 0.45163686 GBE: 0.22239100844114
Note on B23: AUT: NO BEL: NO BGR: NO CYP: NO CZE: NO DNM: NO EST: NO FIN: NO FRK: NO DEU: NE GRC: 0.01392380952381 HRV: NO HUN: 0.00841648 IRL: NO ITA: 570.55767030052959 LVA: NO LTU: NO LUX: NO MLT: NO VALUE NLD: NO POL: 1,093.46 PRT: 32.18267141509 ROU: NO SVK: NO SVN: NO ESP: NO SWE: NO GBE: IE
Note on C23: AUT: NO BEL: NO BGR: NO CYP: NO CZE: NO DNM: NO EST: NO FIN: NO FRK: NO DEU: NE GRC: NA HRV: NO HUN: 2.72308851159386 IRL: NO ITA: 0.44750679347826 LVA: NO LTU: NO LUX: NO MLT: NO VALUE NLD: NO POL: NA PRT: NO ROU: NO SVK: NO SVN: NO ESP: NO SWE: NO GBE: IE
Note on D23: AUT: NO BEL: NO BGR: NO CYP: NO CZE: NA DNM: NO EST: NO FIN: NO FRK: NO DEU: NE GRC: 0.0000000712381 HRV: NO HUN: NO IRL: NO ITA: 0.03466741428008 LVA: NO LTU: NO LUX: NO MLT: NO VALUE NLD: NO POL: NA PRT: NO ROU: NA SVK: NO SVN: NO ESP: NO SWE: NO GBE: 0.00184
Note on E23: AUT: NO BEL: NO BGR: NO CYP: NO CZE: NA DNM: NO EST: NO FIN: NO FRK: NO DEU: NE GRC: NE HRV: NO HUN: NO IRL: NO ITA: 0.25727111204013 LVA: NO LTU: NO LUX: NO MLT: NA NLD: NO POL: NA PRT: NE ROU: NO SVK: NO SVN: NO ESP: NO SWE: NO GBE: 0.04518
Note on F23: AUT: NO BEL: NO BGR: NO CYP: NO CZE: NA DNM: NO EST: NO FIN: NO FRK: NO DEU: NE GRC: NE HRV: NO HUN: NO IRL: NO ITA: NA LVA: NO LTU: NO LUX: NO MLT: NA NLD: NO POL: NA PRT: NE ROU: NO SVK: NO SVN: NO ESP: NO SWE: NO GBE: 0.15486
Note on G23: AUT: NO BEL: NO BGR: NO CYP: NO CZE: NA DNM: NO EST: NO FIN: 9.45476473768753 FRK: NO DEU: NE GRC: NE HRV: NO HUN: NO IRL: 3.39389022954086 ITA: 0.24096519648829 LVA: NO LTU: NO LUX: NO MLT: NA NLD: NO POL: NA PRT: NE ROU: NO SVK: NO SVN: NO ESP: NO SWE: NO GBE: NO
Note on H23: AUT: NO BEL: NO BGR: NO CYP: NO CZE: NA DNM: NO EST: NO FIN: NO FRK: NO DEU: NE GRC: NE HRV: NO HUN: NO IRL: NO ITA: 6.19034263261059 LVA: NO LTU: NO LUX: NO MLT: NA NLD: NO POL: NA PRT: NE ROU: NO SVK: NO SVN: NO ESP: NO SWE: NO GBE: NO
Note on B27: AUT: NO BEL: NO BGR: NO CYP: NO CZE: NO DNM: NO EST: NO FIN: NO FRK: NO DEU: NO GRC: NO HRV: NO HUN: NO IRL: NO ITA: NO LVA: NO LTU: NO LUX: NO MLT: NO NLD: NO POL: NO PRT: NO ROU: NO SVK: NO SVN: NO ESP: NO SWE: NO VALUE GBE: NO
Note on E30: AUT: 7.71485254748996 BEL: 15.7872983826138 BGR: 1.6161302975 CYP: 3.3346 CZE: 3.429638 DNM: 10.4498210232351 EST: 0.43888500584 FIN: 6.6526 FRK: 38.0423183338176 DEU: 113.83025085 GRC: 11.41524929637763 HRV: 1.21548432315 HUN: 3.19349562747641 IRL: 8.74736805083841 ITA: 39.675526050485 LVA: 0.78262712388336 LTU: 0.47765590840342 LUX: 5.63134497109986 MLT: 0.90670221089586 NLD: NE POL: NA PRT: 11.5427899323093 ROU: 1.5565725 SVK: 0.0815369220077 SVN: 0.22531911934137 ESP: 53.77031559578511 SWE: 7.45740442614095 GBE: 163.97924802892214
Note on F30: AUT: 2.17377959036491 BEL: 33.73012555250922 BGR: 121.34233877999999 CYP: 0.5025 CZE: 0.8521305 DNM: 2.17223705758484 EST: 0.118184707455 FIN: 1.9064 FRK: 8.58695425030896 DEU: 16.13565165 GRC: 3.80508309879254 HRV: 0.26711736671 HUN: 0.19325998231225 IRL: 2.54832508076436 ITA: 8.66984987942582 LVA: 0.42030054598473 LTU: 0.14684656700223 LUX: 1.96148268035076 MLT: 0.23580964093056 NLD: NE POL: NA PRT: 4.32525821219089 ROU: 0.000622629 SVK: 0.05744614550641 SVN: 0.12209693468243 ESP: 12.29147827913396 SWE: 6.00785947197845 GBE: 21.42928869331384
Note on G30: AUT: 0.81250804267968 BEL: 0.92159256629225 BGR: 1.96816904 CYP: 0.0599 CZE: 0.494169 DNM: 0.22987594608201 EST: 0.021978421825 FIN: 0.23 FRK: 2.46269893204334 DEU: 2.10461236 GRC: 1.90254154939627 HRV: 0.04966069642 HUN: 0.93276575680628 IRL: 0.31030241556228 ITA: 1.21347503850415 LVA: 0.07726292999306 LTU: 0.0059616 LUX: 0.11718883896506 MLT: 0.04495166531507 NLD: NE POL: NA PRT: 0.61644955224587 ROU: 0.0003113145 SVK: 0.0008314622017 SVN: 0.00663350560608 ESP: 1.46498634361137 SWE: 0.54297845906005 GBE: 2.60097696349791
Note on H30: AUT: 0.60050871129129 BEL: 0.95513669270214 BGR: 0.14799664 CYP: 0.1952 CZE: 0.056306 DNM: 0.73529545330343 EST: 0.035446068125 FIN: 0.4161 FRK: 5.04949743883993 DEU: 6.61895671 GRC: 0.84786840250507 HRV: 0.344471100708 HUN: 0.14194431252785 IRL: 0.53772431398371 ITA: 2.67641324804709 LVA: 0.09661685998611 LTU: 0.03160550626094 LUX: 0.34261516273795 MLT: 0.0880598161748 NLD: NE POL: NA PRT: 0.62361760016607 ROU: 0.126 SVK: 0.005290622642 SVN: 0.01591148850144 ESP: 3.11724566937242 SWE: 0.67883664690625 GBE: 8.47655429357667
Note on E31: AUT: 0.64918098591701 BEL: 17.59196265494558 BGR: 16.2951 CYP: 1.282 CZE: NO DNM: 36.0841640597698 EST: 0.018566 FIN: 15.5298 FRK: 205.896627254166 DEU: 133.70918214 GRC: 212.03169999999997 HRV: 0.55398070644 HUN: NE IRL: 7.56653026562549 ITA: 136.84009339490837 LVA: 22.0758908561 LTU: NE LUX: 0.000968275163 MLT: 89.96583451467677 NLD: NE POL: NA PRT: 45.8957610337951 ROU: 0.92636830174249 SVK: IE SVN: 2.60184093 ESP: 706.50043067299998 SWE: 149.353214129482 GBE: 324.52978679287719
Note on F31: AUT: 0.45650694338651 BEL: 4.12845702005597 BGR: 1.5318 CYP: NE CZE: NO DNM: 3.86837207645651 EST: 17.4028401 FIN: 1.6577 FRK: 19.6096917506671 DEU: 15.76209012 GRC: 19.8098 HRV: 0.05180094276 HUN: NE IRL: 0.71082394765672 ITA: 16.61370786044456 LVA: 2.0646035624 LTU: NE LUX: 0.00087350850561 MLT: 8.40808881759475 NLD: NE POL: NA PRT: 4.28919194405189 ROU: 0.61757886782832 SVK: IE SVN: 0.24279474 ESP: 66.03149436 SWE: 8.24554278793041 GBE: 12.78043264476553
Note on G31: AUT: 0.09625465704938 BEL: 0.70050075543504 BGR: 0.5739 CYP: 0.099 CZE: NO DNM: 1.17260028567588 EST: 1.6235967 FIN: 0.4944 FRK: 7.17442265361688 DEU: 3.84566366 GRC: 6.4248 HRV: 0.01903989416 HUN: NE IRL: 0.26570628974551 ITA: 5.39583395912132 LVA: 0.7594 LTU: NE LUX: 0.00015061572408 MLT: 3.08494909268078 NLD: NE POL: NA PRT: 1.57349384298567 ROU: 0.12351577356566 SVK: IE SVN: 0.08858727 ESP: 24.230989754 SWE: 2.56964873013755 GBE: 10.73713009861783
Note on H31: AUT: 0.01888248740514 BEL: 7.15760118179516 BGR: 4.14 CYP: 1.196 CZE: NO DNM: 7.52432723593729 EST: 0.5922554 FIN: 5.68656 FRK: 93.8453601990556 DEU: 64.85110115 GRC: 166.40199999999999 HRV: 0.17079917582 HUN: NE IRL: 1.91532962719202 ITA: 130.78539271843536 LVA: 6.530942299 LTU: NE LUX: 0.00000067955478 MLT: 22.7245643718777 NLD: NE POL: NA PRT: 15.0034628862801 ROU: 0.192 SVK: IE SVN: 0.0328101 ESP: 228.93834982799999 SWE: 52.9879263250925 GBE: 127.23348429943772
Note on B32: AUT: NO BEL: NO BGR: NO CYP: NO CZE: NO DNM: NE EST: NO FIN: NO FRK: 1.49751 DEU: NE GRC: NO HRV: C HUN: NO IRL: NO ITA: NE LVA: NA LTU: NO LUX: NO MLT: NO NLD: IE POL: NA PRT: NO ROU: NA SVK: NO SVN: 0.4141865840112 ESP: NO SWE: NO GBE: NO
Note on C32: AUT: NO BEL: NO BGR: NO CYP: NO CZE: NO DNM: NE EST: NO FIN: NO FRK: NE DEU: NE GRC: NO HRV: C HUN: NO IRL: NO ITA: NE LVA: NA LTU: NO LUX: NO MLT: NO NLD: IE POL: NA PRT: NO ROU: NA SVK: NO SVN: 0.00000289640968 ESP: NO SWE: NO GBE: NO
Note on D32: AUT: NO BEL: NO BGR: NO CYP: NO CZE: NO DNM: NE EST: NO FIN: NO FRK: NE DEU: NE GRC: NO HRV: C HUN: NO IRL: NO ITA: NE LVA: NA LTU: NO LUX: NO MLT: NO NLD: IE POL: NA PRT: NO ROU: NA SVK: NO SVN: 0.00001158563871 ESP: NO SWE: NO GBE: NO
Note on E32: AUT: NO BEL: NO BGR: NO CYP: NO CZE: NE DNM: NE EST: NO FIN: NO FRK: NE DEU: NE GRC: NO HRV: C HUN: NO IRL: NO ITA: NE LVA: NA LTU: NO LUX: NO MLT: NO NLD: NE POL: NA PRT: NO ROU: NA SVK: NO SVN: 0.000616136026 ESP: NO SWE: NO GBE: NO
Note on F32: AUT: NO BEL: NO BGR: NO CYP: NO CZE: NE DNM: NE EST: NO FIN: NO FRK: NE DEU: NE GRC: NO HRV: C HUN: NO IRL: NO ITA: NE LVA: NA LTU: NO LUX: NO MLT: NO NLD: NE POL: NA PRT: NO ROU: NA SVK: NO SVN: 0.0045102594 ESP: NO SWE: NO GBE: NO
Note on G32: AUT: NO BEL: NO BGR: NO CYP: NO CZE: NE DNM: NE EST: NO FIN: NO FRK: NE DEU: NE GRC: NO HRV: C HUN: NO IRL: NO ITA: NE LVA: NA LTU: NO LUX: NO MLT: NO NLD: NE POL: NA PRT: NO ROU: NA SVK: NO SVN: 0.000310130226 ESP: NO SWE: NO GBE: NO
Note on H32: AUT: NO BEL: NO BGR: NO CYP: NO CZE: NE DNM: NE EST: NO FIN: NO FRK: NE DEU: NE GRC: NO HRV: C HUN: NO IRL: NO ITA: NE LVA: NA LTU: NO LUX: NO MLT: NO NLD: NE POL: NA PRT: NO ROU: NA SVK: NO SVN: 0.00013637215 ESP: NO SWE: NO GBE: NO
Note on B35: AUT: NO BEL: NO BGR: NO CYP: NO CZE: NO DNM: NO EST: NO FIN: 184.96269917730913 FRK: NO DEU: NA GRC: NO HRV: NO HUN: NO IRL: NO ITA: NO LVA: NO LTU: NO LUX: NO MLT: NO NLD: NO POL: NO PRT: NO ROU: NO SVK: NO SVN: NO ESP: NO SWE: NO VALUE GBE: NO
Note on B36: AUT: NO BEL: NO BGR: NO CYP: NO CZE: NO DNM: NO EST: NO FIN: NO FRK: NO DEU: NA GRC: NO HRV: NO HUN: NO IRL: NO ITA: NO LVA: NO LTU: NO LUX: NO MLT: NO NLD: NO POL: NO PRT: NO ROU: NO SVK: NO SVN: NO ESP: NO SWE: NO VALUE GBE: NO

## Table1.A(a)s1
TABLE 1.A(a) SECTORAL BACKGROUND DATA FOR ENERGY | [8 empty] | Inventory 2009
Fuel combustion activities - sectoral approach | [8 empty] | Submission 2020 v2
(Sheet 1 of 4) | [8 empty] | EUROPEAN UNION
GREENHOUSE GAS SOURCE AND SINK CATEGORIES | AGGREGATE ACTIVITY DATA |  | IMPLIED EMISSION FACTORS |  |  | EMISSIONS
| Consumption |  | CO2(1) | CH4 | N2O | CO2(2) | CH4 | N2O | CO2
Amount captured
| (TJ) | NCV/GCV(3) | (t/TJ) | (kg/TJ) |  | (kt)
1.A. Fuel combustion | 52940219.9028 |  |  |  |  | 3558448.457 | 1004.2783 | 96.4615 | 184.9627
Liquid fuels | 20470505.2735 |  | 73.345 | 5.2702 | 2.3416 | 1501224.8842 | 107.8836 | 47.9343 | 184.9627
Solid fuels | 10339134.7707 |  | 101.5422 | 15.8651 | 1.8455 | 1049858.6866 | 164.031 | 19.0804 | NO,IE,NA
Gaseous fuels | 16715860.6537 |  | 56.4507 | 10.8591 | 0.53834 | 943621.7535 | 181.5188 | 8.9988 | NO,NE,IE
Other fossil fuels(4) | 632587.9553 |  | 79.1615 | 10.4126 | 3.2707 | 50076.6251 | 6.5869 | 2.069 | NO,IE
Peat(5) | 128167.739 |  | 106.6299 | 34.3126 | 4.4076 | 13666.5076 | 4.3978 | 0.56491 | NO,IE,NA
Biomass(6) | 4653963.5104 |  | 98.4609 | 116.0001 | 3.8277 |  | 539.8603 | 17.8141 | NO,IE,NA
1.A.1. Energy industries | 18538753.3541 |  |  |  |  | 1413047.3957 | 116.7206 | 27.7394 | NO,NE,IE,NA
Liquid fuels | 2514091.5047 |  | 71.2982 | 2.2961 | 0.77186 | 179250.1325 | 5.7726 | 1.9405 | NO,IE,NA
Solid fuels | 8637122.5337 |  | 100.7231 | 1.0257 | 1.8505 | 869957.7384 | 8.8595 | 15.9834 | NO,NA
Gaseous fuels | 5729163.3849 |  | 56.5696 | 7.8178 | 0.84818 | 324096.6579 | 44.7892 | 4.8594 | NO,NE,IE
Other fossil fuels(4) | 348507.7002 |  | 82.5294 | 9.3019 | 2.7824 | 28762.1324 | 3.2418 | 0.9697 | NO
Peat(5) | 102149.7782 |  | 107.4964 | 5.0752 | 4.9507 | 10980.7345 | 0.51843 | 0.50571 | NO,NA
Biomass(6) | 1207718.4524 |  | 100.0671 | 44.3308 | 2.8821 | 120852.8978 | 53.5391 | 3.4807 | NO,IE,NA
a. Public electricity and heat production(7) | 15645102.417 |  |  |  |  | 1214604.2727 | 97.6004 | 24.2632 | NO,NA
Liquid fuels | 746481.7012 |  | 77.7593 | 2.9081 | 0.71285 | 58045.8636 | 2.1708 | 0.53213 | NA,NO
Solid fuels | 8265984.9946 |  | 100.9702 | 0.94038 | 1.8703 | 834618.4986 | 7.7732 | 15.4598 | NA,NO
Gaseous fuels | 5007183.4198 |  | 56.3915 | 6.522 | 0.69714 | 282362.5944 | 32.6571 | 3.4907 | NO
Other fossil fuels(4) | 347215.7132 |  | 82.777 | 9.3159 | 2.79 | 28741.4759 | 3.2346 | 0.96874 | NO
Peat(5) | 100860.1259 |  | 107.4343 | 5.1145 | 4.9948 | 10835.8403 | 0.51585 | 0.50378 | NO
Biomass(6) | 1177376.4622 |  | 99.864 | 43.528 | 2.8097 | 117577.4921 | 51.2489 | 3.308 | NA,NO
b. Petroleum refining | 1983664.683 |  |  |  |  | 132366.0645 | 3.654 | 1.5598 | NO,NA
Liquid fuels | 1698262.5592 |  | 68.4224 | 1.7772 | 0.69799 | 116199.2136 | 3.0182 | 1.1854 | NO
Solid fuels | 4416.767 |  | 102.4337 | 0.32764 | 0.4207 | 452.426 | 0.0014471 | 0.0018581 | NO
Gaseous fuels | 278909.6058 |  | 56.2683 | 2.2451 | 1.3266 | 15693.7684 | 0.62617 | 0.37 | NO
Other fossil fuels(4) | 1291.987 |  | 15.9882 | 5.5533 | 0.7411 | 20.6565 | 0.0071748 | 0.00095749 | NO
Peat(5) | NO |  | NO,NA | NA,NO | NA,NO | NA,NO | NA,NO | NA,NO | NA,NO
Biomass(6) | 783.764 |  | 65.3709 | 1.296 | 2.0204 | 51.2354 | 0.0010158 | 0.0015835 | NO
c. Manufacture of solid fuels and other energy industries(8) | 909986.2542 |  |  |  |  | 66077.0584 | 15.4662 | 1.9164 | NO,NE,IE
Liquid fuels | 69347.2443 |  | 72.1738 | 8.4159 | 3.2161 | 5005.0553 | 0.58362 | 0.22303 | IE,NO
Solid fuels | 366720.7721 |  | 95.1318 | 2.9583 | 1.4225 | 34886.8139 | 1.0849 | 0.52166 | NO
Gaseous fuels | 443070.3593 |  | 58.7724 | 25.9687 | 2.2539 | 26040.2951 | 11.5059 | 0.99866 | IE,NE,NO
Other fossil fuels(4) | NO |  | NO | NO | NO | NO | NO | NO | NO
Peat(5) | 1289.6523 |  | 112.3513 | 2 | 1.5 | 144.8942 | 0.0025793 | 0.0019345 | NO
Biomass(6) | 29558.2261 |  | 109.0786 | 77.4464 | 5.789 | 3224.1703 | 2.2892 | 0.17111 | IE,NO
Note: All footnotes for this table are given at the end of the table on sheet 4.
Note: For the coverage of fuel categories, refer to the 2006 IPCC Guidelines (chapter 1 of energy volume, section 1.4.1.1, page 1.11). If some derived gases (e.g. gas works, gas, coke oven gas, blast furnace gas) are considered, Parties should provide information on the allocation of these derived gases under the above fuel categories (liquid, solid, gaseous, biomass and other fuels) in the NIR (see also documentation box at the end of sheet 4 of this table).
Note on B25: AUT: 11,993.938289012425 BEL: 1,670.496912006194 BGR: 9,602.00 CYP: 51,368.98 CZE: 4,097.79 DNM: 12,680.0802772571 EST: 4,557.00 FIN: 14,290.906498 FRK: 90,288.2198503815 DEU: 43,393.98 GRC: 70,045.929999999993 HRV: 20,347.2409999999991 HUN: 7,946.00 IRL: 8,738.0384202301138 ITA: 109,122.32746430219 LVA: 1,031.00 LTU: 7,050.00 LUX: 76.260575 MLT: 24,231.00 NLD: 7,189.1738197035202 POL: 23,604.399999999999 PRT: 18,643.5032595721 ROU: 18,943.589 SVK: 246.574546204 SVN: 512.92382840000005 ESP: 125,622.2690709061 SWE: 13,018.7113040915895 GBE: 46,169.367126763806
Note on G25: AUT: 888.79726944882623 BEL: 127.08675278279301 BGR: 740.34244836182597 CYP: 3,992.47 CZE: 316.74720600000001 DNM: 984.112513911557 EST: 345.7682578136305 FIN: 1,118.61760970999995 FRK: 6,942.26914978312 DEU: 3,515.46793988 GRC: 5,329.1592547417504 HRV: 1,574.03079540000008 HUN: 610.66848223318993 IRL: 680.41142178947416 ITA: 8,348.0650657635015 LVA: 79.71816493290971 LTU: 543.84981000000001 LUX: 5.64896237162213 MLT: 1,864.5530999999999 NLD: 468.42494736712001 POL: 1,791.07818466469479 PRT: 1,442.17610283949 ROU: 1,427.1560672438427 SVK: 19.6694728830746 SVN: 38.42381261376 ESP: 9,854.6529606721506 SWE: 973.57508309968097 GBE: 4,022.9227337968437
Note on H25: AUT: 0.02813051076304 BEL: 0.00426568610867 BGR: 0.026506 CYP: 0.154 CZE: 0.01229337 DNM: 0.02029165140017 EST: 0.013643 FIN: 0.019124011 FRK: 0.26231243514632 DEU: 0.18732891 GRC: 0.21013779 HRV: 0.061041723 HUN: 0.023838 IRL: 0.00702597662668 ITA: 0.31891117545665 LVA: 0.003093 LTU: 0.020798 LUX: 0.000228781725 MLT: 0.072693 NLD: 0.02542369689788 POL: 0.0665562 PRT: 0.04188362277212 ROU: 0.052049489 SVK: 0.00073972363861 SVN: 0.0015387714852 ESP: 0.37686680329278 SWE: 0.02158176058409 GBE: 0.13850810138029
Note on I25: AUT: 0.00523353694741 BEL: 0.00040218537773 BGR: 0.0051862 CYP: 0.031 CZE: 0.002458674 DNM: 0.01436663039599 EST: 0.0027272 FIN: 0.037453452 FRK: 0.09301405197928 DEU: 0.05300101 GRC: 0.042027558 HRV: 0.0122083446 HUN: 0.0047676 IRL: 0.00265695741657 ITA: 0.06547339647858 LVA: 0.0006186 LTU: 0.004142 LUX: 0.000045756345 MLT: 0.0145386 NLD: 0.00111898630969 POL: 0.01309839 PRT: 0.00927007315289 ROU: 0.0101708339 SVK: 0.00014794472772 SVN: 0.00030775429704 ESP: 0.06340095701035 SWE: 0.00750156985744 GBE: 0.03579284233526
Note on J25: AUT: NO BEL: NO BGR: NO CYP: NO CZE: NO DNM: NO EST: NO FIN: NO FRK: NO DEU: NO GRC: NO HRV: NO HUN: NO IRL: NO ITA: NO LVA: NO LTU: NO LUX: NO MLT: NO NLD: NO POL: NO,NA PRT: NO ROU: NO SVK: NO SVN: NO ESP: NO SWE: NO GBE: NO
Note on B26: AUT: 32,446.865049902877 BEL: 57,085.513952000001 BGR: 250,032.22200000002 CYP: NO CZE: 499,517.80169999989 DNM: 163,979.575592436 EST: 89,230.420022501989 FIN: 111,428.242590000004 FRK: 247,672.446875283 DEU: 2,404,761.124406 GRC: 335,398.83184499998 HRV: 15,751.38 HUN: 75,837.80 IRL: 32,444.130000000005 ITA: 378,059.45822275674 LVA: 472.00 LTU: 134.00 LUX: NO MLT: NO NLD: 225,955.70019531299 POL: 1,558,535.354999999894 PRT: 112,472.8960725 ROU: 275,591.08061917417 SVK: 44,439.58366895887905 SVN: 55,663.289635199995 ESP: 356,155.70900000003 SWE: 15,502.540572 GBE: 927,417.027627756
Note on G26: AUT: 3,018.82439727467 BEL: 6,931.2150119206053 BGR: 25,719.667155620617 CYP: NO CZE: 48,571.010173826413 DNM: 15,346.0782065958 EST: 9,025.3162341967727 FIN: 10,319.6243646999994 FRK: 24,826.7038098135 DEU: 253,360.13563947 GRC: 41,184.643038987197 HRV: 1,469.7279174835101 HUN: 8,513.0089084200026 IRL: 3,045.4541571778586 ITA: 35,480.254728184387 LVA: 43.83030820527407 LTU: 13.0116 LUX: NO MLT: NO NLD: 23,589.715208000001 POL: 154,485.5008865943454 PRT: 10,426.5856366169 ROU: 25,302.623046057466 SVK: 4,433.04297856988958 SVN: 5,789.2339923338704 ESP: 36,028.807920357351 SWE: 2,482.383983720439 GBE: 85,212.099260830306
Note on H26: AUT: 0.0324468650499 BEL: 0.1441795145733 BGR: 0.250032222 CYP: NO CZE: 0.4995178017 DNM: 0.14758161803319 EST: 0.00621942957148 FIN: 0.12291772 FRK: 0.17103579678094 DEU: 1.94129272 GRC: 0.335398831845 HRV: 0.01575138 HUN: 0.0758378 IRL: 0.022710891 ITA: 0.56708918733414 LVA: 0.000472 LTU: 0.000134 LUX: NO MLT: NO NLD: 0.1014433984375 POL: 1.558535355 PRT: 0.1124728960725 ROU: 0.27559108061917 SVK: 0.04434001428625 SVN: 0.0556632896352 ESP: 0.34957802606162 SWE: 0.015502540572 GBE: 0.92741702762776
Note on I26: AUT: 0.04867029757485 BEL: 0.0281215468458 BGR: 0.375048333 CYP: NO CZE: 0.74436531957 DNM: 0.13124560572341 EST: 0.01977668836667 FIN: 0.19925533 FRK: 0.42932732410912 DEU: 6.27034197 GRC: 0.5030982477675 HRV: 0.02362707 HUN: 0.10715738 IRL: 0.016222065 ITA: 0.56708918733414 LVA: 0.000708 LTU: 0.000201 LUX: NO MLT: NO NLD: 0.29344720622253 POL: 2.3018648925 PRT: 0.16870934410875 ROU: 0.41320742092876 SVK: 0.06650639508863 SVN: 0.0834949344528 ESP: 0.79978947316153 SWE: 0.2363005903968 GBE: 1.63225396862485
Note on J26: AUT: NO BEL: NO BGR: NO CYP: NO CZE: NO DNM: NO EST: NO FIN: NO FRK: NO DEU: NO GRC: NO HRV: NO HUN: NO IRL: NO ITA: NO LVA: NO LTU: NO LUX: NO MLT: NO NLD: NO POL: NO,NA PRT: NO ROU: NO SVK: NO SVN: NO ESP: NO SWE: NO GBE: NO
Note on B27: AUT: 85,997.483140595519 BEL: 214,156.3985623304 BGR: 37,115.10 CYP: NO CZE: 31,540.259006086322 DNM: 65,121.5812384948 EST: 16,351.00 FIN: 76,767.378315999999 FRK: 122,167.386715922 DEU: 636,089.249 GRC: 75,755.70 HRV: 23,463.3999999999995 HUN: 111,089.70000000001 IRL: 105,280.89933409057 ITA: 948,032.99614283652 LVA: 30,739.00 LTU: 45,209.00 LUX: 19,534.162763542936 MLT: NO NLD: 454,275.48402404803 POL: 51,652.799999999994 PRT: 86,650.1365277126 ROU: 111,568.50000000001 SVK: 35,908.1667416492027 SVN: 6,019.6832100000001 ESP: 528,263.83774539998 SWE: 21,689.78089999999904 GBE: 1,066,744.3363836347
Note on G27: AUT: 4,764.2605659889914 BEL: 12,111.020423547736 BGR: 2,050.12953353246734 CYP: NO CZE: 1,740.2485593392164 DNM: 3,691.74244041027 EST: 902.84466448000001 FIN: 4,225.27650252000014 FRK: 6,860.41648294728 DEU: 35,629.22186468 GRC: 4,166.8537716310902 HRV: 1,298.88053295618136 HUN: 6,232.1321700000008 IRL: 6,020.3288380484528 ITA: 54,397.690186746964 LVA: 1,709.93232560399692 LTU: 2,493.72844000000012 LUX: 1,114.5438109931913 MLT: NO NLD: 25,730.630089999999 POL: 2,862.1865832702864 PRT: 4,874.54892485815 ROU: 6,170.5221352438894 SVK: 1,973.74911279492022 SVN: 332.83705708356803 ESP: 29,656.823768717099 SWE: 1,229.5936792210001 GBE: 60,122.451948521382
Note on H27: AUT: 0.0859974831406 BEL: 0.61624934659521 BGR: 0.0371151 CYP: NO CZE: 0.03154025900609 DNM: 7.48004564930438 EST: 0.016351 FIN: 0.138832 FRK: 0.25582098255488 DEU: 17.13668322 GRC: 0.0757557 HRV: 0.06358867255 HUN: 0.1110897 IRL: 0.16453298947932 ITA: 1.42204949421426 LVA: 0.030739 LTU: 0.045209 LUX: 0.01953416276354 MLT: NO NLD: 3.01449606386566 POL: 0.0516528 PRT: 0.08665013652771 ROU: 0.1115685 SVK: 0.03884059287539 SVN: 0.00601968321 ESP: 0.52826383787748 SWE: 0.0216897809 GBE: 1.06674433638363
Note on I27: AUT: 0.00859974831406 BEL: 0.12482169301725 BGR: 0.00371151 CYP: NO CZE: 0.00315402590061 DNM: 0.05864858142654 EST: 0.0016351 FIN: 0.07832192 FRK: 0.05458585137792 DEU: 0.754066 GRC: 0.00757557 HRV: 0.0234634 HUN: 0.01110897 IRL: 0.27634130457212 ITA: 0.09480329961428 LVA: 0.0030739 LTU: 0.0045209 LUX: 0.00195341627635 MLT: NO NLD: 0.04542739950562 POL: 0.00516528 PRT: 0.25528292561203 ROU: 0.01115685 SVK: 0.00359081667416 SVN: 0.000601968321 ESP: 1.55026856024773 SWE: 0.00216897809 GBE: 0.10667443363836
Note on J27: AUT: NO BEL: NO BGR: NO CYP: NO CZE: NO DNM: NO EST: NO FIN: NO FRK: NO DEU: NO GRC: NO HRV: NO HUN: NO IRL: NO ITA: NO LVA: NO LTU: NO LUX: NO MLT: NO NLD: NO POL: NO PRT: NO ROU: NO SVK: NO SVN: NO ESP: NO SWE: NO GBE: NO
Note on B28: AUT: 16,771.641282195495 BEL: 16,145.386737746703 BGR: NO CYP: NO CZE: 1,497.7644 DNM: 16,747.2857233577 EST: NO FIN: 2,350.8030055000001 FRK: 45,426.3566645167 DEU: 132,262.00 GRC: NO HRV: NO HUN: 1,976.00 IRL: NO ITA: 3,265.7040000000006 LVA: 29.00 LTU: NO LUX: 690.05789992424207 MLT: NO NLD: 31,012.00 POL: 681.99999999999989 PRT: 3,094.90196680099 ROU: NO SVK: 848.00175770294372 SVN: 174.9546435 ESP: 19,407.317999999999 SWE: 20,684.3243529599909 GBE: 34,150.212759390852
Note on G28: AUT: 830.5980726174721 BEL: 1,601.4891076689792 BGR: NO CYP: NO CZE: 137.34499548000002 DNM: 1,376.99904836497 EST: NO FIN: 195.81704849999999 FRK: 4,770.86901164962 DEU: 11,519.718717 GRC: NO HRV: NO HUN: 277.767506034375 IRL: NO ITA: 299.18307973506961 LVA: 2.1257 LTU: NO LUX: 65.70704398132023 MLT: NO NLD: 2,530.7229149999998 POL: 78.64760000000001 PRT: 345.609541648927 ROU: NO SVK: 72.49246341520594 SVN: 12.82417536855 ESP: 961.55612995640968 SWE: 1,804.96937898172212 GBE: 1,857.0343379865581
Note on H28: AUT: 0.20125969538635 BEL: 0.00652083562219 BGR: NO CYP: NO CZE: 0.044932932 DNM: 0.00569407714594 EST: NO FIN: 0.01232758 FRK: 0.00094955739092 DEU: 0.23267768 GRC: NO HRV: NO HUN: 0.05928 IRL: NO ITA: 0.009797112 LVA: 0.00087 LTU: NO LUX: 0.02070173699773 MLT: NO NLD: NO POL: 0.02046 PRT: 0.09284705900403 ROU: NO SVK: 0.02332189380766 SVN: 0.001749546435 ESP: 0.00150096487746 SWE: 0.08644641389279 GBE: 2.41328101853664
Note on I28: AUT: 0.06708656512878 BEL: 0.02311304951285 BGR: NO CYP: NO CZE: 0.0059910576 DNM: 0.02009674286803 EST: NO FIN: 0.0114104 FRK: 0.15142118888172 DEU: 0.21005494 GRC: NO HRV: NO HUN: 0.007904 IRL: NO ITA: 0.006531408 LVA: 0.000116 LTU: NO LUX: 0.0027602315997 MLT: NO NLD: 0.128289 POL: 0.002728 PRT: 0.01978837574681 ROU: NO SVK: 0.0031094044505 SVN: 0.000699818574 ESP: 0.10273177684783 SWE: 0.06830837072064 GBE: 0.13660085103756
Note on J28: AUT: NO BEL: NO BGR: NO CYP: NO CZE: NO DNM: NO EST: NO FIN: NO FRK: NO DEU: NO GRC: NO HRV: NO HUN: NO IRL: NO ITA: NO LVA: NO LTU: NO LUX: NO MLT: NO NLD: NO POL: NO PRT: NO ROU: NO SVK: NO SVN: NO ESP: NO SWE: NO GBE: NO
Note on B29: AUT: NO BEL: NO BGR: NO CYP: NO CZE: NO DNM: NO EST: 1,922.00 FIN: 61,596.3227280000023 FRK: NO DEU: NO GRC: NO HRV: NO HUN: NO IRL: 23,314.268067219222 ITA: NO LVA: 10.00 LTU: 149.00 LUX: NO MLT: NO NLD: NO VALUE POL: NO PRT: NO ROU: NO SVK: NO SVN: NO ESP: NO SWE: 13,868.5351319999999 GBE: NO
Note on G29: AUT: NO BEL: NO BGR: NO CYP: NO CZE: NO DNM: NO EST: 201.08365424000002 FIN: 6,439.05913590999987 FRK: NO DEU: NO GRC: NO HRV: NO HUN: NO IRL: 2,720.1211186343544 ITA: NO LVA: 1.0598616989153 LTU: 15.54666 LUX: NO MLT: NO NLD: NO VALUE POL: NO PRT: NO ROU: NO SVK: NO SVN: NO ESP: NO SWE: 1,458.96989588639989 GBE: NO
Note on H29: AUT: NO BEL: NO BGR: NO CYP: NO CZE: NO DNM: NO EST: 0.001922 FIN: 0.29126871 FRK: NO DEU: NO GRC: NO HRV: NO HUN: NO IRL: 0.06994280420166 ITA: NO LVA: 0.00001 LTU: 0.000149 LUX: NO MLT: NO NLD: NO VALUE POL: NO PRT: NO ROU: NO SVK: NO SVN: NO ESP: NO SWE: 0.152553886452 GBE: NO
Note on I29: AUT: NO BEL: NO BGR: NO CYP: NO CZE: NO DNM: NO EST: 0.002883 FIN: 0.26811143 FRK: NO DEU: NO GRC: NO HRV: NO HUN: NO IRL: 0.16319987647053 ITA: NO LVA: 0.000015 LTU: 0.0002235 LUX: NO MLT: NO NLD: NO VALUE POL: NO PRT: NO ROU: NO SVK: NO SVN: NO ESP: NO SWE: 0.06934267566 GBE: NO
Note on J29: AUT: NO BEL: NO BGR: NO CYP: NO CZE: NO DNM: NO EST: NO FIN: NO FRK: NO DEU: NO GRC: NO HRV: NO HUN: NO IRL: NO ITA: NO LVA: NO LTU: NO LUX: NO MLT: NO NLD: NO VALUE POL: NO PRT: NO ROU: NO SVK: NO SVN: NO ESP: NO SWE: NO GBE: NO
Note on B30: AUT: 46,917.888280336861 BEL: 40,857.458083670266 BGR: 37.00 CYP: NO CZE: 13,378.6466 DNM: 60,051.3332544244 EST: 11,752.00 FIN: 68,394.579199499996 FRK: 89,041.0524453513 DEU: 341,151.00 GRC: 2,288.00 HRV: 55.624 HUN: 28,926.00 IRL: 2,187.532149091714 ITA: 51,736.287599999996 LVA: 4,498.53651314427998 LTU: 10,577.00 LUX: 1,081.2970109283415 MLT: NO NLD: 66,445.599975585894 POL: 57,021.9999999999998 PRT: 10,310.259186107 ROU: 556.00 SVK: 3,245.85416688619332 SVN: 2,025.816734999994 ESP: 7,797.9333267531965 SWE: 153,360.066299040001 GBE: 103,681.69739105113
Note on G30: AUT: 4,948.4396739764934 BEL: 4,229.600577107255 BGR: 4.144 CYP: NO CZE: 1,435.3440599999999 DNM: 6,522.22437715174 EST: 1,290.1023808 FIN: 7,398.8355136839998 FRK: 10,353.7548675168 DEU: 32,445.77400632 GRC: 124.9248 HRV: 3.0370704 HUN: 3,212.4783217819931 IRL: 143.7147896571756 ITA: 4,635.5936985599983 LVA: 488.35433482763088 LTU: 1,067.49720999999997 LUX: 95.16472720420404 MLT: NO NLD: 7,555.7917768012703 POL: 6,260.24140000000048 PRT: 1,097.39185784342 ROU: 62.1572 SVK: 313.10868851230239 SVN: 197.45503231999933 ESP: 485.93791504072453 SWE: 14,607.2086387182699 GBE: 8,599.2151327207321
Note on H30: AUT: 0.42231101173281 BEL: 0.30568291119563 BGR: 0.00111 CYP: NO CZE: 0.383118398 DNM: 1.12252505347968 EST: 0.317034 FIN: 0.40441386 FRK: 0.27627049573469 DEU: 39.73501677 GRC: 0.002288 HRV: 0.000055624 HUN: 0.86691 IRL: 0.00641671931229 ITA: 1.333160856 LVA: 0.13180853651314 LTU: 0.314178 LUX: 0.02603951720785 MLT: NO NLD: 0.86622899993896 POL: 1.646889 PRT: 0.20568598265697 ROU: 0.016622 SVK: 0.09414126935564 SVN: 0.04590243205 ESP: 0.03811339219993 SWE: 1.65648397626719 GBE: 1.03047582639954
Note on I30: AUT: 0.16685589332443 BEL: 0.14990968876 BGR: 0.000148 CYP: NO CZE: 0.0510614864 DNM: 0.10054903088978 EST: 0.0441925 FIN: 0.26526967 FRK: 0.30348581396075 DEU: 0.63141132 GRC: 0.0002288 HRV: 0.0000055624 HUN: 0.115587 IRL: 0.00313689235752 ITA: 0.1826198424 LVA: 0.01757085365131 LTU: 0.0418868 LUX: 0.00346458000344 MLT: NO NLD: 0.31013037999878 POL: 0.2195119 PRT: 0.06222532087559 ROU: 0.0022162 SVK: 0.01270760912282 SVN: 0.00610322994 ESP: 0.00485973096 SWE: 0.47921981580216 GBE: 0.13368345157129
Note on J30: AUT: NO BEL: NO BGR: NO CYP: NO CZE: NO DNM: NO EST: NO FIN: NO FRK: NO DEU: NO GRC: NO HRV: NO HUN: NO IRL: NO ITA: NO LVA: NO LTU: NO LUX: NO MLT: NO NLD: NO POL: NO,NA PRT: NO ROU: NO SVK: NO SVN: NO ESP: NO SWE: NO GBE: NO
Note on B32: AUT: 34,714.415725089697 BEL: 57,975.904881472001 BGR: 11,743.691000000001 CYP: NO CZE: 10,038.587 DNM: 15,705.69677 EST: NO FIN: 32,498.582768 FRK: 172,071.756776501 DEU: 286,650.9624323 GRC: 55,492.7430535237 HRV: 22,108.627 HUN: 14,473.873721339998 IRL: 5,104.0536567084428 ITA: 322,096.13588000002 LVA: NO LTU: 24,387.00 LUX: NO MLT: NO NLD: 92,751.499853134199 POL: 44,636.70 PRT: 29,389.1030618823 ROU: 33,551.826000000001 SVK: 19,435.516313468397 SVN: NO ESP: 157,678.39200000002 SWE: 36,785.271245683798 GBE: 218,972.22003503868
Note on G32: AUT: 2,578.7232058461332 BEL: 3,857.8797650838096 BGR: 710.09255029999997 CYP: NO CZE: 626.19206646121961 DNM: 907.38704581264 EST: NO FIN: 1,826.4804883899999 FRK: 10,747.477905863 DEU: 20,187.73039008 GRC: 3,713.8474641965099 HRV: 1,584.6536326 HUN: 910.30095495700004 IRL: 314.90624917837295 ITA: 23,607.033139952182 LVA: NO LTU: 1,672.0843 LUX: NO MLT: NO NLD: 7,138.5975086874996 POL: 3,204.6650206845761 PRT: 1,883.96729943711 ROU: 2,325.7803993735288 SVK: 1,476.2681961909586 SVN: NO ESP: 9,929.9753920097082 SWE: 2,061.4132726790399 GBE: 14,933.757331656558
Note on H32: AUT: 0.07904262061023 BEL: IE BGR: 0.016031073 CYP: NO CZE: 0.017873643 DNM: 0.018523840872 EST: NO FIN: 0.03251664 FRK: 0.22139691265907 DEU: 0.51466667 GRC: 0.09272117258758 HRV: 0.042420653 HUN: 0.02419796872134 IRL: 0.00716794934429 ITA: 0.63313489266 LVA: NO LTU: 0.046501 LUX: NO MLT: NO NLD: 0.32986140639877 POL: 0.1076751 PRT: 0.05530032205334 ROU: 0.05939151 SVK: 0.04747875013813 SVN: NO ESP: 0.27303334145438 SWE: 0.03822595663088 GBE: 0.36102815512043
Note on I32: AUT: 0.01455349279379 BEL: IE BGR: 0.0022462146 CYP: NO CZE: 0.0029626227 DNM: 0.003678673991 EST: NO FIN: 0.06114106 FRK: 0.04504880127684 DEU: 0.20189157 GRC: 0.01464138508982 HRV: 0.0104093292 HUN: 0.00387841112213 IRL: 0.00102637928757 ITA: 0.64419227176 LVA: NO LTU: 0.0079672 LUX: NO MLT: NO NLD: 0.02189480036592 POL: 0.02022327 PRT: 0.00941671505405 ROU: 0.0098151036 SVK: 0.00895436008751 SVN: NO ESP: 0.03953579670001 SWE: 0.00448809093959 GBE: 0.05741120577485
Note on J32: AUT: NO BEL: NO BGR: NO CYP: NO CZE: NO DNM: NO EST: NO FIN: NO FRK: NO DEU: NO GRC: NO HRV: NO HUN: NO IRL: NO ITA: NO LVA: NO LTU: NO LUX: NO MLT: NO NLD: NO POL: NO PRT: NO ROU: NO SVK: NO SVN: NO ESP: NO SWE: NO GBE: NO
Note on B33: AUT: NO BEL: NO BGR: NO CYP: NO CZE: NO DNM: NO EST: NO FIN: NO FRK: 1,200.122 DEU: 3,086.84 GRC: NO HRV: NO HUN: NO IRL: NO ITA: NO LVA: NO LTU: NO LUX: NO MLT: NO NLD: NO POL: 129.80500000000001 PRT: NO ROU: NO SVK: NO SVN: NO ESP: NO SWE: NO GBE: NO
Note on G33: AUT: NO BEL: NO BGR: NO CYP: NO CZE: NO DNM: NO EST: NO FIN: NO FRK: 313.22487568 DEU: 126.9925976 GRC: NO HRV: NO HUN: NO IRL: NO ITA: NO LVA: NO LTU: NO LUX: NO MLT: NO NLD: NO POL: 12.20851130473333 PRT: NO ROU: NO SVK: NO SVN: NO ESP: NO SWE: NO GBE: NO
Note on H33: AUT: NO BEL: NO BGR: NO CYP: NO CZE: NO DNM: NO EST: NO FIN: NO FRK: 0.000391239772 DEU: 0.00092605 GRC: NO HRV: NO HUN: NO IRL: NO ITA: NO LVA: NO LTU: NO LUX: NO MLT: NO NLD: NO POL: 0.000129805 PRT: NO ROU: NO SVK: NO SVN: NO ESP: NO SWE: NO GBE: NO
Note on I33: AUT: NO BEL: NO BGR: NO CYP: NO CZE: NO DNM: NO EST: NO FIN: NO FRK: 0.0001200122 DEU: 0.00154342 GRC: NO HRV: NO HUN: NO IRL: NO ITA: NO LVA: NO LTU: NO LUX: NO MLT: NO NLD: NO POL: 0.0001947075 PRT: NO ROU: NO SVK: NO SVN: NO ESP: NO SWE: NO GBE: NO
Note on J33: AUT: NO BEL: NO BGR: NO CYP: NO CZE: NO DNM: NO EST: NO FIN: NO FRK: NO DEU: NO GRC: NO HRV: NO HUN: NO IRL: NO ITA: NO LVA: NO LTU: NO LUX: NO MLT: NO NLD: NO POL: NO PRT: NO ROU: NO SVK: NO SVN: NO ESP: NO SWE: NO GBE: NO
Note on B34: AUT: 4,160.7363565680007 BEL: 16,122.4639379 BGR: 1,630.80 CYP: NO CZE: 4,293.8538376449596 DNM: NO EST: NO FIN: 18,073.82 FRK: 22,824.5417116 DEU: 30,133.764544 GRC: IE HRV: 1,033.5999999999999 HUN: 7,226.7498369999994 IRL: NO ITA: 32,300.802500352522 LVA: NO LTU: 6.00 LUX: NO MLT: NO NLD: 45,783.50 POL: 17,511.30 PRT: 5,297.9124282176 ROU: 10,931.40 SVK: 4,448.1335291467085 SVN: NO ESP: 29,636.16 SWE: 544.10573360000001 GBE: 26,949.961390855799
Note on G34: AUT: 230.50479415386724 BEL: 904.47022691619009 BGR: 90.08062064455566 CYP: NO CZE: 236.91539608260234 DNM: NO EST: NO FIN: 994.78305279999995 FRK: 1,301.33277417301 DEU: 1,685.44473185 GRC: IE HRV: 57.98496 HUN: 404.75855238462731 IRL: NO ITA: 1,853.4049493491937 LVA: NO LTU: 0.33096 LUX: NO MLT: NO NLD: 2,591.3477119999998 POL: 970.33670808980276 PRT: 295.398259566333 ROU: 604.583244098514 SVK: 244.49868660555876 SVN: NO ESP: 1,661.4560839085434 SWE: 30.845354037784 GBE: 1,535.2913563471036
Note on H34: AUT: 0.00416073635657 BEL: IE BGR: 0.0016308 CYP: NO CZE: 0.00429385383764 DNM: NO EST: NO FIN: 0.01807382 FRK: 0.0902430644464 DEU: 0.11092031 GRC: NO HRV: 0.0010336 HUN: 0.007226749837 IRL: NO ITA: 0.03230080250035 LVA: NO LTU: 0.000006 LUX: NO MLT: NO NLD: 0.26096609375 POL: 0.0175113 PRT: 0.00529791242822 ROU: 0.0109314 SVK: 0.00444813352915 SVN: NO ESP: 0.02963615787879 SWE: 0.00054410573359 GBE: 0.02694996139086
Note on I34: AUT: 0.00041607363566 BEL: 0.296310664 BGR: 0.00016308 CYP: NO CZE: 0.00042938538376 DNM: NO EST: NO FIN: 0.02389682 FRK: 0.00228245417116 DEU: 0.02187636 GRC: NO HRV: 0.00010336 HUN: 0.0007226749837 IRL: NO ITA: 0.00969024075011 LVA: NO LTU: 0.0000006 LUX: NO MLT: NO NLD: 0.00457839990234 POL: 0.00175113 PRT: 0.00052979124282 ROU: 0.00109314 SVK: 0.00044481335291 SVN: NO ESP: 0.00296361579308 SWE: 0.00005441057336 GBE: 0.00269499613909
Note on J34: AUT: NO BEL: NO BGR: NO CYP: NO CZE: NO DNM: NO EST: NO FIN: NO FRK: NO DEU: NO GRC: NO HRV: NO HUN: NO IRL: NO ITA: NO LVA: NO LTU: NO LUX: NO MLT: NO NLD: NO POL: NO PRT: NO ROU: NO SVK: NO SVN: NO ESP: NO SWE: NO GBE: NO
Note on B35: AUT: NO BEL: 1,038.118976 BGR: NO CYP: NO CZE: NO DNM: NO EST: NO FIN: NO FRK: 14.868 DEU: NO GRC: NO HRV: NO HUN: NO IRL: NO ITA: NO LVA: NO LTU: NO LUX: NO MLT: NO NLD: NO POL: NO PRT: NO ROU: 239.00 SVK: NO SVN: NO ESP: NO SWE: NO GBE: NO
Note on G35: AUT: NO BEL: IE BGR: NO CYP: NO CZE: NO DNM: NO EST: NO FIN: NO FRK: 0.65092103930848 DEU: NO GRC: NO HRV: NO HUN: NO IRL: NO ITA: NO LVA: NO LTU: NO LUX: NO MLT: NO NLD: NO POL: NO PRT: NO ROU: 20.00558199252487 SVK: NO SVN: NO ESP: NO SWE: NO GBE: NO
Note on H35: AUT: NO BEL: IE BGR: NO CYP: NO CZE: NO DNM: NO EST: NO FIN: NO FRK: 0.000004846968 DEU: NO GRC: NO HRV: NO HUN: NO IRL: NO ITA: NO LVA: NO LTU: NO LUX: NO MLT: NO NLD: NO POL: NO PRT: NO ROU: 0.00717 SVK: NO SVN: NO ESP: NO SWE: NO GBE: NO
Note on I35: AUT: NO BEL: IE BGR: NO CYP: NO CZE: NO DNM: NO EST: NO FIN: NO FRK: 0.0000014868 DEU: NO GRC: NO HRV: NO HUN: NO IRL: NO ITA: NO LVA: NO LTU: NO LUX: NO MLT: NO NLD: NO POL: NO PRT: NO ROU: 0.000956 SVK: NO SVN: NO ESP: NO SWE: NO GBE: NO
Note on J35: AUT: NO BEL: NO BGR: NO CYP: NO CZE: NO DNM: NO EST: NO FIN: NO FRK: NO DEU: NO GRC: NO HRV: NO HUN: NO IRL: NO ITA: NO LVA: NO LTU: NO LUX: NO MLT: NO NLD: NO POL: NO PRT: NO ROU: NO SVK: NO SVN: NO ESP: NO SWE: NO GBE: NO
Note on B36: AUT: NO BEL: NO BGR: NO CYP: NO CZE: NO DNM: NO EST: NO FIN: NO FRK: NO DEU: NO GRC: NO HRV: NO HUN: NO IRL: NO ITA: NO LVA: NO LTU: NO LUX: NO MLT: NO NLD: NO POL: NO PRT: NO ROU: NO SVK: NO SVN: NO ESP: NO SWE: NO GBE: NO
Note on G36: AUT: NO BEL: NO BGR: NO CYP: NO CZE: NO DNM: NO EST: NO FIN: NO FRK: NO DEU: NO GRC: NO HRV: NO HUN: NO IRL: NO ITA: NO LVA: NO LTU: NO LUX: NO MLT: NO NLD: NO POL: NO PRT: NO ROU: NA SVK: NO SVN: NO ESP: NO SWE: NO GBE: NO
Note on H36: AUT: NO BEL: NO BGR: NO CYP: NO CZE: NO DNM: NO EST: NO FIN: NO FRK: NO DEU: NO GRC: NO HRV: NO HUN: NO IRL: NO ITA: NO LVA: NO LTU: NO LUX: NO MLT: NO NLD: NO POL: NO PRT: NO ROU: NA SVK: NO SVN: NO ESP: NO SWE: NO GBE: NO
Note on I36: AUT: NO BEL: NO BGR: NO CYP: NO CZE: NO DNM: NO EST: NO FIN: NO FRK: NO DEU: NO GRC: NO HRV: NO HUN: NO IRL: NO ITA: NO LVA: NO LTU: NO LUX: NO MLT: NO NLD: NO POL: NO PRT: NO ROU: NA SVK: NO SVN: NO ESP: NO SWE: NO GBE: NO
Note on J36: AUT: NO BEL: NO BGR: NO CYP: NO CZE: NO DNM: NO EST: NO FIN: NO FRK: NO DEU: NO GRC: NO HRV: NO HUN: NO IRL: NO ITA: NO LVA: NO LTU: NO LUX: NO MLT: NO NLD: NO POL: NO PRT: NO ROU: NA SVK: NO SVN: NO ESP: NO SWE: NO GBE: NO
Note on B37: AUT: NO BEL: NO BGR: NO CYP: NO CZE: NO DNM: NO EST: NO FIN: 775.76400000000001 FRK: NO DEU: NO GRC: NO HRV: NO HUN: NO IRL: NO ITA: NO LVA: NO LTU: 8.00 LUX: NO MLT: NO NLD: NO POL: NO PRT: NO ROU: NO SVK: NO SVN: NO ESP: NO SWE: NO GBE: NO
Note on G37: AUT: NO BEL: NO BGR: NO CYP: NO CZE: NO DNM: NO EST: NO FIN: 50.42466 FRK: NO DEU: NO GRC: NO HRV: NO HUN: NO IRL: NO ITA: NO LVA: NO LTU: 0.81072 LUX: NO MLT: NO NLD: NO POL: NO PRT: NO ROU: NO SVK: NO SVN: NO ESP: NO SWE: NO GBE: NO
Note on H37: AUT: NO BEL: NO BGR: NO CYP: NO CZE: NO DNM: NO EST: NO FIN: 0.00077576 FRK: NO DEU: NO GRC: NO HRV: NO HUN: NO IRL: NO ITA: NO LVA: NO LTU: 0.00024 LUX: NO MLT: NO NLD: NO POL: NO PRT: NO ROU: NO SVK: NO SVN: NO ESP: NO SWE: NO GBE: NO
Note on I37: AUT: NO BEL: NO BGR: NO CYP: NO CZE: NO DNM: NO EST: NO FIN: 0.00155153 FRK: NO DEU: NO GRC: NO HRV: NO HUN: NO IRL: NO ITA: NO LVA: NO LTU: 0.000032 LUX: NO MLT: NO NLD: NO POL: NO PRT: NO ROU: NO SVK: NO SVN: NO ESP: NO SWE: NO GBE: NO
Note on J37: AUT: NO BEL: NO BGR: NO CYP: NO CZE: NO DNM: NO EST: NO FIN: NO FRK: NO DEU: NO GRC: NO HRV: NO HUN: NO IRL: NO ITA: NO LVA: NO LTU: NO LUX: NO MLT: NO NLD: NO POL: NO PRT: NO ROU: NO SVK: NO SVN: NO ESP: NO SWE: NO GBE: NO
Note on B39: AUT: NO BEL: NO BGR: 46.00 CYP: NO CZE: 681.60 DNM: NO EST: IE FIN: NO FRK: NO DEU: 14,478.4548402 GRC: NO HRV: NO HUN: NO IRL: 61.15023927828 ITA: 4,355.0456626985597 LVA: 163.00 LTU: 167.00 LUX: NO MLT: NO NLD: 9.00 POL: 1,630.49999999999911 PRT: NO ROU: 10,117.830000000002 SVK: 0.07894766 SVN: 3.7062 ESP: 45.504 SWE: NO,IE GBE: 37,588.374398915636
Note on G39: AUT: NO BEL: NO BGR: 2.9026 CYP: NO CZE: 50.50656 DNM: NO EST: IE FIN: NO FRK: NO DEU: 1,183.52187183 GRC: NO HRV: NO HUN: NO IRL: 4.48184728989792 ITA: 333.73906893852359 LVA: 12.18400318716238 LTU: 12.17263 LUX: NO MLT: NO NLD: 0.668913125 POL: 120.44146014582941 PRT: NO ROU: 705.86183756036905 SVK: 0.00581184251762 SVN: 0.27462942 ESP: 3.429835 SWE: NO,IE GBE: 2,574.8642337409888
Note on H39: AUT: NO BEL: NO BGR: 0.000046 CYP: NO CZE: 0.0020448 DNM: NO EST: IE FIN: NO FRK: NO DEU: 0.05844874 GRC: NO HRV: NO HUN: NO IRL: 0.00018345071783 ITA: 0.0130651369881 LVA: 0.000489 LTU: 0.000501 LUX: NO MLT: NO NLD: NO POL: 0.0047995 PRT: NO ROU: 0.024454602 SVK: 0.00000023684298 SVN: 0.0000111186 ESP: 0.000136511 SWE: NO,IE GBE: 0.47943934867462
Note on I39: AUT: NO BEL: NO BGR: 0.0000046 CYP: NO CZE: 0.00040896 DNM: NO EST: IE FIN: NO FRK: NO DEU: 0.04037897 GRC: NO HRV: NO HUN: NO IRL: 0.00003669014357 ITA: 0.00261302739762 LVA: 0.0000978 LTU: 0.0001002 LUX: NO MLT: NO NLD: NO POL: 0.0009553 PRT: NO ROU: 0.004595976 SVK: 0.0000000473686 SVN: 0.00000222372 ESP: 0.000018144 SWE: NO,IE GBE: 0.17381373347031
Note on J39: AUT: NO BEL: NO BGR: NO CYP: NO CZE: NO DNM: NO EST: NO FIN: NO FRK: NO DEU: NO GRC: NO HRV: NO HUN: NO IRL: NO ITA: NO LVA: NO LTU: NO LUX: NO MLT: NO NLD: NO POL: NO PRT: NO ROU: NO SVK: NO SVN: NO ESP: NO SWE: NO,IE GBE: NO
Note on B40: AUT: IE BEL: 5,164.0349999999999 BGR: 31.432 CYP: NO CZE: 59,582.605247422078 DNM: NO EST: 37,557.453651999997 FIN: 2,264.00 FRK: 15,001.308 DEU: 115,383.074991 GRC: NO HRV: NO HUN: 2,886.60 IRL: NO ITA: 39,451.558799999999 LVA: NO LTU: NO LUX: NO MLT: NO NLD: 11,739.5020141602 POL: 44,061.8709999999989 PRT: NO ROU: 1,699.22 SVK: 5,975.13010709470046 SVN: NO ESP: 8,036.5940000000003 SWE: 3,352.20 GBE: 14,534.18725796010999
Note on G40: AUT: IE BEL: 211.54806592340003 BGR: 3.12096706252407 CYP: NO CZE: 5,479.8546490391254 DNM: NO EST: 362.91560175715472 FIN: 187.60697999999999 FRK: 2,718.8980061618 DEU: 12,231.86060792 GRC: NO HRV: NO HUN: 161.80739719999938 IRL: NO ITA: 6,619.7934536516395 LVA: NO LTU: NO LUX: NO MLT: NO NLD: 921.61298930505995 POL: 2,539.42485139708062 PRT: NO ROU: 80.75449516794953 SVK: 1,141.04856403134013 SVN: NO ESP: 756.82086100000004 SWE: 275.33900545500001 GBE: 1,194.4073849291692
Note on H40: AUT: IE BEL: 0.214615 BGR: 0.000031432 CYP: NO CZE: 0.05958260524742 DNM: NO EST: 0.013070489956 FIN: 0.002264 FRK: 0.08535261940267 DEU: 0.13412688 GRC: NO HRV: NO HUN: 0.0028866 IRL: NO ITA: 0.49010863786335 LVA: NO LTU: NO LUX: NO MLT: NO NLD: 0.00516538088623 POL: 0.044061871 PRT: NO ROU: 0.00169922 SVK: 0.00597513010709 SVN: NO ESP: 0.00803659403 SWE: 0.0033522 GBE: 0.01453418725796
Note on I40: AUT: IE BEL: 0.0005165382 BGR: 0.000047148 CYP: NO CZE: 0.05322157500341 DNM: NO EST: 0.0013070489956 FIN: 0.002264 FRK: 0.00327396154027 DEU: 0.37391596 GRC: NO HRV: NO HUN: 0.00035586 IRL: NO ITA: 0.0591773382 LVA: NO LTU: NO LUX: NO MLT: NO NLD: 0.00316966554382 POL: 0.0205387665 PRT: NO ROU: 0.00032423 SVK: 0.00063508324664 SVN: NO ESP: 0.000803658603 SWE: 0.00033522 GBE: 0.0017776212858
Note on J40: AUT: NO BEL: NO BGR: NO CYP: NO CZE: NO DNM: NO EST: NO FIN: NO FRK: NO DEU: NO GRC: NO HRV: NO HUN: NO IRL: NO ITA: NO LVA: NO LTU: NO LUX: NO MLT: NO NLD: NO POL: NO PRT: NO ROU: NO SVK: NO SVN: NO ESP: NO SWE: NO GBE: NO
Note on B41: AUT: 4,770.3799067059808 BEL: NO BGR: 6.30 CYP: NO CZE: 349.11663031319563 DNM: 27,532.0678277797 EST: IE FIN: NO FRK: 5,963.974115569 DEU: 7,131.082 GRC: 1,506.2770567499999 HRV: 6,776.2000000000007 HUN: 3,394.9575000000002 IRL: 762.16 ITA: 35,324.944444497523 LVA: 497.00 LTU: 66.00 LUX: NO MLT: NO NLD: 29,163.00 POL: 8,857.80000000000047 PRT: NO ROU: 42,190.20 SVK: 1,115.5439687769101 SVN: 128.75667106271999 ESP: 43,886.327916599999 SWE: NO,IE GBE: 223,648.271297181249
Note on G41: AUT: 264.27904683151133 BEL: NO BGR: 0.34799356761142 CYP: NO CZE: 19.26267355086278 DNM: 1,576.10169526902 EST: IE FIN: NO FRK: 334.20055 DEU: 424.76948974 GRC: 85.970279069958 HRV: 380.14482000000004 HUN: 190.45711575000002 IRL: 43.01866224889602 ITA: 2,026.9288005523231 LVA: 27.646844914447 LTU: 3.64056 LUX: NO MLT: NO NLD: 1,724.7552619999999 POL: 490.82869306778231 PRT: NO ROU: 2,333.4145658529669 SVK: 61.3176365838616 SVN: 7.11914397840758 ESP: 2,474.046571 SWE: NO,IE GBE: 13,572.0446705468545
Note on H41: AUT: 0.00477037990671 BEL: NO BGR: 0.0000063 CYP: NO CZE: 0.00034911663031 DNM: 0.04659083751983 EST: IE FIN: NO FRK: 0.0085331 DEU: 0.40343578 GRC: 0.00150627705675 HRV: 0.0067762 HUN: 0.0033949575 IRL: 0.00076216 ITA: 0.05298741666675 LVA: 0.000497 LTU: 0.000066 LUX: NO MLT: NO NLD: 0.4832775 POL: 0.0088578 PRT: NO ROU: 0.0421902 SVK: 0.00111554396878 SVN: 0.00012875667106 ESP: 4.638308474 SWE: NO,IE GBE: 5.80239059935141
Note on I41: AUT: 0.00047703799067 BEL: NO BGR: 0.00000063 CYP: NO CZE: 0.00003491166303 DNM: 0.02753206782778 EST: IE FIN: NO FRK: 0.00059639741156 DEU: 0.00492895 GRC: 0.00015062770568 HRV: 0.00067762 HUN: 0.00033949575 IRL: 0.000076216 ITA: 0.00353249444445 LVA: 0.0000497 LTU: 0.0000066 LUX: NO MLT: NO NLD: 0.02401490000153 POL: 0.00088578 PRT: NO ROU: 0.00421902 SVK: 0.00011155439688 SVN: 0.00001287566711 ESP: 0.024167175 SWE: NO,IE GBE: 0.90684375353595
Note on J41: AUT: NO BEL: NO BGR: NO CYP: NO CZE: NO DNM: NO EST: NO FIN: NO FRK: NE DEU: NO GRC: NO HRV: NO HUN: NO IRL: NO ITA: NO LVA: NO LTU: NO LUX: NO MLT: NO NLD: NO POL: NO PRT: NO ROU: NO SVK: NO SVN: NO ESP: NO SWE: NO,IE GBE: NO
Note on B42: AUT: NO BEL: NO BGR: NO CYP: NO CZE: NO DNM: NO EST: NO FIN: NO FRK: NO DEU: NO GRC: NO HRV: NO HUN: NO IRL: NO ITA: NO LVA: NO LTU: NO LUX: NO MLT: NO NLD: NO POL: NO PRT: NO ROU: NO SVK: NO SVN: NO ESP: NO SWE: NO GBE: NO
Note on G42: AUT: NO BEL: NO BGR: NO CYP: NO CZE: NO DNM: NO EST: NO FIN: NO FRK: NO DEU: NO GRC: NO HRV: NO HUN: NO IRL: NO ITA: NO LVA: NO LTU: NO LUX: NO MLT: NO NLD: NO POL: NO PRT: NO ROU: NO SVK: NO SVN: NO ESP: NO SWE: NO GBE: NO
Note on H42: AUT: NO BEL: NO BGR: NO CYP: NO CZE: NO DNM: NO EST: NO FIN: NO FRK: NO DEU: NO GRC: NO HRV: NO HUN: NO IRL: NO ITA: NO LVA: NO LTU: NO LUX: NO MLT: NO NLD: NO POL: NO PRT: NO ROU: NO SVK: NO SVN: NO ESP: NO SWE: NO GBE: NO
Note on I42: AUT: NO BEL: NO BGR: NO CYP: NO CZE: NO DNM: NO EST: NO FIN: NO FRK: NO DEU: NO GRC: NO HRV: NO HUN: NO IRL: NO ITA: NO LVA: NO LTU: NO LUX: NO MLT: NO NLD: NO POL: NO PRT: NO ROU: NO SVK: NO SVN: NO ESP: NO SWE: NO GBE: NO
Note on J42: AUT: NO BEL: NO BGR: NO CYP: NO CZE: NO DNM: NO EST: NO FIN: NO FRK: NO DEU: NO GRC: NO HRV: NO HUN: NO IRL: NO ITA: NO LVA: NO LTU: NO LUX: NO MLT: NO NLD: NO POL: NO PRT: NO ROU: NO SVK: NO SVN: NO ESP: NO SWE: NO GBE: NO
Note on B43: AUT: NO BEL: NO BGR: NO CYP: NO CZE: NO DNM: NO EST: NO FIN: NO FRK: NO DEU: NO GRC: NO HRV: NO HUN: NO IRL: 1,289.652319998482 ITA: NO LVA: NO LTU: NO LUX: NO MLT: NO NLD: NO VALUE POL: NO PRT: NO ROU: NO SVK: NO SVN: NO ESP: NO SWE: NO GBE: NO
Note on G43: AUT: NO BEL: NO BGR: NO CYP: NO CZE: NO DNM: NO EST: NO FIN: NO FRK: NO DEU: NO GRC: NO HRV: NO HUN: NO IRL: 144.89416533297074 ITA: NO LVA: NO LTU: NO LUX: NO MLT: NO NLD: NO VALUE POL: NO PRT: NO ROU: NO SVK: NO SVN: NO ESP: NO SWE: NO GBE: NO
Note on H43: AUT: NO BEL: NO BGR: NO CYP: NO CZE: NO DNM: NO EST: NO FIN: NO FRK: NO DEU: NO GRC: NO HRV: NO HUN: NO IRL: 0.00257930464 ITA: NO LVA: NO LTU: NO LUX: NO MLT: NO NLD: NO VALUE POL: NO PRT: NO ROU: NO SVK: NO SVN: NO ESP: NO SWE: NO GBE: NO
Note on I43: AUT: NO BEL: NO BGR: NO CYP: NO CZE: NO DNM: NO EST: NO FIN: NO FRK: NO DEU: NO GRC: NO HRV: NO HUN: NO IRL: 0.00193447848 ITA: NO LVA: NO LTU: NO LUX: NO MLT: NO NLD: NO VALUE POL: NO PRT: NO ROU: NO SVK: NO SVN: NO ESP: NO SWE: NO GBE: NO
Note on J43: AUT: NO BEL: NO BGR: NO CYP: NO CZE: NO DNM: NO EST: NO FIN: NO FRK: NO DEU: NO GRC: NO HRV: NO HUN: NO IRL: NO ITA: NO LVA: NO LTU: NO LUX: NO MLT: NO NLD: NO VALUE POL: NO PRT: NO ROU: NO SVK: NO SVN: NO ESP: NO SWE: NO GBE: NO
Note on B44: AUT: 42.3242411 BEL: NO BGR: NO CYP: 47.00 CZE: NO DNM: NO EST: NO FIN: NO FRK: 300.30 DEU: 18,441.49518843 GRC: NO HRV: NO HUN: 433.00 IRL: NO ITA: 739.00 LVA: 457.00 LTU: 3.00 LUX: NO MLT: NO NLD: NO POL: 137.00000000000001 PRT: NO ROU: 8.00 SVK: 25.352712 SVN: NO ESP: 8,924.7540000000008 SWE: NO,IE GBE: NO
Note on G44: AUT: NO BEL: NO BGR: NO CYP: 5.264 CZE: NO DNM: NO EST: NO FIN: NO FRK: 30.25 DEU: 2,027.51561404 GRC: NO HRV: NO HUN: 23.6418 IRL: NO ITA: 69.90939999999999 LVA: 50.26014022544012 LTU: 0.30402 LUX: NO MLT: NO NLD: NO POL: 15.1718 PRT: NO ROU: 0.896 SVK: 1.3851031656 SVN: NO ESP: 999.57244800000001 SWE: NO,IE GBE: NO
Note on H44: AUT: 0.0423242411 BEL: NO BGR: NO CYP: 0.00141 CZE: NO DNM: NO EST: NO FIN: NO FRK: 0.044 DEU: 1.9151792 GRC: NO HRV: NO HUN: 0.000433 IRL: NO ITA: NE LVA: 0.01371 LTU: 0.00009 LUX: NO MLT: NO NLD: NO POL: 0.004023 PRT: NO ROU: 0.00024 SVK: 0.000025352712 SVN: NO ESP: 0.267742622 SWE: NO,IE GBE: NO
Note on I44: AUT: NO BEL: NO BGR: NO CYP: 0.000188 CZE: NO DNM: NO EST: NO FIN: NO FRK: 0.00128432432432 DEU: 0.13148749 GRC: NO HRV: NO HUN: 0.0000433 IRL: NO ITA: NA LVA: 0.001828 LTU: 0.000012 LUX: NO MLT: NO NLD: NO POL: 0.0005363 PRT: NO ROU: 0.000032 SVK: 0.0000025352712 SVN: NO ESP: 0.035699016 SWE: NO,IE GBE: NO
Note on J44: AUT: NO BEL: NO BGR: NO CYP: NO CZE: NO DNM: NO EST: NO FIN: NO FRK: NO DEU: NO GRC: NO HRV: NO HUN: NO IRL: NO ITA: NO LVA: NO LTU: NO LUX: NO MLT: NO NLD: NO POL: NO PRT: NO ROU: NO SVK: NO SVN: NO ESP: NO SWE: NO,IE GBE: NO

## Table1.A(a)s2
TABLE 1.A(a) SECTORAL BACKGROUND DATA FOR ENERGY | [8 empty] | Inventory 2009
Fuel combustion activities - sectoral approach | [8 empty] | Submission 2020 v2
(Sheet 2 of 4) | [8 empty] | EUROPEAN UNION
GREENHOUSE GAS SOURCE AND SINK CATEGORIES | AGGREGATE ACTIVITY DATA |  | IMPLIED EMISSION FACTORS |  |  | EMISSIONS
| Consumption |  | CO2(1) | CH4 | N2O | CO2(2) | CH4 | N2O | CO2
Amount captured
| (TJ) | NCV/GCV(3) | (t/TJ) | (kg/TJ) |  | (kt)
1.A.2 Manufacturing industries and construction | 7912456.3084 |  |  |  |  | 501666.8001 | 70.6327 | 13.0683 | 184.9627
Liquid fuels | 1875826.4739 |  | 77.7854 | 3.3061 | 3.0906 | 145726.9441 | 6.2017 | 5.7975 | 184.9627
Solid fuels | 1140842.8541 |  | 110.9031 | 9.6046 | 1.6433 | 126523.0365 | 10.9573 | 1.8747 | NO,IE
Gaseous fuels | 3797009.1252 |  | 56.3285 | 10.0323 | 0.50506 | 213879.8936 | 38.0928 | 1.9177 | NO,IE
Other fossil fuels(4) | 188764.7109 |  | 76.1022 | 11.9752 | 3.5365 | 14365.4086 | 2.2605 | 0.66757 | NO,IE
Peat(5) | 11183.8595 |  | 104.7507 | 2.9824 | 2.9433 | 1171.5173 | 0.033355 | 0.032917 | NO,IE
Biomass(6) | 898829.2848 |  | 99.3352 | 14.5601 | 3.0905 | 89285.3848 | 13.087 | 2.7779 | NO,IE
a. Iron and steel | 936841.6906 |  |  |  |  | 92859.6949 | 6.5949 | 0.84236 | NO,IE
Liquid fuels | 47109.3953 |  | 77.6583 | 2.2262 | 0.87536 | 3658.4341 | 0.10487 | 0.041237 | NO
Solid fuels | 553260.0298 |  | 127.3109 | 10.8437 | 1.0025 | 70436.0186 | 5.9994 | 0.55465 | NO
Gaseous fuels | 332308.2861 |  | 56.2188 | 1.181 | 0.70178 | 18681.9633 | 0.39245 | 0.23321 | NO
Other fossil fuels(4) | 1095.8788 |  | 75.9928 | 5.4638 | 0.91025 | 83.2789 | 0.0059876 | 0.00099753 | NO
Peat(5) | IE,NO |  | NO,IE | IE,NO | IE,NO | IE,NO | IE,NO | IE,NO | IE,NO
Biomass(6) | 3068.1007 |  | 97.0906 | 30.0601 | 4 | 297.8836 | 0.092227 | 0.012272 | NO
b. Non-ferrous metals | 179987.3586 |  |  |  |  | 13102.3575 | 1.1001 | 0.13784 | NO,IE
Liquid fuels | 47916.7507 |  | 82.337 | 2.8182 | 0.67702 | 3945.3205 | 0.13504 | 0.032441 | IE,NO
Solid fuels | 47157.3802 |  | 92.4205 | 2.9893 | 1.6724 | 4358.3104 | 0.14097 | 0.078866 | IE,NO
Gaseous fuels | 84838.6427 |  | 56.4836 | 9.6868 | 0.30929 | 4791.9938 | 0.82182 | 0.02624 | IE,NO
Other fossil fuels(4) | 67.329 |  | 100 | 30 | 4 | 6.7329 | 0.0020199 | 0.00026932 | IE,NO
Peat(5) | IE,NO |  | NO,IE | IE,NO | IE,NO | IE,NO | IE,NO | IE,NO | IE,NO
Biomass(6) | 7.256 |  | 112 | 29.9997 | 4.0001 | 0.81267 | 0.00021768 | 2.9025e-05 | IE,NO
c. Chemicals | 1166020.0626 |  |  |  |  | 75819.7073 | 9.5879 | 0.76568 | NO,IE
Liquid fuels | 383607.4342 |  | 71.0399 | 2.761 | 0.85855 | 27251.4167 | 1.0591 | 0.32934 | NO
Solid fuels | 126206.9326 |  | 95.301 | 9.9465 | 1.4996 | 12027.6525 | 1.2553 | 0.18926 | NO
Gaseous fuels | 624072.7994 |  | 56.567 | 10.8306 | 0.20841 | 35301.9547 | 6.7591 | 0.13006 | NO
Other fossil fuels(4) | 20719.5331 |  | 59.7834 | 16.6664 | 3.3625 | 1238.6835 | 0.34532 | 0.06967 | NO
Peat(5) | IE,NO |  | NO,IE | IE,NO | IE,NO | IE,NO | IE,NO | IE,NO | IE,NO
Biomass(6) | 11413.3634 |  | 100.1043 | 14.8082 | 4.148 | 1142.5262 | 0.16901 | 0.047343 | NO
d. Pulp, paper and print | 911433.0364 |  |  |  |  | 28058.783 | 8.8248 | 1.3732 | 184.9627
Liquid fuels | 48513.4232 |  | 75.5818 | 6.9538 | 0.84447 | 3481.7686 | 0.33735 | 0.040968 | 184.9627
Solid fuels | 30273.0494 |  | 95.3982 | 9.7639 | 1.6015 | 2887.9933 | 0.29558 | 0.048481 | IE,NO
Gaseous fuels | 362389.651 |  | 56.4194 | 12.1053 | 0.45552 | 20445.8155 | 4.3868 | 0.16508 | IE,NO
Other fossil fuels(4) | 2026.9538 |  | 75.7638 | 5.371 | 2.4478 | 153.5697 | 0.010887 | 0.0049615 | IE,NO
Peat(5) | 10393.33 |  | 104.8399 | 2.8334 | 2.8237 | 1089.6359 | 0.029449 | 0.029347 | IE,NO
Biomass(6) | 457836.629 |  | 97.4503 | 8.2228 | 2.3684 | 44616.3304 | 3.7647 | 1.0843 | IE,NO
e. Food processing, beverages and tobacco | 648511.9631 |  |  |  |  | 37893.7476 | 6.4944 | 0.45037 | NO,IE
Liquid fuels | 87120.5357 |  | 75.2208 | 2.9357 | 1.1784 | 6553.2791 | 0.25576 | 0.10266 | NO
Solid fuels | 55579.0088 |  | 95.1558 | 9.4329 | 1.5779 | 5288.6652 | 0.52427 | 0.087696 | NO
Gaseous fuels | 461032.533 |  | 56.4073 | 9.5104 | 0.20614 | 26005.6035 | 4.3846 | 0.095037 | NO
Other fossil fuels(4) | 73.8849 |  | 78.9286 | 28.9665 | 3.8768 | 5.8316 | 0.0021402 | 0.00028644 | NO
Peat(5) | 387.6364 |  | 104.1391 | 3.8712 | 6.6114 | 40.3681 | 0.0015006 | 0.0025628 | IE,NO
Biomass(6) | 44318.3643 |  | 98.0569 | 29.9233 | 3.6582 | 4345.722 | 1.3262 | 0.16213 | NO
f. Non-metallic minerals | 1351199.9552 |  |  |  |  | 94804.0169 | 8.5832 | 4.0167 | NO,IE
Liquid fuels | 461213.2973 |  | 88.9806 | 2.874 | 4.8667 | 41039.0178 | 1.3255 | 2.2446 | NO
Solid fuels | 182600.2093 |  | 95.8054 | 11.1567 | 2.5203 | 17494.0944 | 2.0372 | 0.46021 | NO
Gaseous fuels | 496840.7481 |  | 56.3484 | 3.0918 | 0.91247 | 27996.1709 | 1.5361 | 0.45335 | NO
Other fossil fuels(4) | 103777.7811 |  | 79.7291 | 16.3051 | 3.9576 | 8274.1076 | 1.6921 | 0.41071 | NO
Peat(5) | 6 |  | 104.34 | 2 | 1.5 | 0.62604 | 1.2e-05 | 9e-06 | IE,NO
Biomass(6) | 106761.9195 |  | 96.5319 | 18.6603 | 4.1949 | 10305.9302 | 1.9922 | 0.44785 | NO
g. Other (please specify)(9) | 2718462.2417 |  |  |  |  | 159128.4928 | 29.4475 | 5.4821 | NO,IE
Note: All footnotes for this table are given at the end of the table on sheet 4.
Note on B17: AUT: 283.06650197268021 BEL: 844.54749361053996 BGR: NO CYP: IE CZE: 833.38638627327896 DNM: 47.3171284405513 EST: NO FIN: 5,020.8333899999998 FRK: 4,023.05144471093 DEU: 2,804.41104 GRC: 203.76 HRV: 201.96800000000002 HUN: NO IRL: NO ITA: 5,212.9846800000005 LVA: 792.00 LTU: NO LUX: 31.032629224756 MLT: NO NLD: 108.299996852875 POL: 132.60 PRT: 1.1061544262661 ROU: 1,606.77 SVK: 14.30191059 SVN: 109.28249999999998 ESP: 9,440.987000000001 SWE: 9,295.4485519726804 GBE: 6,102.2404630775045
Note on G17: AUT: 21.91589375740906 BEL: 63.77709301537435 BGR: NO CYP: IE CZE: 64.5041062975518 DNM: 3.4632677909015 EST: NO FIN: 343.81898847999997 FRK: 314.165880716239 DEU: 192.71034571 GRC: 13.98640737373738 HRV: 14.0550849 HUN: NO IRL: NO ITA: 390.93956155836349 LVA: 58.3826027802511 LTU: NO LUX: 2.29872584599773 MLT: NO NLD: 8.0345693125 POL: 9.31966 PRT: 0.07031975927671 ROU: 125.60627507173893 SVK: 1.09871872581698 SVN: 7.19516115 ESP: 895.13969437877824 SWE: 649.44676752418297 GBE: 478.50499482304576
Note on H17: AUT: 0.00082647550592 BEL: 0.00100175585383 BGR: NO CYP: IE CZE: 0.00250015915882 DNM: 0.00004385739001 EST: NO FIN: 0.0050313 FRK: 0.01280231518507 DEU: 0.00092016 GRC: 0.00061128 HRV: 0.000408966 HUN: NO IRL: NO ITA: 0.01392885558 LVA: 0.002376 LTU: NO LUX: 0.00009309788767 MLT: NO NLD: 0.00036809998798 POL: 0.0003058 PRT: 0.00000329776311 ROU: 0.00482031 SVK: 0.00003738573177 SVN: 0.0001637253 ESP: 0.02779439694683 SWE: 0.01286147592013 GBE: 0.01797394343061
Note on I17: AUT: 0.00016415890118 BEL: 0.00025012117077 BGR: NO CYP: IE CZE: 0.00050003183176 DNM: 0.00011419989188 EST: NO FIN: 0.00590182 FRK: 0.00670787366845 DEU: 0.00359738 GRC: 0.000122256 HRV: 0.0000719463 HUN: NO IRL: NO ITA: 0.01042596936 LVA: 0.0004752 LTU: NO LUX: 0.00001861957753 MLT: NO NLD: 0.0000649000001 POL: 0.00005656 PRT: 0.00000065851761 ROU: 0.000964062 SVK: 0.00000720114635 SVN: 0.00002453895 ESP: 0.00523524957016 SWE: 0.00295657314341 GBE: 0.00357814978819
Note on J17: AUT: NO BEL: NO BGR: NO CYP: NO CZE: NO DNM: NO EST: NO FIN: NO FRK: NO DEU: NO GRC: NO HRV: NO HUN: NO IRL: NO ITA: NO LVA: NO LTU: NO LUX: NO MLT: NO NLD: NO POL: NO PRT: NO ROU: NO SVK: NO SVN: NO ESP: NO SWE: NO GBE: NO
Note on B18: AUT: 2,300.867141729173 BEL: 3,372.88 BGR: NO CYP: NO CZE: 37,634.958138559727 DNM: 0.26849127306311 EST: 7.00 FIN: 12,703.35 FRK: 59,587.2704874955 DEU: 139,914.35506414 GRC: NO HRV: 50.403 HUN: 1,608.3500000000001 IRL: NO ITA: 103,968.41488 LVA: NO LTU: NO LUX: NO MLT: NO NLD: 63,372.999313354398 POL: 23,011.570000000003 PRT: NO ROU: 2,822.9140000000002 SVK: 29,669.230689286702 SVN: 143.0207864413683 ESP: 19,311.391 SWE: 2,426.40 GBE: 51,354.386773237369
Note on G18: AUT: 218.86287791526877 BEL: 442.65528314355436 BGR: NO CYP: NO CZE: 3,388.6633117388628 DNM: 0.02513078315871 EST: 0.75073208057762 FIN: 1,861.94396332 FRK: 8,820.81435991535 DEU: 22,470.56890069 GRC: NO HRV: 5.1641019 HUN: 71.41074 IRL: NO ITA: 6,660.2020115072501 LVA: NO LTU: NO LUX: NO MLT: NO NLD: 3,860.0779198816199 POL: 3,551.9165217031732 PRT: NO ROU: 232.60773130837134 SVK: 3,577.4357279770602 SVN: 15.30322414922641 ESP: 2,757.2214161797947 SWE: 401.964026611321 GBE: 12,098.430573315334
Note on H18: AUT: 0.00307696804957 BEL: 0.00479848 BGR: NO CYP: NO CZE: 0.32922241277552 DNM: 0.00000268491273 EST: 0.00007 FIN: 0.01270335 FRK: 1.23370363475322 DEU: 2.19408301 GRC: NO HRV: 0.00050403 HUN: 0.00160835 IRL: NO ITA: 1.81948772196545 LVA: NO LTU: NO LUX: NO MLT: NO NLD: 0.02788411969788 POL: 0.0893323 PRT: NO ROU: 0.02246014 SVK: 0.15513374045878 SVN: 0.00143020786441 ESP: 0.0327224767227 SWE: 0.0024264 GBE: 0.06870856071038
Note on I18: AUT: 0.00035081352206 BEL: 0.000559048 BGR: NO CYP: NO CZE: 0.04912154431294 DNM: 0.00000040273691 EST: 0.0000105 FIN: 0.01340455 FRK: 0.00769678080626 DEU: 0.26270165 GRC: NO HRV: 0.0000756045 HUN: 0.000160835 IRL: NO ITA: 0.143708736 LVA: NO LTU: NO LUX: NO MLT: NO NLD: 0.01711070981461 POL: 0.012617715 PRT: NO ROU: 0.003336971 SVK: 0.02248362458863 SVN: 0.00021453117966 ESP: 0.01301644150682 SWE: 0.00024264 GBE: 0.00783497684532
Note on J18: AUT: NO BEL: NO BGR: NO CYP: NO CZE: NO DNM: NO EST: NO FIN: NO FRK: NO DEU: NO GRC: NO HRV: NO HUN: NO IRL: NO ITA: NO LVA: NO LTU: NO LUX: NO MLT: NO NLD: NO POL: NO PRT: NO ROU: NO SVK: NO SVN: NO ESP: NO SWE: NO GBE: NO
Note on B19: AUT: 16,435.239012757516 BEL: 16,878.836563916 BGR: 4,059.90 CYP: NO CZE: 11,131.833126557895 DNM: 1,011.80302657311 EST: 4.00 FIN: 1,684.13096 FRK: 48,965.6325175171 DEU: 60,553.0707546 GRC: 2,638.80 HRV: 1,071.224688 HUN: 1,050.3160000000003 IRL: 41.868 ITA: 58,437.40 LVA: 3,395.00 LTU: NO LUX: 5,726.7150510379943 MLT: NO NLD: 9,901.7998046875 POL: 16,595.099999999999 PRT: 1,530.27072690892 ROU: 17,837.100000000002 SVK: 1,072.1483033039401 SVN: 2,392.5080758444797 ESP: 28,979.634999999998 SWE: 794.03296032462697 GBE: 20,119.921572402549
Note on G19: AUT: 910.51224130676633 BEL: 945.59090553568763 BGR: 224.25699764215815 CYP: NO CZE: 614.204105221796 DNM: 57.3591135764299 EST: 0.22086592 FIN: 92.69456803999999 FRK: 2,750.45103422302 DEU: 3,386.86040875 GRC: 146.49458478976985 HRV: 60.0930761472 HUN: 58.92272760000002 IRL: 2.38802061260674 ITA: 3,353.1106970458868 LVA: 188.85520821840558 LTU: NO LUX: 326.74422214644852 MLT: NO NLD: 560.44044799999995 POL: 919.56820478325915 PRT: 86.307268997663 ROU: 986.51698623320021 SVK: 58.9323252745245 SVN: 132.28525808299912 ESP: 1,633.0478084262136 SWE: 45.0137285208031 GBE: 1,141.0925371906446
Note on H19: AUT: 0.01643523901276 BEL: 0.01385529956392 BGR: 0.0040599 CYP: NO CZE: 0.01113183312656 DNM: 0.00101180302657 EST: 0.000004 FIN: 0.00168413 FRK: 0.05016057998079 DEU: 0.05181802 GRC: 0.0026388 HRV: 0.001071224688 HUN: 0.001050316 IRL: 0.000041868 ITA: 0.0584374 LVA: 0.003395 LTU: NO LUX: 0.00572671505104 MLT: NO NLD: 0.0564401015625 POL: 0.0165951 PRT: 0.00153027072691 ROU: 0.0178371 SVK: 0.0010721483033 SVN: 0.00239250807584 ESP: 0.05314773985052 SWE: 0.00079403296032 GBE: 0.0201199215724
Note on I19: AUT: 0.00164352390128 BEL: 0.09336052995639 BGR: 0.00040599 CYP: NO CZE: 0.00111318331266 DNM: 0.00101180302657 EST: 0.0000004 FIN: 0.00280894 FRK: 0.00487472332437 DEU: 0.05449776 GRC: 0.00026388 HRV: 0.0001071224688 HUN: 0.0001050316 IRL: 0.0000041868 ITA: 0.0584374 LVA: 0.0003395 LTU: NO LUX: 0.0005726715051 MLT: NO NLD: 0.00099020001221 POL: 0.00165951 PRT: 0.00015302707269 ROU: 0.00178371 SVK: 0.00010721483033 SVN: 0.00023925080758 ESP: 0.00663586441364 SWE: 0.00007940329603 GBE: 0.00201199215724
Note on J19: AUT: NO BEL: NO BGR: NO CYP: NO CZE: NO DNM: NO EST: NO FIN: NO FRK: NO DEU: NO GRC: NO HRV: NO HUN: NO IRL: NO ITA: NO LVA: NO LTU: NO LUX: NO MLT: NO NLD: NO POL: NO PRT: NO ROU: NO SVK: NO SVN: NO ESP: NO SWE: NO GBE: NO
Note on B20: AUT: NO BEL: NO BGR: NO CYP: NO CZE: NO DNM: NO EST: NO FIN: NO FRK: 995.87875 DEU: IE GRC: NO HRV: NO HUN: NO IRL: NO ITA: NO LVA: NO LTU: NO LUX: NO MLT: NO NLD: NO POL: NO PRT: NO ROU: 100.00 SVK: NO SVN: NO ESP: NO SWE: NO GBE: NO
Note on G20: AUT: NO BEL: NO BGR: NO CYP: NO CZE: NO DNM: NO EST: NO FIN: NO FRK: 74.908387268428 DEU: IE GRC: NO HRV: NO HUN: NO IRL: NO ITA: NO LVA: NO LTU: NO LUX: NO MLT: NO NLD: NO POL: NO PRT: NO ROU: 8.37053639854597 SVK: NO SVN: NO ESP: NO SWE: NO GBE: NO
Note on H20: AUT: NO BEL: NO BGR: NO CYP: NO CZE: NO DNM: NO EST: NO FIN: NO FRK: 0.00298763625 DEU: NA GRC: NO HRV: NO HUN: NO IRL: NO ITA: NO LVA: NO LTU: NO LUX: NO MLT: NO NLD: NO POL: NO PRT: NO ROU: 0.003 SVK: NO SVN: NO ESP: NO SWE: NO GBE: NO
Note on I20: AUT: NO BEL: NO BGR: NO CYP: NO CZE: NO DNM: NO EST: NO FIN: NO FRK: 0.00059752725 DEU: NA GRC: NO HRV: NO HUN: NO IRL: NO ITA: NO LVA: NO LTU: NO LUX: NO MLT: NO NLD: NO POL: NO PRT: NO ROU: 0.0004 SVK: NO SVN: NO ESP: NO SWE: NO GBE: NO
Note on J20: AUT: NO BEL: NO BGR: NO CYP: NO CZE: NO DNM: NO EST: NO FIN: NO FRK: NO DEU: NO GRC: NO HRV: NO HUN: NO IRL: NO ITA: NO LVA: NO LTU: NO LUX: NO MLT: NO NLD: NO POL: NO PRT: NO ROU: NO SVK: NO SVN: NO ESP: NO SWE: NO GBE: NO
Note on B21: AUT: NO BEL: NO BGR: NO CYP: NO CZE: NO DNM: NO EST: NO FIN: NO FRK: NO DEU: NO GRC: NO HRV: NO HUN: NO IRL: NO ITA: NO LVA: NO LTU: NO LUX: NO MLT: NO NLD: NO POL: NO PRT: NO ROU: NO SVK: NO SVN: NO ESP: NO SWE: IE GBE: NO
Note on G21: AUT: NO BEL: NO BGR: NO CYP: NO CZE: NO DNM: NO EST: NO FIN: NO FRK: NO DEU: NO GRC: NO HRV: NO HUN: NO IRL: NO ITA: NO LVA: NO LTU: NO LUX: NO MLT: NO NLD: NO POL: NO PRT: NO ROU: NO SVK: NO SVN: NO ESP: NO SWE: IE GBE: NO
Note on H21: AUT: NO BEL: NO BGR: NO CYP: NO CZE: NO DNM: NO EST: NO FIN: NO FRK: NO DEU: NO GRC: NO HRV: NO HUN: NO IRL: NO ITA: NO LVA: NO LTU: NO LUX: NO MLT: NO NLD: NO POL: NO PRT: NO ROU: NO SVK: NO SVN: NO ESP: NO SWE: IE GBE: NO
Note on I21: AUT: NO BEL: NO BGR: NO CYP: NO CZE: NO DNM: NO EST: NO FIN: NO FRK: NO DEU: NO GRC: NO HRV: NO HUN: NO IRL: NO ITA: NO LVA: NO LTU: NO LUX: NO MLT: NO NLD: NO POL: NO PRT: NO ROU: NO SVK: NO SVN: NO ESP: NO SWE: IE GBE: NO
Note on J21: AUT: NO BEL: NO BGR: NO CYP: NO CZE: NO DNM: NO EST: NO FIN: NO FRK: NO DEU: NO GRC: NO HRV: NO HUN: NO IRL: NO ITA: NO LVA: NO LTU: NO LUX: NO MLT: NO NLD: NO POL: NO PRT: NO ROU: NO SVK: NO SVN: NO ESP: NO SWE: IE GBE: NO
Note on B22: AUT: 4.26525103590105 BEL: NO BGR: 3.00 CYP: NO CZE: NO DNM: 0.42899979457088 EST: NO FIN: NO FRK: 3,008.9802700946 DEU: IE GRC: NO HRV: 21.60 HUN: NO IRL: NO ITA: NO LVA: NO LTU: NO LUX: NO MLT: NO NLD: NO POL: 1.00 PRT: NO ROU: NO SVK: 28.82617007727012 SVN: NO ESP: NO SWE: NO GBE: IE
Note on G22: AUT: 0.47770811602092 BEL: NO BGR: 0.336 CYP: NO CZE: NO DNM: 0.04804797699194 EST: NO FIN: NO FRK: 291.269290145157 DEU: IE GRC: NO HRV: 2.4192 HUN: NO IRL: NO ITA: NO LVA: NO LTU: NO LUX: NO MLT: NO NLD: NO POL: 0.112 PRT: NO ROU: NO SVK: 3.22138215847509 SVN: NO ESP: NO SWE: NO GBE: IE
Note on H22: AUT: 0.00004265251036 BEL: NO BGR: 0.00009 CYP: NO CZE: NO DNM: 0.00000471899774 EST: NO FIN: NO FRK: 0.09026940810284 DEU: NA GRC: NO HRV: 0.000648 HUN: NO IRL: NO ITA: NO LVA: NO LTU: NO LUX: NO MLT: NO NLD: NO POL: 0.00003 PRT: NO ROU: NO SVK: 0.00114256401545 SVN: NO ESP: NO SWE: NO GBE: IE
Note on I22: AUT: 0.00001706100414 BEL: NO BGR: 0.000012 CYP: NO CZE: NO DNM: 0.00000171599918 EST: NO FIN: NO FRK: 0.01203592108038 DEU: NA GRC: NO HRV: 0.0000864 HUN: NO IRL: NO ITA: NO LVA: NO LTU: NO LUX: NO MLT: NO NLD: NO POL: 0.000004 PRT: NO ROU: NO SVK: 0.00011530468031 SVN: NO ESP: NO SWE: NO GBE: IE
Note on J22: AUT: NO BEL: NO BGR: NO CYP: NO CZE: NO DNM: NO EST: NO FIN: NO FRK: NO DEU: NO GRC: NO HRV: NO HUN: NO IRL: NO ITA: NO LVA: NO LTU: NO LUX: NO MLT: NO NLD: NO POL: NO PRT: NO ROU: NO SVK: NO SVN: NO ESP: NO SWE: NO GBE: NO
Note on B24: AUT: 263.7273895030267 BEL: 644.48294775942998 BGR: 1,214.30 CYP: 84.16 CZE: NO DNM: NO EST: 3.00 FIN: 998.27093000000002 FRK: 1,772.74917051615 DEU: 1,796.9000391 GRC: 5,597.56 HRV: 227.58199999999999 HUN: NO IRL: 5,868.1774114850004 ITA: 2,034.7847999999999 LVA: NO LTU: NO LUX: NO MLT: NO NLD: NO POL: 379.20 PRT: IE ROU: IE SVK: 155.99475789599998 SVN: 359.65159999999997 ESP: 25,539.061999999998 SWE: 937.41350418302102 GBE: 39.734133916627
Note on G24: AUT: 19.63038325096566 BEL: 52.25395838083356 BGR: 92.53162999999999 CYP: 5.72 CZE: NO DNM: NO EST: 0.19300056652576 FIN: 73.40158209 FRK: 159.982603831307 DEU: 137.61770005 GRC: 408.24781474747476 HRV: 15.7762353 HUN: NO IRL: 443.6426599812873 ITA: 149.32067478740015 LVA: NO LTU: NO LUX: NO MLT: NO NLD: NO POL: 28.19516058331792 PRT: IE ROU: IE SVK: 14.79979126250776 SVN: 24.11105301 ESP: 2,252.1449744140818 SWE: 64.62225595345009 GBE: 3.12900185713972
Note on H24: AUT: 0.00066413428684 BEL: 0.00193754291935 BGR: 0.0034589 CYP: 0.00016 CZE: NO DNM: NO EST: 0.000003 FIN: 0.00099828 FRK: 0.00581378230697 DEU: 0.005893 GRC: 0.01368699 HRV: 0.00042954 HUN: NO IRL: 0.017285406411 ITA: 0.0049069296 LVA: NO LTU: NO LUX: NO MLT: NO NLD: NO POL: 0.0010456 PRT: IE ROU: IE SVK: 0.00046766245769 SVN: 0.0005644842 ESP: 0.07652617159947 SWE: 0.00107951180418 GBE: 0.00011920240175
Note on I24: AUT: 0.00012647446329 BEL: 0.00038547328767 BGR: 0.00068258 CYP: 0.00003 CZE: NO DNM: NO EST: 0.0000003 FIN: 0.00118366 FRK: 0.00251412716539 DEU: 0.00375087 GRC: 0.002600199 HRV: 0.0000732477 HUN: NO IRL: 0.00344112499103 ITA: 0.0040695696 LVA: NO LTU: NO LUX: NO MLT: NO NLD: NO POL: 0.00020452 PRT: IE ROU: IE SVK: 0.00009351640074 SVN: 0.00008717331 ESP: 0.0128990916432 SWE: 0.00027501679414 GBE: 0.00002384048035
Note on J24: AUT: NO BEL: NO BGR: NO CYP: NO CZE: NO DNM: NO EST: NO FIN: NO FRK: NO DEU: NO GRC: NO HRV: NO HUN: NO IRL: NO ITA: NO LVA: NO LTU: NO LUX: NO MLT: NO NLD: NO POL: NO PRT: IE ROU: NO SVK: NO SVN: NO ESP: NO SWE: NO GBE: NO
Note on B25: AUT: 156.13154311351303 BEL: 839.1022524 BGR: 53.5279870000002 CYP: NO CZE: 142.65372997711671 DNM: NO EST: 14.00 FIN: 160.46 FRK: 123.272362574458 DEU: 365.915 GRC: IE HRV: NO HUN: NO IRL: NO ITA: 443.43200000000002 LVA: NO LTU: NO LUX: NO MLT: NO NLD: NO POL: 7,164.2880000000005 PRT: IE ROU: IE SVK: 676.32561171214695 SVN: 52.83379431915251 ESP: 1,116.57502 SWE: NO GBE: 35,848.862908966054
Note on G25: AUT: 16.00336502574356 BEL: 89.78394100680001 BGR: 5.40405104904833 CYP: NO CZE: 15.26394910755149 DNM: NO EST: 1.33900805366264 FIN: 16.925636 FRK: 12.7130237400202 DEU: 36.71955704 GRC: IE HRV: NO HUN: NO IRL: NA ITA: 47.36565053540967 LVA: NO LTU: NO LUX: NO MLT: NO NLD: NO POL: 698.59521600000005 PRT: IE ROU: IE SVK: 67.8324327090564 SVN: 5.48224489134932 ESP: 118.26526759953798 SWE: NO GBE: 3,226.6170239989569
Note on H25: AUT: 0.00156131543114 BEL: 0.008391022524 BGR: 0.00053527987 CYP: NO CZE: 0.00142653729977 DNM: NO EST: 0.00014 FIN: 0.00016046 FRK: 0.00123272362574 DEU: 0.00097154 GRC: IE HRV: NO HUN: NO IRL: NA ITA: 0.000665148 LVA: NO LTU: NO LUX: NO MLT: NO NLD: NO POL: 0.06186888 PRT: IE ROU: IE SVK: 0.00676325611712 SVN: 0.00052833794319 ESP: 0.01116574999956 SWE: NO GBE: 0.04555502908966
Note on I25: AUT: 0.00023419731467 BEL: 0.0012586533786 BGR: 0.0000802919805 CYP: NO CZE: 0.00021398059497 DNM: NO EST: 0.000021 FIN: 0.00016592 FRK: 0.00018490854386 DEU: 0.00123355 GRC: IE HRV: NO HUN: NO IRL: NA ITA: 0.000665148 LVA: NO LTU: NO LUX: NO MLT: NO NLD: NO POL: 0.009226032 PRT: IE ROU: IE SVK: 0.00101448841757 SVN: 0.00007925069148 ESP: 0.00167486220161 SWE: NO GBE: 0.06281359836345
Note on J25: AUT: NO BEL: NO BGR: NO CYP: NO CZE: NO DNM: NO EST: NO FIN: NO FRK: NO DEU: NO GRC: NO HRV: NO HUN: NO IRL: NO ITA: NO LVA: NO LTU: NO LUX: NO MLT: NO NLD: NO POL: NO PRT: IE ROU: NO SVK: NO SVN: NO ESP: NO SWE: NO GBE: NO
Note on B26: AUT: 3,600.8779289458175 BEL: 4,955.110721 BGR: 692.10 CYP: NO CZE: 1,500.2040342601317 DNM: NO EST: 62.00 FIN: 43.70 FRK: 9,875.57559750329 DEU: IE GRC: 2,346.3000000000002 HRV: 40.80 HUN: 2,723.40 IRL: 13,706.979647941549 ITA: 14,899.50 LVA: 101.00 LTU: NO LUX: 857.42985734895638 MLT: NO NLD: 3,100.69995117187 POL: 5,845.50 PRT: IE ROU: IE SVK: 1,364.13764060996 SVN: 1,480.32239547264 ESP: 9,962.1232985499992 SWE: 316.48904824540102 GBE: 7,364.3926268143596
Note on G26: AUT: 199.48863726359829 BEL: 277.98171144809999 BGR: 38.22957907045436 CYP: NO CZE: 82.7744600585646 DNM: NO EST: 3.42342176 FIN: 2.405248 FRK: 557.306850900256 DEU: IE GRC: 130.25626962719298 HRV: 2.28888 HUN: 152.78274000000002 IRL: 781.80352383360923 ITA: 854.92634563884064 LVA: 5.61837291017937 LTU: NO LUX: 48.92163295846973 MLT: NO NLD: 175.497568 POL: 323.91103042829161 PRT: IE ROU: IE SVK: 74.981980485267 SVN: 81.84918251950917 ESP: 561.93626162075464 SWE: 17.9417641450318 GBE: 417.66830139766699
Note on H26: AUT: 0.00360087792895 BEL: 0.008607247721 BGR: 0.0006921 CYP: NO CZE: 0.00150020403426 DNM: NO EST: 0.000062 FIN: 0.0000437 FRK: 0.0098755755975 DEU: IE GRC: 0.0023463 HRV: 0.0000408 HUN: 0.0027234 IRL: 0.01370697964794 ITA: 0.0148995 LVA: 0.000101 LTU: NO LUX: 0.00085742985735 MLT: NO NLD: 0.01767380078125 POL: 0.0058455 PRT: IE ROU: IE SVK: 0.00136413764061 SVN: 0.00148032239547 ESP: 0.72871427971759 SWE: 0.00031648904824 GBE: 0.00736439262681
Note on I26: AUT: 0.00036008779289 BEL: 0.0015891121721 BGR: 0.00006921 CYP: NO CZE: 0.00015002040343 DNM: NO EST: 0.0000062 FIN: 0.0000647 FRK: 0.00098755755975 DEU: IE GRC: 0.00023463 HRV: 0.00000408 HUN: 0.00027234 IRL: 0.00137069796479 ITA: 0.0148995 LVA: 0.0000101 LTU: NO LUX: 0.00008574298573 MLT: NO NLD: 0.0003101000061 POL: 0.00058455 PRT: IE ROU: IE SVK: 0.00013641376406 SVN: 0.00014803223955 ESP: 0.00418845497417 SWE: 0.00003164890482 GBE: 0.00073643926268
Note on J26: AUT: NO BEL: NO BGR: NO CYP: NO CZE: NO DNM: NO EST: NO FIN: NO FRK: NO DEU: NO GRC: NO HRV: NO HUN: NO IRL: NO ITA: NO LVA: NO LTU: NO LUX: NO MLT: NO NLD: NO POL: NO PRT: IE ROU: NO SVK: NO SVN: NO ESP: NO SWE: NO GBE: NO
Note on B27: AUT: NO BEL: 67.32899999999999 BGR: NO CYP: NO CZE: NO DNM: NO EST: NO FIN: NO FRK: NO DEU: NO GRC: NO HRV: NO HUN: NO IRL: NO ITA: NO LVA: NO LTU: NO LUX: NO MLT: NO NLD: NO POL: NO PRT: IE ROU: IE SVK: NO SVN: NO ESP: NO SWE: NO GBE: NO
Note on G27: AUT: NO BEL: 6.7329 BGR: NO CYP: NO CZE: NO DNM: NO EST: NO FIN: NO FRK: NO DEU: NO GRC: NO HRV: NO HUN: NO IRL: NO ITA: NO LVA: NO LTU: NO LUX: NO MLT: NO NLD: NO POL: NO PRT: IE ROU: IE SVK: NO SVN: NO ESP: NO SWE: NO GBE: NO
Note on H27: AUT: NO BEL: 0.00201987 BGR: NO CYP: NO CZE: NO DNM: NO EST: NO FIN: NO FRK: NO DEU: NO GRC: NO HRV: NO HUN: NO IRL: NO ITA: NO LVA: NO LTU: NO LUX: NO MLT: NO NLD: NO POL: NO PRT: IE ROU: IE SVK: NO SVN: NO ESP: NO SWE: NO GBE: NO
Note on I27: AUT: NO BEL: 0.000269316 BGR: NO CYP: NO CZE: NO DNM: NO EST: NO FIN: NO FRK: NO DEU: NO GRC: NO HRV: NO HUN: NO IRL: NO ITA: NO LVA: NO LTU: NO LUX: NO MLT: NO NLD: NO POL: NO PRT: IE ROU: IE SVK: NO SVN: NO ESP: NO SWE: NO GBE: NO
Note on J27: AUT: NO BEL: NO BGR: NO CYP: NO CZE: NO DNM: NO EST: NO FIN: NO FRK: NO DEU: NO GRC: NO HRV: NO HUN: NO IRL: NO ITA: NO LVA: NO LTU: NO LUX: NO MLT: NO NLD: NO POL: NO PRT: IE ROU: NO SVK: NO SVN: NO ESP: NO SWE: NO GBE: NO
Note on B28: AUT: NO BEL: NO BGR: NO CYP: NO CZE: NO DNM: NO EST: NO FIN: NO FRK: NO DEU: NO GRC: NO HRV: NO HUN: NO IRL: NO ITA: NO LVA: NO LTU: NO LUX: NO MLT: NO NLD: NO POL: NO PRT: NO ROU: NO SVK: NO SVN: NO ESP: NO SWE: IE GBE: NO
Note on G28: AUT: NO BEL: NO BGR: NO CYP: NO CZE: NO DNM: NO EST: NO FIN: NO FRK: NO DEU: NO GRC: NO HRV: NO HUN: NO IRL: NO ITA: NO LVA: NO LTU: NO LUX: NO MLT: NO NLD: NO POL: NO PRT: NO ROU: NO SVK: NO SVN: NO ESP: NO SWE: IE GBE: NO
Note on H28: AUT: NO BEL: NO BGR: NO CYP: NO CZE: NO DNM: NO EST: NO FIN: NO FRK: NO DEU: NO GRC: NO HRV: NO HUN: NO IRL: NO ITA: NO LVA: NO LTU: NO LUX: NO MLT: NO NLD: NO POL: NO PRT: NO ROU: NO SVK: NO SVN: NO ESP: NO SWE: IE GBE: NO
Note on I28: AUT: NO BEL: NO BGR: NO CYP: NO CZE: NO DNM: NO EST: NO FIN: NO FRK: NO DEU: NO GRC: NO HRV: NO HUN: NO IRL: NO ITA: NO LVA: NO LTU: NO LUX: NO MLT: NO NLD: NO POL: NO PRT: NO ROU: NO SVK: NO SVN: NO ESP: NO SWE: IE GBE: NO
Note on J28: AUT: NO BEL: NO BGR: NO CYP: NO CZE: NO DNM: NO EST: NO FIN: NO FRK: NO DEU: NO GRC: NO HRV: NO HUN: NO IRL: NO ITA: NO LVA: NO LTU: NO LUX: NO MLT: NO NLD: NO POL: NO PRT: NO ROU: NO SVK: NO SVN: NO ESP: NO SWE: IE GBE: NO
Note on B29: AUT: NO BEL: NO BGR: NO CYP: NO CZE: NO DNM: NO EST: NO FIN: NO FRK: NO DEU: NO GRC: NO HRV: 6.30 HUN: NO IRL: NO ITA: NO LVA: NO LTU: NO LUX: NO MLT: NO NLD: NO POL: NO PRT: IE ROU: IE SVK: NO SVN: NO ESP: 0.956 SWE: NO GBE: IE
Note on G29: AUT: NO BEL: NO BGR: NO CYP: NO CZE: NO DNM: NO EST: NO FIN: NO FRK: NO DEU: NO GRC: NO HRV: 0.7056 HUN: NO IRL: NO ITA: NO LVA: NO LTU: NO LUX: NO MLT: NO NLD: NO POL: NO PRT: IE ROU: IE SVK: NO SVN: NO ESP: 0.107072 SWE: NO GBE: IE
Note on H29: AUT: NO BEL: NO BGR: NO CYP: NO CZE: NO DNM: NO EST: NO FIN: NO FRK: NO DEU: NO GRC: NO HRV: 0.000189 HUN: NO IRL: NO ITA: NO LVA: NO LTU: NO LUX: NO MLT: NO NLD: NO POL: NO PRT: IE ROU: IE SVK: NO SVN: NO ESP: 0.000028678 SWE: NO GBE: IE
Note on I29: AUT: NO BEL: NO BGR: NO CYP: NO CZE: NO DNM: NO EST: NO FIN: NO FRK: NO DEU: NO GRC: NO HRV: 0.0000252 HUN: NO IRL: NO ITA: NO LVA: NO LTU: NO LUX: NO MLT: NO NLD: NO POL: NO PRT: IE ROU: IE SVK: NO SVN: NO ESP: 0.000003825 SWE: NO GBE: IE
Note on J29: AUT: NO BEL: NO BGR: NO CYP: NO CZE: NO DNM: NO EST: NO FIN: NO FRK: NO DEU: NO GRC: NO HRV: NO HUN: NO IRL: NO ITA: NO LVA: NO LTU: NO LUX: NO MLT: NO NLD: NO POL: NO PRT: IE ROU: NO SVK: NO SVN: NO ESP: NO SWE: NO GBE: NO
Note on B31: AUT: 1,602.8213978383208 BEL: 3,490.6112010839001 BGR: 2,002.30 CYP: 36.86 CZE: 1,906.7109646369533 DNM: 362.342455090172 EST: 23.00 FIN: 11,601.958742999999 FRK: 67,741.9747254122 DEU: IE GRC: 8,181.2066099999993 HRV: 1,097.943 HUN: NO IRL: 2,105.7754990135181 ITA: 110,980.57395299926 LVA: 31.00 LTU: 16.00 LUX: 37.73154325274818 MLT: NO NLD: 102,538.80177080601 POL: 26,740.799999999999 PRT: 11,703.4672629581 ROU: 11,838.050000000001 SVK: 1,237.2612396836 SVN: 354.80313999999998 ESP: 8,886.8504588799988 SWE: 5,281.7662934137697 GBE: 3,806.8238941284412
Note on G31: AUT: 120.90534091552148 BEL: 260.28547817698694 BGR: 119.19843 CYP: 2.7311 CZE: 147.57942866290017 DNM: 28.1701723798869 EST: 1.70420329581252 FIN: 647.36865274000002 FRK: 5,161.802470714 DEU: IE GRC: 578.385654413 HRV: 84.93850529999999 HUN: NO IRL: 153.92333981748462 ITA: 8,370.4919651431774 LVA: 2.39821464429363 LTU: 1.04672 LUX: 2.79049054486632 MLT: NO NLD: 6,995.4755969531197 POL: 1,639.447253937396 PRT: 682.629535871416 ROU: 723.38317002927135 SVK: 98.171545227801 SVN: 26.370150426 ESP: 754.33856361924995 SWE: 348.412664324312 GBE: 299.46801204335111
Note on H31: AUT: 0.00476876418436 BEL: 0.01038279997176 BGR: 0.0024069 CYP: 0.00011 CZE: 0.00572013289391 DNM: 0.00038572716109 EST: 0.000069 FIN: 0.01171277 FRK: 0.17536899350104 DEU: IE GRC: 0.02082540593961 HRV: 0.003293829 HUN: NO IRL: 0.00614396056527 ITA: 0.331090946919 LVA: 0.000093 LTU: 0.000016 LUX: 0.00011301424907 MLT: NO NLD: 0.36879009326017 POL: 0.0382604 PRT: 0.01824744145623 ROU: 0.014464682 SVK: 0.00360960644033 SVN: 0.00096991482 ESP: 0.0248199621416 SWE: 0.00604862048617 GBE: 0.01142047168239
Note on I31: AUT: 0.00095176783641 BEL: 0.00206794351278 BGR: 0.00030138 CYP: 0.000022 CZE: 0.00114402657878 DNM: 0.00144102040232 EST: 0.0000138 FIN: 0.02350548 FRK: 0.03551850007812 DEU: IE GRC: 0.0039791704934 HRV: 0.0006587658 HUN: NO IRL: 0.00122012381647 ITA: 0.221961147906 LVA: 0.0000186 LTU: 0.0000016 LUX: 0.00002260284981 MLT: NO NLD: 0.01112779964105 POL: 0.00555398 PRT: 0.00949859650297 ROU: 0.001840463 SVK: 0.00071681242413 SVN: 0.000189258234 ESP: 0.00391247380223 SWE: 0.0013931698583 GBE: 0.00228409433648
Note on J31: AUT: NO BEL: NO BGR: NO CYP: NO CZE: NO DNM: NO EST: NO FIN: NO FRK: NO DEU: NO GRC: NO HRV: NO HUN: NO IRL: NO ITA: NO LVA: NO LTU: NO LUX: NO MLT: NO NLD: NO POL: NO PRT: NO ROU: NO SVK: NO SVN: NO ESP: NO SWE: NO GBE: NO
Note on B32: AUT: 737.746308 BEL: 36.00 BGR: 11.17015799999989 CYP: NO CZE: 43,926.626481395324 DNM: NO EST: NO FIN: NO FRK: 15,814.0156048775 DEU: IE GRC: NO HRV: NO HUN: NO IRL: NO ITA: 134.71600000000001 LVA: NO LTU: NO LUX: NO MLT: NO NLD: NO POL: 43,346.727999999996 PRT: 534.361955119854 ROU: 4,482.2259999999997 SVK: 1,566.06769120012 SVN: NO ESP: 6,092.7725007000008 SWE: 301.89952799999998 GBE: 9,222.6023346080201
Note on G32: AUT: 69.587 BEL: 3.4056 BGR: 1.11315827196385 CYP: NO CZE: 4,278.0750383293434 DNM: NO EST: NO FIN: NO FRK: 1,496.00587622142 DEU: IE GRC: NO HRV: NO HUN: NO IRL: NO ITA: 13.99946034919786 LVA: NO LTU: NO LUX: NO MLT: NO NLD: NO POL: 4,093.2950930785332 PRT: 52.2091238795377 ROU: 416.06308917820115 SVK: 149.444559675797 SVN: NO ESP: 553.92684103832948 SWE: 33.34686156 GBE: 867.18078952980204
Note on H32: AUT: 0.00737746308 BEL: 0.00036 BGR: 0.00011170158 CYP: NO CZE: 0.43926626481395 DNM: NO EST: NO FIN: NO FRK: 0.15814015604878 DEU: IE GRC: NO HRV: NO HUN: NO IRL: NO ITA: 0.000202074 LVA: NO LTU: NO LUX: NO MLT: NO NLD: NO POL: 0.42911758 PRT: 0.0053436195512 ROU: 0.04482226 SVK: 0.015660676912 SVN: NO ESP: 0.06001658241851 SWE: 0.002672960328 GBE: 0.09222602334608
Note on I32: AUT: 0.001106619462 BEL: 0.00005 BGR: 0.000016755237 CYP: NO CZE: 0.06588993972209 DNM: NO EST: NO FIN: NO FRK: 0.02372102340732 DEU: IE GRC: NO HRV: NO HUN: NO IRL: NO ITA: 0.000202074 LVA: NO LTU: NO LUX: NO MLT: NO NLD: NO POL: 0.064343472 PRT: 0.00080154293268 ROU: 0.006723339 SVK: 0.0023491015368 SVN: NO ESP: 0.00899742825108 SWE: 0.001225068012 GBE: 0.01383390350191
Note on J32: AUT: NO BEL: NO BGR: NO CYP: NO CZE: NO DNM: NO EST: NO FIN: NO FRK: NO DEU: NO GRC: NO HRV: NO HUN: NO IRL: NO ITA: NO LVA: NO LTU: NO LUX: NO MLT: NO NLD: NO POL: NO PRT: NO ROU: NO SVK: NO SVN: NO ESP: NO SWE: NO GBE: NO
Note on B33: AUT: 17,815.6449356546 BEL: 47,732.222420965205 BGR: 3,304.7963330273396 CYP: NO CZE: 8,385.7814601229566 DNM: 5,413.48952644707 EST: 287.00 FIN: 943.57 FRK: 104,914.15382859 DEU: IE GRC: 4,101.6932023823902 HRV: 7,449.40 HUN: 1,063.2592686093712 IRL: 2,232.1302643321683 ITA: 91,403.80 LVA: 517.59996252576354 LTU: 5,720.00 LUX: 2,479.0478474413208 MLT: NO NLD: 86,403.100830078198 POL: 9,707.40 PRT: 5,833.12374897207 ROU: 37,458.098474791106 SVK: 6,621.5564561311658 SVN: 2,546.7028609760637 ESP: 69,950.077000000005 SWE: 2,207.4505194885501 GBE: 99,581.700433173697
Note on G33: AUT: 986.98672943526481 BEL: 2,677.7776756161475 BGR: 182.54728034274859 CYP: NO CZE: 462.6894186917238 DNM: 306.890721254284 EST: 15.83932133492252 FIN: 51.9340928 FRK: 5,919.04880913372 DEU: IE GRC: 227.70798947174072 HRV: 417.91134 HUN: 59.64884496898573 IRL: 127.31377379498799 ITA: 5,244.7073198096232 LVA: 28.79276839370898 LTU: 315.51519999999994 LUX: 141.44488652866059 MLT: NO NLD: 4,976.486492 POL: 537.90675507306435 PRT: 329.046445846561 ROU: 2,071.6960950702382 SVK: 363.98700000000002 SVN: 140.81091245889269 ESP: 3,942.3919228411714 SWE: 125.140369949806 GBE: 5,647.7325120845298
Note on H33: AUT: 0.01781564493565 BEL: 0.20489085442097 BGR: 0.00330479633303 CYP: NO CZE: 0.00838578146012 DNM: 0.00620667648045 EST: 0.000287 FIN: 0.00094356 FRK: 0.10491415382859 DEU: IE GRC: 0.00410169320238 HRV: 0.0074494 HUN: 0.00106325926861 IRL: 0.00223213026433 ITA: 0.0914038 LVA: 0.00051759996253 LTU: 0.00572 LUX: 0.00247904784744 MLT: NO NLD: 0.52858550772095 POL: 0.0097074 PRT: 0.00583312374897 ROU: 0.03745809847479 SVK: 0.00662155645613 SVN: 0.00254670286098 ESP: 5.60481433351526 SWE: 0.00220745051948 GBE: 0.09958170043317
Note on I33: AUT: 0.00178156449357 BEL: 0.0113949998421 BGR: 0.0003304796333 CYP: NO CZE: 0.00083857814601 DNM: 0.00541348952645 EST: 0.0000287 FIN: 0.0014847 FRK: 0.01049141538286 DEU: IE GRC: 0.00041016932024 HRV: 0.00074494 HUN: 0.00010632592686 IRL: 0.00022321302643 ITA: 0.02742114 LVA: 0.00005175999625 LTU: 0.000572 LUX: 0.00024790478474 MLT: NO NLD: 0.00864030016708 POL: 0.00097074 PRT: 0.00583293552427 ROU: 0.00374580984748 SVK: 0.00066215564561 SVN: 0.0002546702861 ESP: 0.03823753993024 SWE: 0.00022074505194 GBE: 0.00995817004332
Note on J33: AUT: NO BEL: NO BGR: NO CYP: NO CZE: NO DNM: NO EST: NO FIN: NO FRK: NO DEU: NO GRC: NO HRV: NO HUN: NO IRL: NO ITA: NO LVA: NO LTU: NO LUX: NO MLT: NO NLD: NO POL: NO PRT: NO ROU: NO SVK: NO SVN: NO ESP: NO SWE: NO GBE: NO
Note on B34: AUT: 3,208.6201535547748 BEL: 106.044 BGR: NO CYP: NO CZE: NO DNM: NO EST: NO FIN: 87.04 FRK: 15,316.9635435656 DEU: IE GRC: NO HRV: NO HUN: 11.00 IRL: NO ITA: NO LVA: NO LTU: NO LUX: NO MLT: NO NLD: NO POL: 584.00 PRT: 0.83735323564212 ROU: 578.00 SVK: 127.77472928802869 SVN: 120.00 ESP: NO SWE: 579.25335600000005 GBE: NO
Note on G34: AUT: 233.96833596224477 BEL: 6.89286 BGR: NO CYP: NO CZE: NO DNM: NO EST: NO FIN: 10.0250132 FRK: 796.632656519346 DEU: IE GRC: NO HRV: NO HUN: 2.69909321 IRL: NO ITA: NO LVA: NO LTU: NO LUX: NO MLT: NO NLD: NO POL: 83.512 PRT: 0.05283698916902 ROU: 48.38170038359571 SVK: 18.27178628818811 SVN: 3.492 ESP: NO SWE: 34.75520136 GBE: NO
Note on H34: AUT: 0.03850344184266 BEL: 0.24378908364456 BGR: NO CYP: NO CZE: NO DNM: NO EST: NO FIN: 0.00008704 FRK: 0.02321792461095 DEU: IE GRC: NO HRV: NO HUN: 0.00033 IRL: NO ITA: NO LVA: NO LTU: NO LUX: NO MLT: NO NLD: NO POL: 0.01752 PRT: 0.00000075361791 ROU: 0.01734 SVK: 0.00383324187864 SVN: 0.00012 ESP: NO SWE: 0.000579253356 GBE: NO
Note on I34: AUT: 0.01283448061422 BEL: 0.04733065872891 BGR: NO CYP: NO CZE: NO DNM: NO EST: NO FIN: 0.00017308 FRK: 0.00376593758758 DEU: IE GRC: NO HRV: NO HUN: 0.000044 IRL: NO ITA: NO LVA: NO LTU: NO LUX: NO MLT: NO NLD: NO POL: 0.002336 PRT: 0.00000334941294 ROU: 0.002312 SVK: 0.00051109891715 SVN: 0.000012 ESP: NO SWE: 0.0003475520136 GBE: NO
Note on J34: AUT: NO BEL: NO BGR: NO CYP: NO CZE: NO DNM: NO EST: NO FIN: NO FRK: NO DEU: NO GRC: NO HRV: NO HUN: NO IRL: NO ITA: NO LVA: NO LTU: NO LUX: NO MLT: NO NLD: NO POL: NO PRT: NO ROU: NO SVK: NO SVN: NO ESP: NO SWE: NO GBE: NO
Note on B35: AUT: NO BEL: NO BGR: NO CYP: NO CZE: NO DNM: NO EST: NO FIN: NO FRK: NO DEU: NO GRC: NO HRV: NO HUN: NO IRL: NO ITA: NO LVA: NO LTU: NO LUX: NO MLT: NO NLD: NO POL: NO PRT: NO ROU: NO SVK: NO SVN: NO ESP: NO SWE: IE GBE: NO
Note on G35: AUT: NO BEL: NO BGR: NO CYP: NO CZE: NO DNM: NO EST: NO FIN: NO FRK: NO DEU: NO GRC: NO HRV: NO HUN: NO IRL: NO ITA: NO LVA: NO LTU: NO LUX: NO MLT: NO NLD: NO POL: NO PRT: NO ROU: NO SVK: NO SVN: NO ESP: NO SWE: IE GBE: NO
Note on H35: AUT: NO BEL: NO BGR: NO CYP: NO CZE: NO DNM: NO EST: NO FIN: NO FRK: NO DEU: NO GRC: NO HRV: NO HUN: NO IRL: NO ITA: NO LVA: NO LTU: NO LUX: NO MLT: NO NLD: NO POL: NO PRT: NO ROU: NO SVK: NO SVN: NO ESP: NO SWE: IE GBE: NO
Note on I35: AUT: NO BEL: NO BGR: NO CYP: NO CZE: NO DNM: NO EST: NO FIN: NO FRK: NO DEU: NO GRC: NO HRV: NO HUN: NO IRL: NO ITA: NO LVA: NO LTU: NO LUX: NO MLT: NO NLD: NO POL: NO PRT: NO ROU: NO SVK: NO SVN: NO ESP: NO SWE: IE GBE: NO
Note on J35: AUT: NO BEL: NO BGR: NO CYP: NO CZE: NO DNM: NO EST: NO FIN: NO FRK: NO DEU: NO GRC: NO HRV: NO HUN: NO IRL: NO ITA: NO LVA: NO LTU: NO LUX: NO MLT: NO NLD: NO POL: NO PRT: NO ROU: NO SVK: NO SVN: NO ESP: NO SWE: IE GBE: NO
Note on B36: AUT: 2,486.4465457342244 BEL: 1,779.4069999999999 BGR: 1.00 CYP: NO CZE: NO DNM: 38.7519799224233 EST: 1.00 FIN: 609.22451999999998 FRK: 2,013.4597829966 DEU: NO GRC: NO HRV: 1.80 HUN: NO IRL: 42.291871632 ITA: 184.80 LVA: 130.00 LTU: 2.00 LUX: NO MLT: NO NLD: 159.00 POL: 58.00 PRT: 1,538.79922130734 ROU: 12.00 SVK: 111.09617812435431 SVN: 487.68720000000002 ESP: 283.82499999999999 SWE: 1,472.7741120000001 GBE: IE
Note on G36: AUT: 259.79513977166039 BEL: 183.3826426 BGR: 0.112 CYP: NO CZE: NO DNM: 3.2590415114758 EST: 0.112 FIN: 46.0685438 FRK: 195.200319923987 DEU: NO GRC: NO HRV: 0.2016 HUN: NO IRL: 4.736689622784 ITA: 17.48208 LVA: 14.17965997512231 LTU: 0.20268 LUX: NO MLT: NO NLD: 6.6939 POL: 6.496 PRT: 172.251474181719 ROU: 1.2292 SVK: 15.44261402450252 SVN: 54.62096639999999 ESP: 31.7884 SWE: 129.2712828912 GBE: IE
Note on H36: AUT: 0.02196858294204 BEL: 0.011250759 BGR: 0.00003 CYP: NO CZE: NO DNM: 0.00003875197992 EST: 0.00003 FIN: 0.00089313 FRK: 0.05975038629539 DEU: NO GRC: NO HRV: 0.000054 HUN: NO IRL: 0.00126875614896 ITA: 0.005544 LVA: 0.003819 LTU: 0.00006 LUX: NO MLT: NO NLD: 0.0003975 POL: 0.00174 PRT: 0.01690694159698 ROU: 0.000302 SVK: 0.00333288534373 SVN: 0.014630616 ESP: 0.008514748 SWE: 0.01847928816 GBE: IE
Note on I36: AUT: 0.00867612057201 BEL: 0.0061278683 BGR: 0.000004 CYP: NO CZE: NO DNM: 0.00000387519799 EST: 0.000004 FIN: 0.00156557 FRK: 0.00796596712997 DEU: NO GRC: NO HRV: 0.0000072 HUN: NO IRL: 0.00016916748653 ITA: 0.0007392 LVA: 0.0005098 LTU: 0.000008 LUX: NO MLT: NO NLD: 0.00000795 POL: 0.000232 PRT: 0.01075571467923 ROU: 0.0000402 SVK: 0.0004443847125 SVN: 0.0019507488 ESP: 0.001135302 SWE: 0.00699597072 GBE: IE
Note on J36: AUT: NO BEL: NO BGR: NO CYP: NO CZE: NO DNM: NO EST: NO FIN: NO FRK: NO DEU: NO GRC: NO HRV: NO HUN: NO IRL: NO ITA: NO LVA: NO LTU: NO LUX: NO MLT: NO NLD: NO POL: NO PRT: NO ROU: NO SVK: NO SVN: NO ESP: NO SWE: NO GBE: NO
Note on B38: AUT: 1,329.5099583115491 BEL: 1,585.5169410950641 BGR: 320.00 CYP: 40.40 CZE: 699.89629629629633 DNM: 95.2352882910781 EST: 13.00 FIN: 6,430.1834220000001 FRK: 839.841019708616 DEU: IE GRC: 1,661.28 HRV: 475.16399999999993 HUN: 207.80 IRL: 201.95081769405405 ITA: 4,871.7604800000008 LVA: NO LTU: 2.00 LUX: 2.33512015823737 MLT: NO NLD: NO POL: 1,995.1000000000001 PRT: 4,201.36849079323 ROU: NO SVK: 266.07626670799999 SVN: 314.75927999999999 ESP: 5,696.2780000000002 SWE: 17,044.886880921898 GBE: 219.0808910847243
Note on G38: AUT: 103.29732530846724 BEL: 120.76643803242112 BGR: 24.768 CYP: 3.127 CZE: 54.17197333333334 DNM: 7.18523914417389 EST: 0.95348306781657 FIN: 296.17332095269091 FRK: 62.1684307122085 DEU: IE GRC: 119.98349212121211 HRV: 36.6965466 HUN: 15.41162 IRL: 14.76291724651839 ITA: 370.28536102805492 LVA: NO LTU: 0.13084 LUX: 0.17297280943789 MLT: NO NLD: NO POL: 152.84931583317928 PRT: 323.494666699268 ROU: NO SVK: 21.2729971207417 SVN: 23.827523082 ESP: 444.91629626348998 SWE: 1,268.27544698885 GBE: 17.07741947070962
Note on H38: AUT: 0.00394853796178 BEL: 0.00292319672252 BGR: 0.00096 CYP: 0.000121 CZE: 0.00209968888889 DNM: 0.00008160452004 EST: 0.000037 FIN: 0.00757108 FRK: 0.01279763776583 DEU: IE GRC: 0.00404287025965 HRV: 0.001416114 HUN: 0.0005294 IRL: 0.0005911292317 ITA: 0.01406262384 LVA: NO LTU: 0.000002 LUX: 0.00000700536047 MLT: NO NLD: NO POL: 0.0058013 PRT: 0.23010146611161 ROU: NO SVK: 0.00079822880012 SVN: 0.00089251764 ESP: 0.01686146494375 SWE: 0.03104874122543 GBE: 0.00065724267325
Note on I38: AUT: 0.0007877079967 BEL: 0.00068258178946 BGR: 0.000192 CYP: 0.0000242 CZE: 0.00041993777778 DNM: 0.00026330271134 EST: 0.0000073 FIN: 0.00919956 FRK: 0.00256898868647 DEU: IE GRC: 0.00076152556491 HRV: 0.0002827539 HUN: 0.00010118 IRL: 0.00011748968527 ITA: 0.00974352096 LVA: NO LTU: 0.0000002 LUX: 0.00000140107209 MLT: NO NLD: NO POL: 0.00115106 PRT: 0.0028097916961 ROU: NO SVK: 0.00015964576002 SVN: 0.000175915518 ESP: 0.00250443060931 SWE: 0.00888229211044 GBE: 0.00013144853465
Note on J38: AUT: NO BEL: NO BGR: NO CYP: NO CZE: NO DNM: NO EST: NO FIN: 184.96269917730913 FRK: NO DEU: NO GRC: NO HRV: NO HUN: NO IRL: NO ITA: NO LVA: NO LTU: NO LUX: NO MLT: NO NLD: NO POL: NO PRT: NO ROU: NO SVK: NO SVN: NO ESP: NO SWE: NO GBE: NO
Note on B39: AUT: 3,798.9816794734998 BEL: 1,223.72 BGR: NO CYP: NO CZE: 4,121.6660410012901 DNM: NO EST: NO FIN: 572.58759999999995 FRK: 1,259.2885585204 DEU: IE GRC: NO HRV: NO HUN: NO IRL: 25.70008629004576 ITA: NO LVA: NO LTU: NO LUX: NO MLT: NO NLD: NO POL: 8,514.8279999999995 PRT: NO ROU: NO SVK: 4,802.0148735347902 SVN: 1,224.9929890200001 ESP: 616.87199999999996 SWE: 403.248492 GBE: 3,709.14904526277
Note on G39: AUT: 344.84698070799999 BEL: 115.76391199999999 BGR: NO CYP: NO CZE: 401.61537457674143 DNM: NO EST: NO FIN: 53.1149435 FRK: 119.12869763603 DEU: IE GRC: NO HRV: NO HUN: NO IRL: 2.43122816303833 ITA: NO LVA: NO LTU: NO LUX: NO MLT: NO NLD: NO POL: 806.79706020143999 PRT: NO ROU: NO SVK: 475.15694036344399 SVN: 123.26059720331469 ESP: 59.00790341376296 SWE: 38.106580716 GBE: 348.76303681496501
Note on H39: AUT: 0.03798981679473 BEL: 0.0122372 BGR: NO CYP: NO CZE: 0.04121666041001 DNM: NO EST: NO FIN: 0.00171217 FRK: 0.0125928855852 DEU: IE GRC: NO HRV: NO HUN: NO IRL: 0.0002570008629 ITA: NO LVA: NO LTU: NO LUX: NO MLT: NO NLD: NO POL: 0.08514828 PRT: NO ROU: NO SVK: 0.04802014873535 SVN: 0.0122499298902 ESP: 0.00616872068772 SWE: 0.000898716492 GBE: 0.03709149045263
Note on I39: AUT: 0.00569847251921 BEL: 0.00183558 BGR: NO CYP: NO CZE: 0.0061824990615 DNM: NO EST: NO FIN: 0.00375679 FRK: 0.00188893283778 DEU: IE GRC: NO HRV: NO HUN: NO IRL: 0.00003855012944 ITA: NO LVA: NO LTU: NO LUX: NO MLT: NO NLD: NO POL: 0.012772242 PRT: NO ROU: NO SVK: 0.0072030223103 SVN: 0.00183748948353 ESP: 0.00092530810517 SWE: 0.000778286538 GBE: 0.00556372356789
Note on J39: AUT: NO BEL: NO BGR: NO CYP: NO CZE: NO DNM: NO EST: NO FIN: IE FRK: NO DEU: NO GRC: NO HRV: NO HUN: NO IRL: NO ITA: NO LVA: NO LTU: NO LUX: NO MLT: NO NLD: NO POL: NO PRT: NO ROU: NO SVK: NO SVN: NO ESP: NO SWE: NO GBE: NO
Note on B40: AUT: 31,839.486888923817 BEL: 4,112.0418778615403 BGR: 1,119.6000000000001 CYP: NO CZE: 3,991.8992986097396 DNM: 2,442.11926498194 EST: 53.49 FIN: 26,611.407569999999 FRK: 35,038.0010925116 DEU: IE GRC: 1,422.90 HRV: 1,989.00 HUN: 2,143.8000000000002 IRL: 103.96271838488397 ITA: 84,927.60 LVA: 101.00 LTU: 893.00 LUX: 136.28522471560254 MLT: NO NLD: 19,248.200073242198 POL: 4,972.50 PRT: 8,528.61035590093 ROU: 1,933.20 SVK: 2,291.02910206549 SVN: 4,758.2098379097588 ESP: 80,323.414000000004 SWE: 617.843322743469 GBE: 42,791.050369439101
Note on G40: AUT: 1,763.9075736463794 BEL: 230.68554934803262 BGR: 61.84342830122917 CYP: NO CZE: 220.25491300157952 DNM: 138.443741131826 EST: 2.9535295152 FIN: 1,464.6918726500001 FRK: 1,976.77463976782 DEU: IE GRC: 78.59819197130371 HRV: 111.58290000000001 HUN: 120.26718000000001 IRL: 5.9297103861119 ITA: 4,873.1059909310507 LVA: 5.61837291017937 LTU: 49.25788 LUX: 7.77590806297969 MLT: NO NLD: 1,089.4521520000001 POL: 275.53632688472845 PRT: 481.098910176371 ROU: 106.91954621468862 SVK: 125.93003397035601 SVN: 263.0883560126689 ESP: 4,530.1975414189164 SWE: 35.0255379663272 GBE: 2,426.87567441075
Note on H40: AUT: 0.03183948688892 BEL: 0.00904583687786 BGR: 0.0011196 CYP: NO CZE: 0.00399189929861 DNM: 0.00296678299344 EST: 0.00005349 FIN: 0.02849265 FRK: 0.03503800109251 DEU: IE GRC: 0.0014229 HRV: 0.001989 HUN: 0.0021438 IRL: 0.00010396271838 ITA: 0.0849276 LVA: 0.000101 LTU: 0.000893 LUX: 0.00013628522472 MLT: NO NLD: 0.12803810253906 POL: 0.0049725 PRT: 0.04960993300254 ROU: 0.0019332 SVK: 0.00229102910207 SVN: 0.00475820983791 ESP: 3.94756692119327 SWE: 0.00061784332274 GBE: 0.04279105036944
Note on I40: AUT: 0.00318394868889 BEL: 0.00044401868779 BGR: 0.00011196 CYP: NO CZE: 0.00039918992986 DNM: 0.00244211926498 EST: 0.000005349 FIN: 0.03190514 FRK: 0.00350380010925 DEU: IE GRC: 0.00014229 HRV: 0.0001989 HUN: 0.00021438 IRL: 0.00001039627184 ITA: 0.0849276 LVA: 0.0000101 LTU: 0.0000893 LUX: 0.00001362852247 MLT: NO NLD: 0.00192489996338 POL: 0.00049725 PRT: 0.0085286103559 ROU: 0.00019332 SVK: 0.00022910291021 SVN: 0.00047582098379 ESP: 0.02128478403171 SWE: 0.00006178433227 GBE: 0.00427910503694
Note on J40: AUT: NO BEL: NO BGR: NO CYP: NO CZE: NO DNM: NO EST: NO FIN: IE FRK: NO DEU: NO GRC: NO HRV: NO HUN: NO IRL: NO ITA: NO LVA: NO LTU: NO LUX: NO MLT: NO NLD: NO POL: NO PRT: NO ROU: NO SVK: NO SVN: NO ESP: NO SWE: NO GBE: NO
Note on B41: AUT: 95.85656578797 BEL: 172.97300000000001 BGR: NO CYP: NO CZE: NO DNM: NO EST: NO FIN: 1,196.44208 FRK: NO DEU: 96.65 GRC: NO HRV: NO HUN: NO IRL: NO ITA: NO LVA: NO LTU: NO LUX: NO MLT: NO NLD: NO POL: NO PRT: NO ROU: NO SVK: NO SVN: NO ESP: NO SWE: 465.03215999999998 GBE: NO
Note on G41: AUT: 8.792 BEL: 17.2973 BGR: NO CYP: NO CZE: NO DNM: NO EST: NO FIN: 91.24517830000001 FRK: NO DEU: 8.33331764 GRC: NO HRV: NO HUN: NO IRL: NO ITA: NO LVA: NO LTU: NO LUX: NO MLT: NO NLD: NO POL: NO PRT: NO ROU: NO SVK: NO SVN: NO ESP: NO SWE: 27.9019296 GBE: NO
Note on H41: AUT: 0.00115027878946 BEL: 0.00518919 BGR: NO CYP: NO CZE: NO DNM: NO EST: NO FIN: 0.00384073 FRK: NO DEU: 0.00024163 GRC: NO HRV: NO HUN: NO IRL: NO ITA: NO LVA: NO LTU: NO LUX: NO MLT: NO NLD: NO POL: NO PRT: NO ROU: NO SVK: NO SVN: NO ESP: NO SWE: 0.00046503216 GBE: NO
Note on I41: AUT: 0.00038342626315 BEL: 0.000691892 BGR: NO CYP: NO CZE: NO DNM: NO EST: NO FIN: 0.00352015 FRK: NO DEU: 0.00008699 GRC: NO HRV: NO HUN: NO IRL: NO ITA: NO LVA: NO LTU: NO LUX: NO MLT: NO NLD: NO POL: NO PRT: NO ROU: NO SVK: NO SVN: NO ESP: NO SWE: 0.000279019296 GBE: NO
Note on J41: AUT: NO BEL: NO BGR: NO CYP: NO CZE: NO DNM: NO EST: NO FIN: IE FRK: NO DEU: NO GRC: NO HRV: NO HUN: NO IRL: NO ITA: NO LVA: NO LTU: NO LUX: NO MLT: NO NLD: NO POL: NO PRT: NO ROU: NO SVK: NO SVN: NO ESP: NO SWE: NO GBE: NO
Note on B42: AUT: NO BEL: NO BGR: NO CYP: NO CZE: NO DNM: NO EST: NO FIN: 10,393.33 FRK: NO DEU: NO GRC: NO HRV: NO HUN: NO IRL: NO ITA: NO LVA: NO LTU: NO LUX: NO MLT: NO NLD: NO POL: NO PRT: NO ROU: NO SVK: NO SVN: NO ESP: NO SWE: IE GBE: NO
Note on G42: AUT: NO BEL: NO BGR: NO CYP: NO CZE: NO DNM: NO EST: NO FIN: 1,089.63591363 FRK: NO DEU: NO GRC: NO HRV: NO HUN: NO IRL: NO ITA: NO LVA: NO LTU: NO LUX: NO MLT: NO NLD: NO POL: NO PRT: NO ROU: NO SVK: NO SVN: NO ESP: NO SWE: IE GBE: NO
Note on H42: AUT: NO BEL: NO BGR: NO CYP: NO CZE: NO DNM: NO EST: NO FIN: 0.02944897 FRK: NO DEU: NO GRC: NO HRV: NO HUN: NO IRL: NO ITA: NO LVA: NO LTU: NO LUX: NO MLT: NO NLD: NO POL: NO PRT: NO ROU: NO SVK: NO SVN: NO ESP: NO SWE: IE GBE: NO
Note on I42: AUT: NO BEL: NO BGR: NO CYP: NO CZE: NO DNM: NO EST: NO FIN: 0.02934727 FRK: NO DEU: NO GRC: NO HRV: NO HUN: NO IRL: NO ITA: NO LVA: NO LTU: NO LUX: NO MLT: NO NLD: NO POL: NO PRT: NO ROU: NO SVK: NO SVN: NO ESP: NO SWE: IE GBE: NO
Note on J42: AUT: NO BEL: NO BGR: NO CYP: NO CZE: NO DNM: NO EST: NO FIN: IE FRK: NO DEU: NO GRC: NO HRV: NO HUN: NO IRL: NO ITA: NO LVA: NO LTU: NO LUX: NO MLT: NO NLD: NO POL: NO PRT: NO ROU: NO SVK: NO SVN: NO ESP: NO SWE: IE GBE: NO
Note on B43: AUT: 33,752.477086729268 BEL: 11,045.421999999999 BGR: 774.00 CYP: NO CZE: 13,022.067671915851 DNM: 2,338.74787777278 EST: NO FIN: 140,241.31254300001 FRK: 42,658.8069005666 DEU: 41,442.35 GRC: NO HRV: 171.50 HUN: 395.00 IRL: NO ITA: 100.98 LVA: 163.00 LTU: 85.00 LUX: NO MLT: NO NLD: 314.80000591278002 POL: 19,189.00 PRT: 39,178.2017166911 ROU: 387.00 SVK: 23,361.658353800001 SVN: 300.68178924023243 ESP: 36,345.826000000001 SWE: 52,568.797088782398 GBE: IE
Note on G43: AUT: 3,316.4954561751815 BEL: 1,095.5216264816825 BGR: 86.688 CYP: NO CZE: 1,458.4715792545753 DNM: 261.939762310552 EST: NO FIN: 13,562.249578424 FRK: 4,092.591121779 DEU: 3,775.60223042 GRC: NO HRV: 24.5245 HUN: 37.6435 IRL: NO ITA: 5.90859915932528 LVA: 17.92648327515698 LTU: 8.6139 LUX: NO MLT: NO NLD: 13.253080248928 POL: 2,148.1348000000003 PRT: 3,831.44182157623 ROU: 43.344 SVK: 2,314.1974430622672 SVN: 31.33933086290604 ESP: 3,575.1681949000003 SWE: 4,915.2754161799003 GBE: IE
Note on H43: AUT: 0.16123650424001 BEL: 0.092632079 BGR: 0.02322 CYP: NO CZE: 0.39066203015748 DNM: 0.0257262266555 EST: NO FIN: 0.19491388 FRK: 0.52914308533611 DEU: 0.10360588 GRC: NO HRV: 0.005145 HUN: 0.001185 IRL: NO ITA: 0.01544994 LVA: 0.00489 LTU: 0.00255 LUX: NO MLT: NO NLD: 0.00078700001478 POL: 0.575148 PRT: 0.54567736419372 ROU: 0.01161 SVK: 0.2125348150614 SVN: 0.00902045367721 ESP: 0.33277638158151 SWE: 0.5267961721206 GBE: IE
Note on I43: AUT: 0.08028094636998 BEL: 0.0236411667 BGR: 0.003096 CYP: NO CZE: 0.05208827068766 DNM: 0.00935499151109 EST: NO FIN: 0.20417267 FRK: 0.0760852806412 DEU: 0.03729812 GRC: NO HRV: 0.000686 HUN: 0.00079 IRL: NO ITA: 0.00030294 LVA: 0.000652 LTU: 0.00034 LUX: NO MLT: NO NLD: 0.0000157400003 POL: 0.0766858 PRT: 0.10858289706679 ROU: 0.001548 SVK: 0.0572751567076 SVN: 0.00120272715696 ESP: 0.08812195626431 SWE: 0.26211483357431 GBE: IE
Note on J43: AUT: NO BEL: NO BGR: NO CYP: NO CZE: NO DNM: NO EST: NO FIN: IE FRK: NO DEU: NO GRC: NO HRV: NO HUN: NO IRL: NO ITA: NO LVA: NO LTU: NO LUX: NO MLT: NO NLD: NO POL: NO PRT: NO ROU: NO SVK: NO SVN: NO ESP: NO SWE: NO GBE: NO
Note on B45: AUT: 2,710.6510009474823 BEL: 3,905.86020575357 BGR: 1,599.20 CYP: 737.27142860000004 CZE: 1,110.2860309347443 DNM: 3,563.40930116193 EST: 101.00 FIN: 1,237.697913 FRK: 6,503.74056888501 DEU: 1,307.435 GRC: 4,701.1000000000004 HRV: 1,527.1299999999999 HUN: 462.60 IRL: 9,161.0607676852014 ITA: 17,112.288959999998 LVA: 374.00 LTU: 492.00 LUX: 82.44036239949999 MLT: NO NLD: 26.50 POL: 5,611.9000000000005 PRT: 7,768.07619525607 ROU: 2,008.643 SVK: 0.6852083734 SVN: 524.77023999999994 ESP: 7,197.2039999999997 SWE: 3,456.02142594626 GBE: 3,837.5640816174541
Note on G45: AUT: 204.70639194586482 BEL: 294.82230362371524 BGR: 119.93071999999999 CYP: 54.67075 CZE: 84.59423727861585 DNM: 275.936491812518 EST: 7.47701395098082 FIN: 95.55179989 FRK: 495.229913566671 DEU: 102.58721004 GRC: 343.02970050505053 HRV: 115.1880048 HUN: 33.78894 IRL: 664.01779883947097 ITA: 1,298.6491286278119 LVA: 27.59418789894471 LTU: 35.56989 LUX: 6.20383211367474 MLT: NO NLD: 1.92116552832031 POL: 410.42175524986135 PRT: 584.577082818908 ROU: 149.4662888826351 SVK: 0.04378964047393 SVN: 38.59732518599999 ESP: 555.69013000000007 SWE: 251.10359610696301 GBE: 301.90966778029639
Note on H45: AUT: 0.00761561395763 BEL: 0.01118956742689 BGR: 0.0043376 CYP: 0.00193 CZE: 0.00314707615439 DNM: 0.00427011572926 EST: 0.000291 FIN: 0.00133865 FRK: 0.04384819025851 DEU: 0.00503377 GRC: 0.009374023 HRV: 0.004337562 HUN: 0.0011058 IRL: 0.02557100392609 ITA: 0.04903412688 LVA: 0.00094 LTU: 0.001104 LUX: 0.0002473210872 MLT: NO NLD: 0.00008670000143 POL: 0.0149037 PRT: 0.02137214066368 ROU: 0.005737071 SVK: 0.00000070285712 SVN: 0.00148571052 ESP: 0.021359001 SWE: 0.00458952796054 GBE: 0.01151269224485
Note on I45: AUT: 0.00149730583927 BEL: 0.00223909787586 BGR: 0.00084452 CYP: 0.00037 CZE: 0.00062022613396 DNM: 0.01612013750427 EST: 0.0000576 FIN: 0.0034339 FRK: 0.01227235395234 DEU: 0.00367408 GRC: 0.00200334179752 HRV: 0.000855321 HUN: 0.00020706 IRL: 0.00501859186637 ITA: 0.03422457792 LVA: 0.0001789 LTU: 0.0002022 LUX: 0.00004946421744 MLT: NO NLD: 0.00001589999986 POL: 0.00288414 PRT: 0.0077889880672 ROU: 0.0011329713 SVK: 0.00000007293302 SVN: 0.000292712094 ESP: 0.002721641 SWE: 0.00165362911752 GBE: 0.00230253844897
Note on J45: AUT: NO BEL: NO BGR: NO CYP: NO CZE: NO DNM: NO EST: NO FIN: NO FRK: NO DEU: NO GRC: NO HRV: NO HUN: NO IRL: NO ITA: NO LVA: NO LTU: NO LUX: NO MLT: NO NLD: NO POL: NO PRT: NO ROU: NO SVK: NO SVN: NO ESP: NO SWE: NO GBE: NO
Note on B46: AUT: 135.44636480000003 BEL: 1,065.0383220000001 BGR: 427.91999999999996 CYP: NO CZE: 1,859.0167861709315 DNM: 1,702.29431837575 EST: NO FIN: 942.86 FRK: 15,678.5554031249 DEU: 1,377.9485817 GRC: 144.82493446000001 HRV: 835.32899999999995 HUN: 88.68 IRL: 853.64425655536991 ITA: NO LVA: 52.00 LTU: 88.00 LUX: NO MLT: NO NLD: 1,053.00 POL: 26,445.861999999997 PRT: NO ROU: NO SVK: 286.52703203807999 SVN: NO ESP: 481.63139999999999 SWE: 98.57465999999999 GBE: 1,961.85572570615
Note on G46: AUT: 14.04 BEL: 100.75262526119998 BGR: 41.55999286168985 CYP: NO CZE: 181.22956553712098 DNM: 162.610034846341 EST: NO FIN: 87.8074976 FRK: 1,472.32547384448 DEU: 138.00758845 GRC: 15.66523041075663 HRV: 82.16004299999999 HUN: 9.48876 IRL: 80.75474667013799 ITA: NO LVA: 4.82876276837765 LTU: 8.99905 LUX: NO MLT: NO NLD: 99.714752 POL: 2,513.4331294331732 PRT: NO ROU: NO SVK: 29.1312833893687 SVN: NO ESP: 51.534561 SWE: 10.15318998 GBE: 184.46893137496801
Note on H46: AUT: 0.001354463648 BEL: 0.01065038322 BGR: 0.0042792 CYP: NO CZE: 0.01859016786171 DNM: 0.01702294318376 EST: NO FIN: 0.00369284 FRK: 0.15678555403125 DEU: 0.00332277 GRC: 0.00014482493446 HRV: 0.00835329 HUN: 0.0008868 IRL: 0.00853644256555 ITA: NO LVA: 0.00052 LTU: 0.00088 LUX: NO MLT: NO NLD: 0.00046329998779 POL: 0.26445862 PRT: NO ROU: NO SVK: 0.00286527032038 SVN: NO ESP: 0.001744827 SWE: 0.00009857466 GBE: 0.01961855725706
Note on I46: AUT: 0.0002031695472 BEL: 0.001597557483 BGR: 0.00064188 CYP: NO CZE: 0.00278852517926 DNM: 0.00255344147756 EST: NO FIN: 0.00280238 FRK: 0.02351783310469 DEU: 0.00500626 GRC: 0.00021723740169 HRV: 0.0012529935 HUN: 0.00013302 IRL: 0.00128046638483 ITA: NO LVA: 0.000078 LTU: 0.000132 LUX: NO MLT: NO NLD: 0.00157940002441 POL: 0.039668793 PRT: NO ROU: NO SVK: 0.00042979054806 SVN: NO ESP: 0.000722446 SWE: 0.00014786199 GBE: 0.00294278358856
Note on J46: AUT: NO BEL: NO BGR: NO CYP: NO CZE: NO DNM: NO EST: NO FIN: NO FRK: NO DEU: NO GRC: NO HRV: NO HUN: NO IRL: NO ITA: NO LVA: NO LTU: NO LUX: NO MLT: NO NLD: NO POL: NO PRT: NO ROU: NO SVK: NO SVN: NO ESP: NO SWE: NO GBE: NO
Note on B47: AUT: 12,444.548557134771 BEL: 26,591.3535065871 BGR: 3,842.10 CYP: NO CZE: 12,983.14874330444 DNM: 12,766.3602988005 EST: 37.00 FIN: 303.90199999999999 FRK: 97,138.0555230471 DEU: IE GRC: 4,218.30 HRV: 5,253.4868239999996 HUN: 9,151.2000000000007 IRL: 5,685.0488782520588 ITA: 61,596.800000000003 LVA: 1,930.1996573784095 LTU: 3,645.00 LUX: 148.49165739334342 MLT: NO NLD: 54,216.500122070298 POL: 20,950.20 PRT: 6,073.748892 ROU: 12,447.00 SVK: 4,994.9914479535801 SVN: 1,360.3918415347198 ESP: 32,612.628000000001 SWE: 3,977.8999405627601 GBE: 66,664.177145667607
Note on G47: AUT: 689.42799006526627 BEL: 1,491.578497132537 BGR: 212.22636287616342 CYP: NO CZE: 716.35131125151406 DNM: 723.724965338999 EST: 2.04300976 FIN: 16.72676608 FRK: 5,480.40533979573 DEU: IE GRC: 234.18148666768442 HRV: 294.71491498559999 HUN: 513.38232000000005 IRL: 324.25752137534067 ITA: 3,534.3955922713208 LVA: 107.37209372527089 LTU: 201.05819999999997 LUX: 8.47235992323918 MLT: NO NLD: 3,068.6438640000001 POL: 1,160.8931433887255 PRT: 342.62017499772 ROU: 688.40657548842808 SVK: 274.55759604072102 SVN: 75.2180474038814 ESP: 1,838.6086560000001 SWE: 225.507147630502 GBE: 3,780.82960041045
Note on H47: AUT: 0.01244454855713 BEL: 0.08488078683659 BGR: 0.0038421 CYP: NO CZE: 0.0129831487433 DNM: 0.14716200698764 EST: 0.000037 FIN: 0.0003039 FRK: 0.09713805552305 DEU: IE GRC: 0.0042183 HRV: 0.005253486824 HUN: 0.0091512 IRL: 0.00568504887825 ITA: 0.0615968 LVA: 0.00193019965738 LTU: 0.003645 LUX: 0.00014849165739 MLT: NO NLD: 0.48077600146484 POL: 0.0209502 PRT: 0.006073748892 ROU: 0.012447 SVK: 0.00499499144795 SVN: 0.00136039184153 ESP: 3.336924244 SWE: 0.00397789994056 GBE: 0.06666417714567
Note on I47: AUT: 0.00124445485571 BEL: 0.00735689748366 BGR: 0.00038421 CYP: NO CZE: 0.00129831487433 DNM: 0.01264950038321 EST: 0.0000037 FIN: 0.00043184 FRK: 0.0097138055523 DEU: IE GRC: 0.00042183 HRV: 0.0005253486824 HUN: 0.00091512 IRL: 0.00056850488783 ITA: 0.01847904 LVA: 0.00019301996574 LTU: 0.0003645 LUX: 0.00001484916574 MLT: NO NLD: 0.00542160004425 POL: 0.00209502 PRT: 0.006073748892 ROU: 0.0012447 SVK: 0.0004994991448 SVN: 0.00013603918415 ESP: 0.017936948 SWE: 0.00039778999405 GBE: 0.00666641771457
Note on J47: AUT: NO BEL: NO BGR: NO CYP: NO CZE: NO DNM: NO EST: NO FIN: NO FRK: NO DEU: NO GRC: NO HRV: NO HUN: NO IRL: NO ITA: NO LVA: NO LTU: NO LUX: NO MLT: NO NLD: NO POL: NO PRT: NO ROU: NO SVK: NO SVN: NO ESP: NO SWE: NO GBE: NO
Note on B48: AUT: 0.28305172390904 BEL: NO BGR: NO CYP: NO CZE: NO DNM: NO EST: NO FIN: NO FRK: 2.6018736 DEU: NO GRC: NO HRV: NO HUN: NO IRL: NO ITA: NO LVA: 30.00 LTU: NO LUX: NO MLT: NO NLD: NO POL: NO PRT: NO ROU: 41.00 SVK: NO SVN: NO ESP: NO SWE: NO GBE: NO
Note on G48: AUT: 0.02122887929318 BEL: NO BGR: NO CYP: NO CZE: NO DNM: NO EST: NO FIN: NO FRK: 0.17948696623049 DEU: NO GRC: NO HRV: NO HUN: NO IRL: NO ITA: NO LVA: 2.199 LTU: NO LUX: NO MLT: NO NLD: NO POL: NO PRT: NO ROU: 3.43191992340385 SVK: NO SVN: NO ESP: NO SWE: NO GBE: NO
Note on H48: AUT: 0.00000339662069 BEL: NO BGR: NO CYP: NO CZE: NO DNM: NO EST: NO FIN: NO FRK: 0.0000067937496 DEU: NO GRC: NO HRV: NO HUN: NO IRL: NO ITA: NO LVA: 0.0009 LTU: NO LUX: NO MLT: NO NLD: NO POL: NO PRT: NO ROU: 0.00123 SVK: NO SVN: NO ESP: NO SWE: NO GBE: NO
Note on I48: AUT: 0.0000011322069 BEL: NO BGR: NO CYP: NO CZE: NO DNM: NO EST: NO FIN: NO FRK: 0.00000130815636 DEU: NO GRC: NO HRV: NO HUN: NO IRL: NO ITA: NO LVA: 0.00012 LTU: NO LUX: NO MLT: NO NLD: NO POL: NO PRT: NO ROU: 0.000164 SVK: NO SVN: NO ESP: NO SWE: NO GBE: NO
Note on J48: AUT: NO BEL: NO BGR: NO CYP: NO CZE: NO DNM: NO EST: NO FIN: NO FRK: NO DEU: NO GRC: NO HRV: NO HUN: NO IRL: NO ITA: NO LVA: NO LTU: NO LUX: NO MLT: NO NLD: NO POL: NO PRT: NO ROU: NO SVK: NO SVN: NO ESP: NO SWE: NO GBE: NO
Note on B49: AUT: NO BEL: NO BGR: NO CYP: NO CZE: NO DNM: NO EST: NO FIN: 362.67 FRK: NO DEU: NO GRC: NO HRV: NO HUN: NO IRL: 23.96644572264768 ITA: NO LVA: NO LTU: 1.00 LUX: NO MLT: NO NLD: NO POL: NO PRT: NO ROU: NO SVK: NO SVN: NO ESP: NO SWE: IE GBE: NO
Note on G49: AUT: NO BEL: NO BGR: NO CYP: NO CZE: NO DNM: NO EST: NO FIN: 37.89446463 FRK: NO DEU: NO GRC: NO HRV: NO HUN: NO IRL: 2.36932282414095 ITA: NO LVA: NO LTU: 0.10434 LUX: NO MLT: NO NLD: NO POL: NO PRT: NO ROU: NO SVK: NO SVN: NO ESP: NO SWE: IE GBE: NO
Note on H49: AUT: NO BEL: NO BGR: NO CYP: NO CZE: NO DNM: NO EST: NO FIN: 0.00145068 FRK: NO DEU: NO GRC: NO HRV: NO HUN: NO IRL: 0.00004793289145 ITA: NO LVA: NO LTU: 0.000002 LUX: NO MLT: NO NLD: NO POL: NO PRT: NO ROU: NO SVK: NO SVN: NO ESP: NO SWE: IE GBE: NO
Note on I49: AUT: NO BEL: NO BGR: NO CYP: NO CZE: NO DNM: NO EST: NO FIN: 0.00252537 FRK: NO DEU: NO GRC: NO HRV: NO HUN: NO IRL: 0.00003594966858 ITA: NO LVA: NO LTU: 0.0000015 LUX: NO MLT: NO NLD: NO POL: NO PRT: NO ROU: NO SVK: NO SVN: NO ESP: NO SWE: IE GBE: NO
Note on J49: AUT: NO BEL: NO BGR: NO CYP: NO CZE: NO DNM: NO EST: NO FIN: NO FRK: NO DEU: NO GRC: NO HRV: NO HUN: NO IRL: NO ITA: NO LVA: NO LTU: NO LUX: NO MLT: NO NLD: NO POL: NO PRT: NO ROU: NO SVK: NO SVN: NO ESP: NO SWE: IE GBE: NO
Note on B50: AUT: 688.24479721076671 BEL: 960.86052361000009 BGR: 404.00 CYP: 15.00 CZE: 3,400.6629172493463 DNM: 233.818729891122 EST: 5.00 FIN: 251.25046399999999 FRK: 3,685.05676469429 DEU: NO GRC: 9,162.00 HRV: 3.60 HUN: 1,714.00 IRL: 1,632.3659482719227 ITA: 2,981.5419999999999 LVA: 488.00 LTU: 96.00 LUX: NO MLT: NO NLD: 1,520.40001296997 POL: 301.00 PRT: 3,924.38841343927 ROU: 1,230.00 SVK: 16.40570597442 SVN: 77.52 ESP: 10,215.446 SWE: 1,311.80198959267 GBE: IE
Note on G50: AUT: 61.28944612474221 BEL: 90.276779549042 BGR: 45.248 CYP: 0.819 CZE: 192.54484673192681 DNM: 21.922241725561 EST: 0.56 FIN: 24.8040013 FRK: 361.314307112774 DEU: NO GRC: 984.37138800000002 HRV: 0.4032 HUN: 191.96799999999999 IRL: 172.91623533797778 ITA: 188.27960543586875 LVA: 53.47357927546516 LTU: 8.95662 LUX: NO MLT: NO NLD: 64.0088405460358 POL: 27.4554 PRT: 437.970088427741 ROU: 137.76 SVK: 1.812309566 SVN: 7.752 ESP: 1,144.129952 SWE: 125.686200200896 GBE: IE
Note on H50: AUT: 0.00521263623622 BEL: 0.0168721867083 BGR: 0.01212 CYP: 0.000015 CZE: 0.00687088751748 DNM: 0.00104316874484 EST: 0.00015 FIN: 0.00070409 FRK: 0.0966907339322 DEU: NO GRC: 0.27486 HRV: 0.000108 HUN: 0.05142 IRL: 0.04396481511739 ITA: 0.380407926 LVA: 0.014505 LTU: 0.002358 LUX: NO MLT: NO NLD: 0.00380100003242 POL: 0.005869 PRT: 0.04283881646704 ROU: 0.0369 SVK: 0.000197813 SVN: 0.0023256 ESP: 0.306463381 SWE: 0.02045331384151 GBE: IE
Note on I50: AUT: 0.0016798696499 BEL: 0.00216015739444 BGR: 0.001616 CYP: 0.0000015 CZE: 0.000806751669 DNM: 0.00033902837882 EST: 0.00002 FIN: 0.00106826 FRK: 0.01287616570934 DEU: NO GRC: 0.036648 HRV: 0.0000144 HUN: 0.006856 IRL: 0.00585622113826 ITA: 0.009560626 LVA: 0.001935 LTU: 0.0003138 LUX: NO MLT: NO NLD: 0.00007602000065 POL: 0.0007789 PRT: 0.02720722158696 ROU: 0.00492 SVK: 0.000065623 SVN: 0.00031008 ESP: 0.040861783 SWE: 0.00615591830796 GBE: IE
Note on J50: AUT: NO BEL: NO BGR: NO CYP: NO CZE: NO DNM: NO EST: NO FIN: NO FRK: NO DEU: NO GRC: NO HRV: NO HUN: NO IRL: NO ITA: NO LVA: NO LTU: NO LUX: NO MLT: NO NLD: NO POL: NO PRT: NO ROU: NO SVK: NO SVN: NO ESP: NO SWE: NO GBE: NO
Note on B52: AUT: 1,970.8747222069996 BEL: 11,737.195509427251 BGR: 7,112.7000000000007 CYP: 6,049.8714 CZE: 1,736.2088522533106 DNM: 6,335.63847649524 EST: 50.00 FIN: 2,766.2698780000001 FRK: 51,983.4761338043 DEU: 22,037.8034303 GRC: 53,819.727795256404 HRV: 108.096 HUN: 4,195.00 IRL: 8,112.225141298456 ITA: 125,273.66147999998 LVA: 165.00 LTU: 777.00 LUX: 37.55674 MLT: NO NLD: 757.59997558593795 POL: 7,208.7999999999993 PRT: 21,949.2474430436 ROU: 5,502.1379999999999 SVK: 2,580.3635077244812 SVN: 1,572.3557330316514 ESP: 108,438.57687399999 SWE: 7,244.7127206698196 GBE: 1,691.1974471646711
Note on G52: AUT: 168.02251754909295 BEL: 950.86397876210981 BGR: 651.4157629487313 CYP: 543.90200000000004 CZE: 132.09230380653955 DNM: 581.069480952428 EST: 3.65954986284474 FIN: 226.99515026 FRK: 4,356.04260677781 DEU: 1,857.11224493 GRC: 4,540.6935978735864 HRV: 8.0172726 HUN: 391.10606868795719 IRL: 692.04333745333815 ITA: 11,100.644092898901 LVA: 16.0875 LTU: 71.20877 LUX: 2.78199595348967 MLT: NO NLD: 58.64126 POL: 600.67277714564455 PRT: 2,079.75946694378 ROU: 482.4992311545372 SVK: 197.72963366871647 SVN: 146.54094033219283 ESP: 10,428.886314354655 SWE: 597.18401533510098 GBE: 153.345962663997
Note on H52: AUT: 0.00587163605062 BEL: 0.03010765709646 BGR: 0.0212461 CYP: 0.018055 CZE: 0.00511673558755 DNM: 0.01810110995557 EST: 0.000148 FIN: 0.00277087 FRK: 0.16435186382282 DEU: 0.07990238 GRC: 0.10622807236207 HRV: 0.000277398 HUN: 0.012115 IRL: 0.02425864235057 ITA: 0.3913599348883 LVA: 0.000495 LTU: 0.002325 LUX: 0.00011267022 MLT: NO NLD: 0.00121219995117 POL: 0.0207064 PRT: 0.05740202803023 ROU: 0.016506414 SVK: 0.00667536770915 SVN: 0.00458232489909 ESP: 0.31990626754923 SWE: 0.01063581812661 GBE: 0.00507359234171
Note on I52: AUT: 0.00117227780432 BEL: 0.0160888131327 BGR: 0.00424462 CYP: 0.003606 CZE: 0.00101875256905 DNM: 0.01029372210256 EST: 0.0000295 FIN: 0.00517283 FRK: 0.07357486698329 DEU: 0.06930003 GRC: 0.23374717859497 HRV: 0.0000531351 HUN: 0.0023995 IRL: 0.00484782681645 ITA: 1.70093446029035 LVA: 0.000099 LTU: 0.0004647 LUX: 0.000022534044 MLT: NO NLD: 0.0004546000061 POL: 0.00409528 PRT: 0.03096031569453 ROU: 0.0033012828 SVK: 0.00128178740113 SVN: 0.00090972786482 ESP: 0.06461037129886 SWE: 0.00604222515027 GBE: 0.00587211583544
Note on J52: AUT: NO BEL: NO BGR: NO CYP: NO CZE: NO DNM: NO EST: NO FIN: NO FRK: NO DEU: NO GRC: NO HRV: NO HUN: NO IRL: NO ITA: NO LVA: NO LTU: NO LUX: NO MLT: NO NLD: NO POL: NO PRT: NO ROU: NO SVK: NO SVN: NO ESP: NO SWE: NO GBE: NO
Note on B53: AUT: 4,607.9102721333047 BEL: 15,132.11742 BGR: 3,356.5354000000002 CYP: 612.59 CZE: 7,729.1735032060151 DNM: 1,687.56008502102 EST: 3,462.00 FIN: 3,023.1091980000001 FRK: 10,625.5273625449 DEU: 48,526.814 GRC: 3,486.14738025 HRV: NO HUN: 2,117.16 IRL: 3,668.05548 ITA: 4,555.232 LVA: 1,285.00 LTU: 2,473.00 LUX: 2,043.2072000000001 MLT: NO NLD: 1,417.7000122070301 POL: 29,901.890000000003 PRT: 332.5284423 ROU: 2,972.5179579999999 SVK: 5,442.7533364117462 SVN: 1,335.9185443314414 ESP: 1,458.5141899999999 SWE: 5,185.3512665361004 GBE: 16,161.896248122579
Note on G53: AUT: 437.27199999999993 BEL: 1,478.895289388 BGR: 328.44945158353573 CYP: 57.638 CZE: 724.32224739070625 DNM: 159.394179851577 EST: 340.51124741452156 FIN: 285.96913869999997 FRK: 1,020.12142675571 DEU: 4,715.24297182 GRC: 330.12542957151499 HRV: NO HUN: 203.29651690426749 IRL: 346.99804840799999 ITA: 429.03740463548598 LVA: 119.3261568724093 LTU: 243.22339999999997 LUX: 193.28740112 MLT: NO NLD: 153.44272523290999 POL: 2,798.2889946473333 PRT: 31.45719064158 ROU: 275.56485491213084 SVK: 519.96291366738308 SVN: 136.06065619045151 ESP: 150.87099820125695 SWE: 487.48553898785701 GBE: 1,527.8502623939869
Note on H53: AUT: 0.04607910272133 BEL: 0.7556710512 BGR: 0.033565354 CYP: 0.00613 CZE: 0.07679574958851 DNM: 0.01687560085021 EST: 0.03462 FIN: 0.00302311 FRK: 0.10625527362545 DEU: 0.15755618 GRC: 0.00359389634275 HRV: NO HUN: 0.0211716 IRL: 0.0366805548 ITA: 0.066556254 LVA: 0.01285 LTU: 0.02473 LUX: 0.020432072 MLT: NO NLD: 0.05091880151367 POL: 0.2879129 PRT: 0.00084515094048 ROU: 0.02972517958 SVK: 0.06003772800929 SVN: 0.01335918544331 ESP: 0.00502385893572 SWE: 0.00518535126653 GBE: 0.16161896248123
Note on I53: AUT: 0.0069118654082 BEL: 0.02976615768 BGR: 0.0050348031 CYP: 0.000919 CZE: 0.01151660696359 DNM: 0.00253134012753 EST: 0.0050462 FIN: 0.00593852 FRK: 0.01593829104382 DEU: 0.16609628 GRC: 0.00518073403725 HRV: NO HUN: 0.00317574 IRL: 0.00550208322 ITA: 0.054662784 LVA: 0.0019275 LTU: 0.0037095 LUX: 0.0030648108 MLT: NO NLD: 0.00201470005035 POL: 0.043125235 PRT: 0.00023276990961 ROU: 0.004458776937 SVK: 0.00903682535648 SVN: 0.0020038778165 ESP: 0.00218777262706 SWE: 0.0077780268998 GBE: 0.06244857646752
Note on J53: AUT: NO BEL: NO BGR: NO CYP: NO CZE: NO DNM: NO EST: NO FIN: NO FRK: NO DEU: NO GRC: NO HRV: NO HUN: NO IRL: NO ITA: NO LVA: NO LTU: NO LUX: NO MLT: NO NLD: NO POL: NO PRT: NO ROU: NO SVK: NO SVN: NO ESP: NO SWE: NO GBE: NO
Note on B54: AUT: 9,668.0285114400012 BEL: 17,610.854517938598 BGR: 8,091.9000000000005 CYP: NO CZE: 22,269.651109635444 DNM: 3,792.56095511372 EST: 565.00 FIN: 2,049.187308 FRK: 59,561.69144833 DEU: 71,954.83 GRC: 4,557.6000000000004 HRV: 1,887.00 HUN: 6,674.4000000000005 IRL: 536.77677836639998 ITA: 109,981.50 LVA: 941.89999732326885 LTU: 813.00 LUX: 3,314.6063003183554 MLT: NO NLD: 21,518.199829101599 POL: 41,393.699999999997 PRT: 19,713.1705309723 ROU: 9,471.60 SVK: 5,391.7459626389027 SVN: 3,057.35088 ESP: 66,364.491238000002 SWE: 1,618.55993667913 GBE: 4,041.4427901716399
Note on G54: AUT: 535.60877953377599 BEL: 987.93232622635549 BGR: 446.97288091346581 CYP: NO CZE: 1,228.7384277044639 DNM: 215.000280545397 EST: 31.1973112 FIN: 112.78726942999999 FRK: 3,377.1752857266 DEU: 4,024.58474704 GRC: 253.01793225627335 HRV: 105.86069999999999 HUN: 374.43384000000003 IRL: 30.61607937106155 ITA: 6,310.6870621751168 LVA: 52.39549929761461 LTU: 44.84508 LUX: 189.11862169970098 MLT: NO NLD: 1,217.9345519999999 POL: 2,293.7090103908258 PRT: 1,111.9413319106 ROU: 523.84604486191017 SVK: 296.36583473448945 SVN: 169.04538559115588 ESP: 3,741.3918177810383 SWE: 91.7561628103402 GBE: 229.2086572381757
Note on H54: AUT: 0.00966802851144 BEL: 0.03522107121794 BGR: 0.0080919 CYP: NO CZE: 0.02226965110964 DNM: 0.00587575471609 EST: 0.000565 FIN: 0.00205723 FRK: 0.05956169144833 DEU: 0.17988708 GRC: 0.0045576 HRV: 0.001887 HUN: 0.0066744 IRL: 0.00053677677837 ITA: 0.1099815 LVA: 0.00094189999732 LTU: 0.000813 LUX: 0.00331460630032 MLT: NO NLD: 0.23991809143066 POL: 0.0413937 PRT: 0.71272300661568 ROU: 0.0094716 SVK: 0.00539174596264 SVN: 0.00305735088 ESP: 0.06660146441707 SWE: 0.00161855993667 GBE: 0.00404144279017
Note on I54: AUT: 0.00096680285114 BEL: 0.00158282572179 BGR: 0.00080919 CYP: NO CZE: 0.00222696511096 DNM: 0.00379073816057 EST: 0.0000565 FIN: 0.00377879 FRK: 0.00595616914483 DEU: 0.06475935 GRC: 0.00045576 HRV: 0.0001887 HUN: 0.00066744 IRL: 0.00005367767784 ITA: 0.3299445 LVA: 0.00009418999973 LTU: 0.0000813 LUX: 0.00033146063003 MLT: NO NLD: 0.00215179997635 POL: 0.00413937 PRT: 0.02232079479785 ROU: 0.00094716 SVK: 0.00053917459626 SVN: 0.000305735088 ESP: 0.00663644691037 SWE: 0.00016185599366 GBE: 0.00040414427902
Note on J54: AUT: NO BEL: NO BGR: NO CYP: NO CZE: NO DNM: NO EST: NO FIN: NO FRK: NO DEU: NO GRC: NO HRV: NO HUN: NO IRL: NO ITA: NO LVA: NO LTU: NO LUX: NO MLT: NO NLD: NO POL: NO PRT: NO ROU: NO SVK: NO SVN: NO ESP: NO SWE: NO GBE: NO
Note on B55: AUT: 5,076.4254833244859 BEL: 6,323.5163769999999 BGR: NO CYP: 276.00 CZE: 6,218.7161439800002 DNM: 856.76979955 EST: 522.56957590200011 FIN: 127.71250000000001 FRK: 13,296.51696071 DEU: 28,620.19 GRC: 501.39407180000001 HRV: NO HUN: 1,402.7997690830712 IRL: 540.51151584464003 ITA: 4,021.6129588570157 LVA: 73.05206945515832 LTU: 197.43218559999997 LUX: 478.45520146211868 MLT: NO NLD: NO POL: 12,134.00 PRT: 2,404.44904113355 ROU: 1,262.6464293812001 SVK: 1,560.1404206743741 SVN: 613.57929474349999 ESP: 7,266.4728720000003 SWE: 1,545.3283867811399 GBE: 8,457.4900309835612
Note on G55: AUT: 412.79900000000004 BEL: 430.33877999999999 BGR: NO CYP: 39.468 CZE: 463.07320598717899 DNM: 75.25197323 EST: 40.11044427113728 FIN: 10.13363753 FRK: 1,072.31735718987 DEU: 2,232.98544868 GRC: 16.408386834 HRV: NO HUN: 111.43968205099998 IRL: 29.30110170785063 ITA: 321.59935072712017 LVA: 5.87340390440715 LTU: 16.781735776 LUX: 39.97182758906086 MLT: NO NLD: NO POL: 1,508.4672999999998 PRT: 141.266183636523 ROU: 105.69027895629439 SVK: 138.95345458073851 SVN: 44.17861262230476 ESP: 507.57020569197186 SWE: 92.7197032068684 GBE: 417.40855618052899
Note on H55: AUT: 0.06091710579989 BEL: 0.04652693631 BGR: NO CYP: 0.00828 CZE: 0.1865614843194 DNM: 0.0257030939865 EST: 0.01567708727706 FIN: 0.00012771 FRK: 0.28727160085696 DEU: 0.11448076 GRC: 0.00732247184 HRV: NO HUN: 0.04208399307249 IRL: 0.00162153454753 ITA: 0.01206483887657 LVA: 0.00219156208365 LTU: 0.005922965568 LUX: 0.01435365604386 MLT: NO NLD: NO POL: 0.36402 PRT: 0.00573443055717 ROU: 0.03787939288144 SVK: 0.04680421262023 SVN: 0.0184073788423 ESP: 0.21799419220041 SWE: 0.00154532838678 GBE: 0.16861858063538
Note on I55: AUT: 0.0203057019333 BEL: 0.037009591508 BGR: NO CYP: 0.001104 CZE: 0.02487486457592 DNM: 0.0034270791982 EST: 0.00209027830361 FIN: 0.00025543 FRK: 0.03912972387696 DEU: 0.08586057 GRC: 0.00105587223 HRV: NO HUN: 0.00561119907633 IRL: 0.00032430690951 ITA: 0.06032419438286 LVA: 0.00029220827782 LTU: 0.0007897287424 LUX: 0.00191382080585 MLT: NO NLD: NO POL: 0.048536 PRT: 0.00994928223902 ROU: 0.00505058571752 SVK: 0.0062405616827 SVN: 0.00245431717897 ESP: 0.02906589296012 SWE: 0.00187353552058 GBE: 0.02317533905158
Note on J55: AUT: NO BEL: NO BGR: NO CYP: NO CZE: NO DNM: NO EST: NO FIN: NO FRK: NO DEU: NO GRC: NO HRV: NO HUN: NO IRL: NO ITA: NO LVA: NO LTU: NO LUX: NO MLT: NO NLD: NO POL: NO PRT: NO ROU: NO SVK: NO SVN: NO ESP: NO SWE: NO GBE: NO
Note on B56: AUT: NO BEL: NO BGR: NO CYP: NO CZE: NO DNM: NO EST: NO FIN: NO FRK: NO DEU: NO GRC: NO HRV: NO HUN: NO IRL: NO ITA: NO LVA: NO LTU: 6.00 LUX: NO MLT: NO NLD: NO POL: NO PRT: NO ROU: NO SVK: NO SVN: NO ESP: NO SWE: IE GBE: NO
Note on G56: AUT: NO BEL: NO BGR: NO CYP: NO CZE: NO DNM: NO EST: NO FIN: NO FRK: NO DEU: NO GRC: NO HRV: NO HUN: NO IRL: NO ITA: NO LVA: NO LTU: 0.62604 LUX: NO MLT: NO NLD: NO POL: NO PRT: NO ROU: NO SVK: NO SVN: NO ESP: NO SWE: IE GBE: NO
Note on H56: AUT: NO BEL: NO BGR: NO CYP: NO CZE: NO DNM: NO EST: NO FIN: NO FRK: NO DEU: NO GRC: NO HRV: NO HUN: NO IRL: NO ITA: NO LVA: NO LTU: 0.000012 LUX: NO MLT: NO NLD: NO POL: NO PRT: NO ROU: NO SVK: NO SVN: NO ESP: NO SWE: IE GBE: NO
Note on I56: AUT: NO BEL: NO BGR: NO CYP: NO CZE: NO DNM: NO EST: NO FIN: NO FRK: NO DEU: NO GRC: NO HRV: NO HUN: NO IRL: NO ITA: NO LVA: NO LTU: 0.000009 LUX: NO MLT: NO NLD: NO POL: NO PRT: NO ROU: NO SVK: NO SVN: NO ESP: NO SWE: IE GBE: NO
Note on J56: AUT: NO BEL: NO BGR: NO CYP: NO CZE: NO DNM: NO EST: NO FIN: NO FRK: NO DEU: NO GRC: NO HRV: NO HUN: NO IRL: NO ITA: NO LVA: NO LTU: NO LUX: NO MLT: NO NLD: NO POL: NO PRT: NO ROU: NO SVK: NO SVN: NO ESP: NO SWE: IE GBE: NO
Note on B57: AUT: 3,109.8865674656395 BEL: 4,998.7790000000005 BGR: 838.41536676466012 CYP: 304.00 CZE: 46.12008268985225 DNM: 891.029199000025 EST: 129.65075155299999 FIN: 389.75739499999997 FRK: 20,332.6139899465 DEU: 19,233.39 GRC: 980.00 HRV: 0.90 HUN: 1,401.5408633895886 IRL: 635.99899164469298 ITA: 25,384.483900923009 LVA: 100.83509619484168 LTU: 360.00 LUX: 198.93177353788138 MLT: NO NLD: NO POL: 314.00 PRT: 16,226.6070407185 ROU: 2,472.00 SVK: 1,278.2094600127093 SVN: 205.60129971855932 ESP: 5,474.3391979999997 SWE: 1,454.8294990577699 GBE: IE
Note on G57: AUT: 348.30729555615164 BEL: 464.29678999999999 BGR: 93.90252107764192 CYP: 30.40 CZE: 5.16544926126345 DNM: 94.6440083876028 EST: 14.25953061070576 FIN: 37.821233875 FRK: 1,922.09134026252 DEU: 1,476.30276945 GRC: 105.29185333333299 HRV: 0.1008 HUN: 155.86189900412671 IRL: 71.23188706420561 ITA: 2,365.1087886293185 LVA: 10.27920929090737 LTU: 36.4824 LUX: 18.37090442593913 MLT: NO NLD: NO POL: 34.82 PRT: 1,876.28335138856 ROU: 275.3716 SVK: 113.84335524732657 SVN: 18.87291581817914 ESP: 597.15663977600002 SWE: 139.66363190954601 GBE: IE
Note on H57: AUT: 0.03139598477072 BEL: 0.02818 BGR: 0.02515246100294 CYP: 0.00912 CZE: 0.0013836024807 DNM: 0.02667334399755 EST: 0.00388952254659 FIN: 0.00408351 FRK: 0.60997841969839 DEU: 0.04808348 GRC: 0.0294 HRV: 0.000027 HUN: 0.04204622590169 IRL: 0.01907996974934 ITA: 0.64501895170277 LVA: 0.00302505288585 LTU: 0.0108 LUX: 0.00596795320614 MLT: NO NLD: NO POL: 0.00942 PRT: 0.11429397685573 ROU: 0.073406 SVK: 0.03834628380038 SVN: 0.00616803899156 ESP: 0.16423020520252 SWE: 0.04303745877173 GBE: IE
Note on I57: AUT: 0.01243954626986 BEL: 0.03049 BGR: 0.00335366146706 CYP: 0.001216 CZE: 0.00018448033076 DNM: 0.003564116796 EST: 0.00051860300621 FIN: 0.00070381 FRK: 0.08133045595979 DEU: 0.01731005 GRC: 0.00392 HRV: 0.0000036 HUN: 0.00560616345356 IRL: 0.00254399596658 ITA: 0.12535825851385 LVA: 0.00040334038478 LTU: 0.00144 LUX: 0.00079572709415 MLT: NO NLD: NO POL: 0.001256 PRT: 0.11051963060287 ROU: 0.0097866 SVK: 0.00511283784005 SVN: 0.00082240519887 ESP: 0.02189736416076 SWE: 0.00727414749528 GBE: IE
Note on J57: AUT: NO BEL: NO BGR: NO CYP: NO CZE: NO DNM: NO EST: NO FIN: NO FRK: NO DEU: NO GRC: NO HRV: NO HUN: NO IRL: NO ITA: NO LVA: NO LTU: NO LUX: NO MLT: NO NLD: NO POL: NO PRT: NO ROU: NO SVK: NO SVN: NO ESP: NO SWE: NO GBE: NO

## Table1.A(a)s3
TABLE 1.A(a) SECTORAL BACKGROUND DATA FOR ENERGY | [7 empty] | Inventory 2009
Fuel combustion activities - sectoral approach | [7 empty] | Submission 2020 v2
(Sheet 3 of 4) | [7 empty] | EUROPEAN UNION
GREENHOUSE GAS SOURCE AND SINK CATEGORIES | AGGREGATE ACTIVITY DATA |  | IMPLIED EMISSION FACTORS |  |  | EMISSIONS
| Consumption |  | CO2(1) | CH4 | N2O | CO2(2) | CH4 | N2O
| (TJ) | NCV/GCV(3) | (t/TJ) | (kg/TJ) |  | (kt)
1.A.3 Transport | 13280288.7301 |  |  |  |  | 934249.9214 | 81.1673 | 27.5881
Liquid fuels | 12606368.6073 |  | 73.195 | 6.0719 | 2.1015 | 922723.2161 | 76.545 | 26.4922
Solid fuels | 882.6851 |  | 95.4042 | 54.0667 | 1.0532 | 84.2119 | 0.047724 | 0.00092963
Gaseous fuels | 153007.6268 |  | 56.1884 | 14.5541 | 0.89079 | 8597.2549 | 2.2269 | 0.1363
Other fossil fuels(4) | 48515.1021 |  | 58.6464 | 6.7958 | 1.1722 | 2845.2385 | 0.3297 | 0.056868
Biomass(6) | 471514.7087 |  | 73.0878 | 4.2799 | 1.9125 | 34461.9889 | 2.018 | 0.90176
a. Domestic aviation(10) | 248027.3333 |  |  |  |  | 17866.9362 | 0.38124 | 0.54647
Aviation gasoline | 5489.187 |  | 70.1045 | 11.9455 | 3.8893 | 384.8165 | 0.065571 | 0.021349
Jet kerosene | 242538.1463 |  | 72.0799 | 1.3015 | 2.1651 | 17482.1197 | 0.31567 | 0.52512
Biomass | NO |  | NA,NO | NA,NO | NA,NO | NA,NO | NA,NO | NA,NO
b. Road transportation(11) | 12480840.4575 |  |  |  |  | 877380.5543 | 76.4015 | 24.6431
Gasoline | 4012089.0086 |  | 72.075 | 13.9658 | 1.7196 | 289171.5033 | 56.0321 | 6.899
Diesel oil | 7691826.8612 |  | 73.9418 | 1.792 | 2.11 | 568747.1875 | 13.7841 | 16.2294
Liquefied petroleum gases (LPG) | 215988.8644 |  | 65.2153 | 13.1135 | 2.4458 | 14085.7837 | 2.8324 | 0.52827
Other liquid fuels (please specify) | 2117.7959 |  |  |  |  | 156.8745 | 0.01003 | 0.0008469
Gaseous fuels | 42618.8252 |  | 56.8592 | 35.0853 | 0.87274 | 2423.2732 | 1.4953 | 0.037195
Biomass(6) | 468270.8121 |  | 73.1041 | 4.1642 | 1.9057 | 34232.4971 | 1.95 | 0.89237
Other fossil fuels (please specify)(4) | 47928.2902 |  |  |  |  | 2795.9322 | 0.29768 | 0.05597
i. Cars | 7643683.3187 |  |  |  |  | 538689.7566 | 47.5674 | 16.1591
Gasoline | 3704477.4779 |  | 72.0686 | 10.7881 | 1.6446 | 266976.6448 | 39.9643 | 6.0925
Diesel oil | 3441405.3168 |  | 73.9477 | 0.82737 | 2.6092 | 254484.1678 | 2.8473 | 8.9793
Liquefied petroleum gases (LPG) | 210102.9409 |  | 65.2453 | 13.4189 | 2.4644 | 13708.2309 | 2.8194 | 0.51777
Other liquid fuels (please specify) | 146.6652 |  |  |  |  | 11.0187 | 0.00062025 | 0.00013543
Gaseous fuels | 30689.8393 |  | 57.0104 | 21.498 | 0.73277 | 1749.6402 | 0.65977 | 0.022488
Biomass(6) | 231381.5896 |  | 72.9081 | 4.618 | 2.1999 | 16869.5954 | 1.0685 | 0.50901
Other fossil fuels (please specify)(4) | 25479.4891 |  |  |  |  | 1760.0542 | 0.20759 | 0.037915
ii. Light duty trucks | 1542381.0412 |  |  |  |  | 109346.4217 | 3.8272 | 3.1236
Gasoline | 160769.0486 |  | 72.0846 | 15.87 | 3.8325 | 11588.9728 | 2.5514 | 0.61615
Diesel oil | 1315629.3286 |  | 73.9564 | 0.81362 | 1.7986 | 97299.1493 | 1.0704 | 2.3663
Liquefied petroleum gases (LPG) | 861.1208 |  | 66.248 | 4.7576 | 1.7891 | 57.0475 | 0.0040969 | 0.0015406
Other liquid fuels (please specify) | 4.5013 |  |  |  |  | 0.33546 | 9.141e-06 | 7.9243e-06
Gaseous fuels | 1189.0786 |  | 55.9612 | 11.5586 | 0.39187 | 66.5422 | 0.013744 | 0.00046596
Biomass(6) | 56983.7978 |  | 73.7668 | 2.7476 | 2.1807 | 4203.515 | 0.15657 | 0.12427
Other fossil fuels (please specify)(4) | 6944.1655 |  |  |  |  | 334.3744 | 0.030995 | 0.014929
iii. Heavy duty trucks and buses | 3087783.5703 |  |  |  |  | 218000.5304 | 11.126 | 5.1272
Gasoline | 2676.6633 |  | 72.8076 | 21.0069 | 1.1554 | 194.8815 | 0.056228 | 0.0030925
Diesel oil | 2931345.0937 |  | 73.9279 | 3.358 | 1.6649 | 216708.3229 | 9.8435 | 4.8804
Liquefied petroleum gases (LPG) | 98.4019 |  | 66.6027 | 2.5761 | 0.75703 | 6.5538 | 0.00025349 | 7.4493e-05
Other liquid fFuels (please specify) | 11.7111 |  |  |  |  | 0.87278 | 8.1973e-05 | 1.464e-05
Gaseous fuels | 10739.9073 |  | 56.5266 | 76.5165 | 1.326 | 607.0908 | 0.82178 | 0.014241
Biomass(6) | 128468.6341 |  | 73.4887 | 3.1094 | 1.7707 | 9440.9895 | 0.39946 | 0.22748
Other fossil fuels (please specify)(4) | 14443.1589 |  |  |  |  | 482.8087 | 0.0046259 | 0.0018382
iv. Motorcycles | 150468.1331 |  |  |  |  | 10645.4033 | 13.8138 | 0.19336
Gasoline | 144165.8188 |  | 72.2155 | 93.3661 | 1.2994 | 10411.0042 | 13.4602 | 0.18732
Diesel oil | 1096.8933 |  | 74.1761 | 7.787 | 0.33265 | 81.3633 | 0.0085415 | 0.00036488
Liquefied petroleum gases (LPG) | NO |  | NA,NO | NA,NO | NA,NO | NA,NO | NA,NO | NA,NO
Other liquid fuels (please specify) | 994.5774 |  |  |  |  | 73.3394 | 0.0067402 | 0.00017319
Gaseous fuels | IE,NO |  | IE,NA,NO | IE,NA,NO | IE,NA,NO | IE,NA,NO | IE,NA,NO | IE,NA,NO
Biomass(6) | 3149.3668 |  | 72.5918 | 90.1386 | 1.3371 | 228.6182 | 0.28388 | 0.0042111
Other fossil fuels (please specify)(4) | 1061.4767 |  |  |  |  | 79.6965 | 0.054476 | 0.0012877
v. Other (please specify) | 56524.3943 |  |  |  |  | 698.4422 | 0.067046 | 0.039856
c. Railways | 97618.4487 |  |  |  |  | 7146.6281 | 0.37275 | 1.1476
Liquid fuels | 95075.4948 |  | 74.2157 | 3.3368 | 11.9922 | 7056.0969 | 0.31725 | 1.1402
Solid fuels | 882.6851 |  | 95.4042 | 54.0667 | 1.0532 | 84.2119 | 0.047724 | 0.00092963
Gaseous fuels | NO |  | NA,NO | NA,NO | NA,NO | NA,NO | NA,NO | NA,NO
Biomass(6) | 1627.1333 |  | 70.2403 | 4.6085 | 3.9217 | 114.2902 | 0.0074986 | 0.0063812
Other fossil fuels (please specify) | 33.1354 |  |  |  |  | 6.3193 | 0.00027782 | 7.6797e-05
d. Domestic Navigation(10) | 330674.1483 |  |  |  |  | 24749.8933 | 3.2427 | 1.1124
Residual fuel oil | 105639.8286 |  | 77.4756 | 4.7567 | 2.5855 | 8184.5112 | 0.5025 | 0.27313
Gas/diesel oil | 195533.8772 |  | 74.3847 | 4.1727 | 4.086 | 14544.7196 | 0.8159 | 0.79895
Gasoline | 26865.4878 |  | 71.9738 | 67.8166 | 1.3123 | 1933.6118 | 1.8219 | 0.035256
Other liquid fuels (please specify) | 599.2123 |  |  |  |  | 44.0637 | 0.010109 | 0.001221
Gaseous fuels | NO |  | NA,NO | NA,NO | NA,NO | NA,NO | NA,NO | NA,NO
Biomass(6) | 1482.0659 |  | 70.8599 | 40.8544 | 2.0319 | 105.019 | 0.060549 | 0.0030115
Other fossil fuels (please specify)(4) | 553.6765 |  |  |  |  | 42.987 | 0.031737 | 0.00082092
e. Other transportation (please specify) | 123128.3422 |  |  |  |  | 7105.9095 | 0.76909 | 0.13857
Liquid fuels | 12604.8432 |  | 73.9341 | 2.9744 | 3.131 | 931.9277 | 0.037491 | 0.039466
Solid fuels | NO,IE |  | NO,IE,NA | NO,IE,NA | NO,IE,NA | NO,IE,NA | NO,IE,NA | NO,IE,NA
Gaseous fuels | 110388.8016 |  | 55.9294 | 6.6275 | 0.89776 | 6173.9818 | 0.7316 | 0.099102
Other fossil fuels(4) | NO,IE |  | NO,IE,NA | NO,IE,NA | NO,IE,NA | NO,IE,NA | NO,IE,NA | NO,IE,NA
Biomass(6) | 134.6974 |  | 75.5958 | NO,IE,NA | NO,IE,NA | 10.1826 | NO,IE,NA | NO,IE,NA
i. Pipeline transport | 110492.9537 |  |  |  |  | 6181.4834 | 0.73191 | 0.099165
Liquid fuels | 104.1521 |  | 72.0261 | 2.997 | 0.60054 | 7.5017 | 0.00031214 | 6.2547e-05
Solid fuels | IE,NO |  | IE,NA,NO | IE,NA,NO | IE,NA,NO | IE,NA,NO | IE,NA,NO | IE,NA,NO
Gaseous fuels | 110388.8016 |  | 55.9294 | 6.6275 | 0.89776 | 6173.9818 | 0.7316 | 0.099102
Other fossil fuels(4) | IE,NO |  | IE,NA,NO | IE,NA,NO | IE,NA,NO | IE,NA,NO | IE,NA,NO | IE,NA,NO
Biomass(6) | IE,NO |  | IE,NA,NO | IE,NA,NO | IE,NA,NO | IE,NA,NO | IE,NA,NO | IE,NA,NO
ii. Other (please specify) | 12635.3885 |  |  |  |  | 924.426 | 0.037179 | 0.039404
Note: All footnotes for this table are given at the end of the table on sheet 4.
Note on B16: AUT: 135.09548962568167 BEL: 39.89170744212976 BGR: 44.00 CYP: NO CZE: 87.58 DNM: 73.3911635052786 EST: 44.410882 FIN: 42.91553143823 FRK: 1,160.45106382979 DEU: 594.00 GRC: 732.83991829452998 HRV: 44.59 HUN: 36.70657856113921 IRL: 36.4312076 ITA: 747.34379999999987 LVA: 1.70 LTU: 18.00 LUX: 7.7394069 MLT: 0.00649959135981 NLD: 94.908 POL: 176.00 PRT: 30.9742919911824 ROU: 175.84 SVK: 1.25525446798135 SVN: 22.02 ESP: 262.46261289384239 SWE: 117.2456 GBE: 761.38802004169611
Note on G16: AUT: 10.133112892 BEL: 2.87471445346272 BGR: 3.0492 CYP: NO CZE: 6.1306 DNM: 5.35755493588534 EST: 3.151367787 FIN: 3.05988 FRK: 81.8118 DEU: 41.58 GRC: 50.2779482744329 HRV: 3.1213 HUN: 2.56946049927974 IRL: 2.5990920977281 ITA: 52.314066 LVA: 0.119 LTU: 1.28916 LUX: 0.541758483 MLT: 0.00045497139519 NLD: 6.833376 POL: 12.32 PRT: 2.16923291578247 ROU: 12.3088 SVK: 0.08874645396171 SVN: 1.5415719 ESP: 18.53032766467281 SWE: 8.207192 GBE: 52.83681536145875
Note on H16: AUT: 0.0000723793778 BEL: 0.00120893185119 BGR: 0.000022 CYP: NO CZE: 0.00004379 DNM: 0.00063263182942 EST: 0.00006106871 FIN: 0.000042723 FRK: 0.00220248417975 DEU: 0.01220047 GRC: 0.00036641995915 HRV: 0.000022295 HUN: 0.00001835328928 IRL: IE ITA: 0.003638 LVA: 0.00000085 LTU: 0.000009 LUX: 0.00000386970345 MLT: 0.00000000243021 NLD: 0.000047454 POL: 0.000088 PRT: 0.0012086370048 ROU: 0.00008792 SVK: 0.00000077058988 SVN: 0.000011 ESP: 0.00015176322485 SWE: 0.00019339272394 GBE: 0.04323680845344
Note on I16: AUT: 0.0002895175112 BEL: 0.00999370963704 BGR: 0.000088 CYP: NO CZE: 0.00017516 DNM: 0.00014678232701 EST: 0.00008882176 FIN: 0.000085831 FRK: 0.002285536 DEU: 0.00136417 GRC: 0.00146567983659 HRV: 0.00008918 HUN: 0.00007341315712 IRL: IE ITA: 0.00148045248 LVA: 0.0000034 LTU: 0.000036 LUX: 0.0000154788138 MLT: 0.00000001276905 NLD: 0.000189816 POL: 0.000352 PRT: 0.00006194858398 ROU: 0.00035168 SVK: 0.00000249072282 SVN: 0.000044 ESP: 0.00052006480676 SWE: 0.00045641880623 GBE: 0.0016893365244
Note on B17: AUT: 785.8531167638439 BEL: 210.22701913456572 BGR: 946.00 CYP: 100.66 CZE: 44.87538621239515 DNM: 2,236.96958421009 EST: NO FIN: 3,223.8809235195749 FRK: 63,931.5445699846 DEU: 29,982.38286781 GRC: 7,319.814919616314 HRV: 483.56 HUN: 13.06986373126 IRL: 875.35384237792039 ITA: 39,792.867555338729 LVA: 2.00 LTU: 18.00 LUX: NO MLT: 4.15189026076923 NLD: 451.96499999999997 POL: 1,078.7594911333165 PRT: 5,571.89525203513 ROU: 3,360.22 SVK: 148.1107490021304 SVN: 5.91826158 ESP: 47,616.846623562262 SWE: 6,785.3637700929103 GBE: 27,547.855633410021
Note on G17: AUT: 57.19748808017667 BEL: 15.21070619872248 BGR: 67.87605008 CYP: 7.197 CZE: 3.20859011418625 DNM: 161.061810063127 EST: NO FIN: 235.98808 FRK: 4,576.91739535117 DEU: 2,196.38943936 GRC: 522.80287593962998 HRV: 34.57454 HUN: 0.95014866612725 IRL: 62.44989953175142 ITA: 2,845.1900302067193 LVA: 0.143 LTU: 1.30032 LUX: NO MLT: 0.296860153645 NLD: 32.3154975 POL: 77.13130361603213 PRT: 398.390510520512 ROU: 240.25573 SVK: 10.7747997918 SVN: 0.42315570297 ESP: 3,472.0616682992031 SWE: 485.15350956164298 GBE: 1,976.8593021505069
Note on H17: AUT: 0.00507763938159 BEL: 0.00101771722561 BGR: 0.00099064056 CYP: 0.00005 CZE: 0.00002243769311 DNM: 0.00142245832742 EST: NO FIN: 0.003902105 FRK: 0.06649419809462 DEU: 0.0635799 GRC: 0.00365990745981 HRV: 0.00024178 HUN: 0.00000653493187 IRL: 0.00170100017061 ITA: 0.04804190259095 LVA: 0.000001 LTU: 0.000009 LUX: NO MLT: 0.00000358932886 NLD: 0.0002259825 POL: 0.00053937974557 PRT: 0.01765182329404 ROU: 0.0039229353191 SVK: 0.00021190883506 SVN: 0.00000295913079 ESP: 0.05358398695779 SWE: 0.01119223222423 GBE: 0.032116296021
Note on I17: AUT: 0.00322069994161 BEL: 0.00129961858119 BGR: 0.00203720224 CYP: 0.0002013 CZE: 0.00009076642782 DNM: 0.00809861072374 EST: NO FIN: 0.006447762 FRK: 0.12786308913997 DEU: 0.07388953 GRC: 0.01463962983923 HRV: 0.00096712 HUN: 0.00002613972746 IRL: 0.00176905467519 ITA: 0.07958573511068 LVA: 0.000004 LTU: 0.000036 LUX: NO MLT: 0.00000806705882 NLD: 0.00090393 POL: 0.00215751898227 PRT: 0.01114379050407 ROU: 0.00689560798814 SVK: 0.00029280092643 SVN: 0.00001183652316 ESP: 0.09435189979089 SWE: 0.0264143612365 GBE: 0.06276407986508
Note on B18: AUT: NO BEL: NO BGR: NO CYP: NO CZE: NO DNM: NO EST: NO FIN: NO FRK: NO DEU: NO GRC: NO HRV: NO HUN: NO IRL: NO ITA: NO LVA: NO LTU: NO LUX: NO MLT: NO NLD: NO POL: NO PRT: NO ROU: NO SVK: NO SVN: NO ESP: NO SWE: NO GBE: NO
Note on G18: AUT: NO BEL: NO BGR: NO CYP: NO CZE: NO DNM: NO EST: NO FIN: NO FRK: NO DEU: NA GRC: NO HRV: NO HUN: NO IRL: NO ITA: NO LVA: NO LTU: NO LUX: NO MLT: NO NLD: NO POL: NO PRT: NO ROU: NO SVK: NO SVN: NO ESP: NO SWE: NO GBE: NO
Note on H18: AUT: NO BEL: NO BGR: NO CYP: NO CZE: NO DNM: NO EST: NO FIN: NO FRK: NO DEU: NA GRC: NO HRV: NO HUN: NO IRL: NO ITA: NO LVA: NO LTU: NO LUX: NO MLT: NO NLD: NO POL: NO PRT: NO ROU: NO SVK: NO SVN: NO ESP: NO SWE: NO GBE: NO
Note on I18: AUT: NO BEL: NO BGR: NO CYP: NO CZE: NO DNM: NO EST: NO FIN: NO FRK: NO DEU: NA GRC: NO HRV: NO HUN: NO IRL: NO ITA: NO LVA: NO LTU: NO LUX: NO MLT: NO NLD: NO POL: NO PRT: NO ROU: NO SVK: NO SVN: NO ESP: NO SWE: NO GBE: NO
Note on B28: AUT: 68,180.897825395004 BEL: 53,600.483670813206 BGR: 23,956.864834113039 CYP: 16,363.338329267879 CZE: 77,857.080438954115 DNM: 65,006.2578170286 EST: 12,049.021149692502 FIN: 64,005.038741824166 FRK: 281,644.247857712 DEU: 801,657.99404275 GRC: 144,319.99516105367 HRV: 28,165.225815034169 HUN: 62,059.452006252599 IRL: 68,165.977611552036 ITA: 403,329.85864519177 LVA: 13,100.304510869952 LTU: 14,309.00 LUX: 16,067.742086307528 MLT: 3,007.96444048845 NLD: 160,322.03564505899 POL: 139,095.39674091907 PRT: 61,450.7853571112 ROU: 55,261.593357782884 SVK: 23,948.241480857647 SVN: 25,273.457213060301 ESP: 226,461.57836452205 SWE: 139,360.50773144001 GBE: 656,457.13699572638
Note on G28: AUT: 5,199.8037370205566 BEL: 3,872.1450115661974 BGR: 1,717.5004849016686 CYP: 1,183.586641198325 CZE: 5,495.4170550585477 DNM: 4,745.45682064309 EST: 856.31980276330682 FIN: 4,665.9673199999997 FRK: 20,412.7471488566 DEU: 58,616.20400128 GRC: 10,572.882845498792 HRV: 1,951.8501489818677 HUN: 4,423.7764702274635 IRL: 4,768.8917937041797 ITA: 28,844.732090790942 LVA: 932.47967508372324 LTU: 1,044.1277299999999 LUX: 1,164.4782300653278 MLT: 216.167249581198 NLD: 11,773.181262559599 POL: 10,025.798458929939 PRT: 4,429.07705606943 ROU: 3,942.5619109347581 SVK: 1,694.7403357290216 SVN: 1,780.8668100701741 ESP: 16,615.329573999999 SWE: 10,033.956556663699 GBE: 45,996.598597422315
Note on H28: AUT: 0.40036207334563 BEL: 0.50544551355736 BGR: 0.48085118972464 CYP: 0.13517144213103 CZE: 1.24834064659859 DNM: 0.51601337438903 EST: 0.18735673689172 FIN: 0.59916743 FRK: 4.03925168082132 DEU: 5.82120952 GRC: 2.05655993104501 HRV: 0.47763687580202 HUN: 0.88903030917351 IRL: 0.78229479336959 ITA: 5.09604453259836 LVA: 0.16835730679502 LTU: 0.432828408 LUX: 0.07169065765365 MLT: 0.0540422536814 NLD: 1.79880005345014 POL: 2.42984440158428 PRT: 0.92319372460971 ROU: 1.3047573539487 SVK: 0.37219926472154 SVN: 0.28404848781275 ESP: 2.396403753 SWE: 1.22078983848968 GBE: 5.27258111586081
Note on I28: AUT: 0.10266913794757 BEL: 0.07627361919222 BGR: 0.06731488146538 CYP: 0.02736091543609 CZE: 0.13762356444325 DNM: 0.1234321609629 EST: 0.02493633504322 FIN: 0.114021429 FRK: 0.58977346090721 DEU: 0.88694805 GRC: 0.43295998548316 HRV: 0.06197615450948 HUN: 0.11093580307136 IRL: 0.12481465775127 ITA: 0.70819187067679 LVA: 0.02136313625593 LTU: 0.056528336 LUX: 0.01364850258414 MLT: 0.0108573486668 NLD: 0.30593835028442 POL: 0.39130191035968 PRT: 0.16005401707263 ROU: 0.11607221928485 SVK: 0.07164550964769 SVN: 0.04166788578476 ESP: 0.329945094 SWE: 0.12835207431665 GBE: 0.855878523582
Note on B29: AUT: 105,576.0870061192 BEL: 154,018.76641954199 BGR: 23,255.265160177129 CYP: 2,497.7447250853675 CZE: 62,395.474190552617 DNM: 24,839.6198817396 EST: 5,692.0169752020893 FIN: 89,571.961829806794 FRK: 654,005.743947182 DEU: 485,728.25449272 GRC: 7,975.7892392165995 HRV: 25,662.213167336464 HUN: 27,760.441922323618 IRL: 43,983.010780391043 ITA: 470,436.86096423829 LVA: 9,582.5564769192533 LTU: 11,885.00 LUX: 22,575.247821294637 MLT: 1,455.50120210119 NLD: 92,964.158739177001 POL: 104,607.57644945556 PRT: 72,549.7805552379 ROU: 34,985.687162569571 SVK: 10,510.233559324599 SVN: 22,663.027802291057 ESP: 496,124.50033506984 SWE: 27,546.670043820999 GBE: 350,556.1259491815
Note on G29: AUT: 7,829.7401465434286 BEL: 11,439.409427239834 BGR: 1,742.7095793552908 CYP: 186.8670503574742 CZE: 4,579.8626991163228 DNM: 1,838.13187124873 EST: 415.29436695398647 FIN: 6,592.4963900000002 FRK: 48,737.2518701331 DEU: 35,956.77594248 GRC: 584.06704598783153 HRV: 1,901.5699956996318 HUN: 2,047.7413585036436 IRL: 3,223.9546902026632 ITA: 34,761.504655167199 LVA: 716.29609664971417 LTU: 866.29764999999998 LUX: 1,672.2497236945565 MLT: 106.67 NLD: 6,735.5976120080904 POL: 7,761.6909439567826 PRT: 5,381.17219999802 ROU: 2,772.3633171586816 SVK: 784.52654340252082 SVN: 1,719.2081288634222 ESP: 36,316.051674000002 SWE: 1,983.86780241007 GBE: 25,830.799017898964
Note on H29: AUT: 0.09230192453035 BEL: 0.07293191378724 BGR: 0.08977909171291 CYP: 0.00726712170685 CZE: 0.04753716123686 DNM: 0.01337896583444 EST: 0.00976751150746 FIN: 0.182760979 FRK: 0.63173112783979 DEU: 0.42136649 GRC: 0.01331010149119 HRV: 0.05871197201866 HUN: 0.04856631070397 IRL: 0.02595155734233 ITA: 0.23374941974225 LVA: 0.01312197144955 LTU: 0.06297986407577 LUX: 0.0183232491458 MLT: 0.0050510560341 NLD: 0.06610642292293 POL: 0.18934588532044 PRT: 0.0843307239395 ROU: 0.04202872416316 SVK: 0.01881425219844 SVN: 0.01643384533196 ESP: 0.206227925 SWE: 0.0080915372439 GBE: 0.16733546223634
Note on I29: AUT: 0.22746144897373 BEL: 0.4152055974555 BGR: 0.03185879591327 CYP: 0.00416712742363 CZE: 0.17186531245735 DNM: 0.07119381833879 EST: 0.01331792954591 FIN: 0.123599058 FRK: 1.93254284222725 DEU: 1.0162512 GRC: 0.02154156028156 HRV: 0.05244509044785 HUN: 0.06703856251537 IRL: 0.1352034984784 ITA: 1.28922810475761 LVA: 0.01984568413691 LTU: 0.0463515 LUX: 0.05311937304872 MLT: 0.0025940344716 NLD: 0.18765046652662 POL: 0.24156374427291 PRT: 0.16835767958552 ROU: 0.10212351292439 SVK: 0.02127806528681 SVN: 0.06935412557094 ESP: 1.480933642 SWE: 0.04568390973574 GBE: 0.96749332035933
Note on B30: AUT: 933.88026695070289 BEL: 2,467.8919999999994 BGR: 16,238.00 CYP: NO CZE: 3,399.9658606349208 DNM: 0.39991017872429 EST: 103.758291 FIN: NO FRK: 4,554.00 DEU: 23,842.00 GRC: 804.27 HRV: 3,258.855 HUN: 1,128.00 IRL: 24.5682386964 ITA: 50,570.840958742796 LVA: 773.39871944722131 LTU: 7,681.00 LUX: 62.06871999999999 MLT: NO NLD: 11,603.449384911301 POL: 76,038.00 PRT: 1,394.2044 ROU: 3,129.2950000000001 SVK: 1,132.9900917616515 SVN: 184.19969390790331 ESP: 720.48 SWE: 57.42435 GBE: IE
Note on G30: AUT: 59.76833708484499 BEL: 160.24669900111294 BGR: 1,067.3034857998655 CYP: NO CZE: 223.57810756306961 DNM: 0.0252343322775 EST: 6.67513631491486 FIN: NO FRK: 297.167992994154 DEU: 1,555.78890791 GRC: 51.4089384 HRV: 205.63375049999999 HUN: 71.1768 IRL: 1.56499680496068 ITA: 3,317.0402000110421 LVA: 48.53076964531314 LTU: 502.49101999999999 LUX: 4.03181838698681 MLT: NO NLD: 773.95007397358495 POL: 4,937.3467309941552 PRT: 90.5293476508807 ROU: 196.52897047306311 SVK: 73.24340828727571 SVN: 12.09409049065003 ESP: 48.367763 SWE: 3.738325185 GBE: IE
Note on H30: AUT: 0.00446764527867 BEL: 0.02313465521219 BGR: 0.26778291659115 CYP: NO CZE: 0.03530799807838 DNM: 0.00000512728623 EST: 0.000103758291 FIN: NO FRK: 0.04463949299036 DEU: 0.09547716 GRC: 0.00348735725139 HRV: 0.03140477959418 HUN: 0.069936 IRL: 0.00033034102303 ITA: 0.49329069335909 LVA: 0.01186004445989 LTU: 0.476222 LUX: 0.00023520664335 MLT: NO NLD: 0.0315829996808 POL: 1.13860137224686 PRT: 0.01906873150565 ROU: 0.05158497670654 SVK: 0.01323314518266 SVN: 0.00180536371853 ESP: 0.00222944 SWE: 0.0035603097 GBE: IE
Note on I30: AUT: 0.00134910413078 BEL: 0.00578018119155 BGR: 0.04625735719825 CYP: NO CZE: 0.0075769232705 DNM: 0.00000077686544 EST: 0.0000103758291 FIN: NO FRK: 0.01287132568794 DEU: 0.02974584 GRC: 0.00061995487561 HRV: 0.00946746035227 HUN: 0.0002256 IRL: 0.00010499268103 ITA: 0.09000640703196 LVA: 0.00349853597232 LTU: 0.0015362 LUX: 0.00005260266527 MLT: NO NLD: 0.01389838401357 POL: 0.2807895026383 PRT: 0.00508017109911 ROU: 0.00398021933737 SVK: 0.00293414037098 SVN: 0.00038311671292 ESP: 0.001592027 SWE: 0.00001148487 GBE: IE
Note on B31: AUT: NO BEL: NO BGR: NO CYP: NO CZE: NO DNM: NO EST: NO FIN: NO FRK: NO DEU: IE GRC: NO HRV: NO HUN: 17.21075507900957 IRL: NO ITA: NO LVA: 44.24239969474518 LTU: 85.212 LUX: NO MLT: NO NLD: NO POL: NO PRT: NO ROU: NO SVK: IE SVN: NO ESP: NO SWE: NO VALUE GBE: NO
Note on G31: AUT: NO BEL: NO BGR: NO CYP: NO CZE: NO DNM: NO EST: NO FIN: NO FRK: NO DEU: NA GRC: NO HRV: NO HUN: 1.2615483472914 IRL: NO ITA: NO LVA: 3.29720780111292 LTU: 6.45999081081081 LUX: NO MLT: NO NLD: NO POL: NO PRT: NO ROU: NO SVK: IE SVN: NO ESP: NO SWE: NO VALUE GBE: NO
Note on H31: AUT: NO BEL: NO BGR: NO CYP: NO CZE: NO DNM: NO EST: NO FIN: NO FRK: NO DEU: NA GRC: NO HRV: NO HUN: NA IRL: NO ITA: NO LVA: 0.00036461594513 LTU: 0.000255636 LUX: NO MLT: NO NLD: NO POL: NO PRT: NO ROU: NO SVK: IE SVN: NO ESP: NO SWE: NO VALUE GBE: NO
Note on I31: AUT: NO BEL: NO BGR: NO CYP: NO CZE: NO DNM: NO EST: NO FIN: NO FRK: NO DEU: NA GRC: NO HRV: NO HUN: NA IRL: NO ITA: NO LVA: 0.00008430490519 LTU: 0.0000511272 LUX: NO MLT: NO NLD: NO POL: NO PRT: NO ROU: NO SVK: IE SVN: NO ESP: NO SWE: NO VALUE GBE: NO
Note on B32: AUT: 279.879165865902 BEL: 3.63005196238378 BGR: 1,768.1068978283927 CYP: NO CZE: 74.95726985995726 DNM: 0.05771785255293 EST: NO FIN: 208.238911820927 FRK: 115.672839935277 DEU: 5,071.7133775 GRC: NO HRV: 0.71813892753255 HUN: NO IRL: NO ITA: 22,564.367940304899 LVA: NO LTU: NO LUX: NO MLT: NO NLD: 41.8151150436922 POL: NO PRT: NO ROU: NO SVK: 1.10295508429975 SVN: NO ESP: NO SWE: 559.57890000258703 GBE: IE
Note on G32: AUT: 15.50530578897097 BEL: 0.20746615465269 BGR: 99.11389056951735 CYP: NO CZE: 4.22963582354881 DNM: 0.00327837402501 EST: NO FIN: 11.46147 FRK: 6.52603257503885 DEU: 283.67139751 GRC: NO HRV: 0.04028759383458 HUN: NO IRL: NO ITA: 1,294.7328853421454 LVA: NO LTU: NO LUX: NO MLT: NO NLD: 2.36255399996861 POL: NO PRT: NO ROU: NO SVK: 0.06343509184104 SVN: NO ESP: NO SWE: 31.7225278411466 GBE: IE
Note on H32: AUT: 0.00238465928003 BEL: 0.00008129475902 BGR: 0.0395493705737 CYP: NO CZE: 0.00183480487131 DNM: 0.00000083248763 EST: NO FIN: 0.005784805 FRK: 0.02079118241382 DEU: 0.09607466 GRC: NO HRV: 0.00001490663078 HUN: NO IRL: NO ITA: 0.48612116582534 LVA: NO LTU: NO LUX: NO MLT: NO NLD: 0.00384699058402 POL: NO PRT: NO ROU: NO SVK: 0.0000318494486 SVN: NO ESP: NO SWE: 0.003253061721 GBE: IE
Note on I32: AUT: 0.00015921357482 BEL: 0.00000193372951 BGR: 0.00105303189268 CYP: NO CZE: 0.00004994672795 DNM: 0.00000001863229 EST: NO FIN: 0.000305561 FRK: 0.0001863713596 DEU: 0.00150865 GRC: NO HRV: 0.00000045295163 HUN: NO IRL: NO ITA: 0.01909215928617 LVA: NO LTU: NO LUX: NO MLT: NO NLD: 0.00012544534513 POL: NO PRT: NO ROU: NO SVK: 0.00000060475542 SVN: NO ESP: NO SWE: 0.000005086415 GBE: IE
Note on B33: AUT: 8,833.5632187301308 BEL: 3,240.903659205876 BGR: 88.03291592657816 CYP: 114.35296643784295 CZE: 4,638.6534501202259 DNM: 217.340235886846 EST: 69.83515375899999 FIN: 5,427.9339204703529 FRK: 55,552.5549469066 DEU: 61,840.06497156 GRC: 222.64339583880002 HRV: 159.5343547805314 HUN: 3,196.2801325509545 IRL: 1,946.8759000251507 ITA: 24,312.103873239361 LVA: 127.58856603789141 LTU: 2,082.788 LUX: 596.94288836518592 MLT: 18.3118735275208 NLD: 8,746.2009244086403 POL: 11,047.538457161399 PRT: 2,977.37620907739 ROU: NO SVK: 1,093.8418522906215 SVN: 1,194.2252491634902 ESP: 24,420.210163119915 SWE: 9,215.8923143609809 GBE: IE
Note on G33: AUT: 625.41627588609322 BEL: 226.2061984497962 BGR: 6.65416696495214 CYP: 8.55523838095041 CZE: 328.52594475507971 DNM: 15.8396024700146 EST: 4.9420324624872 FIN: 381.50340999999997 FRK: 3,831.5245778486 DEU: 4,396.75808784 GRC: 15.76315242538704 HRV: 10.6851005732647 HUN: 256.29972192298214 IRL: 136.90376580515229 ITA: 2,087.8974273354979 LVA: 9.03327047548271 LTU: 154.94146864864865 LUX: 43.77921369867398 MLT: 1.29648064574847 NLD: 636.514441458291 POL: 779.60262583878398 PRT: 227.624219840069 ROU: NO SVK: 84.03013438962043 SVN: 88.918565875423 ESP: 1,863.043804577165 SWE: 647.33648893350005 GBE: IE
Note on H33: AUT: 0.02018147443484 BEL: 0.01235425485472 BGR: 0.00033985917504 CYP: 0.00033270690807 CZE: 0.06080219722037 DNM: 0.00147714770292 EST: 0.00020950546128 FIN: 0.033543003 FRK: 0.36632646769409 DEU: 0.20009107 GRC: 0.00126978402236 HRV: 0.00011937372833 HUN: 0.04638840429181 IRL: 0.01141893386519 ITA: 0.06518760120664 LVA: 0.00103362664097 LTU: 0.006248364 LUX: 0.00059428013176 MLT: NO NLD: 0.06360599790519 POL: 0.15636257560227 PRT: 0.00365840938768 ROU: NO SVK: 0.01086685116211 SVN: 0.00405382071469 ESP: IE SWE: 0.00204810087266 GBE: IE
Note on I33: AUT: 0.01799029651748 BEL: 0.00929136498827 BGR: 0.00012060162216 CYP: 0.00019078145882 CZE: 0.01415167973893 DNM: 0.00044511303665 EST: 0.00004190109226 FIN: 0.008812743 FRK: 0.18575466445304 DEU: 0.10680404 GRC: 0.00039355536995 HRV: 0.00009572061287 HUN: 0.00919689750247 IRL: 0.0048557108118 ITA: 0.07758048561159 LVA: 0.00023470742783 LTU: 0.0012496728 LUX: 0.00135865915916 MLT: 0.00000917 NLD: 0.01705236500784 POL: 0.03810301769221 PRT: 0.0073036407932 ROU: NO SVK: 0.00294095862819 SVN: 0.00499402911909 ESP: IE SWE: 0.00003943289034 GBE: IE
Note on B34: AUT: 365.37775957515845 BEL: NO,IE BGR: 5.02513473576662 CYP: NO CZE: NO DNM: 1.91381926722511 EST: IE FIN: NA FRK: 16,687.876087126 DEU: IE GRC: NO HRV: IE HUN: NO IRL: 59.99324374439782 ITA: 1,216.1441190824828 LVA: 3.445 LTU: NO LUX: 32.34045736946885 MLT: NO NLD: 187.538545058361 POL: 5,595.1102926224676 PRT: 169.955935824714 ROU: NO SVK: NO SVN: 70.30307823650985 ESP: 1,084.4656057851976 SWE: NO VALUE GBE: NO
Note on G34: AUT: 27.5284613378544 BEL: 10.0402448132641 BGR: 0.37983616924674 CYP: NO CZE: NO DNM: 0.14870375706339 EST: 0.2761824064428 FIN: NA FRK: 1,214.42072909112 DEU: 260.95572493 GRC: NO HRV: 0.60993174519693 HUN: NO IRL: 4.29436997164327 ITA: 104.24153842033428 LVA: 0.25958369491935 LTU: NO LUX: 2.37540659378749 MLT: NO NLD: 14.4049877040604 POL: 17.46305092250826 PRT: 12.9933487012301 ROU: NO SVK: NO SVN: 5.23456433181 ESP: 84.427524 SWE: NO VALUE GBE: NO
Note on H34: AUT: IE BEL: NO,IE BGR: 0.00001939999519 CYP: NO CZE: NO DNM: 0.00000103080976 EST: IE FIN: NA FRK: 0.20705541522089 DEU: IE GRC: NO HRV: NO HUN: NO IRL: 0.00011326913257 ITA: NO LVA: NA LTU: NO LUX: 0.00002624920278 MLT: NO NLD: 0.00013335787192 POL: NO PRT: NA ROU: NO SVK: NO SVN: 0.00023864515933 ESP: IE SWE: NO VALUE GBE: NO
Note on I34: AUT: IE BEL: NO,IE BGR: 0.00000688423636 CYP: NO CZE: NO DNM: 0.0000054852732 EST: IE FIN: NA FRK: 0.03702244130695 DEU: IE GRC: NO HRV: NO HUN: NO IRL: 0.00013188959233 ITA: NO LVA: NA LTU: NO LUX: 0.00007609683106 MLT: NO NLD: 0.00037855121747 POL: NO PRT: NA ROU: NO SVK: NO SVN: 0.00029399447058 ESP: IE SWE: NO VALUE GBE: NO
Note on B36: AUT: 419.91067683784291 BEL: 1,403.8384470014746 BGR: 2,709.1965863897772 CYP: 319.22621706903368 CZE: 5,552.3421151088023 DNM: 3,545.7405712178 EST: 481.42779178118241 FIN: IE FRK: 34,541.2853915266 DEU: 7,367.46828298 GRC: 19,419.936868139768 HRV: 707.94412849096011 HUN: 1,920.9093463249926 IRL: 68.28604859705055 ITA: 13,505.788862114367 LVA: 191.38944632535637 LTU: 163.00 LUX: 47.72593392993211 MLT: 38.9088685830942 NLD: 761.65064612242497 POL: 37,381.176071530703 PRT: 453.295363553306 ROU: 6,693.2519603715336 SVK: 3,094.7979885980012 SVN: 428.9922086409415 ESP: 1,685.7893933404303 SWE: 2,716.5095808619199 GBE: 15,149.2597959983
Note on G36: AUT: 32.02441118079538 BEL: 101.47548437607571 BGR: 194.22601759612334 CYP: 22.75958007242831 CZE: 392.87274285353567 DNM: 258.8390616989 EST: 34.21490813080343 FIN: IE FRK: 2,503.45082584444 DEU: 538.69982843 GRC: 1,422.6309733991891 HRV: 49.06052810442353 HUN: 136.92795042496292 IRL: 4.77729195984966 ITA: 969.03201535231096 LVA: 13.62310078943887 LTU: 11.89411 LUX: 3.45884386072529 MLT: 2.7937388747352 NLD: 55.9314948782046 POL: 2,699.2555751789369 PRT: 32.4977479049217 ROU: 477.74365646722123 SVK: 219.81303008968382 SVN: 30.21861865928264 ESP: 123.685204 SWE: 195.588689822058 GBE: 1,061.4774105032495
Note on H36: AUT: 0.00449306446821 BEL: 0.01148170607448 BGR: 0.03469910178 CYP: 0.00416897081996 CZE: 0.04205463557204 DNM: 0.03251865531285 EST: 0.00404122296559 FIN: IE FRK: 0.59089059694034 DEU: 0.13973116 GRC: 0.37655618907456 HRV: 0.00995184621935 HUN: 0.02679116642381 IRL: 0.00046431119998 ITA: 0.10291065540031 LVA: 0.00138361332827 LTU: 0.00537437224918 LUX: 0.0004739273401 MLT: 0.00085795928988 NLD: 0.00842156226763 POL: 0.82202171049126 PRT: 0.00914132739708 ROU: 0.13749450888915 SVK: 0.02517947660151 SVN: 0.00288529833079 ESP: 0.010977708 SWE: 0.04188996394417 GBE: 0.10455260142636
Note on I36: AUT: 0.00083084586446 BEL: 0.00342503809762 BGR: 0.00724311807652 CYP: 0.00045814368632 CZE: 0.00634276991611 DNM: 0.01390258138693 EST: 0.00115161682478 FIN: IE FRK: 0.24877539618326 DEU: 0.02436248 GRC: 0.06240621478248 HRV: 0.00124346273384 HUN: 0.00881018756959 IRL: 0.00020549611408 ITA: 0.05255371556455 LVA: 0.00037599541793 LTU: 0.00031089666408 LUX: 0.0000877195594 MLT: 0.00009637995202 NLD: 0.00501708828425 POL: 0.09509975907364 PRT: 0.00078707879389 ROU: 0.02527422786142 SVK: 0.00578493588003 SVN: 0.00128043012251 ESP: 0.004869631 SWE: 0.00931183266314 GBE: 0.03614214563069
Note on B37: AUT: 17,302.96654280664 BEL: 41,473.464488712299 BGR: 11,804.804632522852 CYP: 5,905.1197382686814 CZE: 34,332.000124313294 DNM: 27,525.4970417208 EST: 1,900.0267720788834 FIN: IE FRK: 277,010.885937893 DEU: 109,289.33968056 GRC: 13,250.326085228518 HRV: 9,978.9678058115405 HUN: 34,504.890125030994 IRL: 21,407.013938202344 ITA: 183,514.98673278413 LVA: 2,401.1015536995983 LTU: 3,006.00 LUX: 1,738.2005897426584 MLT: 839.266357896984 NLD: 62,968.909892478798 POL: 58,675.834382623936 PRT: 61,686.9558137804 ROU: 17,566.670790426073 SVK: 9,143.9342071482006 SVN: 4,647.8530378790692 ESP: 87,301.610748798063 SWE: 18,799.133752117501 GBE: 197,653.56778918888
Note on G37: AUT: 1,283.2236506990321 BEL: 3,080.4318913528082 BGR: 884.63175860681486 CYP: 439.9091514747177 CZE: 2,519.9880086688527 DNM: 2,036.88678108734 EST: 138.62755837584461 FIN: IE FRK: 20,643.1662774725 DEU: 8,090.31029891 GRC: 970.32137922128436 HRV: 739.44151441063514 HUN: 2,545.2437240500435 IRL: 1,569.1341216702317 ITA: 13,560.283206824563 LVA: 179.48234113904496 LTU: 219.10733999999999 LUX: 128.75630331646047 MLT: 61.5069638446487 NLD: 4,562.3307396616501 POL: 4,353.6396484318948 PRT: 4,575.45328445043 ROU: 1,392.3231304895426 SVK: 682.54040751260311 SVN: 333.95080889890346 ESP: 6,390.4318480000002 SWE: 1,353.88401228526 GBE: 14,564.143105213716
Note on H37: AUT: 0.00720340603163 BEL: 0.01882219001759 BGR: 0.02668654596911 CYP: 0.0100415352146 CZE: 0.02051780138546 DNM: 0.01861617375868 EST: 0.00215089635705 FIN: IE FRK: 0.23081152153665 DEU: 0.03724093 GRC: 0.01064518161633 HRV: 0.02031087858161 HUN: 0.04369856350889 IRL: 0.01557573116724 ITA: 0.16997252700407 LVA: 0.00291342795335 LTU: 0.01188324729205 LUX: 0.00067144275045 MLT: 0.003701419679 NLD: 0.06531715781459 POL: 0.0932589243195 PRT: 0.09790418617389 ROU: 0.02288919794621 SVK: 0.01276314519379 SVN: 0.00274653599321 ESP: 0.033825015 SWE: 0.0060253394159 GBE: 0.08422963572589
Note on I37: AUT: 0.02996849802385 BEL: 0.07357191302895 BGR: 0.01389344522612 CYP: 0.00724483806324 CZE: 0.06700154759599 DNM: 0.05375742713647 EST: 0.00378791212012 FIN: IE FRK: 0.56007471417788 DEU: 0.15926824 GRC: 0.02975275997619 HRV: 0.01585049350739 HUN: 0.06549538909547 IRL: 0.0496545345565 ITA: 0.30398860279433 LVA: 0.00401470157123 LTU: 0.0117234 LUX: 0.00304329386331 MLT: 0.000467854985 NLD: 0.08828002930352 POL: 0.09222523612651 PRT: 0.09375869756716 ROU: 0.03651481311646 SVK: 0.01262142111183 SVN: 0.00940306892571 ESP: 0.170006882 SWE: 0.02608720720501 GBE: 0.38480758499624
Note on B38: AUT: 7.81754099018466 BEL: IE BGR: NO CYP: NO CZE: NO DNM: 1.74777611358859 EST: NO FIN: NO FRK: NO DEU: NO GRC: NO HRV: NO HUN: NO IRL: NO ITA: NO LVA: 91.6012805527787 LTU: NO LUX: NO MLT: NO NLD: 759.95420105358005 POL: IE PRT: NO ROU: NO SVK: NO SVN: NO ESP: NO SWE: NO GBE: IE
Note on G38: AUT: 0.50032262337182 BEL: IE BGR: NO CYP: NO CZE: NO DNM: 0.11028467276744 EST: NO FIN: NO FRK: NO DEU: NA GRC: NO HRV: NO HUN: NO IRL: NO ITA: NO LVA: 5.74798035468686 LTU: NO LUX: NO MLT: NO NLD: 50.6889452102738 POL: IE PRT: NO ROU: NO SVK: NO SVN: NO ESP: NO SWE: NO GBE: IE
Note on H38: AUT: 0.00006823986658 BEL: IE BGR: NO CYP: NO CZE: NO DNM: 0.00000338618684 EST: NO FIN: NO FRK: NO DEU: NA GRC: NO HRV: NO HUN: NO IRL: NO ITA: NO LVA: 0.0011564966323 LTU: NO LUX: NO MLT: NO NLD: 0.00286878250423 POL: IE PRT: NO ROU: NO SVK: NO SVN: NO ESP: NO SWE: NO GBE: IE
Note on I38: AUT: 0.00001484557611 BEL: IE BGR: NO CYP: NO CZE: NO DNM: 0.00000202204383 EST: NO FIN: NO FRK: NO DEU: NA GRC: NO HRV: NO HUN: NO IRL: NO ITA: NO LVA: 0.00033494798564 LTU: NO LUX: NO MLT: NO NLD: 0.0011887838053 POL: IE PRT: NO ROU: NO SVK: NO SVN: NO ESP: NO SWE: NO GBE: IE
Note on B39: AUT: NO BEL: NO BGR: NO CYP: NO CZE: NO DNM: NO EST: NO FIN: NA FRK: NO DEU: IE GRC: NO HRV: NO HUN: NO IRL: NO ITA: NO LVA: 4.50131485762753 LTU: NO LUX: NO MLT: NO NLD: NO POL: NO PRT: NO ROU: NO SVK: NO SVN: NO ESP: NO SWE: NO VALUE GBE: NO
Note on G39: AUT: NO BEL: NO BGR: NO CYP: NO CZE: NO DNM: NO EST: NO FIN: NA FRK: NO DEU: NA GRC: NO HRV: NO HUN: NO IRL: NO ITA: NO LVA: 0.33546486099844 LTU: NO LUX: NO MLT: NO NLD: NO POL: NO PRT: NO ROU: NO SVK: NO SVN: NO ESP: NO SWE: NO VALUE GBE: NO
Note on H39: AUT: NO BEL: NO BGR: NO CYP: NO CZE: NO DNM: NO EST: NO FIN: NA FRK: NO DEU: NA GRC: NO HRV: NO HUN: NO IRL: NO ITA: NO LVA: 0.00000914104041 LTU: NO LUX: NO MLT: NO NLD: NO POL: NO PRT: NO ROU: NO SVK: NO SVN: NO ESP: NO SWE: NO VALUE GBE: NO
Note on I39: AUT: NO BEL: NO BGR: NO CYP: NO CZE: NO DNM: NO EST: NO FIN: NA FRK: NO DEU: NA GRC: NO HRV: NO HUN: NO IRL: NO ITA: NO LVA: 0.00000792431169 LTU: NO LUX: NO MLT: NO NLD: NO POL: NO PRT: NO ROU: NO SVK: NO SVN: NO ESP: NO SWE: NO VALUE GBE: NO
Note on B40: AUT: NO BEL: IE BGR: NO CYP: NO CZE: NO DNM: 0.26584627411147 EST: NO FIN: IE FRK: NO DEU: 1,128.27447717 GRC: NO HRV: NO HUN: NO IRL: NO ITA: NO LVA: NO LTU: NO LUX: NO MLT: NO NLD: 60.5383031052577 POL: NO PRT: NO ROU: NO SVK: NO SVN: NO ESP: NO SWE: NO GBE: IE
Note on G40: AUT: NO BEL: IE BGR: NO CYP: NO CZE: NO DNM: 0.01510006836953 EST: NO FIN: IE FRK: NO DEU: 63.10672033 GRC: NO HRV: NO HUN: NO IRL: NO ITA: NO LVA: NO LTU: NO LUX: NO MLT: NO NLD: 3.42041412544706 POL: NO PRT: NO ROU: NO SVK: NO SVN: NO ESP: NO SWE: NO GBE: IE
Note on H40: AUT: NO BEL: IE BGR: NO CYP: NO CZE: NO DNM: 0.00000277056729 EST: NO FIN: IE FRK: NO DEU: 0.00817176 GRC: NO HRV: NO HUN: NO IRL: NO ITA: NO LVA: NO LTU: NO LUX: NO MLT: NO NLD: 0.00556952388568 POL: NO PRT: NO ROU: NO SVK: NO SVN: NO ESP: NO SWE: NO GBE: IE
Note on I40: AUT: NO BEL: IE BGR: NO CYP: NO CZE: NO DNM: 0.00000005869676 EST: NO FIN: IE FRK: NO DEU: 0.00028429 GRC: NO HRV: NO HUN: NO IRL: NO ITA: NO LVA: NO LTU: NO LUX: NO MLT: NO NLD: 0.00018161490932 POL: NO PRT: NO ROU: NO SVK: NO SVN: NO ESP: NO SWE: NO GBE: IE
Note on B41: AUT: 971.69350276019702 BEL: 685.89465179816796 BGR: 44.68714360325311 CYP: 270.35107009128114 CZE: 1,480.8652614527532 DNM: 47.1785460449312 EST: NO FIN: IE FRK: 19,467.4120798032 DEU: 8,971.22482309 GRC: 369.88158878136005 HRV: 62.03627800513182 HUN: 1,739.0275005410772 IRL: 485.86972163398553 ITA: 8,265.6578615255712 LVA: 7.3971742353861 LTU: IE LUX: 43.71279042442831 MLT: 7.54 NLD: 2,251.2940867796601 POL: 4,603.6868052316358 PRT: 2,531.57588134287 ROU: NO SVK: 491.94925258448842 SVN: IE ESP: 3,323.5922964394076 SWE: 861.26945997107305 GBE: IE
Note on G41: AUT: 68.79589999542195 BEL: 48.54822433985894 BGR: 3.37777877278133 CYP: 20.14013519038423 CZE: 107.79773407460019 DNM: 3.60862479959286 EST: NO FIN: IE FRK: 1,333.14080324442 DEU: 635.33259332 GRC: 26.18761648572029 HRV: 4.15499138469411 HUN: 146.28785325500095 IRL: 34.77652896587988 ITA: 708.65512844626562 LVA: 0.52371993586534 LTU: IE LUX: 3.21050770002154 MLT: 0.53376345769261 NLD: 172.75607791970401 POL: 332.25925157960006 PRT: 193.542214517516 ROU: NO SVK: 36.69393707962266 SVN: IE ESP: 258.48602088437707 SWE: 64.7055499222882 GBE: IE
Note on H41: AUT: 0.00061461129074 BEL: 0.00059605013374 BGR: 0.00010102204561 CYP: 0.00045972645957 CZE: 0.00289393799778 DNM: 0.0001170775631 EST: NO FIN: IE FRK: 0.06513757365671 DEU: 0.00697743 GRC: 0.00210951566666 HRV: 0.00004641948004 HUN: 0.00375867592328 IRL: 0.00032541652878 ITA: 0.01032645139412 LVA: 0.00001286936455 LTU: IE LUX: 0.00001774703179 MLT: 0.000019 NLD: 0.00259519009612 POL: 0.05468568250925 PRT: 0.00424724912891 ROU: NO SVK: 0.00152892803454 SVN: IE ESP: IE SWE: IE GBE: IE
Note on I41: AUT: 0.00191702122892 BEL: 0.00142649854165 BGR: 0.00005259370242 CYP: 0.00033168670744 CZE: 0.00329327088926 DNM: 0.00011187029942 EST: NO FIN: IE FRK: 0.0610766781598 DEU: 0.01346313 GRC: 0.00065382081046 HRV: 0.0000372217668 HUN: 0.00409370292823 IRL: 0.00113119073185 ITA: 0.01711518847787 LVA: 0.00001314985742 LTU: IE LUX: 0.00007654153421 MLT: 0.00000377 NLD: 0.00329074749638 POL: 0.01131234322081 PRT: 0.00406741082411 ROU: NO SVK: 0.00079825600174 SVN: IE ESP: IE SWE: IE GBE: IE
Note on B42: AUT: 59.88211278419689 BEL: NO,IE BGR: 2.55085174902291 CYP: NO CZE: NO DNM: 2.12075816092173 EST: NO FIN: NA FRK: 2,772.76879320324 DEU: IE GRC: NO HRV: IE HUN: NO IRL: 29.19936998962481 ITA: 474.41153191339953 LVA: IE LTU: NO LUX: 2.49008128358762 MLT: NO NLD: 127.028501148259 POL: 3,138.3746381033679 PRT: 144.508559822954 ROU: NO SVK: NO SVN: NO ESP: 190.83031400944185 SWE: NO VALUE GBE: NO
Note on G42: AUT: 4.51166603168607 BEL: 2.70359090908844 BGR: 0.19281189612071 CYP: NO CZE: NO DNM: 0.16478290910362 EST: NO FIN: NA FRK: 203.051353829862 DEU: 35.11913989 GRC: NO HRV: 0.23717709806922 HUN: NO IRL: 2.09011698398214 ITA: 40.66408508253962 LVA: IE LTU: NO LUX: 0.18289647027951 MLT: NO NLD: 9.75716216917682 POL: 9.7952664474501 PRT: 11.0478642536426 ROU: NO SVK: NO SVN: NO ESP: 14.856473 SWE: NO VALUE GBE: NO
Note on H42: AUT: IE BEL: NO,IE BGR: 0.00000576658611 CYP: NO CZE: NO DNM: 0.00000143432114 EST: NO FIN: NA FRK: 0.0308001899017 DEU: IE GRC: NO HRV: NO HUN: NO IRL: 0.00005512932963 ITA: NO LVA: NA LTU: NO LUX: 0.00000096188382 MLT: NO NLD: 0.00013176567088 POL: NO PRT: NA ROU: NO SVK: NO SVN: NO ESP: IE SWE: NO VALUE GBE: NO
Note on I42: AUT: IE BEL: NO,IE BGR: 0.00000300217752 CYP: NO CZE: NO DNM: 0.00000414185081 EST: NO FIN: NA FRK: 0.01467538164848 DEU: IE GRC: NO HRV: NO HUN: NO IRL: 0.00006419211171 ITA: NO LVA: NA LTU: NO LUX: 0.00000435970919 MLT: NO NLD: 0.00017808915261 POL: NO PRT: NA ROU: NO SVK: NO SVN: NO ESP: IE SWE: NO VALUE GBE: NO
Note on B44: AUT: 190.65925866179731 BEL: 3.52421088967864 BGR: 100.50602571548789 CYP: 15.34112329951572 CZE: 23.07202178849472 DNM: 114.232673987315 EST: 84.23235683149245 FIN: NO FRK: 157.86668802999 DEU: NO GRC: NO HRV: 25.6815652555981 HUN: 40.22023441435272 IRL: 12.29570868299481 ITA: 13.15012723938942 LVA: 246.53921806378008 LTU: 761.00 LUX: NO MLT: NO NLD: 19.0044805131253 POL: NO PRT: NO ROU: 46.75734879160439 SVK: 7.93303596837641 SVN: 13.22462071476754 ESP: 754.75119871380628 SWE: 46.6713768171304 GBE: NO
Note on G44: AUT: 14.54059358716635 BEL: 0.25517227402276 BGR: 7.20541477765035 CYP: 1.08042427055637 CZE: 1.5424629620658 DNM: 8.33898520107403 EST: 5.98636472557548 FIN: NO FRK: 11.441713475404 DEU: NA GRC: NO HRV: 1.77973247221295 HUN: 2.86701414333018 IRL: 0.86020777946232 ITA: 0.93076828346857 LVA: 17.54866154177987 LTU: 55.53017 LUX: NO MLT: NO NLD: 1.39558603395703 POL: NO PRT: NO ROU: 3.33158205066923 SVK: 0.56439703423037 SVN: 0.9463006340492 ESP: 55.375571 SWE: 3.36033913083339 GBE: NO
Note on H44: AUT: 0.00122760092211 BEL: 0.0000461417242 BGR: 0.00172244887658 CYP: 0.00021613520275 CZE: 0.00036708239999 DNM: 0.0019070012463 EST: 0.00146612964736 FIN: NO FRK: 0.00275969467469 DEU: NA GRC: NO HRV: 0.00042720565611 HUN: 0.00065044874257 IRL: 0.00019630538357 ITA: 0.0002031808258 LVA: 0.00397064624027 LTU: 0.02631854130144 LUX: NO MLT: NO NLD: 0.00063139026555 POL: NO PRT: NO ROU: 0.00077771475098 SVK: 0.0001340061239 SVN: 0.0002001339055 ESP: 0.012314015 SWE: 0.00069246432253 GBE: NO
Note on I44: AUT: 0.00020031604704 BEL: 0.00000316203781 BGR: 0.00009378124555 CYP: 0.00001195217711 CZE: 0.00001998633757 DNM: 0.00010410322456 EST: 0.00007676071452 FIN: NO FRK: 0.00013821973969 DEU: NA GRC: NO HRV: 0.00002268348616 HUN: 0.00003515939149 IRL: 0.00001149104684 ITA: 0.00001128782366 LVA: 0.00021497813996 LTU: 0.00139333453949 LUX: NO MLT: NO NLD: 0.00002950819642 POL: NO PRT: NO ROU: 0.00004096829241 SVK: 0.00000731607592 SVN: 0.00001203209853 ESP: 0.000611638 SWE: 0.00005385214996 GBE: NO
Note on B45: AUT: 84,756.038638455764 BEL: 99,506.030663785597 BGR: 25,651.288207300026 CYP: 2,985.7845317678648 CZE: 51,309.818933007657 DNM: 45,055.8830765397 EST: 7,019.8981696364226 FIN: IE FRK: 369,916.622879276 DEU: 519,921.65221151 GRC: 95,353.134675554888 HRV: 11,843.757981931858 HUN: 43,127.667952645395 IRL: 29,811.919761436347 ITA: 282,806.72102716746 LVA: 13,166.77507607432 LTU: 17,240.00 LUX: 42,088.442813689115 MLT: 1,345.5709323455 NLD: 107,148.881495176 POL: 202,688.18916792067 PRT: 48,294.8157774464 ROU: 64,590.644386191874 SVK: 33,278.525011817765 SVN: 18,417.485120794481 ESP: 346,557.57632253994 SWE: 68,065.205254772096 GBE: 299,396.76362255757
Note on G45: AUT: 6,285.6824609443966 BEL: 7,390.8058152567974 BGR: 1,922.2634260999616 CYP: 220.92965417711716 CZE: 3,766.1694037622165 DNM: 3,334.13534766394 EST: 512.17770065365983 FIN: IE FRK: 27,566.6074603656 DEU: 38,487.99443578 GRC: 6,982.710052290885 HRV: 877.62246646115057 HUN: 3,181.3005574463132 IRL: 2,185.2137185132842 ITA: 20,897.144686640037 LVA: 984.2164369365554 LTU: 1,256.6235999999999 LUX: 3,117.6794790060253 MLT: 98.617085105254 NLD: 7,763.3333116379099 POL: 15,039.093110734588 PRT: 3,582.12965051977 ROU: 5,117.6279846596781 SVK: 2,484.0443411357869 SVN: 1,323.3064823365164 ESP: 25,367.831751999998 SWE: 4,901.9514331232003 GBE: 22,061.111061185129
Note on H45: AUT: 0.03233795081603 BEL: 0.39569727171309 BGR: 0.16558483599116 CYP: 0.02058737645784 CZE: 0.22777423846803 DNM: 0.17551723816938 EST: 0.0451212652385 FIN: IE FRK: 1.11745228939437 DEU: 0.23712668 GRC: 0.48590317092752 HRV: 0.071959971364 HUN: 0.25791397430034 IRL: 0.1425027555685 ITA: 1.48995117498834 LVA: 0.08957648316064 LTU: 0.08482527612048 LUX: 0.00965909160678 MLT: 0.01457335993 NLD: 0.11057051921961 POL: 1.42469023856495 PRT: 0.29606460444448 ROU: 0.38127640495969 SVK: 0.26969144462506 SVN: 0.04199872110854 ESP: 1.041080062 SWE: 0.02739341333393 GBE: 1.18671448454558
Note on I45: AUT: 0.10769195354521 BEL: 0.17867272913023 BGR: 0.04555589687578 CYP: 0.00484999382002 CZE: 0.08320787042476 DNM: 0.07941236224333 EST: 0.00978886782514 FIN: IE FRK: 0.32765698768207 DEU: 1.14943504 GRC: 0.19604701777335 HRV: 0.02244720860599 HUN: 0.06016354217804 IRL: 0.02942494892605 ITA: 0.53125881567179 LVA: 0.01654536390607 LTU: 0.06835114959478 LUX: 0.0581507573705 MLT: 0.002999181 NLD: 0.21492790933607 POL: 0.36550569658449 PRT: 0.05044383964846 ROU: 0.13944474 SVK: 0.05133670122728 SVN: 0.02412976062225 ESP: 0.523243284 SWE: 0.09805401864593 GBE: 0.44169419832803
Note on B46: AUT: 3.54760712440845 BEL: NO BGR: NO CYP: NO CZE: NO DNM: NO EST: NO FIN: NO FRK: NO DEU: NO GRC: NO HRV: NO HUN: NO IRL: NO ITA: NO LVA: NO LTU: NO LUX: NO MLT: NO NLD: 94.8542987161468 POL: NO PRT: NO ROU: NO SVK: NO SVN: NO ESP: NO SWE: NO GBE: NO
Note on G46: AUT: 0.22704685596214 BEL: NO BGR: NO CYP: NO CZE: NO DNM: NO EST: NO FIN: NO FRK: NO DEU: NA GRC: NO HRV: NO HUN: NO IRL: NO ITA: NO LVA: NA LTU: NO LUX: NO MLT: NO NLD: 6.32678172436699 POL: NO PRT: NO ROU: NO SVK: NO SVN: NO ESP: NO SWE: NO GBE: NO
Note on H46: AUT: 0.00001864458517 BEL: NO BGR: NO CYP: NO CZE: NO DNM: NO EST: NO FIN: NO FRK: NO DEU: NA GRC: NO HRV: NO HUN: NO IRL: NO ITA: NO LVA: NA LTU: NO LUX: NO MLT: NO NLD: 0.00023485014537 POL: NO PRT: NO ROU: NO SVK: NO SVN: NO ESP: NO SWE: NO GBE: NO
Note on I46: AUT: 0.00000357925248 BEL: NO BGR: NO CYP: NO CZE: NO DNM: NO EST: NO FIN: NO FRK: NO DEU: NA GRC: NO HRV: NO HUN: NO IRL: NO ITA: NO LVA: NA LTU: NO LUX: NO MLT: NO NLD: 0.00007091351461 POL: NO PRT: NO ROU: NO SVK: NO SVN: NO ESP: NO SWE: NO GBE: NO
Note on B47: AUT: NO BEL: NO BGR: NO CYP: NO CZE: NO DNM: NO EST: NO FIN: NA FRK: NO DEU: IE GRC: NO HRV: NO HUN: NO IRL: NO ITA: NO LVA: 11.71111783546986 LTU: NO LUX: NO MLT: NO NLD: NO POL: NO PRT: NO ROU: NO SVK: NO SVN: NO ESP: NO SWE: NO VALUE GBE: NO
Note on G47: AUT: NO BEL: NO BGR: NO CYP: NO CZE: NO DNM: NO EST: NO FIN: NA FRK: NO DEU: NA GRC: NO HRV: NO HUN: NO IRL: NO ITA: NO LVA: 0.87278242937284 LTU: NO LUX: NO MLT: NO NLD: NO POL: NO PRT: NO ROU: NO SVK: NO SVN: NO ESP: NO SWE: NO VALUE GBE: NO
Note on H47: AUT: NO BEL: NO BGR: NO CYP: NO CZE: NO DNM: NO EST: NO FIN: NA FRK: NO DEU: NA GRC: NO HRV: NO HUN: NO IRL: NO ITA: NO LVA: 0.00008197290769 LTU: NO LUX: NO MLT: NO NLD: NO POL: NO PRT: NO ROU: NO SVK: NO SVN: NO ESP: NO SWE: NO VALUE GBE: NO
Note on I47: AUT: NO BEL: NO BGR: NO CYP: NO CZE: NO DNM: NO EST: NO FIN: NA FRK: NO DEU: NA GRC: NO HRV: NO HUN: NO IRL: NO ITA: NO LVA: 0.00001463971617 LTU: NO LUX: NO MLT: NO NLD: NO POL: NO PRT: NO ROU: NO SVK: NO SVN: NO ESP: NO SWE: NO VALUE GBE: NO
Note on B48: AUT: 50.17373199169889 BEL: 8.13890920600372 BGR: 288.3931021716075 CYP: NO CZE: 218.20795800526955 DNM: NO EST: NO FIN: IE FRK: 1,118.22716006472 DEU: 2,243.19339077 GRC: 660.00 HRV: 46.88186107246744 HUN: 58.50 IRL: NO ITA: 2,602.332059695103 LVA: 4.00 LTU: 56.00 LUX: NO MLT: NO NLD: 160.78338185105 POL: NO PRT: 502.583472 ROU: NO SVK: 235.3302324450315 SVN: NO ESP: 2,027.568379 SWE: 459.593627997412 GBE: IE
Note on G48: AUT: 2.77962475234012 BEL: 0.46515813369464 BGR: 16.16630895153863 CYP: NO CZE: 12.31288436581071 DNM: NO EST: NO FIN: IE FRK: 63.0881620694956 DEU: 125.46643642 GRC: 36.64030087966049 HRV: 2.63007240616542 HUN: 3.28185 IRL: NO ITA: 149.32059719913792 LVA: 0.2208 LTU: 3.08896 LUX: NO MLT: NO NLD: 9.08426107458433 POL: NO PRT: 28.7238478700368 ROU: NO SVK: 13.53472604698312 SVN: NO ESP: 114.23243100000001 SWE: 26.0543627711733 GBE: IE
Note on H48: AUT: 0.00077655233221 BEL: 0.00207749934688 BGR: 0.05194583636002 CYP: NO CZE: 0.01396264452879 DNM: NO EST: NO FIN: IE FRK: 0.09020077193466 DEU: 0.03052228 GRC: 0.06072 HRV: 0.002995468 HUN: 0.005382 IRL: NO ITA: 0.1823535120986 LVA: 0.000368 LTU: 0.005152 LUX: NO MLT: NO NLD: 0.0147920711303 POL: NO PRT: 0.03940373512407 ROU: NO SVK: 0.04087616268338 SVN: NO ESP: 0.261572047 SWE: 0.018679062887 GBE: IE
Note on I48: AUT: 0.00003175416978 BEL: NO BGR: NO CYP: NO CZE: 0.00045530362594 DNM: NO EST: NO FIN: IE FRK: NO DEU: NA GRC: 0.00198 HRV: NO HUN: 0.0001755 IRL: NO ITA: NO LVA: 0.000012 LTU: 0.000168 LUX: NO MLT: NO NLD: 0.00048235014555 POL: NO PRT: NO ROU: NO SVK: 0.00097255097079 SVN: NO ESP: 0.008630453 SWE: 0.00133282152119 GBE: IE
Note on B49: AUT: 4,803.8355626419761 BEL: 1,597.4077420769181 BGR: 97.10307247016873 CYP: 136.69664274447177 CZE: 1,975.3929255756548 DNM: 61.1371871390109 EST: NO FIN: IE FRK: 23,795.9221222398 DEU: 41,677.39666202 GRC: 2,673.7550153798402 HRV: 73.62912448366904 HUN: 2,103.5010253813102 IRL: 675.47915420603692 ITA: 12,561.641570772845 LVA: 34.18032691325422 LTU: IE LUX: 1,056.2673743762866 MLT: NO NLD: 3,787.3396268051501 POL: 10,841.115069274159 PRT: 1,981.97478224023 ROU: NO SVK: 1,498.7504056365981 SVN: IE ESP: 13,042.067038461419 SWE: 3,994.0416926788898 GBE: IE
Note on G49: AUT: 340.11155783505188 BEL: 113.28546618419942 BGR: 7.33975525206105 CYP: 10.11470911158732 CZE: 144.86369021396422 DNM: 4.74851830348928 EST: NO FIN: IE FRK: 1,622.89017773775 DEU: 2,950.75981086 GRC: 189.30185508889267 HRV: 4.9314431447178 HUN: 177.43803210199403 IRL: 48.35095828513948 ITA: 1,076.7185064052674 LVA: 2.4199671454584 LTU: IE LUX: 77.58283864793823 MLT: NO NLD: 290.904444488161 POL: 812.85943864581293 PRT: 151.524507442048 ROU: NO SVK: 113.04620127507614 SVN: IE ESP: 1,015.3125239806327 SWE: 286.48507934574201 GBE: IE
Note on H49: AUT: 0.00619056601424 BEL: 0.00727183375045 BGR: 0.00062682217748 CYP: 0.00089181651785 CZE: 0.01019932484659 DNM: 0.00024229667545 EST: NO FIN: IE FRK: 0.08138823219032 DEU: 0.01900829 GRC: 0.01524901012873 HRV: 0.00005509398346 HUN: 0.01444819758145 IRL: 0.00334834919891 ITA: 0.08123866369082 LVA: 0.00025230900322 LTU: IE LUX: 0.00024240819209 MLT: NO NLD: 0.00392912068446 POL: 0.08722362786933 PRT: 0.0128437831156 ROU: NO SVK: 0.0133135714623 SVN: IE ESP: IE SWE: 0.04149375056492 GBE: IE
Note on I49: AUT: 0.02181909852089 BEL: 0.00328313104305 BGR: 0.00017245206245 CYP: 0.00022204478102 CZE: 0.00372053655088 DNM: 0.00010748120452 EST: NO FIN: IE FRK: 0.02402619993588 DEU: 0.09213977 GRC: 0.00472626030641 HRV: 0.00004417747469 HUN: 0.00336460166161 IRL: 0.00061744260384 ITA: 0.02896592804035 LVA: 0.00004522133251 LTU: IE LUX: 0.00145937325545 MLT: NO NLD: 0.00759665937593 POL: 0.02237730841416 PRT: 0.00218833905248 ROU: NO SVK: 0.00139487542495 SVN: IE ESP: IE SWE: 0.00920868553254 GBE: IE
Note on B50: AUT: 301.27494361782277 BEL: NO,IE BGR: 5.54288151521048 CYP: NO CZE: NO DNM: 3.47142257185316 EST: NO FIN: NA FRK: 1,372.88134337256 DEU: IE GRC: NO HRV: IE HUN: NO IRL: 40.66374122650227 ITA: 731.09434900411725 LVA: IE LTU: NO LUX: 60.29433215255758 MLT: NO NLD: 216.15368344927299 POL: 10,841.115069274174 PRT: 113.135981227244 ROU: NO SVK: NO SVN: NO ESP: 757.53116746350418 SWE: NO VALUE GBE: NO
Note on G50: AUT: 22.69879712189076 BEL: 6.48664400764747 BGR: 0.41897123003308 CYP: NO CZE: NO DNM: 0.26972953383299 EST: NO FIN: NA FRK: 102.292323918569 DEU: 162.2917896 GRC: NO HRV: 0.28149886872596 HUN: NO IRL: 2.91074691679878 ITA: 62.66559898188606 LVA: IE LTU: NO LUX: 4.42861869660535 MLT: NO NLD: 16.6029396853068 POL: 33.83649912337501 PRT: 8.64939048823529 ROU: NO SVK: NO SVN: NO ESP: 58.975106 SWE: NO VALUE GBE: NO
Note on H50: AUT: IE BEL: NO,IE BGR: 0.00003578054713 CYP: NO CZE: NO DNM: 0.00001352308424 EST: NO FIN: NA FRK: 0.00426293152738 DEU: IE GRC: NO HRV: NO HUN: NO IRL: 0.00007677442339 ITA: NO LVA: NA LTU: NO LUX: 0.00001383725409 MLT: NO NLD: 0.00022305622492 POL: NO PRT: NA ROU: NO SVK: NO SVN: NO ESP: IE SWE: NO VALUE GBE: NO
Note on I50: AUT: IE BEL: NO,IE BGR: 0.00000984398665 CYP: NO CZE: NO DNM: 0.00000611848771 EST: NO FIN: NA FRK: 0.00121596033436 DEU: IE GRC: NO HRV: NO HUN: NO IRL: 0.00008939547053 ITA: NO LVA: NA LTU: NO LUX: 0.00008330460443 MLT: NO NLD: 0.00043357857432 POL: NO PRT: NA ROU: NO SVK: NO SVN: NO ESP: IE SWE: NO VALUE GBE: NO
Note on B52: AUT: 1,761.566566138511 BEL: 2,893.9964568130549 BGR: 337.43255378169772 CYP: 268.99433036356754 CZE: 2,058.1738963032431 DNM: 878.128262653764 EST: 46.28562329982294 FIN: IE FRK: 20,869.3180778853 DEU: 20,201.53767427 GRC: 9,217.2479708065639 HRV: 1,230.6114912192747 HUN: 1,363.4184130080596 IRL: 226.26633105035285 ITA: 40,238.664574055503 LVA: 44.78554102411385 LTU: 125.00 LUX: 80.67517394129744 MLT: 58.1516713146099 NLD: 5,816.8536562282197 POL: 3,343.427187550029 PRT: 2,126.15892733545 ROU: 314.73572180590838 SVK: 222.34454587223252 SVN: 275.60183832409695 ESP: 20,044.057989389123 SWE: 1,384.10443076314 GBE: 8,738.2799099875683
Note on G52: AUT: 134.3455528713468 BEL: 208.34304185876763 BGR: 24.19100240180199 CYP: 19.64963057075086 CZE: 143.9437631575282 DNM: 64.1033631737248 EST: 3.28950338143382 FIN: IE FRK: 1,512.54682576778 DEU: 1,477.11051627 GRC: 675.22065297147947 HRV: 85.28137634149573 HUN: 97.18839112424396 IRL: 15.82959252028268 ITA: 2,868.0145023486157 LVA: 3.18783481009642 LTU: 9.12125 LUX: 5.84677568613896 MLT: 4.1704742649068 NLD: 427.153816731218 POL: 239.77313978926537 PRT: 152.396302134014 ROU: 22.5263376119909 SVK: 15.50209104558756 SVN: 19.7209583530807 ESP: 1,470.6186849999999 SWE: 99.65551901494629 GBE: 612.27326324922592
Note on H52: AUT: 0.17260150199466 BEL: 0.21806800297424 BGR: 0.03910711323821 CYP: 0.02311719871033 CZE: 0.20595337511234 DNM: 0.09857708094889 EST: 0.00537325682119 FIN: IE FRK: 1.07428623889229 DEU: 2.8676078 GRC: 0.84330795193865 HRV: 0.65740604690464 HUN: 0.12671801592784 IRL: 0.02097270148558 ITA: 3.91359675667723 LVA: 0.002730924292 LTU: 0.008359161 LUX: 0.01211390926574 MLT: 0.00700230949898 NLD: 0.7203976636112 POL: 0.36343098712129 PRT: 0.17244125758003 ROU: 0.0338916635754 SVK: 0.01299491048663 SVN: 0.01955516278521 ESP: 1.010902745 SWE: 0.19574392218943 GBE: 0.63393673087641
Note on I52: AUT: 0.00217103326384 BEL: 0.00351315563232 BGR: 0.00041440854091 CYP: 0.00034853918914 CZE: 0.0026621242379 DNM: 0.00118016893342 EST: 0.00005356541032 FIN: IE FRK: 0.02539242677025 DEU: 0.02242522 GRC: 0.01226068785568 HRV: 0.00162301925892 HUN: 0.00154119154602 IRL: 0.00029730427025 ITA: 0.05733881678995 LVA: 0.00005424398544 LTU: 0.00034779158552 LUX: 0.00009635566017 MLT: 0.00008395740596 NLD: 0.0066543866729 POL: 0.00477936598334 PRT: 0.00235281288357 ROU: 0.00044185237445 SVK: 0.00031013441993 SVN: 0.00034384973313 ESP: 0.028074821 SWE: 0.00191685680401 GBE: 0.0106452068771
Note on B53: AUT: NO BEL: NO BGR: NO CYP: NO CZE: NO DNM: NO EST: NO FIN: IE FRK: 913.804400452139 DEU: NO GRC: NO HRV: 0.03904492013026 HUN: NO IRL: NO ITA: NO LVA: NO LTU: NO LUX: NO MLT: NO NLD: 183.04987316838299 POL: NO PRT: NO ROU: NO SVK: NO SVN: NO ESP: NO SWE: NO GBE: NO
Note on G53: AUT: NO BEL: NO BGR: NO CYP: NO CZE: NO DNM: NO EST: NO FIN: IE FRK: 68.0977432339932 DEU: NA GRC: NO HRV: 0.00289322858165 HUN: NO IRL: NO ITA: NO LVA: NO LTU: NO LUX: NO MLT: NO NLD: 13.2626412728646 POL: NO PRT: NO ROU: NO SVK: NO SVN: NO ESP: NO SWE: NO GBE: NO
Note on H53: AUT: NO BEL: NO BGR: NO CYP: NO CZE: NO DNM: NO EST: NO FIN: IE FRK: 0.0059551972042 DEU: NA GRC: NO HRV: 0.00000016322031 HUN: NO IRL: NO ITA: NO LVA: NO LTU: NO LUX: NO MLT: NO NLD: 0.00258612809558 POL: NO PRT: NO ROU: NO SVK: NO SVN: NO ESP: NO SWE: NO GBE: NO
Note on I53: AUT: NO BEL: NO BGR: NO CYP: NO CZE: NO DNM: NO EST: NO FIN: IE FRK: NO DEU: NA GRC: NO HRV: 0.00000008635691 HUN: NO IRL: NO ITA: NO LVA: NO LTU: NO LUX: NO MLT: NO NLD: 0.00036479350317 POL: NO PRT: NO ROU: NO SVK: NO SVN: NO ESP: NO SWE: NO GBE: NO
Note on B54: AUT: NO BEL: NO BGR: NO CYP: NO CZE: NO DNM: NO EST: NO FIN: NO FRK: NO DEU: NO GRC: NO HRV: NO HUN: NO IRL: NO ITA: NO LVA: NO LTU: NO LUX: NO MLT: NO NLD: NO POL: NO PRT: NO ROU: NO SVK: NO SVN: NO ESP: NO SWE: NO GBE: NO
Note on G54: AUT: NO BEL: NO BGR: NO CYP: NO CZE: NO DNM: NO EST: NO FIN: NO FRK: NO DEU: NA GRC: NO HRV: NO HUN: NO IRL: NO ITA: NO LVA: NO LTU: NO LUX: NO MLT: NO NLD: NO POL: NO PRT: NO ROU: NO SVK: NO SVN: NO ESP: NO SWE: NO GBE: NO
Note on H54: AUT: NO BEL: NO BGR: NO CYP: NO CZE: NO DNM: NO EST: NO FIN: NO FRK: NO DEU: NA GRC: NO HRV: NO HUN: NO IRL: NO ITA: NO LVA: NO LTU: NO LUX: NO MLT: NO NLD: NO POL: NO PRT: NO ROU: NO SVK: NO SVN: NO ESP: NO SWE: NO GBE: NO
Note on I54: AUT: NO BEL: NO BGR: NO CYP: NO CZE: NO DNM: NO EST: NO FIN: NO FRK: NO DEU: NA GRC: NO HRV: NO HUN: NO IRL: NO ITA: NO LVA: NO LTU: NO LUX: NO MLT: NO NLD: NO POL: NO PRT: NO ROU: NO SVK: NO SVN: NO ESP: NO SWE: NO GBE: NO
Note on B55: AUT: NO BEL: NO BGR: NO CYP: NO CZE: NO DNM: NO EST: NO FIN: NA FRK: 132.823762760984 DEU: IE GRC: NO HRV: NO HUN: 20.25239787719267 IRL: NO ITA: 722.84733640706406 LVA: 0.72726418468163 LTU: NO LUX: NO MLT: 1.73760101010101 NLD: NO POL: NO PRT: 18.6351913506603 ROU: NO SVK: NO SVN: 0.82197749291853 ESP: 87.13966349215609 SWE: NO VALUE GBE: 9.59224120492668
Note on G55: AUT: NO BEL: NO BGR: NO CYP: NO CZE: NO DNM: NO EST: NO FIN: NA FRK: 9.7359818103801 DEU: NA GRC: NO HRV: NO HUN: 1.48450076439822 IRL: NO ITA: 52.98470975863779 LVA: 0.05420006961076 LTU: NO LUX: NO MLT: 0.1273661540404 NLD: NO POL: NO PRT: 1.38417637963056 ROU: NO SVK: NO SVN: 0.06378825779048 ESP: 6.760055 SWE: NO VALUE GBE: 0.74464690404084
Note on H55: AUT: NO BEL: NO BGR: NO CYP: NO CZE: NO DNM: NO EST: NO FIN: NA FRK: 0.00669031564516 DEU: NA GRC: NO HRV: NO HUN: NA IRL: NO ITA: NO LVA: 0.00004469950867 LTU: NO LUX: NO MLT: 0.00000521280303 NLD: NO POL: NO PRT: NO ROU: NO SVK: NO SVN: NA ESP: NA SWE: NO VALUE GBE: IE
Note on I55: AUT: NO BEL: NO BGR: NO CYP: NO CZE: NO DNM: NO EST: NO FIN: NA FRK: 0.00017125484006 DEU: NA GRC: NO HRV: NO HUN: NA IRL: NO ITA: NO LVA: 0.00000088786039 LTU: NO LUX: NO MLT: 0.00000104256061 NLD: NO POL: NO PRT: NO ROU: NO SVK: NO SVN: NA ESP: NA SWE: NO VALUE GBE: IE
Note on B56: AUT: NO BEL: NO BGR: NO CYP: NO CZE: NO DNM: NO EST: NO FIN: NO FRK: NO DEU: NO GRC: NO HRV: NO HUN: NO IRL: NO ITA: NO LVA: NO LTU: NO LUX: NO MLT: NO NLD: NO POL: NO PRT: NO ROU: NO SVK: NO SVN: NO ESP: NO SWE: NO GBE: IE
Note on G56: AUT: NO BEL: NO BGR: NO CYP: NO CZE: NO DNM: NO EST: NO FIN: NO FRK: NO DEU: NA GRC: NO HRV: NO HUN: NO IRL: NO ITA: NO LVA: NO LTU: NO LUX: NO MLT: NO NLD: NO POL: NO PRT: NO ROU: NO SVK: NO SVN: NO ESP: NO SWE: NO GBE: IE
Note on H56: AUT: NO BEL: NO BGR: NO CYP: NO CZE: NO DNM: NO EST: NO FIN: NO FRK: NO DEU: NA GRC: NO HRV: NO HUN: NO IRL: NO ITA: NO LVA: NO LTU: NO LUX: NO MLT: NO NLD: NO POL: NO PRT: NO ROU: NO SVK: NO SVN: NO ESP: NO SWE: NO GBE: IE
Note on I56: AUT: NO BEL: NO BGR: NO CYP: NO CZE: NO DNM: NO EST: NO FIN: NO FRK: NO DEU: NA GRC: NO HRV: NO HUN: NO IRL: NO ITA: NO LVA: NO LTU: NO LUX: NO MLT: NO NLD: NO POL: NO PRT: NO ROU: NO SVK: NO SVN: NO ESP: NO SWE: NO GBE: IE
Note on B57: AUT: 93.56395611449457 BEL: 41.49071617048464 BGR: NO CYP: NO CZE: 59.14303872706255 DNM: 2.48301253667232 EST: NO FIN: IE FRK: 1,093.86006679125 DEU: 577.1648248 GRC: NO HRV: 0.00024273066784 HUN: 40.49134152665866 IRL: 3.15523835043598 ITA: 340.85469446216911 LVA: 0.35601637204507 LTU: IE LUX: 0.15256622721014 MLT: NO NLD: 203.48975890381499 POL: 131.05966833279197 PRT: NO ROU: NO SVK: 5.76153244562227 SVN: IE ESP: 511.32312060579306 SWE: 45.0169632444211 GBE: IE
Note on G57: AUT: 6.62432809290622 BEL: 2.73678621646431 BGR: NO CYP: NO CZE: 3.99229621455089 DNM: 0.17877690264041 EST: NO FIN: IE FRK: 77.8790866463735 DEU: 41.32899448 GRC: NO HRV: 0.00001625732339 HUN: 3.12287541335593 IRL: 0.21770462787009 ITA: 29.51445180750232 LVA: 0.02520595914079 LTU: IE LUX: 0.01087339501327 MLT: NO NLD: 14.3570429054601 POL: 8.61165578293636 PRT: NO ROU: NO SVK: 0.39954506488363 SVN: IE ESP: 36.42240238225777 SWE: 3.1962043903539 GBE: IE
Note on H57: AUT: 0.00618405834785 BEL: 0.00475191461503 BGR: NO CYP: NO CZE: 0.00968065967728 DNM: 0.00027873846935 EST: NO FIN: IE FRK: 0.08759280894608 DEU: 0.08192853 GRC: NO HRV: 0.00000000018163 HUN: 0.0062250438511 IRL: 0.00029246009219 ITA: 0.04027443472631 LVA: 0.00002170909933 LTU: IE LUX: 0.0000229088249 MLT: NO NLD: 0.02462919499678 POL: 0.02165324024248 PRT: NO ROU: NO SVK: 0.00034378656156 SVN: IE ESP: IE SWE: IE GBE: IE
Note on I57: AUT: 0.00007778493364 BEL: 0.00007655509 BGR: NO CYP: NO CZE: 0.00012513083969 DNM: 0.00000333706861 EST: NO FIN: IE FRK: 0.00206203452845 DEU: 0.0006407 GRC: NO HRV: 0.00000000014564 HUN: 0.00007571129398 IRL: 0.00000414584808 ITA: 0.000590068057 LVA: 0.00000043120495 LTU: IE LUX: 0.0000229088249 MLT: NO NLD: 0.00023955013605 POL: 0.00028475491499 PRT: NO ROU: NO SVK: 0.00000799328791 SVN: IE ESP: IE SWE: IE GBE: IE
Note on B58: AUT: NO BEL: NO BGR: NO CYP: NO CZE: NO DNM: NO EST: NO FIN: NA FRK: 1,061.10746073281 DEU: IE GRC: NO HRV: IE HUN: NO IRL: NO ITA: NO LVA: NO LTU: NO LUX: NO MLT: NO NLD: 0.36927034410574 POL: NO PRT: NO ROU: NO SVK: NO SVN: NO ESP: NO SWE: NO VALUE GBE: NO
Note on G58: AUT: NO BEL: NO BGR: NO CYP: NO CZE: NO DNM: NO EST: NO FIN: NA FRK: 76.912841402483 DEU: 2.75526644 GRC: NO HRV: 0.00000092800789 HUN: NO IRL: NO ITA: NO LVA: NO LTU: NO LUX: NO MLT: NO NLD: 0.02836395453885 POL: NO PRT: NO ROU: NO SVK: NO SVN: NO ESP: NO SWE: NO VALUE GBE: NO
Note on H58: AUT: NO BEL: NO BGR: NO CYP: NO CZE: NO DNM: NO EST: NO FIN: NA FRK: 0.0544708537545 DEU: IE GRC: NO HRV: NO HUN: NO IRL: NO ITA: NO LVA: NO LTU: NO LUX: NO MLT: NO NLD: 0.00000521705039 POL: NO PRT: NA ROU: NO SVK: NO SVN: NO ESP: NO SWE: NO VALUE GBE: NO
Note on I58: AUT: NO BEL: NO BGR: NO CYP: NO CZE: NO DNM: NO EST: NO FIN: NA FRK: 0.00128698401834 DEU: IE GRC: NO HRV: NO HUN: NO IRL: NO ITA: NO LVA: NO LTU: NO LUX: NO MLT: NO NLD: 0.00000073590558 POL: NO PRT: NA ROU: NO SVK: NO SVN: NO ESP: NO SWE: NO VALUE GBE: NO
Note on B59: AUT: NO VALUE BEL: 16.07062706076163 BGR: IE CYP: 2,457.82812666849624 CZE: NO DNM: NO EST: NO FIN: NA FRK: NO DEU: 84.66629667 GRC: NO HRV: NO HUN: NO IRL: NO ITA: NO LVA: NO LTU: NO LUX: NO MLT: NO NLD: NO POL: NO PRT: NO VALUE ROU: 7,675.35995999999953 SVK: NO SVN: NO ESP: NO SWE: NO VALUE GBE: 46,290.4693028969206
Note on G59: AUT: NO VALUE BEL: 1.17425568848978 BGR: IE CYP: 174.18420366911181 CZE: NO DNM: NO EST: NO FIN: NA FRK: NO DEU: 6.20603955 GRC: NO HRV: NO HUN: NO IRL: NO ITA: NO LVA: NO LTU: NO LUX: NO MLT: NO NLD: NO POL: NO PRT: NO VALUE ROU: 63.9278011 SVK: NO SVN: NO ESP: NO SWE: NO VALUE GBE: 452.94993296212334
Note on H59: AUT: NO VALUE BEL: IE BGR: NO CYP: 0.01489807124837 CZE: NO DNM: NO EST: NO FIN: NA FRK: NO DEU: IE GRC: NO HRV: NO HUN: NO IRL: NO ITA: NO LVA: NO LTU: NO LUX: NO MLT: NO NLD: NO POL: NO PRT: NO VALUE ROU: 0.04347313776 SVK: NO SVN: NO ESP: NO SWE: NO VALUE GBE: 0.0086752663587
Note on I59: AUT: NO VALUE BEL: IE BGR: NO CYP: 0.00319339957233 CZE: NO DNM: NO EST: NO FIN: NA FRK: NO DEU: IE GRC: NO HRV: NO HUN: NO IRL: NO ITA: NO LVA: NO LTU: NO LUX: NO MLT: NO NLD: NO POL: NO PRT: NO VALUE ROU: 0.02777874424 SVK: NO SVN: NO ESP: NO SWE: NO VALUE GBE: 0.00888430872506
Note on B61: AUT: 1,962.0818449619694 BEL: 1,603.0131139017976 BGR: 846.00 CYP: NO CZE: 4,082.72 DNM: 3,110.83164 EST: 1,463.00 FIN: 1,253.4700461464361 FRK: 7,087.06782155481 DEU: 14,336.46921808 GRC: 1,322.4967990874491 HRV: 1,217.2350000000001 HUN: 2,666.00 IRL: 1,676.5857134849057 ITA: 2,562.3216000000002 LVA: 3,101.60 LTU: 2,401.00 LUX: 136.76098554093929 MLT: NO NLD: 1,300.00 POL: 5,196.00 PRT: 779.079744 ROU: 5,306.9172753633011 SVK: 1,088.0753942939584 SVN: 372.62220000000002 ESP: 3,686.817 SWE: 864.02952119393296 GBE: 25,653.299919061377
Note on G61: AUT: 145.51203239245186 BEL: 117.30572203564583 BGR: 62.6886 CYP: NO CZE: 302.52955200000002 DNM: 230.20154136 EST: 106.96037700981793 FIN: 92.2554 FRK: 528.148752081545 DEU: 1,061.27907564 GRC: 96.84698202736344 HRV: 90.1971135 HUN: 196.13183333333333 IRL: 122.89373279844358 ITA: 189.33481143504002 LVA: 231.84460000000001 LTU: 175.00889000000001 LUX: 10.13049876986536 MLT: NO NLD: 94.18981481 POL: 385.02359999999993 PRT: 57.7298090304 ROU: 393.8402876615196 SVK: 80.62638671718233 SVN: 27.61130502 ESP: 273.19314900000001 SWE: 62.2187658211751 GBE: 1,922.3942597531459
Note on H61: AUT: 0.0047852805624 BEL: 0.00752721887808 BGR: 0.0035109 CYP: NO CZE: 0.016943288 DNM: 0.00668027748618 EST: 0.00607145 FIN: 0.005058668 FRK: 0.07509268959536 DEU: 0.0180338 GRC: 0.0053745387776 HRV: 0.0040412202 HUN: 0.0110639 IRL: 0.00695783071096 ITA: 0.0108 LVA: 0.01287164 LTU: 0.00996415 LUX: 0.00052558878021 MLT: NO NLD: 0.0055409836066 POL: 0.0215634 PRT: 0.0032331809376 ROU: 0.02200640692609 SVK: 0.00451551288632 SVN: 0.00154638213 ESP: 0.015299862 SWE: 0.0036732 GBE: 0.03456557737547
Note on I61: AUT: 0.04498670914027 BEL: 0.01899688058695 BGR: 0.0241956 CYP: NO CZE: 0.116765792 DNM: 0.0069682628736 EST: 0.0418418 FIN: 0.001569048 FRK: 0.02079489865718 DEU: 0.00802842 GRC: 0.03702176969725 HRV: 0.034812921 HUN: 0.0762476 IRL: 0.04795035140567 ITA: 0.0744 LVA: 0.08870576 LTU: 0.0686686 LUX: 0.0000488883225 MLT: NO NLD: 0.000730679157 POL: 0.1486056 PRT: 0.0222816806784 ROU: 0.15135662236522 SVK: 0.03111895627681 SVN: 0.01065699492 ESP: 0.002052986 SWE: 0.00048976 GBE: 0.06087186155452
Note on B62: AUT: 6.2686155630132 BEL: NO BGR: NO CYP: NO CZE: 13.859 DNM: NO EST: NO FIN: NO FRK: IE DEU: 321.74 GRC: NO HRV: NO HUN: NO IRL: NO ITA: NO LVA: NO LTU: NO LUX: NO MLT: NO NLD: NO POL: NO PRT: 0.83736 ROU: NO SVK: NO SVN: 3.982746 ESP: NO SWE: NO GBE: 535.99739999999997
Note on G62: AUT: 0.59551847848625 BEL: NO BGR: NO CYP: NO CZE: 1.3318499 DNM: NO EST: NO FIN: NO FRK: IE DEU: 30.29244675 GRC: NO HRV: NO HUN: NO IRL: NO ITA: NO LVA: NO LTU: NO LUX: NO MLT: NO NLD: NO POL: NO PRT: 0.080470296 ROU: NO SVK: NO SVN: 0.402257346 ESP: NO SWE: NO GBE: 51.5093501417867
Note on H62: AUT: 0.00004299614311 BEL: NO BGR: NO CYP: NO CZE: 0.000027718 DNM: NO EST: NO FIN: NO FRK: IE DEU: 0.00064348 GRC: NO HRV: NO HUN: NO IRL: NO ITA: NO LVA: NO LTU: NO LUX: NO MLT: NO NLD: NO POL: NO PRT: 0.00000167472 ROU: NO SVK: NO SVN: 0.000007965492 ESP: NO SWE: NO GBE: 0.04700004144694
Note on I62: AUT: 0.00004299614311 BEL: NO BGR: NO CYP: NO CZE: 0.0000207885 DNM: NO EST: NO FIN: NO FRK: IE DEU: 0.00048261 GRC: NO HRV: NO HUN: NO IRL: NO ITA: NO LVA: NO LTU: NO LUX: NO MLT: NO NLD: NO POL: NO PRT: 0.00000125604 ROU: NO SVK: NO SVN: 0.000005974119 ESP: NO SWE: NO GBE: 0.00037600033158
Note on B63: AUT: NO BEL: NO BGR: NO CYP: NO CZE: NO DNM: NO EST: NO FIN: NO FRK: NO DEU: NO GRC: NO HRV: NO HUN: NO IRL: NO ITA: NO LVA: NO LTU: NO LUX: NO MLT: NO NLD: NO POL: NO PRT: NO ROU: NO SVK: NO SVN: NO ESP: NO SWE: NO GBE: NO
Note on G63: AUT: NO BEL: NO BGR: NO CYP: NO CZE: NO DNM: NO EST: NO FIN: NO FRK: NO DEU: NA GRC: NO HRV: NO HUN: NO IRL: NO ITA: NO LVA: NO LTU: NO LUX: NO MLT: NO NLD: NO POL: NO PRT: NO ROU: NO SVK: NO SVN: NO ESP: NO SWE: NO GBE: NO
Note on H63: AUT: NO BEL: NO BGR: NO CYP: NO CZE: NO DNM: NO EST: NO FIN: NO FRK: NO DEU: NA GRC: NO HRV: NO HUN: NO IRL: NO ITA: NO LVA: NO LTU: NO LUX: NO MLT: NO NLD: NO POL: NO PRT: NO ROU: NO SVK: NO SVN: NO ESP: NO SWE: NO GBE: NO
Note on I63: AUT: NO BEL: NO BGR: NO CYP: NO CZE: NO DNM: NO EST: NO FIN: NO FRK: NO DEU: NA GRC: NO HRV: NO HUN: NO IRL: NO ITA: NO LVA: NO LTU: NO LUX: NO MLT: NO NLD: NO POL: NO PRT: NO ROU: NO SVK: NO SVN: NO ESP: NO SWE: NO GBE: NO
Note on B64: AUT: 108.08286505735778 BEL: NO BGR: NO CYP: NO CZE: NO DNM: NO EST: NO FIN: 10.869867430184 FRK: 464.891049202356 DEU: 987.31531054 GRC: NO HRV: NO HUN: NO IRL: NO ITA: NO LVA: NO LTU: NO LUX: 3.43220507714905 MLT: NO NLD: NO POL: NO PRT: NO ROU: 3.00 SVK: 49.54198939036127 SVN: NO ESP: NO SWE: NO GBE: NO
Note on G64: AUT: 7.65226684606093 BEL: NO BGR: NO CYP: NO CZE: NO DNM: NO EST: NO FIN: 0.77165 FRK: 31.705251553932 DEU: 69.90192399 GRC: NO HRV: NO HUN: NO IRL: NO ITA: NO LVA: NO LTU: NO LUX: 0.2520954629166 MLT: NO NLD: NO POL: NO PRT: NO ROU: 0.336 SVK: 3.67106141382577 SVN: NO ESP: NO SWE: NO GBE: NO
Note on H64: AUT: 0.00030135098018 BEL: NO BGR: NO CYP: NO CZE: NO DNM: NO EST: NO FIN: 0.000043868 FRK: 0.00560266676026 DEU: 0.00124194 GRC: NO HRV: NO HUN: NO IRL: NO ITA: NO LVA: NO LTU: NO LUX: 0.0000131903735 MLT: NO NLD: NO POL: NO PRT: NO ROU: 0.00009 SVK: 0.00020559925597 SVN: NO ESP: NO SWE: NO GBE: NO
Note on I64: AUT: 0.00283301861145 BEL: NO BGR: NO CYP: NO CZE: NO DNM: NO EST: NO FIN: 0.000013607 FRK: 0.00155150771823 DEU: 0.0005529 GRC: NO HRV: NO HUN: NO IRL: NO ITA: NO LVA: NO LTU: NO LUX: 0.00000122691971 MLT: NO NLD: NO POL: NO PRT: NO ROU: 0.000012 SVK: 0.00141690089656 SVN: NO ESP: NO SWE: NO GBE: NO
Note on B65: AUT: 6.79037354901916 BEL: NO BGR: NO CYP: NO CZE: NO DNM: NO EST: NO FIN: NO FRK: 26.1491292428354 DEU: IE GRC: NO HRV: NO HUN: NO IRL: NO ITA: NO LVA: NO LTU: NO LUX: 0.19591868305079 MLT: NO NLD: NO POL: NA PRT: NO ROU: NO SVK: NO SVN: NO ESP: NO SWE: NO VALUE GBE: NO
Note on G65: AUT: 0.51160348656994 BEL: NO BGR: NO CYP: NO CZE: NO DNM: NO EST: NO FIN: NO FRK: 1.94870859505796 DEU: 3.84460582 GRC: NO HRV: NO HUN: NO IRL: NO ITA: NO LVA: NO LTU: NO LUX: 0.01439022727008 MLT: NO NLD: NO POL: NA PRT: NO ROU: NO SVK: NO SVN: NO ESP: NO SWE: NO VALUE GBE: NO
Note on H65: AUT: IE BEL: NO BGR: NO CYP: NO CZE: NO DNM: NO EST: NO FIN: NO FRK: 0.00027706923298 DEU: IE GRC: NO HRV: NO HUN: NO IRL: NO ITA: NO LVA: NO LTU: NO LUX: 0.00000075293887 MLT: NO NLD: NO POL: NA PRT: NO ROU: NO SVK: NO SVN: NO ESP: NO SWE: NO VALUE GBE: NO
Note on I65: AUT: IE BEL: NO BGR: NO CYP: NO CZE: NO DNM: NO EST: NO FIN: NO FRK: 0.00007672686452 DEU: IE GRC: NO HRV: NO HUN: NO IRL: NO ITA: NO LVA: NO LTU: NO LUX: 0.00000007003559 MLT: NO NLD: NO POL: NA PRT: NO ROU: NO SVK: NO SVN: NO ESP: NO SWE: NO VALUE GBE: NO
Note on B67: AUT: NO BEL: IE BGR: NO CYP: NO CZE: NO DNM: 2,545.22312122907 EST: NO FIN: 1,703.561671618148 FRK: 605.497152232939 DEU: 6,733.41368995 GRC: 25,497.64 HRV: 16.076 HUN: NO IRL: NO ITA: 26,792.518365818105 LVA: NO LTU: 11.00 LUX: NO MLT: 140.51581568184733 NLD: NO POL: 38.20902292399632 PRT: 2,112.63864479522 ROU: NO SVK: NO SVN: NO ESP: 7,452.0010000000002 SWE: 4,315.8273969500897 GBE: 27,675.706765048937
Note on G67: AUT: NO BEL: IE BGR: NO CYP: NO CZE: NO DNM: 198.527403455867 EST: NO FIN: 134.24065999999999 FRK: 47.2287778741693 DEU: 531.65615622 GRC: 1,998.2065240787999 HRV: 1.2442824 HUN: NO IRL: NO ITA: 2,073.7409215143216 LVA: NO LTU: 0.8536 LUX: NO MLT: 10.87592413377498 NLD: NO POL: 2.95737837431732 PRT: 163.44780981899 ROU: NO SVK: NO SVN: NO ESP: 576.78480200000001 SWE: 334.96131091075 GBE: 2,109.7856126913966
Note on H67: AUT: NO BEL: IE BGR: NO CYP: NO CZE: NO DNM: 0.00488257588865 EST: NO FIN: 0.010851922 FRK: 0.00454122864175 DEU: 0.00493065 GRC: 0.17848348 HRV: 0.000112532 HUN: NO IRL: NO ITA: 0.1958964205712 LVA: NO LTU: 0.000077 LUX: NO MLT: 0.00140515815682 NLD: NO POL: 0.00026746316047 PRT: 0.01478847051357 ROU: NO SVK: NO SVN: NO ESP: 0.052163999 SWE: 0.00246002161626 GBE: 0.03163773941334
Note on I67: AUT: NO BEL: IE BGR: NO CYP: NO CZE: NO DNM: 0.00496140859697 EST: NO FIN: 0.003223592 FRK: 0.00121099430447 DEU: 0.02355847 GRC: 0.05099528 HRV: 0.000032152 HUN: NO IRL: NO ITA: 0.05223904548565 LVA: NO LTU: 0.000022 LUX: NO MLT: 0.00008430948941 NLD: NO POL: 0.00007641804585 PRT: 0.00422527728959 ROU: NO SVK: NO SVN: NO ESP: 0.014904002 SWE: 0.0168317268481 GBE: 0.1007650900921
Note on B68: AUT: 53.19436490999621 BEL: 5,148.674420620825 BGR: 151.77691763999999 CYP: 64.12 CZE: 214.88 DNM: 6,743.723428 EST: 322.00 FIN: 2,664.500118506352 FRK: 4,933.43626107301 DEU: 16,615.45890658 GRC: 11,266.88 HRV: 1,964.66 HUN: 301.00 IRL: 2,693.6518082129101 ITA: 29,327.939795438462 LVA: 170.00 LTU: 211.00 LUX: 14.4951216914119 MLT: 420.45329000356 NLD: 13,446.524475 POL: 146.38922807313321 PRT: 849.832943795583 ROU: 2,290.3458104549227 SVK: 4.34586380834568 SVN: IE ESP: 38,299.972999999998 SWE: 2,350.2272039290301 GBE: 54,864.39422890979
Note on G68: AUT: 3.94500370601477 BEL: 371.99174363293628 BGR: 11.246669597124 CYP: 4.751 CZE: 15.922608 DNM: 499.035533672 EST: 23.541518384936 FIN: 196.10721000000001 FRK: 370.245174067917 DEU: 1,229.9847753 GRC: 866.72592573439988 HRV: 145.58130599999998 HUN: 22.14391666666667 IRL: 197.4446775420063 ITA: 2,173.0037676115735 LVA: 12.7075 LTU: 15.37979 LUX: 1.07371858928246 MLT: 31.1555887892638 NLD: 974.250500106451 POL: 10.84744180021917 PRT: 62.9442933704595 ROU: 169.98946605196434 SVK: 0.32202850819841 SVN: IE ESP: 2,838.0279289999999 SWE: 170.747148102728 GBE: 4,125.6034151314416
Note on H68: AUT: 0.00012422488742 BEL: 0.01334316375491 BGR: 0.00106243842348 CYP: 0.00025 CZE: 0.00150416 DNM: 0.01146554545758 EST: 0.002254 FIN: 0.012829695 FRK: 0.03474220533808 DEU: 0.01954419 GRC: 0.04506752 HRV: 0.01375262 HUN: 0.002107 IRL: 0.01885556265749 ITA: 0.20337095754937 LVA: 0.00068 LTU: 0.001477 LUX: 0.00003967919045 MLT: 0.00294317303002 NLD: 0.094125671325 POL: 0.00102472459651 PRT: 0.00594883060657 ROU: 0.01603242067318 SVK: 0.00003042104666 SVN: IE ESP: 0.268099803 SWE: 0.00075207270525 GBE: 0.04447510132172
Note on I68: AUT: 0.00118540750189 BEL: 0.00991265358148 BGR: 0.00030355383528 CYP: 0.00025 CZE: 0.00042976 DNM: 0.01259722784141 EST: 0.000644 FIN: 0.005230837 FRK: 0.00926458809016 DEU: 0.03856979 GRC: 0.3380064 HRV: 0.00392932 HUN: 0.000602 IRL: 0.00538730361643 ITA: 0.05453762042983 LVA: 0.0051 LTU: 0.000422 LUX: 0.00031589092294 MLT: 0.00084090658001 NLD: 0.02689304895 POL: 0.00029277845615 PRT: 0.00169966588759 ROU: 0.00458069162091 SVK: 0.00000869172762 SVN: IE ESP: 0.076599946 SWE: 0.01128109057885 GBE: 0.19006868103604
Note on B69: AUT: 99.15227064375213 BEL: NO BGR: NO CYP: NO CZE: NO DNM: NO EST: NO FIN: 1,543.6015919884519 FRK: 10,788.4096906823 DEU: NO GRC: NO HRV: NO HUN: NO IRL: NO ITA: 7,869.0905999999995 LVA: 4.00 LTU: NO LUX: 2.1910212275205 MLT: 11.86652614817276 NLD: 924.08940440000003 POL: NO PRT: NO ROU: 15.73492020759068 SVK: 0.03892131605848 SVN: NO ESP: NO SWE: 1,534.04936666666 GBE: 4,073.2634743674898
Note on G69: AUT: 7.56182983608971 BEL: NO BGR: NO CYP: NO CZE: NO DNM: NO EST: NO FIN: 112.52856 FRK: 781.912220218426 DEU: NA GRC: NO HRV: NO HUN: NO IRL: NO ITA: 565.50432687839998 LVA: 0.2772 LTU: NO LUX: 0.15878998476288 MLT: 0.822350262 NLD: 67.8601167770741 POL: NO PRT: NO ROU: 1.12693498526764 SVK: 0.00269724720285 SVN: NO ESP: NO SWE: 110.45155440000001 GBE: 285.40517644374802
Note on H69: AUT: 0.01802648554797 BEL: NO BGR: NO CYP: NO CZE: NO DNM: NO EST: NO FIN: 0.109098755 FRK: 0.62523737980091 DEU: NA GRC: NO HRV: NO HUN: NO IRL: NO ITA: 0.74461963259722 LVA: 0.00018945454545 LTU: NO LUX: 0.00067103475612 MLT: 0.000118665 NLD: 0.04361701988768 POL: NO PRT: NO ROU: 0.00011014444145 SVK: 0.0000019460658 SVN: NO ESP: NO SWE: 0.12546981560222 GBE: 0.15476516744956
Note on I69: AUT: 0.00012820874878 BEL: NO BGR: NO CYP: NO CZE: NO DNM: NO EST: NO FIN: 0.002201752 FRK: 0.01593742340669 DEU: NA GRC: NO HRV: NO HUN: NO IRL: NO ITA: 0.00705822428233 LVA: 0.00000118181818 LTU: NO LUX: 0.0000018245576 MLT: 0.00000711992 NLD: 0.00079471688778 POL: NO PRT: NO ROU: 0.00003146984042 SVK: 0.00000007784263 SVN: NO ESP: NO SWE: 0.00181054182705 GBE: 0.00728306670351
Note on B70: AUT: NO BEL: NO BGR: NO CYP: NO CZE: NO DNM: NO EST: NO FIN: 470.22514540736 FRK: 128.825157241247 DEU: NO GRC: NO HRV: NO HUN: NO IRL: NO ITA: NO LVA: NO LTU: 0.162 LUX: NO MLT: NO NLD: NO POL: NO PRT: NO ROU: NO SVK: NO SVN: NO ESP: NO SWE: NO GBE: NO
Note on G70: AUT: NO BEL: NO BGR: NO CYP: NO CZE: NO DNM: NO EST: NO FIN: 34.60857 FRK: 9.44288402578339 DEU: NA GRC: NO HRV: NO HUN: NO IRL: NO ITA: NO LVA: NO LTU: 0.01228135135135 LUX: NO MLT: NO NLD: NO POL: NO PRT: NO ROU: NO SVK: NO SVN: NO ESP: NO SWE: NO GBE: NO
Note on H70: AUT: NO BEL: NO BGR: NO CYP: NO CZE: NO DNM: NO EST: NO FIN: 0.001936459 FRK: 0.00817174504889 DEU: NA GRC: NO HRV: NO HUN: NO IRL: NO ITA: NO LVA: NO LTU: 0.000000486 LUX: NO MLT: NO NLD: NO POL: NO PRT: NO ROU: NO SVK: NO SVN: NO ESP: NO SWE: NO GBE: NO
Note on I70: AUT: NO BEL: NO BGR: NO CYP: NO CZE: NO DNM: NO EST: NO FIN: 0.001012619 FRK: 0.0002082993836 DEU: NA GRC: NO HRV: NO HUN: NO IRL: NO ITA: NO LVA: NO LTU: 0.0000000972 LUX: NO MLT: NO NLD: NO POL: NO PRT: NO ROU: NO SVK: NO SVN: NO ESP: NO SWE: NO GBE: NO
Note on B71: AUT: NO BEL: NO BGR: NO CYP: NO CZE: NO DNM: NO EST: NO FIN: NO FRK: NO DEU: NO GRC: NO HRV: NO HUN: NO IRL: NO ITA: NO LVA: NO LTU: NO LUX: NO MLT: NO NLD: NO POL: NO PRT: NO ROU: NO SVK: NO SVN: NO ESP: NO SWE: NO GBE: NO
Note on G71: AUT: NO BEL: NO BGR: NO CYP: NO CZE: NO DNM: NO EST: NO FIN: NO FRK: NO DEU: NA GRC: NO HRV: NO HUN: NO IRL: NO ITA: NO LVA: NO LTU: NO LUX: NO MLT: NO NLD: NO POL: NO PRT: NO ROU: NO SVK: NO SVN: NO ESP: NO SWE: NO GBE: NO
Note on H71: AUT: NO BEL: NO BGR: NO CYP: NO CZE: NO DNM: NO EST: NO FIN: NO FRK: NO DEU: NA GRC: NO HRV: NO HUN: NO IRL: NO ITA: NO LVA: NO LTU: NO LUX: NO MLT: NO NLD: NO POL: NO PRT: NO ROU: NO SVK: NO SVN: NO ESP: NO SWE: NO GBE: NO
Note on I71: AUT: NO BEL: NO BGR: NO CYP: NO CZE: NO DNM: NO EST: NO FIN: NO FRK: NO DEU: NA GRC: NO HRV: NO HUN: NO IRL: NO ITA: NO LVA: NO LTU: NO LUX: NO MLT: NO NLD: NO POL: NO PRT: NO ROU: NO SVK: NO SVN: NO ESP: NO SWE: NO GBE: NO
Note on B72: AUT: 10.26444176986253 BEL: NO BGR: NO CYP: IE CZE: NO DNM: NO EST: NO FIN: 107.882972734842 FRK: 601.295771465946 DEU: 728.51508773 GRC: NO HRV: NO HUN: NO IRL: NO ITA: NO LVA: NO LTU: 2.838 LUX: 0.36769475068072 MLT: 0.44340200292201 NLD: 30.4390408264407 POL: NO PRT: NO ROU: NO SVK: 0.01952269666549 SVN: NO ESP: NO SWE: NO GBE: NO
Note on G72: AUT: 0.72672247730627 BEL: NO BGR: NO CYP: IE CZE: NO DNM: NO EST: NO FIN: 7.56289 FRK: 42.7341976252666 DEU: 51.57886821 GRC: NO HRV: NO HUN: NO IRL: NO ITA: NO LVA: NO LTU: 0.21515108108108 LUX: 0.02699863442482 MLT: 0.03139286180688 NLD: 2.1413468061928 POL: NO PRT: NO ROU: NO SVK: 0.00144300102942 SVN: NO ESP: NO SWE: NO GBE: NO
Note on H72: AUT: 0.00065368551367 BEL: NO BGR: NO CYP: IE CZE: NO DNM: NO EST: NO FIN: 0.005249497 FRK: 0.05225306463826 DEU: 0.00094103 GRC: NO HRV: NO HUN: NO IRL: NO ITA: NO LVA: NO LTU: 0.000008514 LUX: 0.00000219628309 MLT: 0.00000407622141 NLD: 0.00143672272701 POL: NO PRT: NO ROU: NO SVK: 0.00000016918474 SVN: NO ESP: NO SWE: NO GBE: NO
Note on I72: AUT: 0.00007924405752 BEL: NO BGR: NO CYP: IE CZE: NO DNM: NO EST: NO FIN: 0.000175609 FRK: 0.0014418909928 DEU: 0.00127862 GRC: NO HRV: NO HUN: NO IRL: NO ITA: NO LVA: NO LTU: 0.0000017028 LUX: 0.00000793098142 MLT: 0.0000002660412 NLD: 0.00002617757511 POL: NO PRT: NO ROU: NO SVK: 0.00000003904539 SVN: NO ESP: NO SWE: NO GBE: NO
Note on B73: AUT: 0.09462837051394 BEL: NO BGR: NO CYP: NO CZE: NO DNM: NO EST: NO FIN: NO FRK: 553.560844192792 DEU: IE GRC: NO HRV: NO HUN: NO IRL: NO ITA: NO LVA: NO LTU: NO LUX: 0.02098891811497 MLT: NO NLD: NO POL: NO PRT: NO ROU: NO SVK: NO SVN: NO ESP: NO SWE: NO GBE: NO
Note on G73: AUT: 0.00712953476475 BEL: NO BGR: NO CYP: NO CZE: NO DNM: NO EST: NO FIN: NO FRK: 40.1415002468495 DEU: 2.83683775 GRC: NO HRV: NO HUN: NO IRL: NO ITA: NO LVA: NO LTU: NO LUX: 0.00154114826526 MLT: NO NLD: NO POL: NO PRT: NO ROU: NO SVK: NO SVN: NO ESP: NO SWE: NO GBE: NO
Note on H73: AUT: IE BEL: NO BGR: NO CYP: NO CZE: NO DNM: NO EST: NO FIN: NO FRK: 0.03173702048605 DEU: IE GRC: NO HRV: NO HUN: NO IRL: NO ITA: NO LVA: NO LTU: NO LUX: 0.00000012536923 MLT: NO NLD: NO POL: NO PRT: NO ROU: NO SVK: NO SVN: NO ESP: NO SWE: NO GBE: NO
Note on I73: AUT: IE BEL: NO BGR: NO CYP: NO CZE: NO DNM: NO EST: NO FIN: NO FRK: 0.00082047022287 DEU: IE GRC: NO HRV: NO HUN: NO IRL: NO ITA: NO LVA: NO LTU: NO LUX: 0.00000045271987 MLT: NO NLD: NO POL: NO PRT: NO ROU: NO SVK: NO SVN: NO ESP: NO SWE: NO GBE: NO
Note on B81: AUT: NO BEL: NO BGR: NO CYP: NO CZE: NO DNM: NO EST: NO FIN: 0.15408 FRK: NO DEU: NO GRC: NO HRV: NO HUN: NO IRL: NO ITA: NO LVA: IE LTU: NO LUX: NO MLT: NO NLD: NO POL: 88.29999999999998 PRT: NO ROU: NO SVK: NO SVN: NO ESP: 15.698 SWE: NO GBE: IE
Note on G81: AUT: NO BEL: NO BGR: NO CYP: NO CZE: NO DNM: NO EST: NO FIN: 0.0114173 FRK: NO DEU: NA GRC: NO HRV: NO HUN: NO IRL: NO ITA: NO LVA: IE LTU: NO LUX: NO MLT: NO NLD: NO POL: 6.32703 PRT: NO ROU: NO SVK: NO SVN: NO ESP: 1.163223 SWE: NO GBE: IE
Note on H81: AUT: NO BEL: NO BGR: NO CYP: NO CZE: NO DNM: NO EST: NO FIN: 0.00000015 FRK: NO DEU: NA GRC: NO HRV: NO HUN: NO IRL: NO ITA: NO LVA: IE LTU: NO LUX: NO MLT: NO NLD: NO POL: 0.0002649 PRT: NO ROU: NO SVK: NO SVN: NO ESP: 0.000047094 SWE: NO GBE: IE
Note on I81: AUT: NO BEL: NO BGR: NO CYP: NO CZE: NO DNM: NO EST: NO FIN: 0.00000015 FRK: NO DEU: NA GRC: NO HRV: NO HUN: NO IRL: NO ITA: NO LVA: IE LTU: NO LUX: NO MLT: NO NLD: NO POL: 0.00005298 PRT: NO ROU: NO SVK: NO SVN: NO ESP: 0.000009417 SWE: NO GBE: IE
Note on B82: AUT: NO BEL: NO BGR: NO CYP: NO CZE: NO DNM: NO EST: NO FIN: NO FRK: NO DEU: NO GRC: NO HRV: NO HUN: NO IRL: NO ITA: NO LVA: IE LTU: NO LUX: NO MLT: NO NLD: NO POL: NO PRT: NO ROU: NO SVK: NO SVN: NO ESP: NO SWE: NO GBE: IE
Note on G82: AUT: NO BEL: NO BGR: NO CYP: NO CZE: NO DNM: NO EST: NO FIN: NO FRK: NO DEU: NA GRC: NO HRV: NO HUN: NO IRL: NO ITA: NO LVA: IE LTU: NO LUX: NO MLT: NO NLD: NO POL: NO PRT: NO ROU: NO SVK: NO SVN: NO ESP: NO SWE: NO GBE: IE
Note on H82: AUT: NO BEL: NO BGR: NO CYP: NO CZE: NO DNM: NO EST: NO FIN: NO FRK: NO DEU: NA GRC: NO HRV: NO HUN: NO IRL: NO ITA: NO LVA: IE LTU: NO LUX: NO MLT: NO NLD: NO POL: NO PRT: NO ROU: NO SVK: NO SVN: NO ESP: NO SWE: NO GBE: IE
Note on I82: AUT: NO BEL: NO BGR: NO CYP: NO CZE: NO DNM: NO EST: NO FIN: NO FRK: NO DEU: NA GRC: NO HRV: NO HUN: NO IRL: NO ITA: NO LVA: IE LTU: NO LUX: NO MLT: NO NLD: NO POL: NO PRT: NO ROU: NO SVK: NO SVN: NO ESP: NO SWE: NO GBE: IE
Note on B83: AUT: 7,864.97713472736 BEL: 3,640.0213696524061 BGR: 5,845.50 CYP: NO CZE: 2,748.3541344720002 DNM: NO EST: NO FIN: 411.04617999999999 FRK: 10,916.2741257844 DEU: 24,167.079 GRC: 14.40 HRV: NO HUN: 1,839.22272 IRL: 2,633.5626446324195 ITA: 14,776.278329263265 LVA: IE LTU: 547.53876680999997 LUX: NO MLT: NO NLD: 3,652.00 POL: 11,084.00 PRT: NO ROU: 2,251.8000000000002 SVK: 15,720.700003947644 SVN: 61.02736272 ESP: 2,159.0410000000002 SWE: 55.9788430080205 GBE: IE
Note on G83: AUT: 435.71973326389571 BEL: 203.27609996750002 BGR: 322.88831737659439 CYP: NO CZE: 151.64115692690001 DNM: NO EST: NO FIN: 22.623981747 FRK: 616.13333663924 DEU: 1,351.71547934 GRC: 0.80 HRV: NO HUN: 103.180394592 IRL: 150.21022929142416 ITA: 847.85594376854499 LVA: IE LTU: 30.2022383772396 LUX: NO MLT: NO NLD: 208.00 POL: 612.80009593930799 PRT: NO ROU: 124.54705800000002 SVK: 864.11311133066044 SVN: 3.37429181913648 ESP: 121.720685 SWE: 3.17959828285556 GBE: IE
Note on H83: AUT: 0.00786497713473 BEL: 0.00364450240807 BGR: 0.0058455 CYP: NO CZE: 0.00274835413447 DNM: NO EST: NO FIN: 0.00328861 FRK: 0.37086536491257 DEU: 0.26403516 GRC: 0.0000144 HRV: NO HUN: 0.00183922272 IRL: 0.00263356264463 ITA: 0.03694069582316 LVA: IE LTU: 0.00054753876681 LUX: NO MLT: NO NLD: IE POL: 0.011084 PRT: NO ROU: 0.0022518 SVK: 0.01572070000395 SVN: 0.00006102736272 ESP: 0.002159041 SWE: 0.000055978843 GBE: IE
Note on I83: AUT: 0.00078649771347 BEL: 0.00036345024081 BGR: 0.00058455 CYP: NO CZE: 0.00027483541345 DNM: NO EST: NO FIN: 0.00041105 FRK: 0.00928254861907 DEU: 0.03906856 GRC: 0.00000144 HRV: NO HUN: 0.000183922272 IRL: 0.00026335626446 ITA: 0.04432883498779 LVA: IE LTU: 0.00005475387668 LUX: NO MLT: NO NLD: 0.0003652 POL: 0.0011084 PRT: NO ROU: 0.00022518 SVK: 0.00157207000039 SVN: 0.00000610273627 ESP: 0.000215904 SWE: 0.0000055978843 GBE: IE
Note on B84: AUT: NO BEL: NO BGR: NO CYP: NO CZE: NO DNM: NO EST: NO FIN: NO FRK: NO DEU: NO GRC: NO HRV: NO HUN: NO IRL: NO ITA: NO LVA: IE LTU: NO LUX: NO MLT: NO NLD: NO POL: NO PRT: NO ROU: NO SVK: NO SVN: NO ESP: NO SWE: NO GBE: IE
Note on G84: AUT: NO BEL: NO BGR: NO CYP: NO CZE: NO DNM: NO EST: NO FIN: NO FRK: NO DEU: NA GRC: NO HRV: NO HUN: NO IRL: NO ITA: NO LVA: IE LTU: NO LUX: NO MLT: NO NLD: NO POL: NO PRT: NO ROU: NO SVK: NO SVN: NO ESP: NO SWE: NO GBE: IE
Note on H84: AUT: NO BEL: NO BGR: NO CYP: NO CZE: NO DNM: NO EST: NO FIN: NO FRK: NO DEU: NA GRC: NO HRV: NO HUN: NO IRL: NO ITA: NO LVA: IE LTU: NO LUX: NO MLT: NO NLD: NO POL: NO PRT: NO ROU: NO SVK: NO SVN: NO ESP: NO SWE: NO GBE: IE
Note on I84: AUT: NO BEL: NO BGR: NO CYP: NO CZE: NO DNM: NO EST: NO FIN: NO FRK: NO DEU: NA GRC: NO HRV: NO HUN: NO IRL: NO ITA: NO LVA: IE LTU: NO LUX: NO MLT: NO NLD: NO POL: NO PRT: NO ROU: NO SVK: NO SVN: NO ESP: NO SWE: NO GBE: IE
Note on B85: AUT: NO BEL: NO BGR: NO CYP: NO CZE: NO DNM: NO EST: NO FIN: NO FRK: NO DEU: NO GRC: NO HRV: NO HUN: NO IRL: NO ITA: NO LVA: IE LTU: NO LUX: NO MLT: NO NLD: NO POL: NO PRT: NO ROU: NO SVK: NO SVN: NO ESP: NO SWE: NO GBE: IE
Note on G85: AUT: NO BEL: NO BGR: NO CYP: NO CZE: NO DNM: NO EST: NO FIN: NO FRK: NO DEU: NA GRC: NO HRV: NO HUN: NO IRL: NO ITA: NO LVA: IE LTU: NO LUX: NO MLT: NO NLD: NO POL: NO PRT: NO ROU: NO SVK: NO SVN: NO ESP: NO SWE: NO GBE: IE
Note on H85: AUT: NO BEL: NO BGR: NO CYP: NO CZE: NO DNM: NO EST: NO FIN: NO FRK: NO DEU: NA GRC: NO HRV: NO HUN: NO IRL: NO ITA: NO LVA: IE LTU: NO LUX: NO MLT: NO NLD: NO POL: NO PRT: NO ROU: NO SVK: NO SVN: NO ESP: NO SWE: NO GBE: IE
Note on I85: AUT: NO BEL: NO BGR: NO CYP: NO CZE: NO DNM: NO EST: NO FIN: NO FRK: NO DEU: NA GRC: NO HRV: NO HUN: NO IRL: NO ITA: NO LVA: IE LTU: NO LUX: NO MLT: NO NLD: NO POL: NO PRT: NO ROU: NO SVK: NO SVN: NO ESP: NO SWE: NO GBE: IE
Note on B86: AUT: NO VALUE BEL: 3,035.55063442170972 BGR: NO VALUE CYP: NO CZE: NO DNM: NO EST: NO FIN: NO FRK: NO DEU: NO GRC: NO HRV: NO HUN: NO IRL: NO ITA: NO LVA: NO LTU: 87.00 LUX: NO MLT: NO NLD: NO POL: NO PRT: IE ROU: 219.1292577160184 SVK: NO VALUE SVN: NO ESP: NO SWE: 3,439.08342070131921 GBE: 5,854.6252099347803
Note on G86: AUT: NO VALUE BEL: 225.5684867597621 BGR: NO VALUE CYP: NO CZE: NO DNM: NO EST: NO FIN: NO FRK: NO DEU: NA GRC: NO HRV: NO HUN: NO IRL: NO ITA: NO LVA: NO LTU: 6.34143 LUX: NO MLT: NO NLD: NO POL: NO PRT: IE ROU: 15.80431383762124 SVK: NO VALUE SVN: NO ESP: NO SWE: 237.98080163985099 GBE: 438.73099882256702
Note on H86: AUT: NO VALUE BEL: 0.00498736813471 BGR: NO VALUE CYP: NO CZE: NO DNM: NO EST: NO FIN: NO FRK: NO DEU: NA GRC: NO HRV: NO HUN: NO IRL: NO ITA: NO LVA: NO LTU: 0.00036105 LUX: NO MLT: NO NLD: NO POL: NO PRT: IE ROU: 0.00599701810463 SVK: NO VALUE SVN: NO ESP: NO SWE: 0.00370896427632 GBE: 0.02212473896959
Note on I86: AUT: NO VALUE BEL: 0.00946650113376 BGR: NO VALUE CYP: NO CZE: NO DNM: NO EST: NO FIN: NO FRK: NO DEU: NA GRC: NO HRV: NO HUN: NO IRL: NO ITA: NO LVA: NO LTU: 0.0024882 LUX: NO MLT: NO NLD: NO POL: NO PRT: IE ROU: 0.00073090342469 SVK: NO VALUE SVN: NO ESP: NO SWE: 0.00848960423336 GBE: 0.01822844200084

## Table1.A(a)s4
TABLE 1.A(a) SECTORAL BACKGROUND DATA FOR ENERGY | [8 empty] | Inventory 2009
Fuel combustion activities - sectoral approach | [8 empty] | Submission 2020 v2
(Sheet 4 of 4) | [8 empty] | EUROPEAN UNION
GREENHOUSE GAS SOURCE AND SINK CATEGORIES | AGGREGATE ACTIVITY DATA |  | IMPLIED EMISSION FACTORS |  |  | EMISSIONS
| Consumption |  | CO2(1) | CH4 | N2O | CO2(2) | CH4 | N2O | CO2
Amount captured
| (TJ) | NCV/GCV(3) | (t/TJ) | (kg/TJ) |  | (kt)
1.A.4 Other sectors | 13086338.6719 |  |  |  |  | 700687.9221 | 733.8034 | 27.5515 | NO
Liquid fuels | 3369358.1227 |  | 72.8264 | 5.6252 | 3.9225 | 245378.228 | 18.9532 | 13.2164 | NO
Solid fuels | 560146.3845 |  | 95.1175 | 257.345 | 2.18 | 53279.7055 | 144.1509 | 1.2211 | NO
Gaseous fuels | 7025253.7224 |  | 56.4269 | 13.721 | 0.29604 | 396413.044 | 96.3937 | 2.0798 | NO
Other fossil fuels(4) | 46800.352 |  | 87.6636 | 16.1301 | 8.0103 | 4102.6888 | 0.7549 | 0.37488 | NO
Peat(5) | 14834.1013 |  | 102.0794 | 259.2668 | 1.7719 | 1514.2558 | 3.846 | 0.026284 | NO
Biomass(6) | 2069945.9891 |  | 102.9099 | 226.9164 | 5.1369 | 213017.8578 | 469.7048 | 10.6331 | NO
a. Commercial/institutional(12) | 3011085.8134 |  |  |  |  | 177186.542 | 35.732 | 2.3384 | NO
Liquid fuels | 734005.1093 |  | 73.0268 | 5.9769 | 0.75299 | 53602.079 | 4.387 | 0.5527 | NO
Solid fuels | 67067.0886 |  | 95.6467 | 22.6491 | 2.2621 | 6414.7459 | 1.519 | 0.15171 | NO
Gaseous fuels | 2004342.7059 |  | 56.4129 | 8.2599 | 0.33691 | 113070.8765 | 16.5556 | 0.67529 | NO
Other fossil fuels(4) | 46419.0596 |  | 87.5286 | 15.6997 | 8.062 | 4062.995 | 0.72877 | 0.37423 | NO
Peat(5) | 348.541 |  | 102.8452 | 21.8956 | 2.1261 | 35.8457 | 0.0076315 | 0.00074103 | NO
Biomass(6) | 158903.3091 |  | 90.0892 | 78.8783 | 3.6737 | 14315.4649 | 12.534 | 0.58377 | NO
b. Residential(13) | 8909604.3318 |  |  |  |  | 446353.2937 | 618.682 | 13.3989 | NO
Liquid fuels | 1810035.6973 |  | 72.3417 | 5.4343 | 0.67403 | 130941.0194 | 9.8362 | 1.22 | NO
Solid fuels | 444486.1624 |  | 95.0387 | 289.6739 | 2.2229 | 42243.3975 | 128.756 | 0.98805 | NO
Gaseous fuels | 4818056.8923 |  | 56.4308 | 6.8048 | 0.28533 | 271886.8863 | 32.786 | 1.3747 | NO
Other fossil fuels(4) | 286.1506 |  | 69.3544 | 73.7827 | 2.013 | 19.8458 | 0.021113 | 0.00057602 | NO
Peat(5) | 12362.3803 |  | 102.0956 | 294.353 | 1.4577 | 1262.1446 | 3.6389 | 0.018021 | NO
Biomass(6) | 1824377.049 |  | 104.5124 | 243.1755 | 5.3703 | 190670.0947 | 443.6437 | 9.7975 | NO
c. Agriculture/forestry/fishing | 1165648.5267 |  |  |  |  | 77148.0864 | 79.3893 | 11.8142 | NO
Liquid fuels | 825317.3161 |  | 73.7112 | 5.731 | 13.8657 | 60835.1296 | 4.7299 | 11.4436 | NO
Solid fuels | 48593.1336 |  | 95.1073 | 285.5513 | 1.6741 | 4621.5622 | 13.8758 | 0.081351 | NO
Gaseous fuels | 202854.1242 |  | 56.4705 | 231.9505 | 0.14656 | 11455.2812 | 47.0521 | 0.029731 | NO
Other fossil fuels(4) | 95.1419 |  | 208.6146 | 52.7352 | 0.82996 | 19.848 | 0.0050173 | 7.8964e-05 | NO
Peat(5) | 2123.18 |  | 101.8592 | 93.9412 | 3.543 | 216.2654 | 0.19945 | 0.0075225 | NO
Biomass(6) | 86665.631 |  | 92.6815 | 156.0827 | 2.9059 | 8032.2982 | 13.527 | 0.25184 | NO
i. Stationary | 437516.2557 |  |  |  |  | 23638.524 | 75.1466 | 0.66071 | NO
Liquid fuels | 102193.4218 |  | 71.8776 | 5.221 | 3.1129 | 7345.4152 | 0.53355 | 0.31812 | NO
Solid fuels | 48593.1336 |  | 95.1073 | 285.5513 | 1.6741 | 4621.5622 | 13.8758 | 0.081351 | NO
Gaseous fuels | 202854.1242 |  | 56.4705 | 231.9505 | 0.14656 | 11455.2812 | 47.0521 | 0.029731 | NO
Other fossil fuels(4) | NO |  | NO | NO | NO | NO | NO | NO | NO
Peat(5) | 2123.18 |  | 101.8592 | 93.9412 | 3.543 | 216.2654 | 0.19945 | 0.0075225 | NO
Biomass(6) | 81752.3961 |  | 93.9513 | 164.9571 | 2.7398 | 7680.7453 | 13.4856 | 0.22399 | NO
ii. Off-road vehicles and other machinery | 649906.6075 |  |  |  |  | 47694.0938 | 3.8113 | 10.9916
Gasoline | 6897.9093 |  | 72.5156 | 197.0127 | 1.6523 | 500.2061 | 1.359 | 0.011397
Diesel oil | 626866.89 |  | 73.9412 | 3.7575 | 17.4471 | 46351.3162 | 2.3555 | 10.937
Liquefied petroleum gases (LPG) | IE,NO |  | IE,NA,NO | IE,NA,NO | IE,NA,NO | IE,NA,NO | IE,NA,NO | IE,NA,NO
Other liquid fuels (please specify) | 11208.5143 |  |  |  |  | 824.8699 | 0.050815 | 0.01541
Gaseous fuels | IE,NO |  | IE,NO | IE,NO | IE,NO | IE,NO | IE,NO | IE,NO
Biomass(6) | 4867.0795 |  | 71.5565 | 8.4509 | 5.6957 | 348.2711 | 0.041131 | 0.027721
Other fossil fuels (please specify)(4) | 66.2144 |  |  |  |  | 17.7016 | 0.0048661 | 2.6368e-05
iii. Fishing | 78225.6634 |  |  |  |  | 5815.4687 | 0.43146 | 0.16188
Residual fuel oil | 6303.4284 |  | 77.4694 | 6.1766 | 2.2651 | 488.3229 | 0.038934 | 0.014278
Gas/diesel oil | 71269.739 |  | 74.1288 | 5.4598 | 2.0538 | 5283.1431 | 0.38912 | 0.14637
Gasoline | 570.7433 |  | 72.48 | 5.2273 | 1.8182 | 41.3675 | 0.0029834 | 0.0010377
Other liquid fuels (please specify) | 6.67 |  |  |  |  | 0.48891 | 3.8162e-05 | 1.3274e-05
Gaseous fuels | IE,NO |  | IE,NO | IE,NO | IE,NO | IE,NO | IE,NO | IE,NO
Biomass(6) | 46.1553 |  | 71.1021 | 5.1555 | 2.7966 | 3.2817 | 0.00023795 | 0.00012908
Other fossil fuels (please specify)(4) | 28.9274 |  |  |  |  | 2.1463 | 0.00015121 | 5.2595e-05
1.A.5 Other (Not specified elsewhere)(14) | 122382.8384 |  |  |  |  | 8796.4177 | 1.9543 | 0.51426 | NO,IE
a. Stationary (please specify) | 35888.5806 |  |  |  |  | 2010.1192 | 1.6328 | 0.051439 | NO,IE
b. Mobile (please specify) | 86494.2578 |  |  |  |  | 6786.2986 | 0.32152 | 0.46282
Information item:(15)
Waste incineration with energy recovery included as:
Biomass(6) | 126913.6802 |  | 99.6397 | 6.6475 | 3.999 | 12645.6469 | 0.84365 | 0.50753 | NA,NE,NO
Fossil fuels(4) | 170063.0707 |  | 82.4166 | 20.6493 | 5.6701 | 14016.0261 | 3.5117 | 0.96428 | NA,NE,NO
(1) The implied emission factors (IEFs) for carbon dioxide (CO2) are estimated on the basis of gross emissions, i.e. CO2 emissions + amount captured.
(2) Final CO2 emissions after subtracting the amounts of CO2 captured.
(3) If activity data are calculated using net calorific values (NCVs) specified by the IPCC Guidelines, write NCV in this column. If gross calorific values (GCVs) are used, write GCV in this column.
(4) Include information in the documentation box on which fuels are included and provide a reference to the section in the national inventory report (NIR) where further information is provided.
(5) Although peat is not strictly speaking a fossil fuel, the CO2 emissions from combustion of peat are included in the national emissions as for fossil fuels. See the 2006 IPCC Guidelines, chapter 1 of energy volume, page 1.15.
(6) Although CO2 emissions from biomass are reported in this table, they will not be included in the total CO2 emissions from fuel combustion. The value for total CO2 from biomass is recorded in table1 sheet 2 under the Memo Items.
(7) If data are available, Parties are encouraged to report at the disaggregated level available from the pre-defined drop-down menu. Furthermore, Parties are encouraged to the extent possible to use the pre-defined category definitions rather than to create similar categories. This ensures the highest possible degree of comparability of the reporting. If detailed data are not available, Parties should include all emissions from public electricity and heat production here.
(8) If data are available, Parties are encouraged to report at the disaggregated level available from the pre-defined drop-down menu. Furthermore, Parties are encouraged to the extent possible to use the pre-defined category definitions rather than to create similar categories. This ensures the highest possible degree of comparability of the reporting. If detailed data are not available, Parties should include all emissions from manufacture of solid fuels and other energy industries here.
(9) If data are available, Parties are encouraged to report at the disaggregated level available from the pre-defined drop-down menu. Furthermore, Parties are encouraged to the extent possible to use the pre-defined category definitions rather than to create similar categories. This ensures the highest possible degree of comparability of the reporting. If detailed data are not available, Parties should include all emissions from manufacturing industries and construction not included in subcategories 1.A.2.a-1.A.2.f here.
(10) Domestic aviation and navigation should not include emissions from military aviation and navigation. The emissions from military mobile sources should be reported under category 1.A.5.b.
(11) Emissions from the use of urea as a catalyst are to be reported under category 2.D.3.
(12) If data are available, Parties are encouraged to report at the disaggregated level available from the pre-defined drop-down menu. Furthermore, Parties are encouraged to the extent possible to use the pre-defined category definitions rather than to create similar categories. This ensures the highest possible degree of comparability of the reporting.
(13) If data are available, Parties are encouraged to report at the disaggregated level available from the pre-defined drop-down menu. Furthermore, Parties are encouraged to the extent possible to use the pre-defined category definitions rather than to create similar categories. This ensures the highest possible degree of comparability of the reporting.
(14) Include military fuel use under this category.
(15) “Information item” data are included to allow cross-sectoral and cross-fuel checks for activity data and emissions. Details on the actual amounts reported for the subcategories and fuels should be included in the NIR.
Documentation Box
• Parties should provide detailed explanations on the fuel combustion subsector in the corresponding part of chapter 3: energy (CRF subsector 1.A) of the NIR. Use this documentation box to provide references to relevant sections of the NIR if any additional information and/or further details are needed to understand the content of this table.
• If estimates are based on GCVs, use this documentation box to provide reference to the relevant section of the NIR where the information necessary for the calculation of the activity data based on NCVs can be found.
• If some derived gases (e.g. gas works gas, coke oven gas, blast furnace gas) are considered, use this documentation box to provide a reference to the relevant section of the NIR containing the information on the allocation of these derived gases under the above fuel categories (liquid, solid, gaseous, biomass and other fuels).
Documentation box
Note on B17: AUT: 16,915.227539588363 BEL: 25,051.798116225156 BGR: 2,724.2000000000003 CYP: 1,512.70 CZE: 628.20000000000005 DNM: 4,558.8310804125 EST: 96.00 FIN: 15,564.8188402168212 FRK: 240,433.757885951 DEU: 216,655.63186743 GRC: 12,459.82 HRV: 4,239.78 HUN: 799.00 IRL: 17,081.195544410773 ITA: 35,165.117600000005 LVA: 1,527.8453049999998 LTU: 178.00 LUX: 1,079.8987137846259 MLT: 718.2067722803 NLD: 5,362.87733000135909 POL: 25,681.80 PRT: 15,684.65322686499091 ROU: 2,615.116 SVK: 521.55880465939993 SVN: 8,832.3793499999992 ESP: 59,821.183056581365 SWE: 11,513.5777716038301 GBE: 6,581.934478857951
Note on G17: AUT: 1,248.8303614893218 BEL: 1,845.8891041053246 BGR: 203.31522000000001 CYP: 105.59399999999999 CZE: 46.69702000000001 DNM: 333.5757742107914 EST: 6.73889691569091 FIN: 1,157.74703527999998 FRK: 17,712.8826175754 DEU: 15,860.53508156 GRC: 903.61397141414147 HRV: 309.14386379999996 HUN: 50.4169 IRL: 1,250.9968082460484 ITA: 2,397.7704008807441 LVA: 113.0899439233854 LTU: 13.13921 LUX: 79.2617738043877 MLT: 50.033066927 NLD: 389.95073320908231 POL: 1,861.5293799999999 PRT: 1,115.67519981274 ROU: 189.01317388565604 SVK: 34.01943316514716 SVN: 643.31545438499995 ESP: 4,358.6397842638507 SWE: 814.65852040014698 GBE: 506.00624619543157
Note on H17: AUT: 0.06803019572368 BEL: 0.13667589587352 BGR: 0.027242 CYP: 0.00884 CZE: 0.006282 DNM: 0.05372168184311 EST: 0.000765 FIN: 0.19385087 FRK: 2.30815743756864 DEU: 0.05041739 GRC: 0.0100924542 HRV: 0.039607845 HUN: 0.003995 IRL: 0.16985643641092 ITA: 0.105703438 LVA: 0.012402584916 LTU: 0.0019158 LUX: 0.01039800597421 MLT: 0.0055720677 NLD: 0.02640262133985 POL: 0.237958 PRT: 0.02679253190237 ROU: 0.02326258 SVK: 0.00242917069798 SVN: 0.08324931375 ESP: 0.55768592687497 SWE: 0.15185181023339 GBE: 0.06388735858025
Note on I17: AUT: 0.00907968634535 BEL: 0.01411844250143 BGR: 0.00163452 CYP: 0.0006 CZE: 0.00037692 DNM: 0.00342033869978 EST: 0.0000381 FIN: 0.027882498 FRK: 0.13477319062635 DEU: 0.13297149 GRC: 0.004683915 HRV: 0.0022648725 HUN: 0.0000799 IRL: 0.01015316542333 ITA: 0.0703592686 LVA: 0.038155109068 LTU: 0.0015756 LUX: 0.00060784111191 MLT: 0.0002699241 NLD: 0.003217726398 POL: 0.01352308 PRT: 0.02395197775518 ROU: 0.0012802116 SVK: 0.0000690588538 SVN: 0.004791979635 ESP: 0.03071376253256 SWE: 0.01834825518635 GBE: 0.00375596206648
Note on J17: AUT: NO BEL: NO BGR: NO CYP: NO CZE: NO DNM: NO EST: NO FIN: NO FRK: NO DEU: NO GRC: NO HRV: NO HUN: NO IRL: NO ITA: NO LVA: NO LTU: NO LUX: NO MLT: NO NLD: NO POL: NO PRT: NO ROU: NO SVK: NO SVN: NO ESP: NO SWE: NO GBE: NO
Note on B18: AUT: 191.13626069341848 BEL: 28.80 BGR: 191.79 CYP: NO CZE: 1,174.204 DNM: NO EST: 9.00 FIN: NO FRK: 3,301.34164611582 DEU: 8,399.78202677 GRC: IE,NO HRV: 73.07999999999998 HUN: 118.86000000000001 IRL: NO ITA: NO LVA: 734.88 LTU: 1,823.00 LUX: NO MLT: NO NLD: 156.19999694824199 POL: 33,483.976000000002 PRT: NO ROU: 7.646923 SVK: 8,466.5913525882352 SVN: NO ESP: 3,169.97 SWE: NO GBE: 5,736.8303566848699
Note on G18: AUT: 18.36180656799279 BEL: 2.72448 BGR: 18.96817920840145 CYP: NO CZE: 115.6513642232689 DNM: NO EST: 0.86079089164027 FIN: NO FRK: 312.306919722556 DEU: 834.96220397 GRC: IE,NO HRV: 7.04592 HUN: 11.540102 IRL: NO ITA: NO LVA: 68.24156121587248 LTU: 174.5111 LUX: NO MLT: NO NLD: 15.7761996917724 POL: 3,175.1240016168131 PRT: NO ROU: 0.69977000738713 SVK: 836.24908761707559 SVN: NO ESP: 282.300972 SWE: NO GBE: 539.42140164064199
Note on H18: AUT: 0.00191136260693 BEL: 0.00029 BGR: 0.0019179 CYP: NO CZE: 0.01174204 DNM: NO EST: 0.00009 FIN: NO FRK: 0.03301341646116 DEU: 0.93701538 GRC: IE,NO HRV: 0.0007308 HUN: 0.0011886 IRL: NO ITA: NO LVA: 0.0073488 LTU: 0.01823 LUX: NO MLT: NO NLD: 0.00068709997559 POL: 0.33474526 PRT: NO ROU: 0.00007646923 SVK: 0.08466591352588 SVN: NO ESP: 0.02798585 SWE: NO GBE: 0.05736830356685
Note on I18: AUT: 0.00028670439104 BEL: 0.00004 BGR: 0.000287685 CYP: NO CZE: 0.001761306 DNM: NO EST: 0.0000135 FIN: NO FRK: 0.00495201246917 DEU: 0.05904287 GRC: IE,NO HRV: 0.00010962 HUN: 0.00017829 IRL: NO ITA: NO LVA: 0.00110232 LTU: 0.0027345 LUX: NO MLT: NO NLD: 0.00023419999695 POL: 0.050199504 PRT: NO ROU: 0.0000114703845 SVK: 0.01269988702888 SVN: NO ESP: 0.003715077 SWE: NO GBE: 0.01434207589171
Note on J18: AUT: NO BEL: NO BGR: NO CYP: NO CZE: NO DNM: NO EST: NO FIN: NO FRK: NO DEU: NO GRC: NO HRV: NO HUN: NO IRL: NO ITA: NO LVA: NO LTU: NO LUX: NO MLT: NO NLD: NO POL: NO PRT: NO ROU: NO SVK: NO SVN: NO ESP: NO SWE: NO GBE: NO
Note on B19: AUT: 16,482.294130162172 BEL: 77,302.218567593256 BGR: 2,764.80 CYP: NO CZE: 54,602.816672076478 DNM: 10,953.3883818701 EST: 1,312.00 FIN: 1,277.4945402868891 FRK: 255,979.888852094 DEU: 374,365.92028523 GRC: 6,063.30 HRV: 5,583.7639520000002 HUN: 62,452.642500000009 IRL: 17,956.610405427942 ITA: 360,536.9808205039 LVA: 5,415.49779169678 LTU: 2,603.00 LUX: 5,275.6827793091916 MLT: NO NLD: 148,596.59387206999 POL: 75,745.80 PRT: 10,053.469764 ROU: 38,896.200000000004 SVK: 31,232.403756809374 SVN: 703.46246554948425 ESP: 110,277.44195863389 SWE: 2,517.00 GBE: 325,392.0344341973
Note on G19: AUT: 913.11909481098428 BEL: 4,352.2209091895329 BGR: 152.71946281461095 CYP: NO CZE: 3,012.7359775678433 DNM: 620.947587368217 EST: 72.44402176000001 FIN: 70.31329943 FRK: 14,441.8784404214 DEU: 20,939.07208999 GRC: 336.60778230855277 HRV: 312.56161946879996 HUN: 3,503.5932442500007 IRL: 1,024.1892562508519 ITA: 20,687.443436392776 LVA: 301.25035730698409 LTU: 143.58147999999997 LUX: 301.01006434820749 MLT: NO NLD: 8,410.5671149999998 POL: 4,186.715374885659 PRT: 567.11622938724 ROU: 2,151.2332161575482 SVK: 1,716.3721036093898 SVN: 38.89546486653759 ESP: 6,217.1334202562575 SWE: 142.68872999999999 GBE: 18,454.466674633473
Note on H19: AUT: 0.08241147065081 BEL: 0.23094412749797 BGR: 0.013824 CYP: NO CZE: 0.27301408336038 DNM: 0.39947123165889 EST: 0.00656 FIN: 0.00360473 FRK: 1.27113752316093 DEU: 0.0523923 GRC: 0.0060633 HRV: 0.02791881976 HUN: 0.3122632125 IRL: 0.08978305202714 ITA: 0.90134245205126 LVA: 0.02707748895848 LTU: 0.013015 LUX: 0.02637841389655 MLT: NO NLD: 4.63365060025025 POL: 0.378729 PRT: 0.0088462311048 ROU: 0.194481 SVK: 0.15616201878405 SVN: 0.00351731232775 ESP: 5.81350892799876 SWE: 0.002517 GBE: 1.62696017217098
Note on I19: AUT: 0.00164822941302 BEL: 0.05226257268326 BGR: 0.00027648 CYP: NO CZE: 0.00546028166721 DNM: 0.010613435269 EST: 0.0001312 FIN: 0.00127863 FRK: 0.02559798888521 DEU: 0.12511126 GRC: 0.00060633 HRV: 0.0005583763952 HUN: 0.00624526425 IRL: 0.00179566104054 ITA: 0.3605369808205 LVA: 0.00054154977917 LTU: 0.0002603 LUX: 0.00052756827793 MLT: NO NLD: 0.01485970040178 POL: 0.00757458 PRT: 0.0085013057736 ROU: 0.00388962 SVK: 0.00312324037568 SVN: 0.00007034624655 ESP: 0.01102773744083 SWE: 0.0002517 GBE: 0.03253920344342
Note on J19: AUT: NO BEL: NO BGR: NO CYP: NO CZE: NO DNM: NO EST: NO FIN: NO FRK: NO DEU: NO GRC: NO HRV: NO HUN: NO IRL: NO ITA: NO LVA: NO LTU: NO LUX: NO MLT: NO NLD: NO POL: NO PRT: NO ROU: NO SVK: NO SVN: NO ESP: NO SWE: NO GBE: NO
Note on B20: AUT: 53.9586060163053 BEL: 1,556.1078600000001 BGR: NO CYP: NO CZE: NO DNM: 172.577906166397 EST: NO FIN: NO FRK: NO DEU: NO,IE GRC: IE,NO HRV: NO HUN: NO IRL: NO ITA: 44,400.415183688368 LVA: NO LTU: NO LUX: NO MLT: NO NLD: NO POL: 123.00 PRT: NO ROU: NO SVK: NO SVN: NO ESP: NO SWE: 113.00 GBE: NO
Note on G20: AUT: 4.0468954512229 BEL: 101.93368096199899 BGR: NO CYP: NO CZE: NO DNM: 14.1897389514593 EST: NO FIN: NO FRK: NO DEU: 1.68025993 GRC: IE,NO HRV: NO HUN: NO IRL: NO ITA: 3,918.365680194735 LVA: NO LTU: NO LUX: NO MLT: NO NLD: NO POL: 15.9987 PRT: NO ROU: NO SVK: NO SVN: NO ESP: NO SWE: 6.78 GBE: NO
Note on H20: AUT: 0.0006475032722 BEL: 0.466832358 BGR: NO CYP: NO CZE: NO DNM: 0.00517733718499 EST: NO FIN: NO FRK: NO DEU: NO,IE GRC: IE,NO HRV: NO HUN: NO IRL: NO ITA: 0.219096062549 LVA: NO LTU: NO LUX: NO MLT: NO NLD: NO POL: 0.0369 PRT: NO ROU: NO SVK: NO SVN: NO ESP: NO SWE: 0.000113 GBE: NO
Note on I20: AUT: 0.00021583442407 BEL: 0.00622443144 BGR: NO CYP: NO CZE: NO DNM: 0.00069031162467 EST: NO FIN: NO FRK: NO DEU: NO,IE GRC: IE,NO HRV: NO HUN: NO IRL: NO ITA: 0.3663813755 LVA: NO LTU: NO LUX: NO MLT: NO NLD: NO POL: 0.000492 PRT: NO ROU: NO SVK: NO SVN: NO ESP: NO SWE: 0.000226 GBE: NO
Note on J20: AUT: NO BEL: NO BGR: NO CYP: NO CZE: NO DNM: NO EST: NO FIN: NO FRK: NO DEU: NO GRC: NO HRV: NO HUN: NO IRL: NO ITA: NO LVA: NO LTU: NO LUX: NO MLT: NO NLD: NO POL: NO PRT: NO ROU: NO SVK: NO SVN: NO ESP: NO SWE: NO GBE: NO
Note on B21: AUT: NO BEL: NO BGR: NO CYP: NO CZE: NO DNM: NO EST: 20.00 FIN: 103.54097072102201 FRK: NO DEU: NO GRC: NO HRV: NO HUN: NO IRL: NO ITA: NO LVA: 16.00 LTU: 209.00 LUX: NO MLT: NO NLD: NO VALUE POL: NO PRT: NO ROU: NO SVK: NO SVN: NO ESP: NO SWE: NO GBE: NO
Note on G21: AUT: NO BEL: NO BGR: NO CYP: NO CZE: NO DNM: NO EST: 1.938256 FIN: 10.4555714 FRK: NO DEU: NO GRC: NO HRV: NO HUN: NO IRL: NO ITA: NO LVA: 1.6448616989153 LTU: 21.80706 LUX: NO MLT: NO NLD: NO VALUE POL: NO PRT: NO ROU: NO SVK: NO SVN: NO ESP: NO SWE: NO GBE: NO
Note on H21: AUT: NO BEL: NO BGR: NO CYP: NO CZE: NO DNM: NO EST: 0.0002 FIN: 0.0051815 FRK: NO DEU: NO GRC: NO HRV: NO HUN: NO IRL: NO ITA: NO LVA: 0.00016 LTU: 0.00209 LUX: NO MLT: NO NLD: NO VALUE POL: NO PRT: NO ROU: NO SVK: NO SVN: NO ESP: NO SWE: NO GBE: NO
Note on I21: AUT: NO BEL: NO BGR: NO CYP: NO CZE: NO DNM: NO EST: 0.000028 FIN: 0.00039743 FRK: NO DEU: NO GRC: NO HRV: NO HUN: NO IRL: NO ITA: NO LVA: 0.000023 LTU: 0.0002926 LUX: NO MLT: NO NLD: NO VALUE POL: NO PRT: NO ROU: NO SVK: NO SVN: NO ESP: NO SWE: NO GBE: NO
Note on J21: AUT: NO BEL: NO BGR: NO CYP: NO CZE: NO DNM: NO EST: NO FIN: NO FRK: NO DEU: NO GRC: NO HRV: NO HUN: NO IRL: NO ITA: NO LVA: NO LTU: NO LUX: NO MLT: NO NLD: NO VALUE POL: NO PRT: NO ROU: NO SVK: NO SVN: NO ESP: NO SWE: NO GBE: NO
Note on B22: AUT: 3,559.7144208110012 BEL: 800.12042206000001 BGR: 633.00 CYP: 203.00 CZE: 1,248.00 DNM: 2,296.4963197866793 EST: 107.00 FIN: 3,289.5197490882731 FRK: 7,784.54439077907 DEU: 58,901.49972617 GRC: 46.00 HRV: 259.50 HUN: 1,434.00 IRL: 993.116477164412 ITA: 45,376.535301686024 LVA: 4,825.5680068799993 LTU: 1,277.00 LUX: 42.03268563538305 MLT: NO NLD: 4,054.4461058739425 POL: 8,779.00 PRT: NO ROU: NO SVK: 648.84901798037595 SVN: 401.00 ESP: 9,280.1272367140991 SWE: 2,663.239273034701 GBE: NO
Note on G22: AUT: 381.60971159605714 BEL: 62.783563471 BGR: 70.55159999999999 CYP: 21.925 CZE: 90.92859999999999 DNM: 228.17234832411299 EST: 11.984 FIN: 355.54701488199997 FRK: 718.995124009703 DEU: 5,901.03475761 GRC: 2.56772 HRV: 22.36542 HUN: 152.97379999999998 IRL: 89.07145769329881 ITA: 2,906.5075295406737 LVA: 511.92548708977159 LTU: 127.52330000000001 LUX: 2.74734786702497 MLT: NO NLD: 399.98628994592239 POL: 887.10300000000007 PRT: NO ROU: NO SVK: 63.9045865727131 SVN: 21.8946 ESP: 1,034.1066827886332 SWE: 249.2559814800679 GBE: NO
Note on H22: AUT: 0.19256246598153 BEL: 0.085525225643 BGR: 0.17013 CYP: 0.03996 CZE: 0.123355 DNM: 0.29675860506062 EST: 0.0321 FIN: 0.018389014 FRK: 0.02839743744523 DEU: 1.45487031 GRC: 0.000046 HRV: 0.0434235 HUN: 0.390965 IRL: 0.1840588388638 ITA: 2.561279720091 LVA: 1.3549908400344 LTU: 0.30451 LUX: 0.0025350267251 MLT: NO NLD: 0.32049095720588 POL: 2.139575 PRT: NO ROU: NO SVK: 0.01585571360594 SVN: 0.002005 ESP: 2.756599093 SWE: 0.0156432035 GBE: NO
Note on I22: AUT: 0.0126612317117 BEL: 0.001439747755 BGR: 0.0019686 CYP: 0.00024 CZE: 0.0016731 DNM: 0.00599918203589 EST: 0.000428 FIN: 0.005828876 FRK: 0.02643376385602 DEU: 0.1140254 GRC: 0.0000046 HRV: 0.00058287 HUN: 0.0052173 IRL: 0.00246698520793 ITA: 0.3006364233 LVA: 0.01807701680069 LTU: 0.0047852 LUX: 0.00003493874944 MLT: NO NLD: 0.00185375331178 POL: 0.0285835 PRT: NO ROU: NO SVK: 0.00211030912293 SVN: 0.0000401 ESP: 0.036762611 SWE: 0.011915 GBE: NO
Note on J22: AUT: NO BEL: NO BGR: NO CYP: NO CZE: NO DNM: NO EST: NO FIN: NO FRK: NO DEU: NO GRC: NO HRV: NO HUN: NO IRL: NO ITA: NO LVA: NO LTU: NO LUX: NO MLT: NO NLD: NO POL: NO PRT: NO ROU: NO SVK: NO SVN: NO ESP: NO SWE: NO GBE: NO
Note on B24: AUT: 52,288.8932150383101 BEL: 131,327.316632660911 BGR: 1,096.5999999999999 CYP: 6,104.00 CZE: 275.67290761904798 DNM: 18,592.104088314038 EST: 574.79 FIN: 23,095.6662561930261 FRK: 303,375.502454885 DEU: 583,356.00 GRC: 92,965.72 HRV: 10,791.85600000000004 HUN: 4,729.00 IRL: 49,128.482729263436 ITA: 159,125.19081999997 LVA: 2,025.00 LTU: 1,636.00 LUX: 9,448.80862595750245 MLT: 644.00 NLD: 2,902.55692157212 POL: 33,264.50 PRT: 25,535.2554880441 ROU: 13,370.409 SVK: 736.00 SVN: 12,406.827600000001 ESP: 137,187.7166016 SWE: 12,877.6459260865904 GBE: 121,174.1820498282696
Note on G24: AUT: 3,909.62356608818057 BEL: 9,665.14083989802976 BGR: 70.12606000000001 CYP: 431.745 CZE: 18.1548585025142 DNM: 1,368.211082920302 EST: 40.51642363078587 FIN: 1,710.30959602699991 FRK: 22,024.1542870924 DEU: 42,953.91875443 GRC: 6,866.0916609090909 HRV: 759.12951599999997 HUN: 300.56018031999997 IRL: 3,529.1125303597851 ITA: 11,339.139777933865 LVA: 139.49329777810408 LTU: 107.85629 LUX: 699.0934670217356 MLT: 40.6364 NLD: 205.0345716488994 POL: 2,187.10545 PRT: 1,652.36015409206 ROU: 848.21561429999997 SVK: 46.4416 SVN: 901.95707675999995 ESP: 9,567.8687780000018 SWE: 934.57759039901396 GBE: 8,624.44500221088885
Note on H24: AUT: 0.27880328402611 BEL: 0.62787921716077 BGR: 0.005906 CYP: 0.05253 CZE: 0.0013783645381 DNM: 0.05387865177507 EST: 0.02416384 FIN: 0.388398044 FRK: 3.1732549527343 DEU: 0.54039595 GRC: 0.070871636 HRV: 0.08967835 HUN: 0.075644 IRL: 0.48510392731341 ITA: 0.76491350583059 LVA: 0.0437225 LTU: 0.008735 LUX: 0.10036153819206 MLT: 0.00322 NLD: 0.08138722030336 POL: 0.206375 PRT: 0.09670923979133 ROU: 0.069433185 SVK: 0.00368 SVN: 0.116164254 ESP: 1.090882662 SWE: 0.1791996810564 GBE: 1.2035458869732
Note on I24: AUT: 0.04653004142521 BEL: 0.03234570103841 BGR: 0.00015196 CYP: 0.00281 CZE: 0.00002756729076 DNM: 0.01099345875815 EST: 0.00133136 FIN: 0.044392875 FRK: 0.16727895323765 DEU: 0.31307311 GRC: 0.036311053 HRV: 0.0046510926 HUN: 0.0006745 IRL: 0.02885899963964 ITA: 0.31815283249294 LVA: 0.0248235 LTU: 0.0002191 LUX: 0.00566700372581 MLT: 0.0000644 NLD: 0.00115319415813 POL: 0.0073317 PRT: 0.02188192927837 ROU: 0.0015951549 SVK: 0.0000736 SVN: 0.00665369436 ESP: 0.052561784 SWE: 0.02301472193026 GBE: 0.06739926021542
Note on J24: AUT: NO BEL: NO BGR: NO CYP: NO CZE: NO DNM: NO EST: NO FIN: NO FRK: NO DEU: NO GRC: NO HRV: NO HUN: NO IRL: NO ITA: NO LVA: NO LTU: NO LUX: NO MLT: NO NLD: NO POL: NO PRT: NO ROU: NO SVK: NO SVN: NO ESP: NO SWE: NO GBE: NO
Note on B25: AUT: 2,390.9480576031383 BEL: 5,145.9710729999997 BGR: 5,738.9390000000003 CYP: NO CZE: 36,973.656014722983 DNM: 21.0837557 EST: 197.00 FIN: 15.591431805721 FRK: 6,002.43935657422 DEU: 37,953.00 GRC: 151.83500000000001 HRV: 106.28999999999999 HUN: 5,922.76 IRL: 11,179.555802963625 ITA: 153.43199999999999 LVA: 813.00 LTU: 1,467.00 LUX: 21.701682 MLT: NO NLD: 88.899998664856 POL: 287,843.20600000001 PRT: NO ROU: 558.22537899999998 SVK: 2,521.941219396615 SVN: 89.99999999999982 ESP: 10,028.17 SWE: NO GBE: 29,101.51661204089
Note on G25: AUT: 224.18585491229305 BEL: 486.80886346800003 BGR: 557.63844153836305 CYP: NO CZE: 3,512.8670069321861 DNM: 2.02542530275 EST: 18.84175618368141 FIN: 1.38787 FRK: 567.830763131921 DEU: 3,740.1257531 GRC: 15.02559040816327 HRV: 10.54125 HUN: 583.32597055905239 IRL: 1,071.6934361261758 ITA: 14.39933937652536 LVA: 75.49584866713522 LTU: 140.64749999999998 LUX: 2.115913995 MLT: NO NLD: 8.90919315838623 POL: 27,172.680745496502 PRT: NO ROU: 51.08321053926073 SVK: 259.7821862277471 SVN: 8.64899999999998 ESP: 976.079387 SWE: NO GBE: 2,741.2571597160836
Note on H25: AUT: 0.71728441728094 BEL: 1.231765265 BGR: 1.7216817 CYP: NO CZE: 11.09209680441689 DNM: 0.00632512671 EST: 0.0591 FIN: 0.00468 FRK: 1.80073180697227 DEU: 7.55063864 GRC: 0.0455505 HRV: 0.031887 HUN: 1.776828 IRL: 3.35386674088909 ITA: 0.0306864 LVA: 0.2439 LTU: 0.4401 LUX: 0.0065105046 MLT: NO NLD: 0.00034830000591 POL: 86.3325183 PRT: NO ROU: 0.1674676137 SVK: 0.64938197663958 SVN: 0.027 ESP: 2.735230849 SWE: NO GBE: 8.73045498361227
Note on I25: AUT: 0.0035864220864 BEL: 0.00466207762 BGR: 0.0086084085 CYP: NO CZE: 0.05546048402208 DNM: 0.00003162563355 EST: 0.0002955 FIN: 0.000062 FRK: 0.00900365903486 DEU: 0.30121838 GRC: 0.0002277525 HRV: 0.000159435 HUN: 0.00888414 IRL: 0.01676933370445 ITA: 0.000230148 LVA: 0.0012195 LTU: 0.0022005 LUX: 0.000032552523 MLT: NO NLD: 0.00013329999924 POL: 0.431667789 PRT: NO ROU: 0.0008373380685 SVK: 0.00374357129745 SVN: 0.000135 ESP: 0.013745617 SWE: NO GBE: 0.12513652143178
Note on J25: AUT: NO BEL: NO BGR: NO CYP: NO CZE: NO DNM: NO EST: NO FIN: NO FRK: NO DEU: NO GRC: NO HRV: NO HUN: NO IRL: NO ITA: NO LVA: NO LTU: NO LUX: NO MLT: NO NLD: NO POL: NO PRT: NO ROU: NO SVK: NO SVN: NO ESP: NO SWE: NO GBE: NO
Note on B26: AUT: 60,385.111334901158 BEL: 146,492.17132414418 BGR: 2,126.7000000000003 CYP: NO CZE: 86,379.31879144776 DNM: 27,932.6185576673 EST: 2,102.00 FIN: 1,681.2401877131119 FRK: 724,463.012990415 DEU: 928,311.00 GRC: 10,715.40 HRV: 23,910.206144 HUN: 136,709.10 IRL: 26,155.219027132483 ITA: 704,332.87052286603 LVA: 4,304.00 LTU: 6,075.00 LUX: 8,226.9564567181023 MLT: NO NLD: 349,242.3125 POL: 134,856.90 PRT: 11,103.016788 ROU: 89,883.00 SVK: 50,334.220897409301 SVN: 4,438.00000000001 ESP: 153,633.33804726001 SWE: 2,434.00 GBE: 1,121,830.1787173401
Note on G26: AUT: 3,345.3351679535235 BEL: 8,248.5942975221933 BGR: 117.47268575225445 CYP: NO CZE: 4,766.019361303036 DNM: 1,583.50014603416 EST: 116.06504095999999 FIN: 92.53546 FRK: 40,872.7686190783 DEU: 51,922.3836831 GRC: 594.87193946350453 HRV: 1,339.8742527936001 HUN: 7,669.3805100000009 IRL: 1,491.8124143507328 ITA: 40,414.29088958881 LVA: 239.42056441001989 LTU: 335.09699999999998 LUX: 469.3983311769328 MLT: NO NLD: 19,767.111680000002 POL: 7,453.9770738366724 PRT: 626.32117701108 ROU: 4,971.1615830823794 SVK: 2,780.602985 SVN: 245.38348743718666 ESP: 8,661.4174270000003 SWE: 137.98346000000001 GBE: 63,624.1070981839
Note on H26: AUT: 0.30192555667451 BEL: 0.36737084666176 BGR: 0.0106335 CYP: NO CZE: 0.43189659395724 DNM: 0.57591449038244 EST: 0.01051 FIN: 0.00504 FRK: 3.62231506495208 DEU: 2.65936965 GRC: 0.0107154 HRV: 0.11955103072 HUN: 0.6835455 IRL: 0.13077609513566 ITA: 1.76083217630716 LVA: 0.02152 LTU: 0.030375 LUX: 0.04113478228359 MLT: NO NLD: 14.214162 POL: 0.6742845 PRT: 0.011103016788 ROU: 0.449415 SVK: 0.25167110448705 SVN: 0.02219 ESP: 0.768166696 SWE: 0.002434 GBE: 5.6091508935867
Note on I26: AUT: 0.00603851113349 BEL: 0.09679650547445 BGR: 0.00021267 CYP: NO CZE: 0.00863793187914 DNM: 0.02745313441982 EST: 0.0002102 FIN: 0.001681 FRK: 0.07244630129904 DEU: 0.23337739 GRC: 0.00107154 HRV: 0.002569109216 HUN: 0.01367091 IRL: 0.00261552190271 ITA: 0.70433287052287 LVA: 0.0004304 LTU: 0.0006075 LUX: 0.00082269564567 MLT: NO NLD: 0.03492419921875 POL: 0.01348569 PRT: 0.011103016788 ROU: 0.0089883 SVK: 0.00503342208974 SVN: 0.0004438 ESP: 0.015363332 SWE: 0.0002434 GBE: 0.11218301787173
Note on J26: AUT: NO BEL: NO BGR: NO CYP: NO CZE: NO DNM: NO EST: NO FIN: NO FRK: NO DEU: NO GRC: NO HRV: NO HUN: NO IRL: NO ITA: NO LVA: NO LTU: NO LUX: NO MLT: NO NLD: NO POL: NO PRT: NO ROU: NO SVK: NO SVN: NO ESP: NO SWE: NO GBE: NO
Note on B27: AUT: 2.71454611320901 BEL: NO BGR: NO CYP: NO CZE: NO DNM: NO EST: NO FIN: NO FRK: 173.436030530405 DEU: NO,IE GRC: IE,NO HRV: NO HUN: NO IRL: NO ITA: NO LVA: NO LTU: NO LUX: NO MLT: NO NLD: NO POL: IE,NO PRT: NO ROU: NO SVK: NO SVN: NO ESP: NO SWE: 110.00 GBE: NO
Note on G27: AUT: 0.20452059757054 BEL: NO BGR: NO CYP: NO CZE: NO DNM: NO EST: NO FIN: NO FRK: 12.5713724654715 DEU: 0.46992144 GRC: IE,NO HRV: NO HUN: NO IRL: NO ITA: NO LVA: NO LTU: NO LUX: NO MLT: NO NLD: NO POL: IE,NO PRT: NO ROU: NO SVK: NO SVN: NO ESP: NO SWE: 6.60 GBE: NO
Note on H27: AUT: NO,IE BEL: NO BGR: NO CYP: NO CZE: NO DNM: NO EST: NO FIN: NO FRK: 0.0210029701163 DEU: NO,IE GRC: IE,NO HRV: NO HUN: NO IRL: NO ITA: NO LVA: NO LTU: NO LUX: NO MLT: NO NLD: NO POL: IE,NO PRT: NO ROU: NO SVK: NO SVN: NO ESP: NO SWE: 0.00011 GBE: NO
Note on I27: AUT: NO,IE BEL: NO BGR: NO CYP: NO CZE: NO DNM: NO EST: NO FIN: NO FRK: 0.00035602462553 DEU: NO,IE GRC: IE,NO HRV: NO HUN: NO IRL: NO ITA: NO LVA: NO LTU: NO LUX: NO MLT: NO NLD: NO POL: IE,NO PRT: NO ROU: NO SVK: NO SVN: NO ESP: NO SWE: 0.00022 GBE: NO
Note on J27: AUT: NO BEL: NO BGR: NO CYP: NO CZE: NO DNM: NO EST: NO FIN: NO FRK: NO DEU: NO GRC: NO HRV: NO HUN: NO IRL: NO ITA: NO LVA: NO LTU: NO LUX: NO MLT: NO NLD: NO POL: NO PRT: NO ROU: NO SVK: NO SVN: NO ESP: NO SWE: NO GBE: NO
Note on B28: AUT: 4.40 BEL: NO BGR: NO CYP: NO CZE: NO DNM: NO EST: 116.00 FIN: 274.14607430461302 FRK: NO DEU: NO GRC: NO HRV: NO HUN: NO IRL: 11,375.480292372 ITA: NO LVA: NO LTU: 549.00 LUX: NO MLT: NO NLD: NO VALUE POL: NO PRT: NO ROU: NO SVK: NO SVN: NO ESP: NO SWE: NO GBE: 43.35392
Note on G28: AUT: 0.4664 BEL: NO BGR: NO CYP: NO CZE: NO DNM: NO EST: 11.25694384 FIN: 27.68327 FRK: NO DEU: NO GRC: NO HRV: NO HUN: NO IRL: 1,160.8598496051411 ITA: NO LVA: NO LTU: 57.28266000000001 LUX: NO MLT: NO NLD: NO VALUE POL: NO PRT: NO ROU: NO SVK: NO SVN: NO ESP: NO SWE: NO GBE: 4.59551552014452
Note on H28: AUT: 0.000044 BEL: NO BGR: NO CYP: NO CZE: NO DNM: NO EST: 0.0348 FIN: 0.01371 FRK: NO DEU: NO GRC: NO HRV: NO HUN: NO IRL: 3.4126440877116 ITA: NO LVA: NO LTU: 0.1647 LUX: NO MLT: NO NLD: NO VALUE POL: NO PRT: NO ROU: NO SVK: NO SVN: NO ESP: NO SWE: NO GBE: 0.013006176
Note on I28: AUT: 0.00000616 BEL: NO BGR: NO CYP: NO CZE: NO DNM: NO EST: 0.0001624 FIN: 0.001097 FRK: NO DEU: NO GRC: NO HRV: NO HUN: NO IRL: 0.01592567240932 ITA: NO LVA: NO LTU: 0.0007686 LUX: NO MLT: NO NLD: NO VALUE POL: NO PRT: NO ROU: NO SVK: NO SVN: NO ESP: NO SWE: NO GBE: 0.000060695488
Note on J28: AUT: NO BEL: NO BGR: NO CYP: NO CZE: NO DNM: NO EST: NO FIN: NO FRK: NO DEU: NO GRC: NO HRV: NO HUN: NO IRL: NO ITA: NO LVA: NO LTU: NO LUX: NO MLT: NO NLD: NO VALUE POL: NO PRT: NO ROU: NO SVK: NO SVN: NO ESP: NO SWE: NO GBE: NO
Note on B29: AUT: 66,927.62549004906501 BEL: 22,821.89788730611262 BGR: 27,345.00 CYP: 579.24476000000004 CZE: 61,216.800000000003 DNM: 37,264.73287208656812 EST: 17,219.00 FIN: 56,227.344791828504 FRK: 272,490.55036466 DEU: 233,929.42482555 GRC: 22,611.00 HRV: 46,210.80 HUN: 57,442.00 IRL: 1,137.7688517687927 ITA: 309,006.00 LVA: 33,667.00 LTU: 24,457.00 LUX: 716.44018259881304 MLT: NO NLD: 16,809.2960804358731 POL: 102,500.00 PRT: 30,885.7494642857 ROU: 142,124.00 SVK: 27,225.791947221293 SVN: 21,000.926211131442 ESP: 102,301.04 SWE: 48,562.96872528180899 GBE: 41,697.646499560098
Note on G29: AUT: 7,492.52200517262033 BEL: 2,555.4292550999997 BGR: 3,062.64 CYP: 61.169476 CZE: 6,856.2816000000003 DNM: 4,137.0325884529497 EST: 1,928.528 FIN: 6,217.0789827269998 FRK: 26,372.3976787503 DEU: 23,883.0645692 GRC: 2,429.3409140000003 HRV: 5,175.6095999999998 HUN: 6,433.5039999999999 IRL: 127.43011139810478 ITA: 29,231.9676 LVA: 3,702.764929007365 LTU: 2,478.4723799999997 LUX: 80.2369259906478 MLT: NO NLD: 1,881.04572442402752 POL: 11,480.00 PRT: 3,459.20394 ROU: 15,917.888000000001 SVK: 3,044.7510660975813 SVN: 2,352.1037356467214 ESP: 11,457.716479999999 SWE: 4,666.4271962325601 GBE: 4,185.4879135739775
Note on H29: AUT: 8.41613091389598 BEL: 8.585294056 BGR: 8.2035 CYP: 0.159023428 CZE: 18.33456 DNM: 5.37062097677071 EST: 5.1657 FIN: 8.046411631 FRK: 59.0015821943396 DEU: 22.85324721 GRC: 6.7833 HRV: 13.84476 HUN: 17.2326 IRL: 0.33933055553064 ITA: 98.88191999999999 LVA: 9.00718372681443 LTU: 6.35882 LUX: 0.21491277405345 MLT: NO NLD: 5.0061528237901 POL: 30.75 PRT: 8.72310854982241 ROU: 42.6372 SVK: 8.16773758416638 SVN: 5.71953501875872 ESP: 30.577307998 SWE: 2.88552793549847 GBE: 12.378266749868
Note on I29: AUT: 0.26778782295816 BEL: 0.05132842277 BGR: 0.10938 CYP: 0.00187447904 CZE: 0.2439528 DNM: 0.14891433228357 EST: 0.068876 FIN: 0.120741207 FRK: 1.08987564474348 DEU: 0.36747138 GRC: 0.090444 HRV: 0.1842888 HUN: 0.229768 IRL: 0.00449107240708 ITA: 4.326084 LVA: 0.0504285 LTU: 0.097828 LUX: 0.00286546708128 MLT: NO NLD: 0.06627322924826 POL: 0.41 PRT: 0.2956924439337 ROU: 0.568496 SVK: 0.10890316778889 SVN: 0.08400370484453 ESP: 0.405814041 SWE: 0.239032731 GBE: 0.16285976999824
Note on J29: AUT: NO BEL: NO BGR: NO CYP: NO CZE: NO DNM: NO EST: NO FIN: NO FRK: NO DEU: NO GRC: NO HRV: NO HUN: NO IRL: NO ITA: NO LVA: NO LTU: NO LUX: NO MLT: NO NLD: NO POL: NO PRT: NO ROU: NO SVK: NO SVN: NO ESP: NO SWE: NO GBE: NO
Note on B38: AUT: 624.06935171132113 BEL: 8,301.7791880734912 BGR: 354.60 CYP: 907.30 CZE: 210.99096920634918 DNM: 2,569.17771510843 EST: 350.00 FIN: 4,691.8135540645317 FRK: 14,918.4076 DEU: 17,718.57789241 GRC: 2,096.25 HRV: 316.16599999999994 HUN: 80.39999999999964 IRL: 982.20160090587592 ITA: 2,780.8500000000113 LVA: 82.82 LTU: 311.00 LUX: NO MLT: 172.00 NLD: 1,516.69995117187 POL: 3,495.00 PRT: 6,416.61613916411 ROU: 9,723.5470000000005 SVK: 50.7109364758 SVN: IE ESP: 20,656.922141705349 SWE: 2,538.7326600000001 GBE: 326.78912431999998
Note on G38: AUT: 46.04913391531918 BEL: 622.15421593499991 BGR: 23.87786 CYP: 66.711 CZE: 15.26995950083807 DNM: 192.975230678542 EST: 25.92520385019566 FIN: 354.56767590999999 FRK: 965.19151956 DEU: 1,302.8089251 GRC: 156.5216125 HRV: 22.5937728 HUN: 6.22296 IRL: 71.9953773464007 ITA: 182.52215248535913 LVA: 5.65075328523223 LTU: 22.41166 LUX: NO MLT: 12.5388 NLD: 101.161872 POL: 239.64780437488446 PRT: 472.529132936861 ROU: 704.20097800937049 SVK: 3.54393710845832 SVN: IE ESP: 1,513.626612 SWE: 188.93302733159999 GBE: 25.784
Note on H38: AUT: 0.00517885493335 BEL: 0.010901877673 BGR: 0.002396 CYP: 0.01056 CZE: 0.00165045484603 DNM: 0.00244963846506 EST: 0.00342 FIN: 0.04672215 FRK: 0.082592038 DEU: 0.00060237 GRC: 0.00699959375 HRV: 0.0025052 HUN: 0.000804 IRL: 0.00982201600906 ITA: 0.00403335 LVA: 0.0006032 LTU: 0.00288 LUX: NO MLT: 0.00172 NLD: 0.00106169995117 POL: 0.0246 PRT: 0.01593300357873 ROU: 0.08953259 SVK: 0.00010137746743 SVN: IE ESP: 0.197613225 SWE: 0.00560346532 GBE: 0.0032678912432
Note on I38: AUT: 0.00030094922833 BEL: 0.0031194467636 BGR: 0.00009776 CYP: 0.0005207 CZE: 0.00008064909692 DNM: 0.00095938601031 EST: 0.000202 FIN: 0.00940644 FRK: 0.00229184076 DEU: 0.00963427 GRC: 0.01856525 HRV: 0.0001240536 HUN: 0.00004824 IRL: 0.00058932096054 ITA: 0.0055656234 LVA: 0.000027192 LTU: 0.0001636 LUX: NO MLT: 0.0001032 NLD: 0.00015169999695 POL: 0.001062 PRT: 0.01737372849874 ROU: 0.2295110366 SVK: 0.00001773772639 SVN: IE ESP: 0.01125747 SWE: 0.00674896532 GBE: 0.00019607347459
Note on J38: AUT: NO BEL: NO BGR: NO CYP: NO CZE: NO DNM: NO EST: NO FIN: NO FRK: NO DEU: NO GRC: NO HRV: NO HUN: NO IRL: NO ITA: NO LVA: NO LTU: NO LUX: NO MLT: NO NLD: NO POL: NO PRT: NO ROU: NO SVK: NO SVN: NO ESP: NO SWE: NO GBE: NO
Note on B39: AUT: 54.07534679082399 BEL: 1,037.8237220000001 BGR: 213.40 CYP: NO CZE: 551.476 DNM: 405.719802719365 EST: NO FIN: 124.134 FRK: NO DEU: 1,201.25305123 GRC: NO HRV: NO HUN: 34.82 IRL: NO ITA: NO LVA: 26.00 LTU: 14.00 LUX: NO MLT: NO NLD: NO POL: 44,909.972999999998 PRT: NO ROU: NO SVK: 20.4586284845127 SVN: NO ESP: NO SWE: NO GBE: NO
Note on G39: AUT: 5.08016061594101 BEL: 98.17812414292948 BGR: 20.83783555667704 CYP: NO CZE: 53.8861885113248 DNM: 37.9753735345326 EST: NO FIN: 11.5150422 FRK: NO DEU: 117.26235873 GRC: NO HRV: NO HUN: 3.346202 IRL: NO ITA: NO LVA: 2.41438138418883 LTU: 1.3454 LUX: NO MLT: NO NLD: NO POL: 4,267.6290995495992 PRT: NO ROU: NO SVK: 2.09199796908269 SVN: NO ESP: NO SWE: NO GBE: NO
Note on H39: AUT: 0.01622260403725 BEL: 0.01452953211418 BGR: 0.06402 CYP: NO CZE: 0.1654428 DNM: 0.00405719802719 EST: NO FIN: 0.00049654 FRK: NO DEU: 0.10949071 GRC: NO HRV: NO HUN: 0.010446 IRL: NO ITA: NO LVA: 0.0078 LTU: 0.0042 LUX: NO MLT: NO NLD: NO POL: 13.4729919 PRT: NO ROU: NO SVK: 0.00613758854535 SVN: NO ESP: NO SWE: NO GBE: NO
Note on I39: AUT: 0.00008111302019 BEL: 0.00072647660571 BGR: 0.0003201 CYP: NO CZE: 0.000827214 DNM: 0.00060857970408 EST: NO FIN: 0.0003724 FRK: NO DEU: 0.01091075 GRC: NO HRV: NO HUN: 0.00005223 IRL: NO ITA: NO LVA: 0.000039 LTU: 0.000021 LUX: NO MLT: NO NLD: NO POL: 0.0673649595 PRT: NO ROU: NO SVK: 0.00002721254723 SVN: NO ESP: NO SWE: NO GBE: NO
Note on J39: AUT: NO BEL: NO BGR: NO CYP: NO CZE: NO DNM: NO EST: NO FIN: NO FRK: NO DEU: NO GRC: NO HRV: NO HUN: NO IRL: NO ITA: NO LVA: NO LTU: NO LUX: NO MLT: NO NLD: NO POL: NO PRT: NO ROU: NO SVK: NO SVN: NO ESP: NO SWE: NO GBE: NO
Note on B40: AUT: 743.65957261211747 BEL: 9,319.7389999999996 BGR: 1,087.20 CYP: NO CZE: 2,164.059052992 DNM: 2,613.94129663302 EST: 28.00 FIN: 380.00 FRK: 8,462.70 DEU: 11,657.91997589 GRC: NO HRV: 666.40000000000009 HUN: 5,202.9000000000005 IRL: NO ITA: 5,933.5057073385824 LVA: 521.29915147621716 LTU: 1,132.00 LUX: 1.11714924762726 MLT: NO NLD: 137,582.59375 POL: 1,576.80 PRT: 373.797504 ROU: 2,614.50 SVK: 1,697.7036361855601 SVN: NO ESP: 3,846.1280000000002 SWE: 478.00 GBE: 4,770.16042306078
Note on G40: AUT: 41.19874032271131 BEL: 525.44688478000012 BGR: 60.05374709637044 CYP: NO CZE: 119.40297156620026 DNM: 148.184332106126 EST: 1.54606144 FIN: 20.9151956 FRK: 477.448776252777 DEU: 652.05194588 GRC: NO HRV: 37.38504000000001 HUN: 291.88269000000008 IRL: NO ITA: 340.46178403316748 LVA: 28.99854485894526 LTU: 62.44112 LUX: 0.06374021732953 MLT: NO NLD: 7,787.1723519999996 POL: 87.15483634894221 PRT: 21.08591720064 ROU: 144.60022428010728 SVK: 93.3169624007392 SVN: NO ESP: 216.83392799999999 SWE: 27.09782 GBE: 270.537558527214
Note on H40: AUT: 0.00371829786306 BEL: 2.404492662 BGR: 0.005436 CYP: NO CZE: 0.01082029526496 DNM: 0.44516305165994 EST: 0.00014 FIN: 0.00090664 FRK: 0.0423135 DEU: 0.00163152 GRC: NO HRV: 0.003332 HUN: 0.0260145 IRL: NO ITA: 0.01483376426835 LVA: 0.00260649575738 LTU: 0.00566 LUX: 0.00000558574624 MLT: NO NLD: 44.0109171345389 POL: 0.007884 PRT: 0.0011200443624 ROU: 0.0130725 SVK: 0.00848851818093 SVN: NO ESP: 0.019230644 SWE: 0.000478 GBE: 0.0238508021153
Note on I40: AUT: 0.00007436595726 BEL: NO BGR: 0.00010872 CYP: NO CZE: 0.0002164059053 DNM: 0.00222671082507 EST: 0.0000028 FIN: 0.00037964 FRK: 0.00084627 DEU: 0.00389602 GRC: NO HRV: 0.00006664 HUN: 0.00052029 IRL: NO ITA: 0.00593350570734 LVA: 0.00005212991515 LTU: 0.0001132 LUX: 0.00000011171492 MLT: NO NLD: 0.01375829980469 POL: 0.00015768 PRT: 0.0000373797504 ROU: 0.00026145 SVK: 0.00016977036362 SVN: NO ESP: 0.000384614 SWE: 0.0000478 GBE: 0.00047701604231
Note on J40: AUT: NO BEL: NO BGR: NO CYP: NO CZE: NO DNM: NO EST: NO FIN: NO FRK: NO DEU: NO GRC: NO HRV: NO HUN: NO IRL: NO ITA: NO LVA: NO LTU: NO LUX: NO MLT: NO NLD: NO POL: NO PRT: NO ROU: NO SVK: NO SVN: NO ESP: NO SWE: NO GBE: NO
Note on B41: AUT: NO BEL: NO BGR: NO CYP: NO CZE: NO DNM: NO EST: NO FIN: NO FRK: NO DEU: NO GRC: NO HRV: NO HUN: NO IRL: NO ITA: NO LVA: NO LTU: NO LUX: NO MLT: NO NLD: NO POL: NO PRT: NO ROU: NO SVK: NO SVN: NO ESP: NO SWE: NO GBE: NO
Note on G41: AUT: NO BEL: NO BGR: NO CYP: NO CZE: NO DNM: NO EST: NO FIN: NO FRK: NO DEU: NO GRC: NO HRV: NO HUN: NO IRL: NO ITA: NO LVA: NO LTU: NO LUX: NO MLT: NO NLD: NO POL: NO PRT: NO ROU: NO SVK: NO SVN: NO ESP: NO SWE: NO GBE: NO
Note on H41: AUT: NO BEL: NO BGR: NO CYP: NO CZE: NO DNM: NO EST: NO FIN: NO FRK: NO DEU: NO GRC: NO HRV: NO HUN: NO IRL: NO ITA: NO LVA: NO LTU: NO LUX: NO MLT: NO NLD: NO POL: NO PRT: NO ROU: NO SVK: NO SVN: NO ESP: NO SWE: NO GBE: NO
Note on I41: AUT: NO BEL: NO BGR: NO CYP: NO CZE: NO DNM: NO EST: NO FIN: NO FRK: NO DEU: NO GRC: NO HRV: NO HUN: NO IRL: NO ITA: NO LVA: NO LTU: NO LUX: NO MLT: NO NLD: NO POL: NO PRT: NO ROU: NO SVK: NO SVN: NO ESP: NO SWE: NO GBE: NO
Note on J41: AUT: NO BEL: NO BGR: NO CYP: NO CZE: NO DNM: NO EST: NO FIN: NO FRK: NO DEU: NO GRC: NO HRV: NO HUN: NO IRL: NO ITA: NO LVA: NO LTU: NO LUX: NO MLT: NO NLD: NO POL: NO PRT: NO ROU: NO SVK: NO SVN: NO ESP: NO SWE: NO GBE: NO
Note on B42: AUT: NO BEL: NO BGR: NO CYP: NO CZE: NO DNM: NO EST: NO FIN: 1,750.00 FRK: NO DEU: NO GRC: NO HRV: NO HUN: NO IRL: NO ITA: NO LVA: NO LTU: 4.00 LUX: NO MLT: NO NLD: NO POL: NO PRT: NO ROU: 369.18 SVK: NO SVN: NO ESP: NO SWE: NO GBE: NO
Note on G42: AUT: NO BEL: NO BGR: NO CYP: NO CZE: NO DNM: NO EST: NO FIN: 176.715 FRK: NO DEU: NO GRC: NO HRV: NO HUN: NO IRL: NO ITA: NO LVA: NO LTU: 0.41736 LUX: NO MLT: NO NLD: NO POL: NO PRT: NO ROU: 39.13308 SVK: NO SVN: NO ESP: NO SWE: NO GBE: NO
Note on H42: AUT: NO BEL: NO BGR: NO CYP: NO CZE: NO DNM: NO EST: NO FIN: 0.0875 FRK: NO DEU: NO GRC: NO HRV: NO HUN: NO IRL: NO ITA: NO LVA: NO LTU: 0.0012 LUX: NO MLT: NO NLD: NO POL: NO PRT: NO ROU: 0.110754 SVK: NO SVN: NO ESP: NO SWE: NO GBE: NO
Note on I42: AUT: NO BEL: NO BGR: NO CYP: NO CZE: NO DNM: NO EST: NO FIN: 0.007 FRK: NO DEU: NO GRC: NO HRV: NO HUN: NO IRL: NO ITA: NO LVA: NO LTU: 0.0000056 LUX: NO MLT: NO NLD: NO POL: NO PRT: NO ROU: 0.000516852 SVK: NO SVN: NO ESP: NO SWE: NO GBE: NO
Note on J42: AUT: NO BEL: NO BGR: NO CYP: NO CZE: NO DNM: NO EST: NO FIN: NO FRK: NO DEU: NO GRC: NO HRV: NO HUN: NO IRL: NO ITA: NO LVA: NO LTU: NO LUX: NO MLT: NO NLD: NO POL: NO PRT: NO ROU: NO SVK: NO SVN: NO ESP: NO SWE: NO GBE: NO
Note on B43: AUT: 5,642.5443955761784 BEL: 2,601.4775185600001 BGR: 153.00 CYP: 209.00 CZE: 1,191.00 DNM: 2,923.7024622224 EST: 53.00 FIN: 5,787.8223836300558 FRK: 4,829.00 DEU: 16,798.00 GRC: 623.00 HRV: NO HUN: 583.00 IRL: NO ITA: 915.0412 LVA: 722.00 LTU: 468.00 LUX: 264.04919105312206 MLT: NO NLD: 12,196.2001953125 POL: 19,127.000000000004 PRT: 19.845432 ROU: 418.00 SVK: 40.255234679988 SVN: NO ESP: 2,396.00 SWE: 3,361.90 GBE: 429.55813336997699
Note on G43: AUT: 631.9649723045319 BEL: 195.11754827135982 BGR: 17.136 CYP: 11.4114 CZE: 94.4174 DNM: 281.638785347903 EST: 5.936 FIN: 640.23571000000004 FRK: 467.4472 DEU: 1,576.4405844 GRC: 66.93553533333331 HRV: NO HUN: 55.3084 IRL: NO ITA: 51.87471705503817 LVA: 79.40442285069534 LTU: 46.81784 LUX: 14.41708583150046 MLT: NO NLD: 623.95752822265604 POL: 2,136.6562000000004 PRT: 1.0835605872 ROU: 46.816 SVK: 4.03160282468613 SVN: NO ESP: 265.99860000000001 SWE: 322.74239999999998 GBE: 42.9558133327022
Note on H43: AUT: 1.69276331867285 BEL: 0.01960680564808 BGR: 0.0459 CYP: 0.001045 CZE: 0.156995 DNM: 0.85425337857948 EST: 0.0159 FIN: 0.01763 FRK: 0.0154528 DEU: 2.55110256 GRC: 0.19936 HRV: NO HUN: 0.12357 IRL: NO ITA: 0.1466813036 LVA: 0.2166 LTU: 0.115385 LUX: 0.00132024595527 MLT: NO NLD: 0.51749800048828 POL: 5.709485 PRT: 0.0000059536296 ROU: 0.1254 SVK: 0.0011217096884 SVN: NO ESP: 0.706541 SWE: 0.1231544169 GBE: 0.12886744001099
Note on I43: AUT: 0.0225701775823 BEL: 0.00553697326696 BGR: 0.000612 CYP: 0.0000209 CZE: 0.0021159 DNM: 0.00951852844718 EST: 0.000212 FIN: 0.010426 FRK: 0.019316 DEU: 0.02551303 GRC: 0.005607 HRV: NO HUN: 0.0016534 IRL: NO ITA: 0.0031851236 LVA: 0.002888 LTU: 0.0018057 LUX: 0.00002640491911 MLT: NO NLD: 0.00707596000977 POL: 0.0761297 PRT: 0.0000019845432 ROU: 0.001672 SVK: 0.00014946250173 SVN: NO ESP: 0.009424095 SWE: 0.0168095 GBE: 0.00171823253348
Note on J43: AUT: NO BEL: NO BGR: NO CYP: NO CZE: NO DNM: NO EST: NO FIN: NO FRK: NO DEU: NO GRC: NO HRV: NO HUN: NO IRL: NO ITA: NO LVA: NO LTU: NO LUX: NO MLT: NO NLD: NO POL: NO PRT: NO ROU: NO SVK: NO SVN: NO ESP: NO SWE: NO GBE: NO
Note on B45: AUT: 395.28036292926504 BEL: IE BGR: NO CYP: IE CZE: 264.99 DNM: 572.123474454306 EST: 5.00 FIN: 225.91962020373401 FRK: 599.901585326985 DEU: 1,508.67451877 GRC: 1,254.3999999999999 HRV: NO HUN: NO IRL: NO ITA: 417.63330000000002 LVA: NO LTU: 41.00 LUX: 4.7549924667907 MLT: IE NLD: 39.922370920638 POL: NO PRT: 32.405832 ROU: IE SVK: 488.22123216056741 SVN: 170.71241071398725 ESP: 62.899 SWE: 792.45985417498696 GBE: 21.61076615556
Note on G45: AUT: 30.14598478292372 BEL: IE BGR: NO CYP: IE CZE: 18.363807 DNM: 41.7650136351643 EST: 0.35534828602453 FIN: 16.46954 FRK: 43.4791034030438 DEU: 110.31781513 GRC: 91.89259297343611 HRV: NO HUN: NO IRL: NO ITA: 30.01279947120001 LVA: NO LTU: 2.99177 LUX: 0.3446087933177 MLT: IE NLD: 2.93168251880473 POL: NO PRT: 2.2457241576 ROU: IE SVK: 33.83373138872732 SVN: 11.83037006247932 ESP: 4.654831 SWE: 57.057109500599 GBE: 1.51422184362133
Note on H45: AUT: 0.07136450275304 BEL: IE BGR: NO CYP: IE CZE: 0.00182805755396 DNM: 0.10503048229848 EST: 0.0004 FIN: 0.042918394 FRK: 0.09599209907379 DEU: 0.57768369 GRC: 0.137984 HRV: NO HUN: NO IRL: NO ITA: 0.04912126470588 LVA: NO LTU: 0.00328 LUX: 0.00242388331556 MLT: IE NLD: 0.01075706299243 POL: NO PRT: 0.00259246656 ROU: IE SVK: 0.03905769857285 SVN: 0.01365699285712 ESP: 0.020617005 SWE: 0.18321756004111 GBE: 0.00105046872066
Note on I45: AUT: 0.00044096408654 BEL: IE BGR: NO CYP: IE CZE: 0.00487192483407 DNM: 0.00089346316661 EST: 0.00001 FIN: 0.000107992 FRK: 0.00031939011233 DEU: 0.00065497 GRC: 0.00150528 HRV: NO HUN: NO IRL: NO ITA: 0.00046735294118 LVA: NO LTU: 0.000082 LUX: 0.00000276112824 MLT: IE NLD: 0.00002395342255 POL: NO PRT: 0.000064811664 ROU: IE SVK: 0.00097644246432 SVN: 0.00034142482143 ESP: 0.000027011 SWE: 0.00060029411334 GBE: 0.0000072496116
Note on B46: AUT: 10,202.097789020489 BEL: 8,080.2472403326383 BGR: 4,989.5119999999997 CYP: IE CZE: 13,623.392 DNM: 15,048.6351406103 EST: 2,247.00 FIN: NO FRK: 120,586.514504073 DEU: 46,966.85891772 GRC: 23,352.1875 HRV: 8,853.7830000000013 HUN: 9,460.00 IRL: 8,839.8144081528826 ITA: 88,186.568400000004 LVA: 3,744.18 LTU: 1,354.00 LUX: 350.2318552669883 MLT: IE NLD: 14,080.00 POL: 71,685.797319933001 PRT: 5,218.909002 ROU: IE SVK: 3,212.6843826196045 SVN: 2,613.6911881380106 ESP: 99,659.657000000007 SWE: 15,994.053338395801 GBE: 48,517.074994934701
Note on G46: AUT: 756.60859293853002 BEL: 598.54964571632343 BGR: 369.72283919999995 CYP: IE CZE: 1,009.4933472 DNM: 1,113.59900040516 EST: 164.27885655574906 FIN: NO FRK: 8,986.45515420186 DEU: 3,476.79361353 GRC: 1,710.0902499999991 HRV: 656.06532030000005 HUN: 695.9516666666666 IRL: 647.9583961176063 ITA: 6,516.2730935559612 LVA: 279.87178560312651 LTU: 98.69306 LUX: 25.94324225521019 MLT: IE NLD: 1,020.148148096 POL: 5,311.917581407035 PRT: 386.7211570482 ROU: IE SVK: 238.05991275211267 SVN: 193.67451704102655 ESP: 7,306.8332300000002 SWE: 1,151.86532360913 GBE: 3,635.74849101471
Note on H46: AUT: 0.02056829994082 BEL: 0.22668126653194 BGR: 0.0207064748 CYP: IE CZE: 0.07402790788907 DNM: 0.02536733700882 EST: 0.00932505 FIN: NO FRK: 0.5004340351919 DEU: 0.16501242 GRC: 0.096911578125 HRV: 0.03674319945 HUN: 0.01769054227787 IRL: 0.03668522979383 ITA: 0.35093032376138 LVA: 0.015538347 LTU: 0.0056191 LUX: 0.00060780025444 MLT: IE NLD: 0.0404997403829 POL: 0.29749605887772 PRT: 0.0216584723583 ROU: IE SVK: 0.01333264018787 SVN: 0.01084681843077 ESP: 0.166294799 SWE: 0.01750711847055 GBE: 0.18499558488621
Note on I46: AUT: 0.22073699764706 BEL: 0.11892368909119 BGR: 0.1427000432 CYP: IE CZE: 0.06539459331817 DNM: 0.04956709066025 EST: 0.0642642 FIN: NO FRK: 3.44877431481649 DEU: 0.13387944 GRC: 0.6678725625 HRV: 0.2532181938 HUN: 0.02997054912017 IRL: 0.25281869207317 ITA: 2.45651226632969 LVA: 0.107083548 LTU: 0.0387244 LUX: 0.00710636111257 MLT: IE NLD: 0.008448 POL: 2.05021380335008 PRT: 0.1492607974572 ROU: IE SVK: 0.09188277334292 SVN: 0.07475156798075 ESP: 0.315825974 SWE: 0.03883140186366 GBE: 0.15024197465725
Note on B47: AUT: NO BEL: IE BGR: NO CYP: NO CZE: NO DNM: NO EST: NO FIN: NO FRK: NO DEU: NO GRC: NO HRV: NO HUN: NO IRL: NO ITA: NO LVA: NO LTU: NO LUX: NO MLT: IE NLD: NO POL: NO PRT: NO ROU: IE SVK: NO SVN: NO ESP: NO SWE: NO GBE: NO
Note on G47: AUT: NO BEL: IE BGR: NO CYP: NO CZE: NO DNM: NO EST: NO FIN: NO FRK: NO DEU: NA GRC: NO HRV: NO HUN: NO IRL: NO ITA: NO LVA: NO LTU: NO LUX: NO MLT: IE NLD: NO POL: NO PRT: NO ROU: IE SVK: NO SVN: NO ESP: NO SWE: NO GBE: NO
Note on H47: AUT: NO BEL: IE BGR: NO CYP: NO CZE: NO DNM: NO EST: NO FIN: NO FRK: NO DEU: NA GRC: NO HRV: NO HUN: NO IRL: NO ITA: NO LVA: NO LTU: NO LUX: NO MLT: IE NLD: NO POL: NO PRT: NO ROU: IE SVK: NO SVN: NO ESP: NO SWE: NO GBE: NO
Note on I47: AUT: NO BEL: IE BGR: NO CYP: NO CZE: NO DNM: NO EST: NO FIN: NO FRK: NO DEU: NA GRC: NO HRV: NO HUN: NO IRL: NO ITA: NO LVA: NO LTU: NO LUX: NO MLT: IE NLD: NO POL: NO PRT: NO ROU: IE SVK: NO SVN: NO ESP: NO SWE: NO GBE: NO
Note on B48: AUT: NO BEL: NO BGR: NO CYP: NO CZE: NO DNM: NO EST: NO FIN: 11,163.33871547331 FRK: NO DEU: NO GRC: NO HRV: NO HUN: NO IRL: NO ITA: NO LVA: NO LTU: NO LUX: NO MLT: NO NLD: NO POL: NO PRT: 45.175572 ROU: NO SVK: NO SVN: NO ESP: NO SWE: NO VALUE GBE: NO
Note on G48: AUT: NO BEL: NO BGR: NO CYP: NO CZE: NO DNM: NO EST: NO FIN: 821.62172999999996 FRK: NO DEU: NA GRC: NO HRV: NO HUN: NO IRL: NO ITA: NO LVA: NO LTU: NO LUX: NO MLT: NO NLD: NO POL: NO PRT: 3.2481236268 ROU: NO SVK: NO SVN: NO ESP: NO SWE: NO VALUE GBE: NO
Note on H48: AUT: NO BEL: NO BGR: NO CYP: NO CZE: NO DNM: NO EST: NO FIN: 0.047200941 FRK: NO DEU: NA GRC: NO HRV: NO HUN: NO IRL: NO ITA: NO LVA: NO LTU: NO LUX: NO MLT: NO NLD: NO POL: NO PRT: 0.00361404576 ROU: NO SVK: NO SVN: NO ESP: NO SWE: NO VALUE GBE: NO
Note on I48: AUT: NO BEL: NO BGR: NO CYP: NO CZE: NO DNM: NO EST: NO FIN: 0.015319957 FRK: NO DEU: NA GRC: NO HRV: NO HUN: NO IRL: NO ITA: NO LVA: NO LTU: NO LUX: NO MLT: NO NLD: NO POL: NO PRT: 0.000090351144 ROU: NO SVK: NO SVN: NO ESP: NO SWE: NO VALUE GBE: NO
Note on B49: AUT: NO BEL: NO BGR: NO CYP: NO CZE: NO DNM: NO EST: NO FIN: NO FRK: NO DEU: NO GRC: NO HRV: NO HUN: NO IRL: NO ITA: NO LVA: NO LTU: NO LUX: NO MLT: NO NLD: NO POL: NO PRT: NO ROU: IE SVK: NO SVN: NO ESP: NO SWE: NO GBE: NO
Note on G49: AUT: NO BEL: NO BGR: NO CYP: NO CZE: NO DNM: NO EST: NO FIN: NO FRK: NO DEU: NO GRC: NO HRV: NO HUN: NO IRL: NO ITA: NO LVA: NO LTU: NO LUX: NO MLT: NO NLD: NO POL: NO PRT: NO ROU: IE SVK: NO SVN: NO ESP: NO SWE: NO GBE: NO
Note on H49: AUT: NO BEL: NO BGR: NO CYP: NO CZE: NO DNM: NO EST: NO FIN: NO FRK: NO DEU: NO GRC: NO HRV: NO HUN: NO IRL: NO ITA: NO LVA: NO LTU: NO LUX: NO MLT: NO NLD: NO POL: NO PRT: NO ROU: IE SVK: NO SVN: NO ESP: NO SWE: NO GBE: NO
Note on I49: AUT: NO BEL: NO BGR: NO CYP: NO CZE: NO DNM: NO EST: NO FIN: NO FRK: NO DEU: NO GRC: NO HRV: NO HUN: NO IRL: NO ITA: NO LVA: NO LTU: NO LUX: NO MLT: NO NLD: NO POL: NO PRT: NO ROU: IE SVK: NO SVN: NO ESP: NO SWE: NO GBE: NO
Note on B50: AUT: 579.44859326483743 BEL: 6.02346035544692 BGR: NO CYP: IE CZE: NO DNM: 1.64689684569447 EST: NO FIN: 107.337272892128 FRK: 30.8005940255145 DEU: 3,277.58903056 GRC: NO HRV: NO HUN: NO IRL: NO ITA: NO LVA: NO LTU: NO LUX: 8.79854247845407 MLT: IE NLD: 1.35981445079061 POL: NO PRT: NO ROU: IE SVK: 156.87973594270767 SVN: NO ESP: NO SWE: 697.19556908375398 GBE: NO
Note on G50: AUT: 41.02496040315049 BEL: 0.41522732 BGR: NO CYP: IE CZE: NO DNM: 0.11857657289 EST: NO FIN: 7.60571 FRK: 2.19824893284673 DEU: 232.08954408 GRC: NO HRV: NO HUN: NO IRL: NO ITA: NO LVA: NO LTU: NO LUX: 0.64623334193939 MLT: IE NLD: 0.09566117236802 POL: NO PRT: NO ROU: IE SVK: 11.57844348678296 SVN: NO ESP: NO SWE: 52.4985355765312 GBE: NO
Note on H50: AUT: 0.00385216515396 BEL: IE BGR: NO CYP: IE CZE: NO DNM: 0.00030233748085 EST: NO FIN: 0.002409875 FRK: 0.00492849784956 DEU: 0.02786874 GRC: NO HRV: NO HUN: NO IRL: NO ITA: NO LVA: NO LTU: NO LUX: 0.00001983743152 MLT: IE NLD: 0.00036640132757 POL: NO PRT: NO ROU: IE SVK: 0.00138339761197 SVN: NO ESP: NO SWE: IE GBE: NO
Note on I50: AUT: 0.01391661634858 BEL: IE BGR: NO CYP: IE CZE: NO DNM: 0.00000257189529 EST: NO FIN: 0.000137886 FRK: 0.00001639836504 DEU: 0.00923864 GRC: NO HRV: NO HUN: NO IRL: NO ITA: NO LVA: NO LTU: NO LUX: 0.00017834913011 MLT: IE NLD: 0.00000081588867 POL: NO PRT: NO ROU: IE SVK: 0.00422993220238 SVN: NO ESP: NO SWE: IE GBE: NO
Note on B51: AUT: 35.30742366785132 BEL: NO BGR: NO CYP: NO CZE: NO DNM: NO EST: NO FIN: NO FRK: 30.4052763399889 DEU: IE GRC: NO HRV: NO HUN: NO IRL: NO ITA: NO LVA: NO LTU: NO LUX: 0.50172908285897 MLT: NO NLD: NO POL: NO PRT: NO ROU: NO SVK: NO SVN: NO ESP: NO SWE: NO VALUE GBE: NO
Note on G51: AUT: 2.66014835853674 BEL: NO BGR: NO CYP: NO CZE: NO DNM: NO EST: NO FIN: NO FRK: 2.20368504821325 DEU: 12.80095143 GRC: NO VALUE HRV: NO HUN: NO IRL: NO ITA: NO LVA: NO LTU: NO LUX: 0.03685200113599 MLT: NO NLD: NO POL: NO PRT: NO ROU: NO SVK: NO SVN: NO ESP: NO SWE: NO VALUE GBE: NO
Note on H51: AUT: IE BEL: NO BGR: NO CYP: NO CZE: NO DNM: NO EST: NO FIN: NO FRK: 0.00486524184997 DEU: IE GRC: NO VALUE HRV: NO HUN: NO IRL: NO ITA: NO LVA: NO LTU: NO LUX: 0.00000087071196 MLT: NO NLD: NO POL: NO PRT: NO ROU: NO SVK: NO SVN: NO ESP: NO SWE: NO VALUE GBE: NO
Note on I51: AUT: IE BEL: NO BGR: NO CYP: NO CZE: NO DNM: NO EST: NO FIN: NO FRK: 0.00001618789625 DEU: IE GRC: NO VALUE HRV: NO HUN: NO IRL: NO ITA: NO LVA: NO LTU: NO LUX: 0.00001018030767 MLT: NO NLD: NO POL: NO PRT: NO ROU: NO SVK: NO SVN: NO ESP: NO SWE: NO VALUE GBE: NO
Note on B53: AUT: NO BEL: NO BGR: IE CYP: NO CZE: NO DNM: NO EST: NO FIN: NO FRK: 88.00 DEU: 15.91526597 GRC: IE HRV: IE HUN: NO IRL: NO ITA: NO LVA: NO LTU: NO LUX: NO MLT: NO NLD: 2,157.502 POL: 3,110.7202680067003 PRT: NO ROU: NO SVK: NO SVN: NO ESP: NO SWE: NO GBE: 931.290852014493
Note on G53: AUT: NO BEL: NO BGR: IE CYP: NO CZE: NO DNM: NO EST: NO FIN: NO FRK: 6.864 DEU: 1.25663586 GRC: IE HRV: IE HUN: NO IRL: NO ITA: NO LVA: NO LTU: NO LUX: NO MLT: NO NLD: 166.99065479999999 POL: 242.2170226892768 PRT: NO ROU: NO SVK: NO SVN: NO ESP: NO SWE: NO GBE: 70.9945389106602
Note on H53: AUT: NO BEL: NO BGR: IE CYP: NO CZE: NO DNM: NO EST: NO FIN: NO FRK: 0.00066 DEU: 0.00001056 GRC: IE HRV: IE HUN: NO IRL: NO ITA: NO LVA: NO LTU: NO LUX: NO MLT: NO NLD: 0.015102514 POL: 0.02177504187605 PRT: NO ROU: NO SVK: NO SVN: NO ESP: NO SWE: NO GBE: 0.001385586615
Note on I53: AUT: NO BEL: NO BGR: IE CYP: NO CZE: NO DNM: NO EST: NO FIN: NO FRK: 0.000176 DEU: 0.00005478 GRC: IE HRV: IE HUN: NO IRL: NO ITA: NO LVA: NO LTU: NO LUX: NO MLT: NO NLD: 0.004315004 POL: 0.00622144053601 PRT: NO ROU: NO SVK: NO SVN: NO ESP: NO SWE: NO GBE: 0.00351057234257
Note on B54: AUT: NO BEL: 1,480.51367002541 BGR: IE CYP: 172.00 CZE: NO DNM: 5,072.887246 EST: IE FIN: 1,545.1590907395689 FRK: 13,960.647563682 DEU: 481.68451055 GRC: IE HRV: IE HUN: NO IRL: 1,308.4523918082748 ITA: 9,352.4738400000006 LVA: 340.00 LTU: 7.00 LUX: NO MLT: 43.00 NLD: 6,600.00000000001 POL: 1,924.2026800670014 PRT: 2,882.92548662442 ROU: NO SVK: NO SVN: IE ESP: 17,027.451000000001 SWE: 2,049.7706690563 GBE: 7,021.5708091871702
Note on G54: AUT: NO BEL: 109.70606294888321 BGR: IE CYP: 12.745 CZE: NO DNM: 375.393656204 EST: IE FIN: 113.72371 FRK: 1,047.48835482519 DEU: 35.6574331 GRC: IE HRV: IE HUN: NO IRL: 95.90956031954654 ITA: 691.07206173789609 LVA: 25.194 LTU: 0.51023 LUX: NO MLT: 3.1863 NLD: 478.19444442000099 POL: 142.58341859296479 PRT: 213.62477855887 ROU: NO SVK: NO SVN: IE ESP: 1,261.7341699999999 SWE: 147.603985878744 GBE: 528.8159320618679
Note on H54: AUT: NO BEL: 0.01480513670025 BGR: IE CYP: 0.00172 CZE: NO DNM: 0.00897689797376 EST: IE FIN: 0.006180636 FRK: 0.09831441946255 DEU: 0.00048146 GRC: IE HRV: IE HUN: NO IRL: 0.00915916674266 ITA: 0.03942 LVA: 0.00238 LTU: 0.000049 LUX: NO MLT: 0.00043 NLD: 0.0462 POL: 0.01346941876047 PRT: 0.02018047840637 ROU: NO SVK: NO SVN: IE ESP: 0.119192162 SWE: 0.00093666335479 GBE: 0.00722122171833
Note on I54: AUT: NO BEL: 0.00088830820202 BGR: IE CYP: 0.0001032 CZE: NO DNM: 0.0095042384 EST: IE FIN: 0.003090318 FRK: 0.02621717852335 DEU: 0.00160772 GRC: IE HRV: IE HUN: NO IRL: 0.00261690478362 ITA: 0.01353541666667 LVA: 0.00068 LTU: 0.000014 LUX: NO MLT: 0.0000258 NLD: 0.0132 POL: 0.00384840536013 PRT: 0.00576585097325 ROU: NO SVK: NO SVN: IE ESP: 0.034054905 SWE: 0.00725914099968 GBE: 0.02396201634364
Note on B55: AUT: NO BEL: NO BGR: IE CYP: IE CZE: NO DNM: NO EST: NO FIN: NO FRK: 570.743331500343 DEU: NO GRC: IE HRV: IE HUN: NO IRL: NO ITA: NO LVA: NO LTU: NO LUX: NO MLT: NO NLD: NO POL: NO PRT: NO ROU: NO SVK: NO SVN: IE ESP: NO SWE: NO GBE: NO
Note on G55: AUT: NO BEL: NO BGR: IE CYP: IE CZE: NO DNM: NO EST: NO FIN: NO FRK: 41.3674766671449 DEU: NA GRC: IE HRV: IE HUN: NO IRL: NO ITA: NO LVA: NO LTU: NO LUX: NO MLT: NO NLD: NO POL: NO PRT: NO ROU: NO SVK: NO SVN: IE ESP: NO SWE: NO GBE: NO
Note on H55: AUT: NO BEL: NO BGR: IE CYP: IE CZE: NO DNM: NO EST: NO FIN: NO FRK: 0.00298343105102 DEU: NA GRC: IE HRV: IE HUN: NO IRL: NO ITA: NO LVA: NO LTU: NO LUX: NO MLT: NO NLD: NO POL: NO PRT: NO ROU: NO SVK: NO SVN: IE ESP: NO SWE: NO GBE: NO
Note on I55: AUT: NO BEL: NO BGR: IE CYP: IE CZE: NO DNM: NO EST: NO FIN: NO FRK: 0.00103771514818 DEU: NA GRC: IE HRV: IE HUN: NO IRL: NO ITA: NO LVA: NO LTU: NO LUX: NO MLT: NO NLD: NO POL: NO PRT: NO ROU: NO SVK: NO SVN: IE ESP: NO SWE: NO GBE: NO
Note on B56: AUT: NO VALUE BEL: NO BGR: NO CYP: NO CZE: NO DNM: NO EST: NO FIN: NO FRK: 6.6699835726055 DEU: NO GRC: IE HRV: NO HUN: NO IRL: NO ITA: NO LVA: NO LTU: NO LUX: NO MLT: NO NLD: NO POL: NO PRT: NO ROU: NO SVK: NO SVN: NO ESP: NO SWE: NO VALUE GBE: NO
Note on G56: AUT: NO VALUE BEL: NO BGR: NO CYP: NO CZE: NO DNM: NO EST: NO FIN: NO FRK: 0.48890979587198 DEU: NA GRC: IE HRV: NO HUN: NO IRL: NO ITA: NO LVA: NO LTU: NO LUX: NO MLT: NO NLD: NO POL: NO PRT: NO ROU: NO SVK: NO SVN: NO ESP: NO SWE: NO VALUE GBE: NO
Note on H56: AUT: NO VALUE BEL: NO BGR: NO CYP: NO CZE: NO DNM: NO EST: NO FIN: NO FRK: 0.00003816159755 DEU: NA GRC: IE HRV: NO HUN: NO IRL: NO ITA: NO LVA: NO LTU: NO LUX: NO MLT: NO NLD: NO POL: NO PRT: NO ROU: NO SVK: NO SVN: NO ESP: NO SWE: NO VALUE GBE: NO
Note on I56: AUT: NO VALUE BEL: NO BGR: NO CYP: NO CZE: NO DNM: NO EST: NO FIN: NO FRK: 0.00001327359915 DEU: NA GRC: IE HRV: NO HUN: NO IRL: NO ITA: NO LVA: NO LTU: NO LUX: NO MLT: NO NLD: NO POL: NO PRT: NO ROU: NO SVK: NO SVN: NO ESP: NO SWE: NO VALUE GBE: NO
Note on B57: AUT: NO BEL: NO BGR: IE CYP: NO CZE: NO DNM: NO EST: NO FIN: NO FRK: NO DEU: NO GRC: IE HRV: IE HUN: NO IRL: NO ITA: NO LVA: NO LTU: NO LUX: NO MLT: NO NLD: NO POL: NO PRT: NO ROU: NO SVK: NO SVN: NO ESP: NO SWE: NO GBE: NO
Note on G57: AUT: NO BEL: NO BGR: IE CYP: NO CZE: NO DNM: NO EST: NO FIN: NO FRK: NO DEU: NO GRC: IE HRV: IE HUN: NO IRL: NO ITA: NO LVA: NO LTU: NO LUX: NO MLT: NO NLD: NO POL: NO PRT: NO ROU: NO SVK: NO SVN: NO ESP: NO SWE: NO GBE: NO
Note on H57: AUT: NO BEL: NO BGR: IE CYP: NO CZE: NO DNM: NO EST: NO FIN: NO FRK: NO DEU: NO GRC: IE HRV: IE HUN: NO IRL: NO ITA: NO LVA: NO LTU: NO LUX: NO MLT: NO NLD: NO POL: NO PRT: NO ROU: NO SVK: NO SVN: NO ESP: NO SWE: NO GBE: NO
Note on I57: AUT: NO BEL: NO BGR: IE CYP: NO CZE: NO DNM: NO EST: NO FIN: NO FRK: NO DEU: NO GRC: IE HRV: IE HUN: NO IRL: NO ITA: NO LVA: NO LTU: NO LUX: NO MLT: NO NLD: NO POL: NO PRT: NO ROU: NO SVK: NO SVN: NO ESP: NO SWE: NO GBE: NO
Note on B58: AUT: NO BEL: NO BGR: IE CYP: IE CZE: NO DNM: NO EST: NO FIN: 13.399342510431 FRK: 19.9959931622885 DEU: 12.76 GRC: IE HRV: IE HUN: NO IRL: NO ITA: NO LVA: NO LTU: NO LUX: NO MLT: NO NLD: NO POL: NO PRT: NO ROU: NO SVK: NO SVN: NO ESP: NO SWE: NO GBE: NO
Note on G58: AUT: NO BEL: NO BGR: IE CYP: IE CZE: NO DNM: NO EST: NO FIN: 0.95122 FRK: 1.42711403199253 DEU: 0.903408 GRC: IE HRV: IE HUN: NO IRL: NO ITA: NO LVA: NO LTU: NO LUX: NO MLT: NO NLD: NO POL: NO PRT: NO ROU: NO SVK: NO SVN: NO ESP: NO SWE: NO GBE: NO
Note on H58: AUT: NO BEL: NO BGR: IE CYP: IE CZE: NO DNM: NO EST: NO FIN: 0.000053597 FRK: 0.000171607404 DEU: 0.00001275 GRC: IE HRV: IE HUN: NO IRL: NO ITA: NO LVA: NO LTU: NO LUX: NO MLT: NO NLD: NO POL: NO PRT: NO ROU: NO SVK: NO SVN: NO ESP: NO SWE: NO GBE: NO
Note on I58: AUT: NO BEL: NO BGR: IE CYP: IE CZE: NO DNM: NO EST: NO FIN: 0.000026799 FRK: 0.00005968953183 DEU: 0.00004259 GRC: IE HRV: IE HUN: NO IRL: NO ITA: NO LVA: NO LTU: NO LUX: NO MLT: NO NLD: NO POL: NO PRT: NO ROU: NO SVK: NO SVN: NO ESP: NO SWE: NO GBE: NO
Note on B59: AUT: NO VALUE BEL: NO BGR: NO CYP: NO CZE: NO DNM: NO EST: NO FIN: NO FRK: 28.9274259944071 DEU: IE GRC: IE HRV: NO HUN: NO IRL: NO ITA: NO LVA: NO LTU: NO LUX: NO MLT: NO NLD: NO POL: NO PRT: NO ROU: NO SVK: NO SVN: NO ESP: NO SWE: NO VALUE GBE: NO
Note on G59: AUT: NO VALUE BEL: NO BGR: NO CYP: NO CZE: NO DNM: NO EST: NO FIN: NO FRK: 2.09665983607463 DEU: 0.04968744 GRC: IE HRV: NO HUN: NO IRL: NO ITA: NO LVA: NO LTU: NO LUX: NO MLT: NO NLD: NO POL: NO PRT: NO ROU: NO SVK: NO SVN: NO ESP: NO SWE: NO VALUE GBE: NO
Note on H59: AUT: NO VALUE BEL: NO BGR: NO CYP: NO CZE: NO DNM: NO EST: NO FIN: NO FRK: 0.00015121154497 DEU: IE GRC: IE HRV: NO HUN: NO IRL: NO ITA: NO LVA: NO LTU: NO LUX: NO MLT: NO NLD: NO POL: NO PRT: NO ROU: NO SVK: NO SVN: NO ESP: NO SWE: NO VALUE GBE: NO
Note on I59: AUT: NO VALUE BEL: NO BGR: NO CYP: NO CZE: NO DNM: NO EST: NO FIN: NO FRK: 0.00005259531999 DEU: IE GRC: IE HRV: NO HUN: NO IRL: NO ITA: NO LVA: NO LTU: NO LUX: NO MLT: NO NLD: NO POL: NO PRT: NO ROU: NO SVK: NO SVN: NO ESP: NO SWE: NO VALUE GBE: NO
Note on B65: AUT: NE BEL: 11,500.591368295271 BGR: 838.41536676466012 CYP: NO CZE: 2,246.6466 DNM: 21,567.8345254239 EST: NO FIN: 4,590.427914500001 FRK: NO VALUE DEU: NO VALUE GRC: NO HRV: NA HUN: 2,006.5408633895886 IRL: NO ITA: 30,197.295701686031 LVA: 33.83509619484168 LTU: NO LUX: 764.9197288044794 MLT: NO NLD: NO POL: 4.818 PRT: 5,370.83684009901 ROU: NO SVK: NA SVN: 73.874066 ESP: 18,490.048770000001 SWE: 29,227.595399999998 GBE: IE
Note on G65: AUT: NE BEL: 1,281.5503096902553 BGR: 83.84153667646602 CYP: NO CZE: 224.66466 DNM: 2,474.36568976973 EST: NO FIN: 463.87691603550002 FRK: NO VALUE DEU: NO VALUE GRC: NO HRV: NA HUN: 198.1102207861201 IRL: NO ITA: 2,059.3954624576691 LVA: 2.91065481584285 LTU: NO LUX: 72.39685660936598 MLT: NO NLD: NO POL: 441.81059999999997 PRT: NO ROU: NO SVK: NA SVN: 8.273895392 ESP: 1,188.3857764175639 SWE: 2,756.1622400000001 GBE: 1,389.9020414935494
Note on H65: AUT: NE BEL: 0.00025432167563 BGR: 0.02515246100294 CYP: NO CZE: 0.067399398 DNM: 0.03992732019575 EST: NO FIN: 0.01536098 FRK: NO VALUE DEU: NO VALUE GRC: NO HRV: NA HUN: 0.06019622590169 IRL: NO ITA: 0.149010061291 LVA: 0.00101505288585 LTU: NO LUX: 0.02294759186413 MLT: NO NLD: NO POL: 0.15291 PRT: 0.16112510520297 ROU: NO SVK: NA SVN: 0.00221622198 ESP: NE SWE: 0.14613798 GBE: IE
Note on I65: AUT: NE BEL: 0.01853665998 BGR: 0.00335366146706 CYP: NO CZE: 0.0089865864 DNM: 0.02895840473732 EST: NO FIN: 0.01647801 FRK: NO VALUE DEU: NO VALUE GRC: NO HRV: NA HUN: 0.00802616345356 IRL: NO ITA: 0.2491807045 LVA: 0.00013534038478 LTU: NO LUX: 0.00305967891522 MLT: NO NLD: NO POL: 0.019272 PRT: 0.03434038900319 ROU: NO SVK: NA SVN: 0.000295496264 ESP: NE SWE: 0.11691038 GBE: IE
Note on J65: AUT: NO BEL: NO BGR: NO CYP: NO CZE: NO DNM: NO EST: NO FIN: NA FRK: NO VALUE DEU: NO VALUE GRC: NO HRV: NA HUN: NO IRL: NO ITA: NO LVA: NO LTU: NO LUX: NO MLT: NO NLD: NA POL: NA PRT: NO ROU: NO SVK: NA SVN: NO ESP: NE SWE: NO GBE: NO
Note on B66: AUT: NE BEL: 15,558.809976417442 BGR: 255.21821427030312 CYP: NO CZE: 1,497.7644 DNM: 17,776.6334290741 EST: NO FIN: 3,934.7952854999985 FRK: NO VALUE DEU: NO VALUE GRC: NO HRV: NA HUN: 3,389.7997690830712 IRL: NO ITA: 44,400.415183688376 LVA: 44.05206945515832 LTU: NO LUX: 757.94180647154599 MLT: NO NLD: NO POL: 10,097.00 PRT: 3,094.90196680099 ROU: NO SVK: NA SVN: 174.9546435 ESP: 18,490.048770000001 SWE: 16,440.522400000002 GBE: 34,150.212759390852
Note on G66: AUT: NE BEL: 1,565.2791321744285 BGR: 22.18074505413014 CYP: NO CZE: 137.34499548000002 DNM: 1,466.44076054643 EST: NO FIN: 311.63578660000002 FRK: NO VALUE DEU: NO VALUE GRC: NO HRV: NA HUN: 391.90628129537498 IRL: NO ITA: 3,918.3656801947 LVA: 3.74770390440715 LTU: NO LUX: 69.76092105369317 MLT: NO NLD: NO POL: 1,443.8709999999999 PRT: 345.609541648927 ROU: NO SVK: NA SVN: 12.82417536855 ESP: 919.68374110000002 SWE: 1,550.3412599999999 GBE: 1,857.0343379865603
Note on H66: AUT: NE BEL: 0.00030496378219 BGR: 0.00765654642811 CYP: NO CZE: 0.044932932 DNM: 0.03657450831743 EST: NO FIN: 0.01246908 FRK: NO VALUE DEU: NO VALUE GRC: NO HRV: NA HUN: 0.10169399307249 IRL: NO ITA: 0.36810612384 LVA: 0.00132156208365 LTU: NO LUX: 0.02079085490727 MLT: NO NLD: NO POL: 0.32775 PRT: 0.09284705900403 ROU: NO SVK: NA SVN: 0.001749546435 ESP: NE SWE: 0.08220261 GBE: 2.41328101853664
Note on I66: AUT: NE BEL: 0.02228891209285 BGR: 0.00102087285708 CYP: NO CZE: 0.0059910576 DNM: 0.02421413369089 EST: NO FIN: 0.01545632 FRK: NO VALUE DEU: NO VALUE GRC: NO HRV: NA HUN: 0.01355919907633 IRL: NO ITA: 0.61556208 LVA: 0.00017620827782 LTU: NO LUX: 0.0027723284911 MLT: NO NLD: NO POL: 0.040388 PRT: 0.01978837574681 ROU: NO SVK: NA SVN: 0.000699818574 ESP: NE SWE: 0.06576209 GBE: 0.13660085103756
Note on J66: AUT: NO BEL: NO BGR: NO CYP: NO CZE: NO DNM: NO EST: NO FIN: NA FRK: NO VALUE DEU: NO VALUE GRC: NO HRV: NA HUN: NO IRL: NO ITA: NO LVA: NO LTU: NO LUX: NO MLT: NO NLD: NA POL: NA PRT: NO ROU: NO SVK: NA SVN: NO ESP: NE SWE: NO GBE: NO

## Table1.A(b)
TABLE 1.A(b) SECTORAL BACKGROUND DATA FOR ENERGY | [17 empty] | Inventory 2009
CO2 from fuel combustion activities - reference approach (IPCC worksheet fuel combustion activities) | [17 empty] | Submission 2020 v2
(Sheet 1 of 1) | [17 empty] | EUROPEAN UNION
FUEL TYPES |  |  | Unit | Production | Imports | Exports | International | Stock change | Apparent | Conversion | NCV/ GCV (2) | Apparent | Carbon emission | Carbon | Carbon | Net carbon | Fraction of | Actual CO2
[7 empty] | bunkers |  | consumption | factor |  | consumption | factor | content | stored[C excluded] | emissions | carbon | emissions
[10 empty] | (TJ/Unit)1 |  | (TJ) | (t C/TJ) | (kt) | (kt C) | ((kt) C) | oxidized | ((kt) CO2)
Liquid fossil | Primary fuels | Crude oil | TJ | 4014440.035 | 23778649.739 | 2185377.863 |  | -31251.971 | 25638963.882 | 1 |  | 25638963.882 | 20 | 512779.2776 | 31.9798 | 512747.2978 | 1 | 1880073.4253
|  | Orimulsion | TJ | NO | NO | NO |  | NO | NO | NA |  | NO,NA | NA | NO,NA | IE,NA,NO | NO,IE,NA | NA | NO,IE,NA
|  | Natural gas liquids | TJ | 297508.721 | 475459.891 | 108554.579 |  | 1502.032 | 662912.001 | 1 |  | 662912.001 | 17.5 | 11600.96 | 2151.8673 | 9449.0927 | 1 | 34646.6734
| Secondary fuels | Gasoline | TJ |  | 1122629.892 | 2974874.908 | NO | -5994.113 | -1846250.903 | 1 |  | -1846250.903 | 18.9 | -34894.1421 | IE,NA,NO | -34894.1421 | 1 | -127945.1876
|  | Jet kerosene | TJ |  | 1296389.029 | 602955.563 | 1809557.456 | 25456.303 | -1141580.293 | 1 |  | -1141580.293 | 19.5 | -22260.8157 | 0.71029 | -22261.526 | 1 | -81625.5953
|  | Other kerosene | TJ |  | 131945.809 | 36511.111 | NO | 3288.841 | 92145.857 | 1 |  | 92145.857 | 19.6 | 1806.0588 | 106.5122 | 1699.5466 | 1 | 6231.6709
|  | Shale oil | TJ |  | NO | NO |  | NO | NO | NA |  | NO,NA | NA | NO,NA | NA,NO | NO,NA | NA | NO,NA
|  | Gas/diesel oil | TJ |  | 4628074.288 | 3694116.717 | 282813.584 | 97796.939 | 553347.048 | 1 |  | 553347.048 | 20.2 | 11177.6104 | 2199.022 | 8978.5883 | 1 | 32921.4906
|  | Residual fuel oil | TJ |  | 2520161.164 | 2379347.637 | 1784375.229 | -28911.948 | -1614649.754 | 1 |  | -1614649.754 | 21.1 | -34069.1098 | 3797.4679 | -37866.5777 | 1 | -138844.1184
|  | Liquefied petroleum gases (LPG) | TJ |  | 671719.535 | 299030.042 |  | 1503.591 | 371185.902 | 1 |  | 371185.902 | 17.2 | 6384.3975 | 6210.9497 | 173.4478 | 1 | 635.9752
|  | Ethane | TJ |  | 13595.2 | NO |  | NO | 13595.2 | 1 |  | 13595.2 | 16.8 | 228.3994 | 1122.5472 | -894.1478 | 1 | -3278.542
|  | Naphtha | TJ |  | 1338749.918 | 877872.002 |  | -2321.71 | 463199.626 | 1 |  | 463199.626 | 20 | 9263.9925 | 30995.6619 | -21731.6693 | 1 | -79682.7876
|  | Bitumen | TJ |  | 194087.218 | 293885.444 |  | -2080.088 | -97718.138 | 1 |  | -97718.138 | 22 | -2149.799 | 17604.2089 | -19754.0079 | 1 | -72431.3623
|  | Lubricants | TJ |  | 182797.036 | 298010.344 | 8426.934 | -7031.858 | -116608.384 | 1 |  | -116608.384 | 20 | -2332.1677 | 3435.7826 | -5767.9502 | 1 | -21149.1509
|  | Petroleum coke | TJ |  | 440120.297 | 111422.134 |  | -7997.351 | 336695.514 | 1 |  | 336695.514 | 26.6 | 8956.1007 | 1631.4897 | 7324.611 | 1 | 26856.9069
|  | Refinery feedstocks | TJ |  | 1119342.815 | 453813.172 |  | -44999.339 | 710528.982 | 1 |  | 710528.982 | 20 | 14210.5796 | 292.3466 | 13918.233 | 1 | 51033.5211
|  | Other oil | TJ |  | 157558.861 | 317920.452 |  | -18475.466 | -141886.125 | 1 |  | -141886.125 | 20 | -2837.7225 | 4401.1242 | -7238.8467 | 1 | -26542.4378
Other liquid fossil
Liquid fossil totals | [11 empty] | 23883880.415 |  | 477863.6197 | 73981.6702 | 403881.9495 |  | 1480900.4815
Solid fossil | Primary fuels | Anthracite(3) | TJ | 129845.14 | 120472.992 | 25892.643 |  | 68801.779 | 155623.71 | 1 |  | 155623.71 | 26.8 | 4170.7154 | 536.0773 | 3634.6381 | 1 | 13327.0065
|  | Coking coal | TJ | 692011.9 | 1061462.512 | 171980.16 |  | -93701.645 | 1675195.897 | 1 |  | 1675195.897 | 25.8 | 43220.0541 | 5274.5975 | 37945.4566 | 1 | 139133.341
|  | Other bituminous coal | TJ | 2284112.157 | 3842571.466 | 316432.576 | NO | 372121.01 | 5438130.037 | 1 |  | 5438130.037 | 25.8 | 140303.755 | 505.8648 | 139797.8902 | 1 | 512592.264
|  | Sub-bituminous coal | TJ | 32900.784 | 45543.993 | 436.975 | NO | 10727.181 | 67280.621 | 1 |  | 67280.621 | 26.2 | 1762.7523 | 29.844 | 1732.9083 | 1 | 6353.9971
|  | Lignite | TJ | 3561739.623 | 19522.27 | 20245.228 |  | 8294.041 | 3552722.624 | 1 |  | 3552722.624 | 27.6 | 98055.1444 | 15.1948 | 98039.9496 | 1 | 359479.8154
|  | Oil shale and tar sand | TJ | 134451 | 184 | NO |  | 13123 | 121512 | 1 |  | 121512 | 29.1 | 3535.9992 | 121.0969 | 3414.9023 | 1 | 12521.3085
| Secondary fuels | BKB(4) and patent fuel | TJ |  | 18906.56 | 27503.133 |  | 993.694 | -9590.267 | 1 |  | -9590.267 | 26.6 | -255.1011 | NA,NO | -255.1011 | 1 | -935.3707
|  | Coke oven/gas coke | TJ |  | 197894.319 | 223387.359 |  | -31588.267 | 6095.227 | 1 |  | 6095.227 | 29.2 | 177.9806 | 11527.4581 | -11349.4774 | 1 | -41614.7506
|  | Coal tar | TJ |  | 16928.925 | 17595.602 |  | 143.588 | -810.265 | 1 |  | -810.265 | 22 | -17.8258 | 1020.2708 | -1038.0966 | 1 | -3806.3543
Other solid fossil | [11 empty] | NO |  | NO | NO | NO |  | NO
|  | Other solid fuels | TJ | NO | NO | NO | NO | NO | NO | 1 |  | NO | 12.1 | NO | NO | NO | 1 | NO
Solid fossil totals | [11 empty] | 11006159.584 |  | 290953.4741 | 19030.404 | 271923.0701 |  | 997051.2569
Gaseous fossil |  | Natural gas (dry) | TJ | 6523833.11 | 14159888.478 | 3084450.195 |  | 192922.54 | 17406348.853 | 1 |  | 17406348.853 | 15.3 | 266317.1375 | 8825.3725 | 257491.7649 | 1 | 944136.4714
Other gaseous fossil
Gaseous fossil totals | [11 empty] | 17406348.853 |  | 266317.1375 | 8825.3725 | 257491.7649 |  | 944136.4714
Waste (non-biomass fraction) |  |  | TJ | 436620.962 | 870 | 2 | NO | -12 | 437500.962 | 1 |  | 437500.962 | 25 | 10937.524 | 40.5837 | 10896.9403 | 1 | 39955.4479
Other fossil fuels
Peat(5,6) |  |  | TJ | 129217.837 | 7616.022 | 1499.801 | NO | -1356.282 | 136690.34 | 1 |  | 136690.34 | 28.9 | 3950.3508 | NA,NO | 3950.3508 | 1 | 14484.6197
Total | [11 empty] | 52870580.154 |  | 1050022.1062 | 101878.0305 | 948144.0757 |  | 3476528.2774
Biomass total | [11 empty] | 4700196.478 |  | 131321.1117 | 14.822 | 131306.2898
|  | Solid biomass | TJ | 3424249.468 | 203050.454 | 93043.237 |  | 6105.5 | 3528151.185 | 1 |  | 3528151.185 | 30.5 | 107608.6111 | 14.822 | 107593.7892
|  | Liquid biomass | TJ | 429838.984 | 175655.684 | 65899.912 |  | -827.551 | 540422.307 | 1 |  | 540422.307 | 19.3 | 10430.1505 | IE,NA,NO | 10430.1505
|  | Gas biomass | TJ | 319432.052 | NO | NO |  | NO | 319432.052 | 1 |  | 319432.052 | 14.9 | 4759.5376 | IE,NA,NO | 4759.5376
|  | Other non-fossil fuels (biogenic waste) | TJ | 311355.934 | 820 | 1 |  | -16 | 312190.934 | 1 |  | 312190.934 | 27.3 | 8522.8125 | IE,NA,NO | 8522.8125
(1) If consumption data are not reported in physical units, please report net calorific values in a similar level of disaggregation as fuel types in the national inventory report (NIR) and indicate in the documentation box where this information is reported.
(2) To convert quantities in previous columns to energy units, use net calorific values (NCVs) and write NCV in this column. If gross calorific values (GCVs) are used, write GCV in this column.
(3) If data for anthracite are not available separately, include with Other Bituminous Coal.
(4) BKB: Brown coal briquettes.
(5) Although peat is not strictly speaking a fossil fuel, the carbon dioxide (CO2) emissions from combustion of peat are included in the national emissions as for fossil fuels. See the 2006 IPCC Guidelines, chapter 1 of energy volume, page 1.15.
(6) Include peat briquettes here.
Documentation Box:
Parties should provide detailed explanations on the fuel combustion sub-sector, including information relating to CO2 from the Reference approach, in the corresponding part of Chapter 3: Energy (CRF sub-sector 1.A) of the NIR. Use this documentation box to provide references to relevant sections of the NIR if any additional information and/or further details are needed to understand the content of this table.
Documentation box
Note on P44: AUT: NO BEL: NO BGR: NO CYP: NO CZE: NO DNM: NO EST: NA FIN: NA FRK: NO DEU: NA GRC: NO VALUE HRV: NO HUN: NO IRL: NO ITA: NO LVA: NO LTU: NO LUX: NO MLT: NO NLD: NO POL: NO PRT: NO ROU: NO SVK: NO SVN: NO ESP: NA SWE: NO VALUE GBE: NO
Note on P47: AUT: NO BEL: NO BGR: NO CYP: NA CZE: NO DNM: NO EST: NA FIN: NA FRK: NO DEU: NA GRC: NO HRV: NO HUN: NO IRL: NO ITA: NO LVA: NO LTU: NO LUX: NO MLT: NO NLD: NO POL: NA PRT: NO ROU: NO SVK: NO SVN: NO ESP: 14.821960451 SWE: NO GBE: NO
Note on P48: AUT: NO BEL: NO BGR: NO CYP: NO CZE: NA DNM: NO EST: NA FIN: NA FRK: NO DEU: IE GRC: NO HRV: NO HUN: NO IRL: NO ITA: NO LVA: NO LTU: NO LUX: NO MLT: NO NLD: NO POL: NA PRT: NO ROU: NO SVK: NO SVN: NO ESP: NO SWE: NO GBE: NO
Note on P49: AUT: NO BEL: NO BGR: NO CYP: NO CZE: NA DNM: NO EST: NA FIN: NA FRK: NO DEU: IE GRC: NO HRV: NO HUN: NO IRL: NO ITA: NO LVA: NO LTU: NO LUX: NO MLT: NO NLD: NO POL: NA PRT: NO ROU: NO SVK: NO SVN: NO ESP: NO SWE: NO GBE: NO
Note on P50: AUT: NO BEL: NO BGR: NO CYP: NO CZE: NA DNM: NO EST: NA FIN: NA FRK: NO DEU: IE GRC: NO HRV: NO HUN: NO IRL: NO ITA: NO LVA: NO LTU: NO LUX: NO MLT: NO NLD: NO POL: NA PRT: NO ROU: NO SVK: NO SVN: NO ESP: NO SWE: NO GBE: NO

## Table1.A(c)
TABLE 1.A(c) COMPARISON OF CO2 EMISSIONS FROM FUEL COMBUSTION | [6 empty] | Inventory 2009
Comparison of CO2 emissions from fuel combustion | [6 empty] | Submission 2020 v2
(Sheet 1 of 1) | [6 empty] | EUROPEAN UNION
FUEL TYPES | REFERENCE APPROACH |  |  | SECTORAL APPROACH(1) |  | DIFFERENCE(2)
| Apparent energy consumption(3) | Apparent energy consumption (excluding non-energy use, reductants and feedstocks) (4) | CO2 emissions | Energy consumption | CO2 emissions(5) | Energy consumption | CO2 emissions(6)
| (PJ) | (PJ) | (kt) | (PJ) | (kt) | (%) | (%)
Liquid fuels (excluding international bunkers) | 23883.8804 | 20029.17 | 1480900.4815 | 20470.5053 | 1501224.8842 | -2.156 | -1.3539
Solid fuels (excluding international bunkers) | 11006.1596 | 10339.98 | 997051.2569 | 10339.1348 | 1049858.6866 | 0.008175 | -5.03
Gaseous fuels | 17406.3489 | 16826.79 | 944136.4714 | 16715.8607 | 943621.7535 | 0.66362 | 0.054547
Other fossil fuels | 437.501 | 436.95 | 39955.4479 | 632.588 | 50076.6251 | -30.9266 | -20.2114
Peat | 136.6903 | 136.69 | 14484.6197 | 128.1677 | 13666.5076 | 6.6493 | 5.9863
Total(5) | 52870.5802 | 47769.58 | 3476528.2774 | 48286.2564 | 3558448.457 | -1.07 | -2.3021
(1) "Sectoral approach" is used to indicate the approach (if different from the reference approach) used by the Party to estimate carbon dioxide (CO2) emissions from fuel combustion as reported in table 1.A(a), sheets 1-4.
(2) Difference in CO2 emissions estimated by the reference approach (RA) and the sectoral approach (SA) (difference = 100% x ((RA-SA)/SA)). For calculating the difference in energy consumption between the two approaches, data as reported in the column "Apparent energy consumption (excluding non-energy use, reductants and feedstocks)" are used for the reference approach.
(3) Apparent energy consumption data shown in this column are as in table 1.A(b).
(4) For the purposes of comparing apparent energy consumption in the reference approach with energy consumption in the sectoral approach, data in this column come from table 1.A(d).
(5) For the sectoral approach gross emissions (without accounting for CO2 captured) are included in the comparison.
(6) In the case of discrepancies between the approaches (of more than 2 per cent), investigate and document the reasons for such discrepancies.
Documentation Box:
• Parties should provide detailed explanations on the fuel combustion subsector, including information related to the comparison of CO2 emissions calculated using the sectoral approach with those calculated using the reference approach, in the corresponding part of chapter 3: energy (CRF subsector 1.A) of the national inventory report (NIR). Use this documentation box to provide references to relevant sections of the NIR if any additional information and/or further details are needed to understand the content of this table.
Documentation box
Note on B12: AUT: 22.6430097661025 BEL: 29.821 BGR: 0.2552182142703 CYP: 0.276 CZE: 7.71648054398 DNM: 17.70501058 EST: 0.522569575902 FIN: 5.31598 FRK: 77.82127199793 DEU: 224.35919 GRC: NO HRV: 0.373 HUN: 3.38979976908307 IRL: 0.5406154005 ITA: 31.09985263538915 LVA: 0.16105243884236 LTU: 0.1974321856 LUX: 1.16851310138636 MLT: NO,NE NLD: 38.90 POL: 14.915 PRT: 4.71147484834454 ROU: 1.6415059614188 SVK: 1.96965037317186 SVN: 0.828 ESP: 13.364 SWE: 17.0646656782666 GBE: 14.92193120117766
Note on D12: AUT: 2,025.09622278331284 BEL: 3,429.26100000000293 BGR: 22.18074505413014 CYP: 39.46800000000004 CZE: 600.41820146717948 DNM: 1,466.44076059106543 EST: 40.13963673421671 FIN: 452.34696000000035 FRK: 6,724.87833649582276 DEU: 18,569.63680713783585 GRC: NO VALUE HRV: 53.33900000000005 HUN: 391.90628129537536 IRL: 29.30673328971959 ITA: 3,652.47035967555685 LVA: 12.33547293665083 LTU: 16.78173577600001 LUX: 105.67887157038118 MLT: NO,NE NLD: 3,174.37891210711167 POL: 1,885.68160000000186 PRT: 607.58230312292029 ROU: 137.0653777703513 SVK: 175.42633986123416 SVN: 118.40400000000011 ESP: 1,225.03333333333445 SWE: 1,609.19797346054072 GBE: 1,367.84369344128674

## Table1.A(d)
TABLE 1.A(d) SECTORAL BACKGROUND DATA FOR ENERGY | [8 empty] | Inventory 2009
Feedstocks, reductants and other non-energy use of fuels | [8 empty] | Submission 2020 v2
(Sheet 1 of 1) | [8 empty] | EUROPEAN UNION
FUEL TYPE |  |  | ACTIVITY DATA AND RELATED INFORMATION | IMPLIED EMISSION FACTOR | CARBON EXCLUDED FROM REFERENCE APPROACH |  | IMPLIED CARBON EXCLUDED FRACTION | REPORTED CO2 EMISSIONS(1)
|  |  | Fuel quantity for NEU | Carbon emission factor | Carbon excluded | CO2 excluded | Carbon fraction excluded from reference approach(2) | CO2 emissions from the NEU reported in the inventory | Reported under: Select category(ies) from the category tree(3)
|  |  | (TJ) | (t C/TJ) | ((kt) C) | ((kt) CO2) | (%) | ((kt) CO2)
Liquid fossil | Primary fuels | Crude oil | 1598.9909 | 4.3802 | 31.9798 | 117.2593 | 0.0062366 | 25.6809
fossil |  | Orimulsion | IE,NO | IE,NA,NO | IE,NA,NO | IE,NA,NO | NO,IE,NA | IE,NA,NO
|  | Natural gas liquids | 122900 | IE,NA,NO | 2151.8673 | 7890.18 | 18.549 | IE,NA,NO
| Secondary fuels | Gasoline | 1044.048 | 19.5327 | IE,NA,NO | IE,NA,NO | IE,NA,NO | 74.7747
|  | Jet kerosene | 678.8202 | 18.4536 | 0.71029 | 2.6044 | -0.0031908 | 45.9312
|  | Other kerosene(4) | 5428.8572 | IE,NA,NO | 106.5122 | 390.5447 | 5.8975 | IE,NA,NO
|  | Shale oil | NO | NA,NO | NA,NO | NA,NO | NO,NA | NA,NO
|  | Gas/diesel oil(4) | 129270.4387 | 0.41077 | 2199.022 | 8063.0808 | 19.6735 | 194.7033
|  | Residual fuel oil | 176396.6392 | 1.9588 | 3797.4679 | 13924.0491 | -11.1464 | 1266.9377
|  | Liquefied petroleum gases (LPG)(4) | 349646.6863 | 1.3636 | 6210.9497 | 22773.4824 | 97.2833 | 1748.1548
|  | Ethane(4) | 65441.2551 | 0.59877 | 1122.5472 | 4116.0063 | 491.4844 | 143.6746
|  | Naphtha(4) | 1708760.583 | 2.5207 | 30995.6619 | 113650.7602 | 334.5821 | 15793.4575
|  | Bitumen | 800955.1327 | 1.0903 | 17604.2089 | 64548.7658 | -818.877 | 3201.9908
|  | Lubricants(5) | 183689.6625 | 3.7427 | 3435.7826 | 12597.8694 | -147.3214 | 2520.7979
|  | Petroleum coke(5) | 60865.2554 | 17.5407 | 1631.4897 | 5982.1289 | 18.2165 | 3914.5998
|  | Refinery feedstocks | 15801.5418 | IE,NA,NO | 292.3466 | 1071.9376 | 2.0572 | IE,NA,NO
|  | Other oil(6) | 221395.0065 | 2.5325 | 4401.1242 | 16137.4553 | -155.0935 | 2055.8311
Other liquid fossil |  |  | 10839.5999 | 12.7219 | 145.6245 | 533.9565 |  | 505.6326
Liquid fossil totals |  |  | 3854712.5173 | 2.2281 | 74127.2947 | 271800.0806 | 15.5122 | 31492.1668
Solid fossil | Primary fuels | Anthracite | 20474.1538 | 39.2292 | 536.0773 | 1965.6167 | 12.8534 | 2945.0116
|  | Coking coal | 206512.2329 | 24.1868 | 5274.5975 | 19340.1908 | 12.2041 | 18314.5172
|  | Other bituminous coal | 17586.5109 | 18.3822 | 505.8648 | 1854.8375 | 0.36055 | 1185.3556
|  | Sub-bituminous Coal | 1166.1778 | 25.5913 | 29.844 | 109.4279 | 1.693 | 109.4279
|  | Lignite | 485.1204 | 1.0949 | 15.1948 | 55.7142 | 0.015496 | 1.9475
|  | Oil shale and tar sand | 3971.9779 | NA,NO | 121.0969 | 444.0219 | 3.4247 | NA,NO
| Secondary fuels | BKB and patent fuel | NA,NO | NA,NO | NA,NO | NA,NO | NA,NO | NA,NO
|  | Coke oven/gas coke | 389157.4301 | 15.907 | 11527.4581 | 42267.3462 | 6476.8049 | 22697.9164
|  | Coal tar(7) | 26824.0494 | 2.2809 | 1020.2708 | 3740.9929 | -5723.5528 | 224.3392
Other solid fossil
Other solid fuels
Solid fossil totals |  |  | 666177.6532 | 18.6185 | 19030.404 | 69778.1482 | 6.5407 | 45478.5153
Gaseous fossil |  | Natural gas (dry)(4,8) | 579560.6965 | 13.0721 | 8825.3725 | 32359.6992 | 3.3139 | 27778.8751
Other gaseous fossil |  |  | NA,NO | NA,NO | NA,NO | NA,NO |  | NA,NO
Gaseous fossil totals |  |  | 579560.6965 | 13.0721 | 8825.3725 | 32359.6992 | 3.3139 | 27778.8751
Waste (non-biomass fraction) |  |  | 549.9951 | 73.7892 | 40.5837 | 148.807 | 0.37105 | 148.807
Other fossil fuels |  |  | NA,NO | NA,NO | NA,NO | NA,NO |  | NA,NO
Other fossil fuels totals |  |  | NA,NO | NA,NO | NA,NO | NA,NO |  | NA,NO
(1) Carbon excluded from fuel combustion is either emitted in another sector of the inventory (for example as industrial process emissions) or is stored for long periods of time in a product manufactured from the fuel and therefore no emissions occur (for example, bitumen/asphalt used for road paving). Column I includes carbon dioxide (CO2) emissions from non-energy use and column J documents where in the inventory these emissions are reported.
(2) The fraction of carbon excluded from reference approach relates CO2 from carbon excluded to CO2 reported in the reference approach.
(3) If the emissions from the fuel are reported in more than one category, list them in the table and provide further details in the documentation box and in the national inventory report (NIR). For the different NEU of fuels see also table 1.6, page 1.26, chapter 1, volume 3 of the 2006 IPCC Guidelines (same as table 2.1. page T.27, volume 1).
(4) Enter data for those fuels that are used as feedstocks (fuel used as raw materials for manufacture of products such as plastics or fertilizers), reductant or for other non-energy use (fuels not used as fuel or transformed into another fuel (e.g. bitumen for road construction, lubricants)). For other fuels, use notation key "NO" (not occurring).
(5) Total deliveries.
(6) Refinery gas, paraffin waxes and white spirit are included under "other oil" in table 1A(b).
(7) Deliveries to petrochemical feedstock and blast furnaces.
(8) Deliveries to chemical industry and construction.
Documentation box:
Parties should provide detailed explanations on the fuel consumption for non-energy uses, in the corresponding part of chapter 3.2.3. Feedstocks and non-energy use of fuels of the NIR. Use this documentation box to provide references to relevant sections of the NIR if any additional information and/or further details are needed to understand the content of this table.
Documentation box
Note on D9: AUT: NO BEL: NO BGR: NO CYP: NO CZE: NO DNM: NO EST: NO FIN: NO FRK: NO DEU: NO GRC: NO HRV: NO HUN: 350.19403090909088 IRL: NO ITA: NO LVA: NO LTU: NO LUX: NO MLT: NO NLD: NO POL: NA PRT: 1,248.796836 ROU: NO SVK: NO SVN: NO ESP: NO SWE: NO GBE: NO
Note on F9: AUT: NO BEL: NO BGR: NO CYP: NO CZE: NA DNM: NO EST: NA FIN: NO FRK: NO DEU: NA GRC: NO HRV: NO HUN: 7.00388061818182 IRL: NO ITA: NO LVA: NO LTU: NO LUX: NO MLT: NO NLD: NO POL: NA PRT: 24.97593672 ROU: NO SVK: NO SVN: NO ESP: NO SWE: NO GBE: NO
Note on I9: AUT: NO BEL: NO BGR: NO CYP: NO CZE: NA DNM: NO EST: NO FIN: NO FRK: NO DEU: NA GRC: NO VALUE HRV: NO HUN: 25.6808956 IRL: NO ITA: NO LVA: NO LTU: NO LUX: NO MLT: NO NLD: NO POL: NA PRT: NO ROU: NO SVK: NO SVN: NO ESP: NA SWE: NO GBE: NO
Note on D10: AUT: NO BEL: NO BGR: NO CYP: NO CZE: NO DNM: NO EST: NO FIN: NO FRK: NO DEU: IE GRC: NO HRV: NO HUN: NO IRL: NO ITA: NO LVA: NO LTU: NO LUX: NO MLT: NO NLD: NO POL: NO PRT: NO ROU: NO SVK: NO SVN: NO ESP: NO SWE: NO GBE: NO
Note on F10: AUT: NO BEL: NO BGR: NO CYP: NO CZE: NA DNM: NO EST: NA FIN: NO FRK: NO DEU: IE GRC: NO HRV: NO HUN: NO IRL: NO ITA: NO LVA: NO LTU: NO LUX: NO MLT: NO NLD: NO POL: NO PRT: NO ROU: NO SVK: NO SVN: NO ESP: NO SWE: NO GBE: NO
Note on I10: AUT: NO BEL: NO BGR: NO CYP: NO CZE: NA DNM: NO EST: NO FIN: NO FRK: NO DEU: IE GRC: NO VALUE HRV: NO HUN: NO IRL: NO ITA: NO LVA: NO LTU: NO LUX: NO MLT: NO NLD: NO POL: NO PRT: NO ROU: NO SVK: NO SVN: NO ESP: NA SWE: NO GBE: NO
Note on D11: AUT: NO BEL: NO BGR: NO CYP: NO CZE: NO DNM: NO EST: NO FIN: NO FRK: NO DEU: IE GRC: NO HRV: NO,IE HUN: NO IRL: NO ITA: NO LVA: NO LTU: NO LUX: NO MLT: NO NLD: 122,900.00 POL: NO PRT: NO ROU: NO SVK: NO SVN: NO ESP: NO SWE: NO GBE: NO
Note on F11: AUT: NO BEL: NO BGR: NO CYP: NO CZE: NA DNM: NO EST: NA FIN: NO FRK: NO DEU: IE GRC: NO HRV: NO,IE HUN: NO IRL: NO ITA: NO LVA: NO LTU: NO LUX: NO MLT: NO NLD: 2,151.8672727272701 POL: NO PRT: NO ROU: NO SVK: NO SVN: NO ESP: NO SWE: NO GBE: NO
Note on I11: AUT: NO BEL: NO BGR: NO CYP: NO CZE: NA DNM: NO EST: NO FIN: NO FRK: NO DEU: IE GRC: NO VALUE HRV: NO,IE HUN: NO IRL: NO ITA: NO LVA: NO LTU: NO LUX: NO MLT: NO NLD: NO POL: NO PRT: NO ROU: NO SVK: NO SVN: NO ESP: NA SWE: NO GBE: NO
Note on D12: AUT: NO BEL: NO BGR: NO CYP: NO CZE: NO DNM: NO EST: NO FIN: NO FRK: NO DEU: NO GRC: NO HRV: NO HUN: NO IRL: NO ITA: IE LVA: NO LTU: NO LUX: NO MLT: NO NLD: NO POL: NO PRT: NO ROU: 1,044.048 SVK: NO SVN: NO ESP: NO SWE: NO GBE: NO
Note on F12: AUT: NO BEL: NO BGR: NO CYP: NO CZE: NA DNM: NO EST: NA FIN: NO FRK: NO DEU: NA GRC: NO HRV: NO HUN: NO IRL: NO ITA: IE LVA: NO LTU: NO LUX: NO MLT: NO NLD: NO POL: NO PRT: NO ROU: NO SVK: NO SVN: NO ESP: NO SWE: NO GBE: NO
Note on I12: AUT: NO BEL: NO BGR: NO CYP: NO CZE: NA DNM: NO EST: NO FIN: NO FRK: NO DEU: NA GRC: NO VALUE HRV: NO HUN: NO IRL: NO ITA: IE LVA: NO LTU: NO LUX: NO MLT: NO NLD: NO POL: NO PRT: NO ROU: 74.77471776000002 SVK: NO SVN: NO ESP: NA SWE: NO GBE: NO
Note on D13: AUT: NO BEL: NO BGR: NO CYP: NO CZE: NO DNM: NO EST: NO FIN: NO FRK: NO DEU: NO GRC: NO HRV: NO HUN: NO IRL: NO ITA: NO LVA: NO LTU: NO LUX: NO MLT: NO NLD: NO POL: NO PRT: 36.42516 ROU: 642.39499999999998 SVK: NO SVN: NO ESP: NO SWE: NO GBE: NO
Note on F13: AUT: NO BEL: NO BGR: NO CYP: NO CZE: NA DNM: NO EST: NA FIN: NO FRK: NO DEU: NA GRC: NO HRV: NO HUN: NO IRL: NO ITA: NO LVA: NO LTU: NO LUX: NO MLT: NO NLD: NO POL: NO PRT: 0.71029062 ROU: NO SVK: NO SVN: NO ESP: NO SWE: NO GBE: NO
Note on I13: AUT: NO BEL: NO BGR: NO CYP: NO CZE: NA DNM: NO EST: NO FIN: NO FRK: NO DEU: NA GRC: NO VALUE HRV: NO HUN: NO IRL: NO ITA: NO LVA: NO LTU: NO LUX: NO MLT: NO NLD: NO POL: NO PRT: NO ROU: 45.9312425 SVK: NO SVN: NO ESP: NA SWE: NO GBE: NO
Note on D14: AUT: NO BEL: NO BGR: NO CYP: NO CZE: NO DNM: NO EST: NO FIN: NO FRK: NO DEU: IE GRC: NO HRV: NO HUN: NO IRL: NO ITA: NO LVA: NO LTU: NO LUX: 23.9586 MLT: NO NLD: 5,400.00 POL: IE PRT: 4.898556 ROU: NO SVK: NO SVN: NO ESP: NO SWE: NO GBE: NO
Note on F14: AUT: NO BEL: NO BGR: NO CYP: NO CZE: NA DNM: NO EST: NA FIN: NO FRK: NO DEU: IE GRC: NO HRV: NO HUN: NO IRL: NO ITA: NO LVA: NO LTU: NO LUX: 0.5270892 MLT: NO NLD: 105.889090909091 POL: IE PRT: 0.0960116976 ROU: NO SVK: NO SVN: NO ESP: NO SWE: NO GBE: NO
Note on I14: AUT: NO BEL: NO BGR: NO CYP: NO CZE: NA DNM: NO EST: NO FIN: NO FRK: NO DEU: IE GRC: NO VALUE HRV: NO HUN: NO IRL: NO ITA: NO LVA: NO LTU: NO LUX: IE MLT: NO NLD: NO POL: IE PRT: NO ROU: NO SVK: NO SVN: NO ESP: NA SWE: NO GBE: NO
Note on D15: AUT: NO BEL: NO BGR: NO CYP: NO CZE: NO DNM: NO EST: NO FIN: NO FRK: NO DEU: NO GRC: NO HRV: NO HUN: NO IRL: NO ITA: NO LVA: NO LTU: NO LUX: NO MLT: NO NLD: NO POL: NO PRT: NO ROU: NO SVK: NO SVN: NO ESP: NO SWE: NO GBE: NO
Note on F15: AUT: NO BEL: NO BGR: NO CYP: NO CZE: NA DNM: NO EST: NA FIN: NO FRK: NO DEU: NA GRC: NO HRV: NO HUN: NO IRL: NO ITA: NO LVA: NO LTU: NO LUX: NO MLT: NO NLD: NO POL: NO PRT: NO ROU: NO SVK: NO SVN: NO ESP: NO SWE: NO GBE: NO
Note on I15: AUT: NO BEL: NO BGR: NO CYP: NO CZE: NA DNM: NO EST: NO FIN: NO FRK: NO DEU: NA GRC: NO VALUE HRV: NO HUN: NO IRL: NO ITA: NO LVA: NO LTU: NO LUX: NO MLT: NO NLD: NO POL: NO PRT: NO ROU: NO SVK: NO SVN: NO ESP: NA SWE: NO GBE: NO
Note on D16: AUT: NO BEL: NO BGR: NO CYP: NO CZE: 681.60 DNM: NO EST: NO FIN: NO FRK: 54,229.80 DEU: 27,359.00 GRC: NO HRV: NO HUN: 2,279.00 IRL: NO ITA: 39,599.600000000006 LVA: NO LTU: NO LUX: NO MLT: NO NLD: NO POL: NO PRT: 180.492948 ROU: 2,629.6680000000001 SVK: NO SVN: 67.00 ESP: NO SWE: NO GBE: 2,244.2777689370541
Note on F16: AUT: NO BEL: NO BGR: NO CYP: NO CZE: 13.77451636363636 DNM: NO EST: NA FIN: NO FRK: 1,102.189429 DEU: 552.35232207000001 GRC: NO HRV: NO HUN: 45.72575 IRL: NO ITA: 381.59349251792406 LVA: NO LTU: NO LUX: NO MLT: NO NLD: NO POL: NO PRT: 3.6459575496 ROU: 53.10088876670229 SVK: NO SVN: 1.35273 ESP: NO SWE: NO GBE: 45.28694973684434
Note on I16: AUT: NO BEL: NO BGR: NO CYP: NO CZE: IE,NO DNM: NO EST: NO FIN: NO FRK: NO DEU: NA GRC: NO VALUE HRV: NO HUN: IE IRL: NO ITA: IE LVA: NO LTU: NO LUX: NO MLT: NO NLD: NO POL: NO PRT: NO ROU: 194.70325881124174 SVK: NO SVN: NO ESP: NA SWE: NO GBE: NO
Note on D17: AUT: 4,887.7496016550522 BEL: 440.00 BGR: NO CYP: NO CZE: NO DNM: NO EST: NO FIN: 7,675.43 FRK: NO DEU: 159,469.00 GRC: NO HRV: NO HUN: NO IRL: NO ITA: IE LVA: NO LTU: NO LUX: NO MLT: NO NLD: 200.00 POL: NA PRT: 214.531632 ROU: 3,509.9279999999999 SVK: NO SVN: NO ESP: NO SWE: NO GBE: NO
Note on F17: AUT: 105.19090909090909 BEL: 9.284 BGR: NO CYP: NO CZE: NA DNM: NO EST: NA FIN: 165.61 FRK: NO DEU: 3,434.0007831299999 GRC: NO HRV: NO HUN: NO IRL: NO ITA: IE LVA: NO LTU: NO LUX: NO MLT: NO NLD: 4.22181818181818 POL: NA PRT: 4.5266174352 ROU: 74.63379729119345 SVK: NO SVN: NO ESP: NO SWE: NO GBE: NO
Note on I17: AUT: 385.70 BEL: 0.34041333336428 BGR: NO CYP: NO CZE: NA DNM: NO EST: NO FIN: 607.24 FRK: NO DEU: NA GRC: NO VALUE HRV: NO HUN: NO IRL: NO ITA: IE LVA: NO LTU: NO LUX: NO MLT: NO NLD: NO POL: NA PRT: NO ROU: 273.65725673437595 SVK: NO SVN: NO ESP: NO SWE: NO GBE: NO
Note on D18: AUT: NO BEL: 45,126.00 BGR: NO CYP: NO CZE: 4,162.6149999999998 DNM: NO EST: NO FIN: 6,213.50 FRK: 72,726.00 DEU: 53,515.00 GRC: NO HRV: 75.024 HUN: 6,345.00 IRL: NO ITA: IE LVA: NO LTU: NO LUX: NO MLT: NO NLD: 41,400.00 POL: 4,508.00 PRT: 218.216016 ROU: 1,155.432 SVK: NO SVN: NO ESP: 12,276.916999999999 SWE: 3,585.341 GBE: 98,339.641295444395
Note on F18: AUT: NO BEL: 776.16719999999998 BGR: NO CYP: NO CZE: 74.8185972274163 DNM: NO EST: NA FIN: 106.90 FRK: 1,250.8872 DEU: 952.38400307999996 GRC: NO HRV: 1.2904128 HUN: 109.134 IRL: NO ITA: IE LVA: NO LTU: NO LUX: NO MLT: NO NLD: 753.10363636363604 POL: 76.81231712473574 PRT: 3.7533154752 ROU: 19.8734304 SVK: NO SVN: NO ESP: 224.32567223000001 SWE: 152.4393 GBE: 1,709.0606487900568
Note on I18: AUT: NO BEL: 523.37415196358995 BGR: NO CYP: NO CZE: 274.33485650052643 DNM: NO EST: NO FIN: NO FRK: NO DEU: NA GRC: NO VALUE HRV: NO HUN: IE IRL: NO ITA: IE LVA: NO LTU: NO LUX: NO MLT: NO NLD: NO POL: NO PRT: 16.6442397963566 ROU: 72.8692448 SVK: NO SVN: NO ESP: 301.98822159999997 SWE: 558.9441 GBE: NO
Note on D19: AUT: NO BEL: NO BGR: NO CYP: NO CZE: NO DNM: NO EST: NO FIN: NO FRK: 464.00 DEU: NO GRC: NO HRV: 2,332.38 HUN: NO IRL: NO ITA: NO LVA: NO LTU: NO LUX: NO MLT: NO NLD: NO POL: IE PRT: NO ROU: NO SVK: NO SVN: NO ESP: NO SWE: NO GBE: 62,644.87513842171
Note on F19: AUT: NO BEL: NO BGR: NO CYP: NO CZE: NA DNM: NO EST: NA FIN: NO FRK: 7.7952 DEU: NA GRC: NO HRV: 39.183984 HUN: NO IRL: NO ITA: NO LVA: NO LTU: NO LUX: NO MLT: NO NLD: NO POL: IE PRT: NO ROU: NO SVK: NO SVN: NO ESP: NO SWE: NO GBE: 1,075.5680000000002
Note on I19: AUT: NO BEL: NO BGR: NO CYP: NO CZE: NA DNM: NO EST: NO FIN: NO FRK: NO DEU: NA GRC: NO VALUE HRV: 143.67460800000001 HUN: NO IRL: NO ITA: NO LVA: NO LTU: NO LUX: NO MLT: NO NLD: NO POL: IE PRT: NO ROU: NO SVK: NO SVN: NO ESP: NA SWE: NO GBE: NO
Note on D20: AUT: 31,100.514119723302 BEL: 157,124.00 BGR: 7,832.00 CYP: NO CZE: 34,234.712999999996 DNM: NO EST: NO FIN: 11,219.60 FRK: 212,310.00 DEU: 436,860.00 GRC: 4,329.6000000000004 HRV: NO HUN: 40,488.00 IRL: NO ITA: 313,899.60114370595 LVA: NO LTU: NO LUX: NO MLT: NO NLD: 210,900.00 POL: 35,860.00 PRT: 33,690.8492237 ROU: 17,184.45 SVK: 17,945.627070778639 SVN: NO ESP: 86,888.288 SWE: 12,779.18 GBE: 44,114.160396528001
Note on F20: AUT: 622.010282394466 BEL: 3,142.48 BGR: 156.56880000000001 CYP: NO CZE: 684.38303533636349 DNM: NO EST: NA FIN: 224.40 FRK: 4,246.20 DEU: 8,733.2285454499997 GRC: 86.592 HRV: NO HUN: 809.76 IRL: NO ITA: 3,489.576102783883 LVA: NO LTU: NO LUX: NO MLT: NO NLD: 4,216.0827272727302 POL: 717.20 PRT: 673.816984474 ROU: 343.68900000000002 SVK: 359.03611073259998 SVN: NO ESP: 1,494.7909399 SWE: 161.5235 GBE: 834.32383999999956
Note on I20: AUT: NO BEL: 4,896.0386742832152 BGR: 574.0856 CYP: NO CZE: 659.2721944994737 DNM: NO EST: NO FIN: NO FRK: 3,470.2884641 DEU: 129.308368 GRC: NO HRV: NO HUN: 1,056.5519999999999 IRL: NO ITA: 932.48234572712227 LVA: NO LTU: NO LUX: NO MLT: NO NLD: NO POL: NO PRT: 441.880913526467 ROU: 1,260.193 SVK: 388.75384513853783 SVN: NO ESP: 1,392.3491919999999 SWE: 592.2529 GBE: NO
Note on D21: AUT: 21,000.941733199994 BEL: 15,990.00 BGR: 5,617.30 CYP: 2,291.40 CZE: 18,569.165999999997 DNM: 7,975.0444 EST: 3,315.00 FIN: 10,366.00 FRK: 129,243.00 DEU: 108,786.59270750001 GRC: 14,950.679999999998 HRV: 6,830.65 HUN: 8,824.14 IRL: 9,412.9360000000015 ITA: 154,811.88 LVA: 2,218.00 LTU: 3,155.00 LUX: 656.94840000000011 MLT: 234.00 NLD: 10,800.00 POL: 61,308.00 PRT: 18,984.123504 ROU: 12,376.32 SVK: 5,550.5719840000002 SVN: 4,502.3999999999996 ESP: 88,440.00 SWE: 19,211.15 GBE: 55,533.888000000006
Note on F21: AUT: 462.02071813039987 BEL: 351.78 BGR: 123.63166636363638 CYP: 50.4108 CZE: 408.69046260000005 DNM: 175.5234772 EST: 72.93000000000001 FIN: 228.10 FRK: 2,843.346 DEU: 2,393.3050395700002 GRC: 299.0136 HRV: 150.27429999999998 HUN: 194.13108 IRL: 207.08459200000004 ITA: 3,405.5531999999998 LVA: 48.796 LTU: 69.41 LUX: 14.4528648 MLT: 18.8838 NLD: 237.69818181818201 POL: 1,348.7760000000001 PRT: 417.650717088 ROU: 272.27903999999995 SVK: 121.16898641072 SVN: 99.0528 ESP: 1,945.68 SWE: 422.82 GBE: 1,221.7455360000001
Note on I21: AUT: NO BEL: NO BGR: 453.31611000000004 CYP: 184.84 CZE: NO DNM: 0.591755 EST: NO FIN: NO FRK: NO DEU: NO GRC: NO HRV: 551.00576666666655 HUN: NA IRL: 759.31 ITA: IE LVA: 0.06734201883145 LTU: 254.50333333333333 LUX: NO MLT: IE NLD: NO POL: NO PRT: NO ROU: 998.35647999999981 SVK: NE SVN: NO ESP: NA SWE: NO GBE: NO
Note on D22: AUT: 2,728.1951739921983 BEL: 3,611.9999999999995 BGR: 1,184.4000000000001 CYP: 402.00 CZE: 5,426.0550000000003 DNM: 2,115.9766477 EST: 168.00 FIN: 2,162.00 FRK: 24,280.80 DEU: 24,056.117995000001 GRC: 1,848.7399999999998 HRV: 1,761.4099999999999 HUN: 3,066.936847043798 IRL: 1,526.54213 ITA: 38,341.259999999995 LVA: 564.80918692641171 LTU: 754.00 LUX: 329.92140000000006 MLT: 210.00 NLD: 6,600.00 POL: 8,820.00 PRT: 2,767.29745600482 ROU: 1,230.5999999999999 SVK: 845.28000000000009 SVN: 482.40 ESP: 16,723.20 SWE: 10,833.80 GBE: 20,847.920672399803
Note on F22: AUT: 54.56390347984396 BEL: 72.24 BGR: 23.67723272727273 CYP: 8.04 CZE: 108.47177222727271 DNM: 42.300296803 EST: 0.672 FIN: 43.20 FRK: 485.616 DEU: 480.90366791999998 GRC: 36.9748 HRV: 35.22819999999999 HUN: 61.33873694087596 IRL: 30.5308426 ITA: 686.60595999999998 LVA: 11.29618373852824 LTU: 15.08 LUX: 5.2787424 MLT: 0.02 NLD: 131.94 POL: 176.40 PRT: 55.3459491200964 ROU: 24.612 SVK: 16.9056 SVN: 9.63156045014163 ESP: 334.464 SWE: 43.056 GBE: 441.38910868593996
Note on I22: AUT: 35.39724319999999 BEL: 52.97600000481599 BGR: 86.81652000000001 CYP: 29.48 CZE: 79.58214 DNM: 31.167455302 EST: 12.32 FIN: 106.226 FRK: 351.90568465 DEU: 176.73305764303799 GRC: IE HRV: 129.17006666666666 HUN: 44.98174042330904 IRL: 22.39 ITA: 203.13265900136224 LVA: 8.27812483716393 LTU: 11.05866666666667 LUX: 4.8388472 MLT: IE NLD: 96.4615633453073 POL: 129.36000000000001 PRT: 73.2054258757833 ROU: 90.24399999999999 SVK: 12.38842368 SVN: 7.06314433010386 ESP: 245.27359999999999 SWE: 157.872 GBE: 322.47549564703348
Note on D23: AUT: 1,341.5848823999997 BEL: 736.00 BGR: 31.40 CYP: NO CZE: 150.00 DNM: NO EST: NO FIN: NO FRK: 5,088.00 DEU: 4,956.00 GRC: 1,440.9750473015758 HRV: NO HUN: NO IRL: NO ITA: NO LVA: NO LTU: NO LUX: 173.03 MLT: NO NLD: 14,200.00 POL: NA PRT: NO ROU: 15,923.556 SVK: 2,358.5693620000002 SVN: 357.47800000000001 ESP: 5,352.5721776999999 SWE: 2,439.28 GBE: 6,316.8099446671486
Note on F23: AUT: 36.89358426599999 BEL: 19.5776 BGR: 0.79743877267752 CYP: NO CZE: 3.98863636363636 DNM: NO EST: NA FIN: NO FRK: 130.82718286 DEU: 127.28536496 GRC: 37.21504623138433 HRV: NO HUN: NO IRL: NO ITA: NO LVA: NO LTU: NO LUX: 4.602598 MLT: NO NLD: 377.59090909090901 POL: NA PRT: NO ROU: 398.90420654313812 SVK: 64.8863658610458 SVN: 9.35625515204791 ESP: 146.30556077 SWE: 59.85674 GBE: 213.40221086008924
Note on I23: AUT: NO BEL: 50.24917379014401 BGR: 2.92394216648424 CYP: NO CZE: NO DNM: NO EST: NO FIN: NO FRK: 359.28468946 DEU: 398.84002099999998 GRC: IE HRV: NO HUN: NO IRL: NO ITA: NO LVA: NO LTU: NO LUX: IE MLT: NO NLD: NO POL: NA PRT: NO ROU: 1,462.6487573248396 SVK: 225.120453376 SVN: 34.3062688908423 ESP: 507.43954967000002 SWE: 219.4747 GBE: 654.31225540662604
Note on D24: AUT: NO BEL: NO BGR: NO CYP: NO CZE: 598.29899999999998 DNM: NO EST: NO FIN: NO FRK: NO DEU: IE GRC: NO HRV: NO HUN: NO IRL: NO ITA: IE LVA: NO LTU: NO LUX: NO MLT: NO NLD: NO POL: NO PRT: 11,057.994664427 ROU: NA SVK: 4,145.2480926999997 SVN: NO ESP: NO SWE: NO GBE: NO
Note on F24: AUT: NO BEL: NO BGR: NO CYP: NO CZE: 8.92508852931481 DNM: NO EST: NA FIN: NO FRK: NO DEU: NA GRC: NO HRV: NO HUN: NO IRL: NO ITA: IE LVA: NO LTU: NO LUX: NO MLT: NO NLD: NO POL: NO PRT: 221.15989328854 ROU: NA SVK: 62.261626352354 SVN: NO ESP: NO SWE: NO GBE: NO
Note on I24: AUT: NO BEL: NO BGR: NO CYP: NO CZE: NO DNM: NO EST: NO FIN: NO FRK: NO DEU: IE GRC: NO VALUE HRV: NO HUN: NO IRL: NO ITA: IE LVA: NO LTU: NO LUX: NO MLT: NO NLD: NO POL: NO PRT: NO ROU: NA SVK: IE SVN: NO ESP: NA SWE: NO GBE: NO
Note on D25: AUT: 4,792.9240974539998 BEL: 43,484.00 BGR: 121.34099999999999 CYP: NO CZE: 30,700.492000000002 DNM: NO EST: NO FIN: 17,612.400000000001 FRK: 17,135.966688 DEU: 21,575.2892975 GRC: 5,506.03 HRV: NO HUN: 4,458.20 IRL: NO ITA: IE LVA: 335.00 LTU: 93.00 LUX: NO MLT: NO NLD: 18,600.00 POL: 17,835.599999999999 PRT: 639.868644 ROU: 3,098.90 SVK: NO SVN: NO ESP: 3,738.60 SWE: 99.9017 GBE: 31,567.493081733006
Note on F25: AUT: 95.85848194908 BEL: 869.68 BGR: 2.4257169 CYP: NO CZE: 613.7307446181818 DNM: NO EST: NA FIN: 352.20 FRK: 342.71933376 DEU: 388.58932615999998 GRC: 110.1206 HRV: NO HUN: 89.164 IRL: NO ITA: IE LVA: 6.70 LTU: 1.86 LUX: NO MLT: NO NLD: 371.83090909090902 POL: 356.71199999999999 PRT: 12.79737288 ROU: 61.978 SVK: NO SVN: NA ESP: 74.77200000000001 SWE: 3.598861 GBE: 646.38682086634662
Note on I25: AUT: 18.9869837256 BEL: 8.37232 BGR: 8.8942953 CYP: NO CZE: 744.18402700000001 DNM: NO EST: NO FIN: 21.632727113 FRK: 83.291511424 DEU: 605.20999559999996 GRC: NO HRV: NO HUN: 191.21683049350179 IRL: NO ITA: IE LVA: IE LTU: 6.82 LUX: NO MLT: NO NLD: NO POL: 83.30666666666667 PRT: 0.04855748344287 ROU: 227.25266666666667 SVK: NO SVN: NO ESP: 20.0464 SWE: 13.19582 GBE: 23.37227564934492
Note on D26: AUT: NO BEL: NO BGR: 794.00 CYP: NO CZE: NO DNM: 406.860459 EST: NO FIN: NO FRK: NO DEU: NO GRC: NO HRV: NO HUN: NO IRL: 528.50339390400002 ITA: NO LVA: NO LTU: 2,239.00 LUX: NO MLT: NO NLD: NO POL: NA PRT: NO ROU: 6,741.60600000000003 SVK: NO SVN: 129.63 ESP: NO SWE: NO VALUE GBE: NO
Note on F26: AUT: NO BEL: NO BGR: 15.87278181818182 CYP: NO CZE: NO DNM: 8.1335104486 EST: NA FIN: NO FRK: NO DEU: NA GRC: NO VALUE HRV: NO HUN: NO IRL: 10.57006787808 ITA: NO LVA: NO LTU: NO LUX: NO MLT: NO NLD: NO POL: NA PRT: NO ROU: 108.45554051684706 SVK: NO SVN: 2.5926 ESP: NO SWE: NO VALUE GBE: NO
Note on G26: AUT: NO VALUE BEL: NO BGR: 58.20020000000001 CYP: NO CZE: NO DNM: 29.82287164486667 EST: NA FIN: NO FRK: NO DEU: NA GRC: NO VALUE HRV: NO HUN: NO IRL: 38.75691555296 ITA: NO LVA: NO LTU: NO LUX: NO MLT: NO NLD: NO POL: NA PRT: NO VALUE ROU: 397.67031522843922 SVK: NO SVN: 9.5062 ESP: NO SWE: NO VALUE GBE: NO
Note on I26: AUT: NO BEL: NO BGR: 58.20020000000001 CYP: NO CZE: NO DNM: 18.40178 EST: NO FIN: NO FRK: NO DEU: NA GRC: NO VALUE HRV: NO HUN: NA IRL: 38.76 ITA: NO LVA: NO LTU: NO LUX: NO MLT: NO NLD: NO POL: NA PRT: NO ROU: 390.27057122843928 SVK: NO SVN: NO ESP: NA SWE: NO VALUE GBE: NO
Note on D28: AUT: 36.192112 BEL: 402.94400000000002 BGR: 2,395.6533899177716 CYP: NO CZE: NO DNM: NO EST: NO FIN: NO FRK: 17,082.704774 DEU: IE GRC: NO HRV: NO HUN: NO IRL: NO ITA: NO LVA: NO LTU: NO LUX: 556.65948899999989 MLT: NO NLD: NO POL: NO PRT: NO ROU: NO SVK: NO SVN: NO ESP: NO SWE: NO GBE: NO
Note on F28: AUT: 0.9699486016 BEL: 10.7988992 BGR: 68.65618608015824 CYP: NO CZE: NA DNM: NO EST: NA FIN: NO FRK: 440.73378316 DEU: IE GRC: NO HRV: NO HUN: NO IRL: NO ITA: NO LVA: NO LTU: NO LUX: 14.9184743052 MLT: NO NLD: NO POL: NO PRT: NO ROU: NO SVK: NO SVN: NO ESP: NO SWE: NO GBE: NO
Note on I28: AUT: NO BEL: 39.59596409329664 BGR: 251.7393489605802 CYP: NO CZE: NA DNM: NO EST: NO FIN: NO FRK: 2,653.6762872 DEU: IE GRC: NO VALUE HRV: NO HUN: NO IRL: NO ITA: NO LVA: NO LTU: NO LUX: IE MLT: NO NLD: NO POL: NO PRT: NO ROU: NO SVK: NO SVN: NO ESP: NA SWE: NO GBE: NO
Note on D29: AUT: 3,667.181 BEL: NO BGR: NO CYP: NO CZE: NO DNM: NO EST: NO FIN: NO FRK: IE DEU: IE GRC: NO HRV: NO HUN: 299.54000000000002 IRL: NO ITA: NO LVA: NO LTU: NO LUX: NO MLT: NO NLD: NO POL: NA PRT: NO ROU: 547.70925000000011 SVK: 54,548.981493788589 SVN: NO ESP: NO SWE: 7,279.909 GBE: 140,168.91217742025
Note on F29: AUT: 44.40622810909091 BEL: NO BGR: NO CYP: NO CZE: NA DNM: NO EST: NA FIN: NO FRK: IE DEU: NA GRC: NO HRV: NO HUN: 3.624434 IRL: NO ITA: NO LVA: NO LTU: NO LUX: NO MLT: NO NLD: NO POL: NA PRT: NO ROU: 14.13089865 SVK: 1,126.9312725507737 SVN: NO ESP: NO SWE: 222.3975 GBE: 3,863.1071609932278
Note on I29: AUT: 162.8228364 BEL: NO BGR: NO CYP: NO CZE: NA DNM: NO EST: NO FIN: NO FRK: IE DEU: IE GRC: NO VALUE HRV: NO HUN: 13.299576 IRL: NO ITA: NO LVA: NO LTU: NO LUX: NO MLT: NO NLD: NO POL: NA PRT: NO ROU: 51.81329505000002 SVK: 3,681.9487015281143 SVN: NO ESP: NO SWE: 239.9065 GBE: 14,164.726256975169
Note on D30: AUT: 3,296.6501296544011 BEL: 1,348.1680000000001 BGR: NO CYP: NO CZE: NO DNM: NO EST: NO FIN: NO FRK: NO DEU: 1,540.20 GRC: 2,859.5649936673649 HRV: NO HUN: NO IRL: NO ITA: NO LVA: NO LTU: NO LUX: 151.974424 MLT: NO NLD: NO POL: 1,505.7380000000001 PRT: 5.592358 ROU: NO SVK: 904.96601872699 SVN: 0.60 ESP: 3,455.3429449999999 SWE: 2,517.714 GBE: NO
Note on F30: AUT: 93.26768858200002 BEL: 34.7827344 BGR: NO CYP: NO CZE: NA DNM: NO EST: NA FIN: NO FRK: NO DEU: 40.36112586 GRC: 75.30305687089142 HRV: NO HUN: NO IRL: NO ITA: NO LVA: NO LTU: NO LUX: 3.9209401392 MLT: NO NLD: NO POL: 39.61844103890487 PRT: 0.1442828364 ROU: NO SVK: 24.26930551735623 SVN: 0.01656 ESP: 102.38176430999999 SWE: 91.79887 GBE: NO
Note on I30: AUT: 341.9815248006667 BEL: 127.5366928 BGR: NO CYP: NO CZE: NA DNM: NO EST: NO FIN: NO FRK: NO DEU: NE GRC: IE HRV: NO HUN: NO IRL: NO ITA: NO LVA: NO LTU: NO LUX: IE MLT: NO NLD: NO POL: 145.26761714265118 PRT: 0.57974450176685 ROU: NO SVK: IE SVN: NO ESP: 268.82529550999999 SWE: 301.1647 GBE: NO
Note on D31: AUT: NO BEL: NO BGR: NO CYP: NO CZE: NO DNM: NO EST: NO FIN: NO FRK: NO DEU: IE GRC: NO HRV: NO HUN: NO IRL: NO ITA: NO LVA: NO LTU: NO LUX: NO MLT: NO NLD: NO POL: NO PRT: NO ROU: 1,166.1777575115609 SVK: NO SVN: NO ESP: NO SWE: NO GBE: NO
Note on F31: AUT: NO BEL: NO BGR: NO CYP: NO CZE: NA DNM: NO EST: NA FIN: NO FRK: NO DEU: IE GRC: NO HRV: NO HUN: NO IRL: NO ITA: NO LVA: NO LTU: NO LUX: NO MLT: NO NLD: NO POL: NO PRT: NO ROU: 29.84396220186488 SVK: NO SVN: NO ESP: NO SWE: NO GBE: NO
Note on I31: AUT: NO BEL: NO BGR: NO CYP: NO CZE: NA DNM: NO EST: NO FIN: NO FRK: NO DEU: IE GRC: NO VALUE HRV: NO HUN: NO IRL: NO ITA: NO LVA: NO LTU: NO LUX: NO MLT: NO NLD: NO POL: NO PRT: NO ROU: 109.42786140683791 SVK: NO SVN: NO ESP: NA SWE: NO GBE: NO
Note on D32: AUT: NO BEL: NO BGR: NO CYP: NO CZE: NO DNM: NO EST: NO FIN: NO FRK: NO DEU: 318.27699999999999 GRC: 149.09144619152858 HRV: NO HUN: NO IRL: NO ITA: NO LVA: NO LTU: NO LUX: NO MLT: NO NLD: NO POL: 17.752 PRT: NO ROU: NO SVK: NO SVN: NO ESP: NO SWE: NO GBE: NO
Note on F32: AUT: NO BEL: NO BGR: NO CYP: NO CZE: NA DNM: NO EST: NA FIN: NO FRK: NO DEU: 9.67070878 GRC: 4.99292517274055 HRV: NO HUN: NO IRL: NO ITA: NO LVA: NO LTU: NO LUX: NO MLT: NO NLD: NO POL: 0.53114574426326 PRT: NO ROU: NO SVK: NO SVN: NO ESP: NO SWE: NO GBE: NO
Note on I32: AUT: NO BEL: NO BGR: NO CYP: NO CZE: NA DNM: NO EST: NO FIN: NO FRK: NO DEU: NE GRC: IE HRV: NO HUN: NO IRL: NO ITA: NO LVA: NO LTU: NO LUX: NO MLT: NO NLD: NO POL: 1.94753439563196 PRT: NO ROU: NO SVK: NO SVN: NO ESP: NA SWE: NO GBE: NO
Note on D33: AUT: NO BEL: NO BGR: NO CYP: NO CZE: NO DNM: NO EST: 3,971.9779483038496 FIN: NO FRK: NO DEU: NO GRC: NO HRV: NO HUN: NO IRL: NO ITA: NO LVA: NO LTU: NO LUX: NO MLT: NO NLD: NO POL: NO PRT: NO ROU: NO SVK: NO SVN: NO ESP: NO SWE: NO GBE: NO
Note on F33: AUT: NO BEL: NO BGR: NO CYP: NO CZE: NA DNM: NO EST: 121.0968886678003 FIN: NO FRK: NO DEU: NA GRC: NO HRV: NO HUN: NO IRL: NO ITA: NO LVA: NO LTU: NO LUX: NO MLT: NO NLD: NO POL: NO PRT: NO ROU: NO SVK: NO SVN: NO ESP: NO SWE: NO GBE: NO
Note on I33: AUT: NO BEL: NO BGR: NO CYP: NO CZE: NA DNM: NO EST: NO FIN: NO FRK: NO DEU: NA GRC: NO VALUE HRV: NO HUN: NO IRL: NO ITA: NO LVA: NO LTU: NO LUX: NO MLT: NO NLD: NO POL: NO PRT: NO ROU: NO SVK: NO SVN: NO ESP: NA SWE: NO GBE: NO
Note on D34: AUT: NO BEL: NO BGR: NO CYP: NO CZE: NO DNM: NO EST: NO FIN: NO FRK: NO DEU: NO GRC: NO HRV: NO HUN: NO IRL: NO ITA: NO LVA: NO LTU: NO LUX: NO MLT: NO NLD: NO POL: NA PRT: NO ROU: NO SVK: NO SVN: NO ESP: NO SWE: NO GBE: NO
Note on F34: AUT: NO BEL: NO BGR: NO CYP: NO CZE: NA DNM: NO EST: NA FIN: NO FRK: NO DEU: NA GRC: NO HRV: NO HUN: NO IRL: NO ITA: NO LVA: NO LTU: NO LUX: NO MLT: NO NLD: NO POL: NA PRT: NO ROU: NO SVK: NO SVN: NO ESP: NO SWE: NO GBE: NO
Note on I34: AUT: NO BEL: NO BGR: NO CYP: NO CZE: NA DNM: NO EST: NO FIN: NO FRK: NO DEU: NA GRC: NO VALUE HRV: NO HUN: NO IRL: NO ITA: NO LVA: NO LTU: NO LUX: NO MLT: NO NLD: NO POL: NA PRT: NO ROU: NO SVK: NO SVN: NO ESP: NA SWE: NO GBE: NO
Note on D35: AUT: 59,212.619740305345 BEL: 36,729.303 BGR: 1,771.0190129999999 CYP: NO CZE: 51,670.69 DNM: NO EST: NO FIN: 26,212.01 FRK: 18,610.030422 DEU: 113,079.76615849001 GRC: NO HRV: NO HUN: 14,881.736068816528 IRL: NO ITA: NO LVA: 134.00 LTU: NO LUX: NO MLT: NO NLD: 1,100.00 POL: NO PRT: NO ROU: 31,075.68663 SVK: NO SVN: 138.00 ESP: 2,076.7690370999999 SWE: 32,465.80 GBE: NO
Note on F35: AUT: 1,725.5118493009322 BEL: 1,072.4956476 BGR: 51.68155483390909 CYP: NO CZE: 1,507.844680909091 DNM: NO EST: NA FIN: 400.23 FRK: 543.0406877 DEU: 3,338.5946525300001 GRC: NO HRV: NO HUN: 281.34563450320132 IRL: NO ITA: NO LVA: 3.9128 LTU: NO LUX: NO MLT: NO NLD: 33.57 POL: NO PRT: NO ROU: 787.22746116417159 SVK: NO SVN: 4.071 ESP: 64.224098557 SWE: 1,713.708 GBE: NO
Note on I35: AUT: 6,326.8767807700842 BEL: 3,932.4840411999999 BGR: 189.49903439100001 CYP: NO CZE: 5,524.7429108509086 DNM: NO EST: NO FIN: 1,467.51 FRK: NO DEU: NE GRC: NO VALUE HRV: NO HUN: 1,031.6006598450715 IRL: NO ITA: NO LVA: IE LTU: NO LUX: NO MLT: NO NLD: 60.803774 POL: NO PRT: NO ROU: 2,886.500690935296 SVK: NO SVN: 14.927 ESP: 190.41148213 SWE: 1,072.56 GBE: NO
Note on D36: AUT: 4.229172 BEL: 6,589.45 BGR: NO CYP: NO CZE: 9,996.3089999999993 DNM: NO EST: NO FIN: NO FRK: NO DEU: 6,686.3519999999999 GRC: NO HRV: NO HUN: NO IRL: NO ITA: NO LVA: NO LTU: NO LUX: NO MLT: NO NLD: 3,000.00 POL: NO PRT: NO ROU: 547.70925000000011 SVK: NO SVN: NO ESP: NO SWE: NO GBE: NO
Note on F36: AUT: 0.09308023101818 BEL: 144.96789999999999 BGR: NO CYP: NO CZE: 220.00967353636364 DNM: NO EST: NA FIN: NO FRK: NO DEU: 575.04196993000005 GRC: NO HRV: NO HUN: NO IRL: NO ITA: NO LVA: NO LTU: NO LUX: NO MLT: NO NLD: 66.0272727272727 POL: NO PRT: NO ROU: 14.13089865 SVK: NO SVN: NO ESP: NO SWE: NO GBE: NO
Note on I36: AUT: NO BEL: 5.3154897149893 BGR: NO CYP: NO CZE: 167.21039999999999 DNM: NO EST: NO FIN: NO FRK: NO DEU: NE GRC: NO VALUE HRV: NO HUN: NO IRL: NO ITA: NO LVA: NO LTU: NO LUX: NO MLT: NO NLD: NO POL: NO PRT: NO ROU: 51.81329505000002 SVK: NO SVN: NO ESP: NA SWE: NO GBE: NO
Note on D40: AUT: 7,797.3270786902731 BEL: 33,594.300000000003 BGR: 9,950.4036669726611 CYP: NO CZE: 2,473.3391593154402 DNM: NO EST: 538.00 FIN: 11,268.00 FRK: 52,948.666095 DEU: 87,632.236000000004 GRC: 8,164.4067976176102 HRV: 16,146.60 HUN: 18,574.71837097863 IRL: NO ITA: 23,726.595600000001 LVA: NO LTU: 22,028.00 LUX: NO MLT: NO NLD: 102,900.00 POL: 65,906.100000000006 PRT: 3,954.306996 ROU: 32,098.50 SVK: 19,773.650000000001 SVN: 3,787.9579199999998 ESP: 21,534.912 SWE: 3,158.237 GBE: 31,604.439799142547
Note on F40: AUT: 117.81052367984758 BEL: 513.99279000000013 BGR: 149.89941433954777 CYP: NO CZE: 37.21844897796447 DNM: NO EST: 8.10766 FIN: 169.10 FRK: 814.70697074 DEU: 1,337.4484488099999 GRC: 123.614182466386 HRV: 247.04298 HUN: 284.19319107597306 IRL: NO ITA: 371.55759879235882 LVA: NO LTU: 331.38122181818181 LUX: NO MLT: NO NLD: 1,588.4018181818201 POL: 994.71433739197369 PRT: 60.5008970388 ROU: 485.73141434501593 SVK: 297.48 SVN: 57.12046732813143 ESP: 328.47879554000002 SWE: 16.7498 GBE: 490.12155512529301
Note on I40: AUT: 429.19229540710097 BEL: 1,262.7089552479174 BGR: 549.63118591167517 CYP: NO CZE: 136.46764625253638 DNM: NO EST: 29.72808666666667 FIN: 620.03 FRK: 1,990.5178722 DEU: 6,004.00 GRC: IE HRV: 905.82425999999998 HUN: 1,040.6073084823911 IRL: NO ITA: 965.05012342173438 LVA: NO LTU: 1,215.06448 LUX: NO MLT: NO NLD: 3,645.4822519999998 POL: 3,647.2859037705698 PRT: NO ROU: 1,781.015185931725 SVK: 981.99 SVN: 12.77355642382932 ESP: 1,204.4222503066476 SWE: 61.41371 GBE: 1,295.6700000000055
Note on D41: AUT: NO BEL: NO BGR: NO CYP: NO CZE: NO DNM: NO EST: NO FIN: NO FRK: NO DEU: NO GRC: NO HRV: NO HUN: NO IRL: NO ITA: NO LVA: NO LTU: NO LUX: NO MLT: NO NLD: NO POL: NA PRT: NO ROU: NO SVK: NO SVN: NO ESP: NO SWE: NO VALUE GBE: NO
Note on F41: AUT: NO BEL: NO BGR: NO CYP: NO CZE: NO DNM: NO EST: NA FIN: NO FRK: NO DEU: NA GRC: NO VALUE HRV: NO HUN: NO IRL: NO ITA: NO LVA: NO LTU: NO LUX: NO MLT: NO NLD: NO POL: NA PRT: NO ROU: NO SVK: NO SVN: NO ESP: NO SWE: NO VALUE GBE: NO
Note on G41: AUT: NO VALUE BEL: NO BGR: NO CYP: NO CZE: NO DNM: NO EST: NA FIN: NO FRK: NO DEU: NA GRC: NO VALUE HRV: NO HUN: NO IRL: NO ITA: NO LVA: NO LTU: NO LUX: NO MLT: NO NLD: NO POL: NA PRT: NO VALUE ROU: NO SVK: NO SVN: NO ESP: NO SWE: NO VALUE GBE: NO
Note on I41: AUT: NO BEL: NO BGR: NO CYP: NO CZE: NO DNM: NO EST: NO FIN: NO FRK: NO DEU: NA GRC: NO VALUE HRV: NO HUN: NA IRL: NO ITA: NO LVA: NO LTU: NO LUX: NO MLT: NO NLD: NO POL: NA PRT: NO ROU: NO SVK: NO SVN: NO ESP: NA SWE: NO VALUE GBE: NO
Note on D43: AUT: 549.99514519999991 BEL: NO BGR: NO CYP: NO CZE: NO DNM: NO EST: NO FIN: NO FRK: NO DEU: NO GRC: NO HRV: NO HUN: NO IRL: NO ITA: NO LVA: NO LTU: NO LUX: NO MLT: NO NLD: NO POL: NA PRT: NO ROU: NO SVK: NO SVN: NO ESP: NO SWE: NO GBE: NO
Note on F43: AUT: 40.58372727272727 BEL: NO BGR: NO CYP: NO CZE: NA DNM: NO EST: NA FIN: NO FRK: NO DEU: NA GRC: NO HRV: NO HUN: NO IRL: NO ITA: NO LVA: NO LTU: NO LUX: NO MLT: NO NLD: NO POL: NA PRT: NO ROU: NO SVK: NO SVN: NO ESP: NO SWE: NO GBE: NO
Note on I43: AUT: 148.80699999999999 BEL: NO BGR: NO CYP: NO CZE: NA DNM: NO EST: NO FIN: NO FRK: NO DEU: NA GRC: NO VALUE HRV: NO HUN: NO IRL: NO ITA: NO LVA: NO LTU: NO LUX: NO MLT: NO NLD: NO POL: NA PRT: NO ROU: NO SVK: NO SVN: NO ESP: NA SWE: NO GBE: NO
Note on D44: AUT: NO BEL: NO BGR: NO CYP: NO CZE: NO DNM: NO EST: NO FIN: NO FRK: NO DEU: NO GRC: NO HRV: NO HUN: NO IRL: NO ITA: NO LVA: NO LTU: NO LUX: NO MLT: NO NLD: NO POL: NA PRT: NO ROU: NO SVK: NO SVN: NO ESP: NO SWE: NO VALUE GBE: NO
Note on F44: AUT: NO BEL: NO BGR: NO CYP: NO CZE: NO DNM: NO EST: NA FIN: NO FRK: NO DEU: NA GRC: NO VALUE HRV: NO HUN: NO IRL: NO ITA: NO LVA: NO LTU: NO LUX: NO MLT: NO NLD: NO POL: NA PRT: NO ROU: NO SVK: NO SVN: NO ESP: NO SWE: NO VALUE GBE: NO
Note on G44: AUT: NO VALUE BEL: NO BGR: NO CYP: NO CZE: NO DNM: NO EST: NA FIN: NO FRK: NO DEU: NA GRC: NO VALUE HRV: NO HUN: NO IRL: NO ITA: NO LVA: NO LTU: NO LUX: NO MLT: NO NLD: NO POL: NA PRT: NO ROU: NO SVK: NO SVN: NO ESP: NO SWE: NO VALUE GBE: NO
Note on I44: AUT: NO BEL: NO BGR: NO CYP: NO CZE: NO DNM: NO EST: NO FIN: NO FRK: NO DEU: NA GRC: NO VALUE HRV: NO HUN: NA IRL: NO ITA: NO LVA: NO LTU: NO LUX: NO MLT: NO NLD: NO POL: NA PRT: NO ROU: NO SVK: NO SVN: NO ESP: NA SWE: NO VALUE GBE: NO
Note on D45: AUT: NO BEL: NO BGR: NO CYP: NO CZE: NO DNM: NO EST: NO FIN: NO FRK: NO DEU: NO GRC: NO HRV: NO HUN: NO IRL: NO ITA: NO LVA: NO LTU: NO LUX: NO MLT: NO NLD: NO POL: NA PRT: NO ROU: NO SVK: NO SVN: NO ESP: NO SWE: NO VALUE GBE: NO
Note on F45: AUT: NO BEL: NO BGR: NO CYP: NO CZE: NO DNM: NO EST: NA FIN: NO FRK: NO DEU: NA GRC: NO VALUE HRV: NO HUN: NO IRL: NO ITA: NO LVA: NO LTU: NO LUX: NO MLT: NO NLD: NO POL: NA PRT: NO ROU: NO SVK: NO SVN: NO ESP: NO SWE: NO VALUE GBE: NO
Note on G45: AUT: NO VALUE BEL: NO BGR: NO CYP: NO CZE: NO DNM: NO EST: NA FIN: NO FRK: NO DEU: NA GRC: NO VALUE HRV: NO HUN: NO IRL: NO ITA: NO LVA: NO LTU: NO LUX: NO MLT: NO NLD: NO POL: NA PRT: NO ROU: NO SVK: NO SVN: NO ESP: NO SWE: NO VALUE GBE: NO
Note on I45: AUT: NO BEL: NO BGR: NO CYP: NO CZE: NO DNM: NO EST: NO FIN: NO FRK: NO DEU: NA GRC: NO VALUE HRV: NO HUN: NA IRL: NO ITA: NO LVA: NO LTU: NO LUX: NO MLT: NO NLD: NO POL: NA PRT: NO ROU: NO SVK: NO SVN: NO ESP: NA SWE: NO VALUE GBE: NO

## Table1.B.1
TABLE 1.B.1 SECTORAL BACKGROUND DATA FOR ENERGY | [5 empty] | Inventory 2009
Solid fuels | [5 empty] | Submission 2020 v2
(Sheet 1 of 1) | [5 empty] | EUROPEAN UNION
GREENHOUSE GAS SOURCE AND | ACTIVITY DATA | IMPLIED EMISSION FACTORS |  | EMISSIONS
SINK CATEGORIES | Amount of fuel produced | CH4(1) | CO2 | CH4 |  | CO2
|  |  |  | Recovery/Flaring(2) | Emissions(3) | Emissions
| (Mt) | (kg/t) |  | (kt)
1. B. 1. a. Coal mining and handling | 549.1692 |  |  | 47.7032 | 1584.3768 | 383.0378
i. Underground mines(4) | 127.8514 | 10.9924 | 2.8282 | 47.7032 | 1357.6917 | 361.5931
Mining activities |  | 6.7458 | 2.8253 | 15.6314 | 846.8266 | 361.2143
Post-mining activities |  | 1.4099 | 0.00019408 | NA,NE,NO | 180.2549 | 0.024813
Abandoned underground mines |  | 2.8367 | 0.0027688 | 32.0718 | 330.6103 | 0.354
ii. Surface mines(4) | 421.3179 | 0.53804 | 0.050899 | NO,NA | 226.6851 | 21.4447
Mining activities |  | 0.51229 | 0.050899 | NA,NO | 215.8379 | 21.4447
Post-mining activities |  | 0.025746 | NA,NE,NO | NA,NO | 10.8472 | NA,NE,NO
1. B. 1. b. Solid fuel transformation(5) | 42.5886 | 0.1966 | 61.0804 | NA,NO | 8.3731 | 2601.3249
1. B. 1. c. Other (please specify)(6) |  |  |  | NA,NO | 2.5967 | 107.0572
(1) The implied emission factors (IEFs) for methane (CH4) are estimated on the basis of gross emissions as follows: (CH4 emissions + amounts of CH4 flared/recovered) / activity data.
(2) Amounts of CH4 drained (recovered), utilized or flared. If CH4 is recovered and flared the associated emissions should be included under 1.B.1.c.
(3) Final CH4 emissions after subtracting the amounts of CH4 utilized or recovered.
(4) In accordance with the IPCC Guidelines, emissions from Mining activities and Post-mining activities are calculated using the raw coal production for Underground mines and Surface mines.
(5) Include fugitive emissions from coke and charcoal production under this category, recognizing that there are no methods for estimating fugitive emissions from coke and charcoal production in the 2006 IPCC Guidelines.
(6) This category is to be used for reporting any other solid fuel related activities resulting in fugitive emissions, such as emissions from waste piles.
Note: There are no clear references to the coverage of subcategories 1.B.1.b. and 1.B.1.c. in the IPCC Guidelines. Make sure that the emissions entered here are not reported elsewhere. If they are reported under another category, indicate this by using the notation key "IE" (included elsewhere) and making the necessary reference in table 9 (completeness).
Documentation box:
• Parties should provide detailed explanations on the fugitive emissions from source category 1.B.1 Solid Fuels in the corresponding part of chapter 3: energy (CRF category 1.B.1) of the NIR. Use this documentation box to provide references to relevant sections of the national inventory report (NIR) if any additional information and/or further details are needed to understand the content of this table.
• Regarding data on the amount of fuel produced entered in the above table, specify in this documentation box whether the fuel amount is based on the run-of-mine production or on the saleable production.
• If entries are made for Recovery/flaring, indicate in this documentation box whether CH4 is flared or recovered and provide a reference to the section in the NIR where further details on recovery/flaring can be found.
• If estimates are reported under 1.B.1.b. and 1.B.1.c., use this documentation box to provide information regarding activities covered under these categories and to provide a reference to the section in the NIR where the background information can be found.
Documentation box
Note on B10: AUT: NO BEL: NO BGR: 0.698 CYP: NO CZE: 11.001 DNM: NO EST: NO FIN: NO FRK: NO DEU: 13.766332 GRC: NO HRV: NO HUN: 0.908 IRL: NO ITA: 0.072 LVA: NO LTU: NO LUX: NO MLT: NO NLD: NO POL: 77.47799999999999 PRT: NO ROU: 3.221143 SVK: 2.571895 SVN: 4.428803007 ESP: 6.186489 SWE: NO GBE: 7.5196957799539
Note on E11: AUT: NO BEL: NO BGR: NO CYP: NO CZE: NA DNM: NO EST: NO FIN: NO FRK: NO DEU: NA GRC: NO HRV: NO HUN: NO IRL: NO ITA: NO LVA: NO LTU: NO LUX: NO MLT: NO NLD: NO POL: NE PRT: NO ROU: 0.952 SVK: 0.1056609 SVN: NO ESP: NA SWE: NO GBE: 14.57377571059975
Note on F11: AUT: NO BEL: NO BGR: 8.41788 CYP: NO CZE: 96.26697607178467 DNM: NO EST: NO FIN: NO FRK: NO DEU: 121.8183 GRC: NO HRV: NO HUN: 0.5657748 IRL: NO ITA: 0.86832 LVA: NO LTU: NO LUX: NO MLT: NO NLD: NO POL: 466.45400000000006 PRT: NO ROU: 37.89498458000001 SVK: 15.37310455 SVN: 8.21746357 ESP: 11.64139606 SWE: NO GBE: 79.3084030643156
Note on G11: AUT: NA BEL: NO BGR: 7.577488 CYP: NO CZE: 250.21774500000004 DNM: NO EST: NO FIN: NO FRK: NA DEU: 0.540838 GRC: NO HRV: NO HUN: NO IRL: NO ITA: 0.17865556018217 LVA: NO LTU: NO LUX: NO MLT: NO NLD: NO POL: NE PRT: NO ROU: NO SVK: 21.0704040079106 SVN: 81.62914635999999 ESP: NA SWE: NO GBE: NE
Note on E12: AUT: NO BEL: NO BGR: NO CYP: NO CZE: NO DNM: NO EST: NO FIN: NO FRK: NO DEU: NA GRC: NO HRV: NO HUN: NO IRL: NO ITA: NO LVA: NO LTU: NO LUX: NO MLT: NO NLD: NO POL: NE PRT: NO ROU: NO SVK: NO SVN: NO ESP: NA SWE: NO GBE: NO
Note on F12: AUT: NO BEL: NO BGR: 1.16915 CYP: NO CZE: 18.426675 DNM: NO EST: NO FIN: NO FRK: NO DEU: 7.92940723 GRC: NO HRV: NO HUN: 0.05657748 IRL: NO ITA: 0.1206 LVA: NO LTU: NO LUX: NO MLT: NO NLD: NO POL: 129.77565000000001 PRT: NO ROU: 5.395414525 SVK: 1.550852685 SVN: 3.65172847 ESP: 3.492418818 SWE: NO GBE: 8.68637658021375
Note on G12: AUT: NA BEL: NO BGR: NO CYP: NO CZE: NE DNM: NO EST: NO FIN: NO FRK: NA DEU: NA GRC: NO HRV: NO HUN: NA IRL: NO ITA: 0.02481327224752 LVA: NO LTU: NO LUX: NO MLT: NO NLD: NO POL: NE PRT: NO ROU: NO SVK: NO SVN: NA ESP: NA SWE: NO GBE: NE
Note on E13: AUT: NO BEL: NO BGR: NO CYP: NO CZE: NO DNM: NO EST: NO FIN: NO FRK: NO DEU: NA GRC: NO HRV: NO HUN: NO IRL: NO ITA: NO LVA: NO LTU: NO LUX: NO MLT: NO NLD: NO POL: NE PRT: NO ROU: NO SVK: NO SVN: NO ESP: NA SWE: NO GBE: 32.07178750897344
Note on F13: AUT: NA BEL: 1.83044 BGR: 5.68386236736645 CYP: NO CZE: 5.6452525 DNM: NO EST: NO FIN: NO FRK: 1.407 DEU: 3.05442789 GRC: NO HRV: NO HUN: 1.8157 IRL: 0.8663502 ITA: NO LVA: NO LTU: NO LUX: NO MLT: NO NLD: NO POL: 19.81056 PRT: 0.73767335 ROU: 271.82908294886505 SVK: NO SVN: 0.12073203478971 ESP: 0.512777357 SWE: NO GBE: 17.2964196448677
Note on G13: AUT: NA BEL: NO BGR: NO CYP: NO CZE: NE DNM: NO EST: NO FIN: NO FRK: NA DEU: 0.354 GRC: NO HRV: NO HUN: NA IRL: NO ITA: NA LVA: NO LTU: NO LUX: NO MLT: NO NLD: NO POL: NE PRT: NO ROU: NO SVK: NO SVN: NA ESP: NA SWE: NO GBE: NE
Note on B14: AUT: NO BEL: NO BGR: 26.488 CYP: NO CZE: 45.416 DNM: NO EST: NO FIN: NO FRK: NO DEU: 169.857142 GRC: 64.893 HRV: NO HUN: 8.078 IRL: NO ITA: NO LVA: NO LTU: NO LUX: NO MLT: NO NLD: NO POL: 57.108 PRT: NO ROU: 30.739857 SVK: NO SVN: NO ESP: 6.420429 SWE: NO GBE: 12.3174225512112
Note on E15: AUT: NO BEL: NO BGR: NO CYP: NO CZE: NO DNM: NO EST: NO FIN: NO FRK: NO DEU: NA GRC: NO HRV: NO HUN: NO IRL: NO ITA: NO LVA: NO LTU: NO LUX: NO MLT: NO NLD: NO POL: NA PRT: NO ROU: NO SVK: NO SVN: NO ESP: NA SWE: NO GBE: NO
Note on F15: AUT: NO BEL: NO BGR: 21.296352 CYP: NO CZE: 60.85744 DNM: NO EST: NO FIN: NO FRK: NO DEU: 1.86842856 GRC: 56.52180300000001 HRV: NO HUN: NO IRL: NO ITA: NO LVA: NO LTU: NO LUX: NO MLT: NO NLD: NO POL: 45.914832 PRT: NO ROU: 24.714845028 SVK: NO SVN: NO ESP: 0.4793769 SWE: NO GBE: 4.18484431177401
Note on G15: AUT: NA BEL: NO BGR: 21.4446848 CYP: NO CZE: NE DNM: NO EST: NO FIN: NO FRK: NA DEU: NA GRC: NO HRV: NO HUN: NO IRL: NO ITA: NO LVA: NO LTU: NO LUX: NO MLT: NO NLD: NO POL: NE PRT: NO ROU: NA SVK: NO SVN: NO ESP: NA SWE: NO GBE: NE
Note on E16: AUT: NO BEL: NO BGR: NO CYP: NO CZE: NO DNM: NO EST: NO FIN: NO FRK: NO DEU: NA GRC: NO HRV: NO HUN: NO IRL: NO ITA: NO LVA: NO LTU: NO LUX: NO MLT: NO NLD: NO POL: NA PRT: NO ROU: NO SVK: NO SVN: NO ESP: NA SWE: NO GBE: NO
Note on F16: AUT: NO BEL: NO BGR: 1.774696 CYP: NO CZE: 3.042872 DNM: NO EST: NO FIN: NO FRK: NO DEU: IE GRC: IE HRV: NO HUN: NO IRL: NO ITA: NO LVA: NO LTU: NO LUX: NO MLT: NO NLD: NO POL: 3.826236 PRT: NO ROU: 2.059570419 SVK: NO SVN: NO ESP: 0.14381307 SWE: NO GBE: IE
Note on G16: AUT: NA BEL: NO BGR: NO CYP: NO CZE: NE DNM: NO EST: NO FIN: NO FRK: NA DEU: NA GRC: NO HRV: NO HUN: NO IRL: NO ITA: NO LVA: NO LTU: NO LUX: NO MLT: NO NLD: NO POL: NE PRT: NO ROU: NA SVK: NO SVN: NO ESP: NA SWE: NO GBE: NE
Note on B17: AUT: NO BEL: 0.47725 BGR: 0.016 CYP: NO CZE: 0.006 DNM: NO EST: NO FIN: NO FRK: 3.222575 DEU: 26.319824 GRC: NO HRV: NO HUN: 0.746 IRL: NO ITA: 2.755 LVA: NO LTU: NO LUX: NO MLT: NO NLD: 1.69 POL: NA PRT: NO ROU: 0.496 SVK: 0.08 SVN: NO ESP: 1.72112655 SWE: 0.979999 GBE: 4.0787956031063
Note on E17: AUT: NO BEL: NO BGR: NO CYP: NO CZE: NO DNM: NO EST: NO FIN: NO FRK: NO DEU: NO GRC: NO HRV: NO HUN: NO IRL: NO ITA: NO LVA: NO LTU: NO LUX: NO MLT: NO NLD: NO POL: NA PRT: NO ROU: NO SVK: NO SVN: NO ESP: NO SWE: NA GBE: NO
Note on F17: AUT: IE BEL: 0.1909 BGR: 0.416 CYP: NO CZE: 0.18 DNM: NO EST: NO FIN: NO FRK: 0.69027441592324 DEU: 2.303969 GRC: NO HRV: NO HUN: NE IRL: NO ITA: 1.3775 LVA: NO LTU: NO LUX: NO MLT: NO NLD: 0.167639 POL: 0.0007091 PRT: NO ROU: 0.174 SVK: 2.40 SVN: NO ESP: 0.000172113291 SWE: NA GBE: 0.47195562996543
Note on G17: AUT: IE BEL: 0.04295 BGR: NO CYP: NO CZE: NE DNM: NO EST: NO FIN: NO FRK: NA DEU: 576.97424544 GRC: NO HRV: NO HUN: IE IRL: NO ITA: NA LVA: NO LTU: NO LUX: NO MLT: NO NLD: 61.0996826949364 POL: 1,709.5787365946642 PRT: NO ROU: NA SVK: NO SVN: NO ESP: 14.009971 SWE: NA GBE: 239.61932537248481
Note on E18: AUT: NO BEL: NO BGR: NO CYP: NO CZE: NA DNM: NO EST: NO FIN: NO FRK: NO DEU: NO GRC: NO VALUE HRV: NO HUN: NO IRL: NO ITA: NA LVA: NA LTU: NA LUX: NO MLT: NO NLD: NO POL: NA PRT: NO VALUE ROU: NO SVK: NO VALUE SVN: NO ESP: NO SWE: NA GBE: NO VALUE
Note on F18: AUT: NO BEL: NO BGR: NO CYP: NO CZE: NA DNM: NO EST: NO FIN: NO FRK: NO DEU: NO GRC: NO HRV: NO HUN: NO IRL: NO ITA: NA LVA: NO LTU: NO LUX: NO MLT: NO NLD: NO POL: 2.5964334162 PRT: NO ROU: NO SVK: NO VALUE SVN: NA ESP: NO SWE: 0.0003138 GBE: NO
Note on G18: AUT: NO BEL: NO BGR: NO CYP: NO CZE: NA DNM: NO EST: NO FIN: NO FRK: NO DEU: NO GRC: NO HRV: NO HUN: NO IRL: NO ITA: NA LVA: NO LTU: NO LUX: NO MLT: NO NLD: NO POL: 0.9238468374 PRT: NO ROU: NO SVK: NO VALUE SVN: 91.59052623012839 ESP: NO SWE: 14.5428744035418 GBE: NO

## Table1.B.2
TABLE 1.B.2 SECTORAL BACKGROUND DATA FOR ENERGY | [9 empty] | Inventory 2009
Oil, natural gas and other emissions from energy production | [9 empty] | Submission 2020 v2
(Sheet 1 of 1) | [9 empty] | EUROPEAN UNION
GREENHOUSE GAS SOURCE AND | ACTIVITY DATA(1) |  |  | IMPLIED EMISSION FACTORS |  |  | EMISSIONS
SINK CATEGORIES | Description(1) | Unit(1) | Value | CO2(2) | CH4 | N2O | CO2 |  | CH4 (4) | N2O
[7 empty] | Emissions(3) | Amount captured
|  |  |  | (kg/unit) (5) |  |  | (kt)
1. B. 2. a. Oil(6) | [6 empty] | 11420.2214 | NO,NE,NA | 54.02 | 0.11585
1. Exploration | [6 empty] | 765.2682 | NA,NE,NO | 2.2545 | 0.0042361
2. Production(7) | [6 empty] | 392.3491 | NA,NO | 35.0055
3. Transport | [6 empty] | 0.50276 | NA,NO | 5.0605
4. Refining/storage | [6 empty] | 9216.3944 | NA,NE,NO | 11.6995 | 0.11161
5. Distribution of oil products | [6 empty] | NA,NE,NO | NA,NE,NO | NA,NE,NO
6. Other | [6 empty] | 1045.7069 | NA,NO | IE,NA,NO
1. B. 2. b. Natural gas | [6 empty] | 2598.1638 | NO,NE,NA | 1020.2355
1. Exploration | [6 empty] | 88.7061 | NA,NE,NO | 1.5558
2. Production(7) | [6 empty] | 625.7061 | NA,NO | 53.7343
3. Processing | [6 empty] | 1862.1979 | NA,NO | 21.2433
4. Transmission and storage | [6 empty] | 2.8764 | NA,NO | 231.5705
5. Distribution | [6 empty] | 18.4449 | NA,NO | 609.6275
6. Other | [6 empty] | 0.23234 | NA,NO | 102.504
1. B. 2. c. Venting and flaring | [6 empty] | 6618.6107 | NO,IE,NA | 172.9899 | 0.32522
Venting | [6 empty] | 448.9618 | NO,IE,NA | 117.2225
i. Oil | [6 empty] | 22.9018 | IE,NA,NO | 65.3937
ii. Gas | [6 empty] | 415.2698 | IE,NA,NO | 39.6559
iii. Combined | [6 empty] | 10.7902 | NA,NO | 12.1729
Flaring(8) | [6 empty] | 6169.6488 | NO,IE,NA | 55.7674 | 0.32522
i. Oil | [6 empty] | 5137.3636 | NA,NO | 46.5315 | 0.13572
ii. Gas | [6 empty] | 632.6861 | IE,NA,NO | 7.9932 | 0.053045
iii. Combined | [6 empty] | 399.5991 | NA,NO | 1.2426 | 0.13646
1.B.2.d. Other (please specify)(9) | [6 empty] | 1696.2227 | NO | 3.1706 | 0.036507
.
(1) Specify the activity data (AD) used in the description column (see examples). Specify the unit of the AD in the unit column in either energy units or volume units (e.g. PJ, 106 m3 and 106 bbl/yr).
(2) The implied emission factors (IEFs) for carbon dioxide (CO2) are estimated on the basis of gross emissions, i.e. CO2 emissions + amount captured.
(3) Net CO2 emissions after subtracting the amounts of CO2 captured.
(4) In this table, fugitive CH4 emissions should also be reported for the transmission/distribution of biogas. Emissions associated with the biogas production without energy production should be included in the waste sector under biological treatment of waste (CRF Table 5.B).
(5) The unit of the IEF will depend on the unit of the AD used, and is therefore not specified in this column.
(6) Use the category also to cover emissions from combined oil and gas production fields. Natural gas processing and distribution from these fields should be included under subcategories 1.B.2.b.iii and 1.B.2.b.v, respectively.
(7) If using default emission factors, these categories will include emissions from production other than venting and flaring.
(8) For emissions from flaring, this table should only be used for reporting of flaring emissions associated with oil/gas extraction and refining.
(9) For example, fugitive CO2 emissions from production of geothermal power could be reported here.
Documentation box:
• Parties should provide detailed explanations on the fugitive emissions from category 1.B.2 Oil and Natural gas in the corresponding part of chapter 3: energy (CRF category 1.B.2) of the NIR. Use this documentation box to provide references to relevant sections of the NIR if any additional information and/or further details are needed to understand the content of this table.
• Regarding data on the amount of fuel produced entered in this table, specify in this documentation box whether the fuel amount is based on the raw material production or on the saleable production. Note cases where more than one type of AD is used to estimate emissions.
• Venting and Flaring: Parties using the IPCC software could report venting and flaring emissions together, indicating this in this documentation box.
• If estimates are reported under 1.B.2.d. Other, use this documentation box to provide information regarding activities covered under this category and to provide a reference to the section in the NIR where background information can be found.
Documentation box
Note on H10: AUT: IE BEL: NO BGR: 0.12820512820513 CYP: NO CZE: NE DNM: 0.85842895336 EST: NO FIN: NO FRK: 9.51869025181267 DEU: 0.00000816 GRC: NE HRV: 8.21499393023256 HUN: IE IRL: NO ITA: NO LVA: NO LTU: 1.22710257913247 LUX: NO MLT: NO NLD: IE POL: NA PRT: NO ROU: 47.45482829672164 SVK: NO SVN: NO ESP: NA SWE: 591.55017604 GBE: 106.31574000000001
Note on I10: AUT: NO BEL: NO BGR: NO CYP: NO CZE: NE DNM: NO EST: NO FIN: NO FRK: NO DEU: NO GRC: NO HRV: NO HUN: NO IRL: NO ITA: NO LVA: NO LTU: NO LUX: NO MLT: NO NLD: NO POL: NA PRT: NO ROU: NO SVK: NO SVN: NO ESP: NO SWE: NA GBE: NO
Note on J10: AUT: IE BEL: NO BGR: 0.00058275058275 CYP: NO CZE: NE DNM: 0.00000370178688 EST: NO FIN: NO FRK: 0.20288356374512 DEU: 0.001088 GRC: NE HRV: 0.17509627906977 HUN: IE IRL: NO ITA: NO LVA: NO LTU: 0.02615474794842 LUX: NO MLT: NO NLD: IE POL: NA PRT: NO ROU: 1.0114631768712 SVK: NO SVN: NO ESP: NA SWE: 0.0066495660072 GBE: 0.8306
Note on K10: AUT: IE BEL: NO BGR: 0.00000009324009 CYP: NO CZE: NA DNM: 0.0000103640768 EST: NO FIN: NO FRK: 0.00007111382647 DEU: NO GRC: NE HRV: 0.00006137395349 HUN: IE IRL: NO ITA: NO LVA: NO LTU: 0.00000916764361 LUX: NO MLT: NO NLD: IE POL: NA PRT: NO ROU: 0.00035453348468 SVK: NO SVN: NO ESP: NA SWE: 0.00103941075072 GBE: 0.00269
Note on H11: AUT: IE BEL: NO BGR: 1.31089743589744 CYP: NO CZE: 0.07063636363636 DNM: 0.000652267 EST: NO FIN: NO FRK: 0.27190580708108 DEU: 0.30109326 GRC: 0.0000040310952 HRV: 37.20800894302325 HUN: 0.11821371648276 IRL: NO ITA: 1.46597050809425 LVA: NO LTU: 0.00001483001172 LUX: NO MLT: NO NLD: IE POL: 0.15228571745069 PRT: NO ROU: 1.45984376043266 SVK: 0.0039 SVN: NO ESP: 0.000006 SWE: NO GBE: 349.985683865878
Note on I11: AUT: NO BEL: NO BGR: NO CYP: NO CZE: NO DNM: NO EST: NO FIN: NO FRK: NO DEU: NO GRC: NO HRV: NO HUN: NO IRL: NO ITA: NO LVA: NO LTU: NO LUX: NO MLT: NO NLD: NO POL: NA PRT: NO ROU: NO SVK: NO SVN: NO ESP: NO SWE: NO VALUE GBE: NO
Note on J11: AUT: IE BEL: NO BGR: 0.08479020979021 CYP: NO CZE: 0.0443051259651 DNM: 0.00894971 EST: NO FIN: NO FRK: 2.06075980103557 DEU: 0.37417414 GRC: 0.000055310376 HRV: 2.29768738372093 HUN: 1.63679481724138 IRL: NO ITA: 8.5594564608063 LVA: NO LTU: 0.00020222743259 LUX: NO MLT: NO NLD: IE POL: 2.10857032961611 PRT: NO ROU: 11.47020097482807 SVK: 0.054 SVN: NO ESP: 0.000080569 SWE: NO GBE: 6.30542865
Note on H12: AUT: 0.0043757 BEL: 0.01779041860465 BGR: 0.00006701631702 CYP: NO CZE: 0.0041416100303 DNM: NA EST: NO FIN: NO FRK: 0.01976321999053 DEU: NA GRC: NE HRV: 0.00391487209302 HUN: 0.26327069320687 IRL: NO ITA: 0.07145351819202 LVA: NO LTU: 0.00698545838218 LUX: NO MLT: NO NLD: 0.022654 POL: 0.01182886178862 PRT: 0.00000607438017 ROU: 0.00638907391333 SVK: 0.005235777988 SVN: 0.06141793051724 ESP: 0.003462 SWE: NE GBE: NO
Note on I12: AUT: NO BEL: NO BGR: NO CYP: NO CZE: NO DNM: NO EST: NO FIN: NO FRK: NO DEU: NO GRC: NO HRV: NO HUN: NO IRL: NO ITA: NO LVA: NO LTU: NO LUX: NO MLT: NO NLD: NO POL: NA PRT: NO ROU: NO SVK: NO SVN: NO ESP: NO SWE: NO VALUE GBE: NO
Note on J12: AUT: 0.048222 BEL: 0.1960576744186 BGR: 0.00072843822844 CYP: NO CZE: 0.0456410158608 DNM: 0.158541 EST: NO FIN: NO FRK: 0.21756991649911 DEU: 0.66537662 GRC: 0.0021561672 HRV: 0.04314348837209 HUN: 0.102341638025 IRL: NO ITA: 0.78744693517734 LVA: NO LTU: 0.07698260257913 LUX: NO MLT: NO NLD: 0.249655 POL: 0.13035888501742 PRT: 0.06694214876033 ROU: 0.07041020231021 SVK: 0.05770041048 SVN: NA ESP: 0.038155201 SWE: 0.59697691266182 GBE: 1.50611616324749
Note on H13: AUT: NA BEL: NA BGR: 250.12373727402684 CYP: NO CZE: NE DNM: 0.006713 EST: NO FIN: NO FRK: 3,836.66265823911 DEU: 478.47434175 GRC: IE HRV: NA HUN: NA IRL: NO ITA: 1,114.2818253325001 LVA: NO LTU: NO LUX: NO MLT: NO NLD: 1,013.2460160000001 POL: NA PRT: 390.163789846004 ROU: IE SVK: NE SVN: NA ESP: 1,913.9606188590001 SWE: 219.47470567542001 GBE: NO
Note on I13: AUT: NO BEL: NO BGR: NO CYP: NO CZE: NO DNM: NA EST: NO FIN: NO FRK: NO DEU: NO GRC: NO HRV: NO HUN: NO IRL: NO ITA: NO LVA: NO LTU: NO LUX: NO MLT: NO NLD: NO POL: NA PRT: NO ROU: NO SVK: NE SVN: NO ESP: NO SWE: NA GBE: NO
Note on J13: AUT: 0.2623557283 BEL: 0.14956757088 BGR: 0.22511477342657 CYP: NO CZE: 0.3592550872 DNM: 1.9097 EST: NO FIN: 0.361527299 FRK: 0.31534867122648 DEU: 2.51234908 GRC: 0.437652256008 HRV: 0.12178088372093 HUN: 0.15846344827586 IRL: 0.01324329354058 ITA: 2.166875 LVA: NO LTU: 0.02562356389215 LUX: NO MLT: NO NLD: 0.664958 POL: 0.96580952380952 PRT: 0.00000026905039 ROU: 0.28436705710314 SVK: 0.2337 SVN: NO ESP: 0.06429364578 SWE: 0.42456071691683 GBE: 0.04294
Note on K13: AUT: NA BEL: NA BGR: 0.00197617368298 CYP: NO CZE: NE DNM: NA EST: NO FIN: NO FRK: 0.10496739117848 DEU: 0.00100901 GRC: IE HRV: NA HUN: NA IRL: NO ITA: IE LVA: NO LTU: NO LUX: NO MLT: NO NLD: NA POL: NA PRT: NO ROU: NO SVK: NE SVN: NA ESP: NE SWE: 0.0036589201116 GBE: NO
Note on H14: AUT: NA BEL: NO BGR: NO CYP: NE CZE: NE DNM: NA EST: NE FIN: NO FRK: NA DEU: NA GRC: NA HRV: NA HUN: NA IRL: NO ITA: NA LVA: NA LTU: NA LUX: NO MLT: NO NLD: NA POL: NA PRT: NO ROU: NO SVK: NE SVN: NO ESP: NA SWE: NA GBE: NO
Note on I14: AUT: NO BEL: NO BGR: NO CYP: NO CZE: NO DNM: NA EST: NE FIN: NO FRK: NA DEU: NO GRC: NO HRV: NO HUN: NO IRL: NO ITA: NA LVA: NO LTU: NO LUX: NO MLT: NO NLD: NO POL: NA PRT: NO ROU: NO SVK: NO SVN: NO ESP: NO SWE: NO VALUE GBE: NO
Note on J14: AUT: NA BEL: NO BGR: NO CYP: NE CZE: NE DNM: NA EST: NE FIN: NO FRK: NA DEU: NA GRC: NA HRV: NA HUN: NA IRL: NO ITA: NA LVA: NA LTU: NA LUX: NO MLT: NO NLD: NA POL: NA PRT: NO ROU: NO SVK: NE SVN: NO ESP: NA SWE: NA GBE: NO
Note on H15: AUT: NO BEL: NO BGR: NO CYP: NO CZE: NO DNM: NO EST: NO FIN: NO FRK: NO DEU: NO GRC: NO HRV: NO HUN: NO IRL: NO ITA: NO LVA: NO LTU: 221.00499999999997 LUX: NO MLT: NO NLD: NO POL: NA PRT: NO ROU: 824.70190126601892 SVK: NO SVN: NO ESP: NO SWE: NO GBE: NO
Note on I15: AUT: NO BEL: NO BGR: NO CYP: NO CZE: NO DNM: NO EST: NO FIN: NO FRK: NO DEU: NO GRC: NO HRV: NO HUN: NO IRL: NO ITA: NO LVA: NO LTU: NO LUX: NO MLT: NO NLD: NO POL: NA PRT: NO ROU: NO SVK: NO SVN: NO ESP: NO SWE: NO VALUE GBE: NO
Note on J15: AUT: NO BEL: NO BGR: NO CYP: NO CZE: NO DNM: NO EST: NO FIN: NO FRK: NO DEU: NO GRC: NO HRV: NO HUN: NO IRL: NO ITA: NO LVA: NO LTU: NO LUX: NO MLT: NO NLD: NO POL: NA PRT: NO ROU: IE SVK: NO SVN: NO ESP: NO SWE: NO GBE: NO
Note on H17: AUT: IE BEL: NO BGR: 0.00085 CYP: NO CZE: NE DNM: 0.01727814 EST: NO FIN: NO FRK: NO DEU: IE GRC: NE HRV: 24.61881912 HUN: IE IRL: NO ITA: 0.00570062 LVA: NO LTU: NO LUX: NO MLT: NO NLD: IE POL: NA PRT: NO ROU: IE SVK: NO SVN: NO ESP: NO SWE: NO GBE: 64.06346000000001
Note on I17: AUT: NO BEL: NO BGR: NO CYP: NO CZE: NE DNM: NO EST: NO FIN: NO FRK: NO DEU: NO GRC: NO HRV: NO HUN: NO IRL: NO ITA: NO LVA: NO LTU: NO LUX: NO MLT: NO NLD: NO POL: NA PRT: NO ROU: NO SVK: NO SVN: NO ESP: NO SWE: NO VALUE GBE: NO
Note on J17: AUT: IE BEL: NO BGR: 0.00102 CYP: NO CZE: NE DNM: 0.00006470112 EST: NO FIN: NO FRK: NO DEU: IE GRC: NE HRV: 0.5247312 HUN: IE IRL: IE ITA: 0.00033615 LVA: NO LTU: NO LUX: NO MLT: NO NLD: IE POL: NA PRT: NO ROU: IE SVK: NO SVN: NO ESP: NO SWE: NO GBE: 1.02964
Note on H18: AUT: 102.69 BEL: NO BGR: 0.0612 CYP: NO CZE: 0.00009499236522 DNM: 0.119826 EST: NO FIN: NO FRK: IE DEU: 1.2757571 GRC: 0.002354 HRV: 519.81349039999998 HUN: 0.142464 IRL: IE ITA: 0.648542626768 LVA: NO LTU: NO LUX: NO MLT: NO NLD: IE POL: 0.40227814820704 PRT: NO ROU: 0.540096 SVK: 0.008446 SVN: 0.000123600144 ESP: 0.001397 SWE: NO GBE: IE
Note on I18: AUT: NO BEL: NO BGR: NO CYP: NO CZE: NO DNM: NO EST: NO FIN: NO FRK: NO DEU: NO GRC: NO HRV: NO HUN: NO IRL: NO ITA: NO LVA: NO LTU: NO LUX: NO MLT: NO NLD: NO POL: NA PRT: NO ROU: NO SVK: NO SVN: NO ESP: NO SWE: NO VALUE GBE: NO
Note on J18: AUT: 5.82621351395814 BEL: NO BGR: 0.04318 CYP: NO CZE: 0.23852 DNM: 3.25242 EST: NO FIN: NO FRK: IE DEU: 2.94293966 GRC: 0.02123 HRV: 3.626487648 HUN: 3.97712 IRL: 0.00000345440445 ITA: 7.16560768088636 LVA: NO LTU: NO LUX: NO MLT: NO NLD: IE POL: 11.28341147409997 PRT: NO ROU: 15.07768 SVK: 0.2369 SVN: 0.00345050402 ESP: 0.039168888 SWE: NO GBE: IE
Note on H19: AUT: 102.00 BEL: NO BGR: 0.12257 CYP: NO CZE: NA DNM: NA EST: NO FIN: NO FRK: 301.608233766234 DEU: 1,112.22823116 GRC: IE HRV: 8.5633968 HUN: 0.2181507346 IRL: IE ITA: 2.53089805568 LVA: NO LTU: NO LUX: NO MLT: NO NLD: IE POL: 1.5698659442226 PRT: NO ROU: 1.867832 SVK: 0.03296 SVN: NO ESP: 0.000205 SWE: NO GBE: 331.45558999999997
Note on I19: AUT: NO BEL: NO BGR: NO CYP: NO CZE: NO DNM: NA EST: NO FIN: NO FRK: NO DEU: NO GRC: NO HRV: NO HUN: NO IRL: NO ITA: NO LVA: NO LTU: NO LUX: NO MLT: NO NLD: NO POL: NA PRT: NO ROU: NO SVK: NO SVN: NO ESP: NO SWE: NO VALUE GBE: NO
Note on J19: AUT: NA BEL: NO BGR: 0.00969 CYP: NO CZE: NA DNM: NA EST: NO FIN: NO FRK: 0.02046249350649 DEU: 0.52190063 GRC: IE HRV: 1.6012416 HUN: 0.810736328 IRL: IE ITA: 3.20909658513606 LVA: NO LTU: NO LUX: NO MLT: NO NLD: IE POL: 5.05300600796651 PRT: NO ROU: 6.63868 SVK: 0.10609 SVN: NO ESP: 0.002554492 SWE: NO GBE: 3.26987
Note on H20: AUT: 0.161053739 BEL: NA BGR: 0.67165775672 CYP: NO CZE: 0.04975591961934 DNM: 0.000195 EST: 0.000648840192 FIN: NE FRK: 0.33230123378226 DEU: 0.28048294 GRC: 0.00349272 HRV: 0.012103946 HUN: 0.01247697 IRL: IE ITA: 0.78143610000459 LVA: 0.000082 LTU: 0.00041507243541 LUX: 0.0011164505044 MLT: NO NLD: 0.08712 POL: 0.01415941060483 PRT: 0.00089874138327 ROU: 0.01191663 SVK: 0.05188832 SVN: 0.00089884301717 ESP: 0.108253 SWE: 0.00174294434496 GBE: 0.29233360452001
Note on I20: AUT: NO BEL: NO BGR: NO CYP: NO CZE: NO DNM: NO EST: NO FIN: NO FRK: NO DEU: NO GRC: NO HRV: NO HUN: NO IRL: NO ITA: NO LVA: NO LTU: NO LUX: NO MLT: NO NLD: NO POL: NA PRT: NO ROU: NO SVK: NO SVN: NO ESP: NO SWE: NO VALUE GBE: NO
Note on J20: AUT: 3.274 BEL: 6.068687 BGR: 5.57705623622 CYP: NO CZE: 12.493406096 DNM: 0.00923 EST: 0.0486630144 FIN: 0.472 FRK: 27.8772888430676 DEU: 72.93127594 GRC: 1.051344 HRV: 1.420512 HUN: 3.755694 IRL: IE ITA: 34.18882253313018 LVA: 0.041506 LTU: 0.78694348696981 LUX: 0.6089730024 MLT: NO NLD: 10.8334016010031 POL: 7.72331487536033 PRT: 0.04659804990042 ROU: 3.676159 SVK: 28.30272 SVN: 0.43232551913479 ESP: 2.976883482 SWE: 0.076018752 GBE: 6.89768428571428
Note on H21: AUT: 0.07867423789427 BEL: 0.50410874905082 BGR: 0.03164 CYP: NO CZE: 0.07553346792045 DNM: 0.0023947622 EST: 0.0376032384 FIN: NE FRK: 0.29547600816801 DEU: 0.68243418 GRC: 0.06562145696732 HRV: 0.0449616 HUN: 0.4912422 IRL: 0.06111781071413 ITA: 4.03807329523969 LVA: 0.000942 LTU: 0.00395809433888 LUX: 0.064703381505 MLT: NO NLD: 0.18978894 POL: 0.82060220550704 PRT: 0.03286454884596 ROU: 0.676158 SVK: 0.275247 SVN: 0.05209203849514 ESP: 0.11383 SWE: 1.59473614198795 GBE: 8.21113740694795
Note on I21: AUT: NO BEL: NO BGR: NO CYP: NO CZE: NO DNM: NO EST: NO FIN: NO FRK: NO DEU: NO GRC: NO HRV: NO HUN: NO IRL: NO ITA: NO LVA: NO LTU: NO LUX: NO MLT: NO NLD: NO POL: NA PRT: NO ROU: NO SVK: NO SVN: NO ESP: NO SWE: NO VALUE GBE: NO
Note on J21: AUT: 1.59933855907461 BEL: 15.6562443885232 BGR: 0.72772 CYP: NO CZE: 18.965990294 DNM: 0.1330407642 EST: 0.81105024 FIN: 1.241106518 FRK: 24.7879610079739 DEU: 93.73936321 GRC: 1.41536475811864 HRV: 0.96976 HUN: 10.59542 IRL: 1.99646835382859 ITA: 176.67083881319328 LVA: 0.476364 LTU: 7.50422407047805 LUX: 1.3955631305 MLT: NO NLD: 6.169056 POL: 17.6992632560341 PRT: 1.70396502885123 ROU: 14.5838 SVK: 5.9367 SVN: 1.12355377146381 ESP: 7.969045058 SWE: 2.12397419596679 GBE: 193.63232406066157
Note on H22: AUT: NO BEL: NO BGR: 0.00989736941297 CYP: NO CZE: IE DNM: NO EST: NO FIN: NO FRK: NO DEU: 0.21773627 GRC: IE HRV: NO HUN: NO IRL: NO ITA: NO LVA: 0.00287 LTU: NO LUX: NO MLT: NO NLD: NO POL: 0.0017699263256 PRT: NO ROU: NO SVK: 0.00006259 SVN: NO ESP: NO SWE: NO GBE: NO
Note on I22: AUT: NO BEL: NO BGR: NO CYP: NO CZE: NO DNM: NO EST: NO FIN: NO FRK: NO DEU: NO GRC: NO HRV: NO HUN: NO IRL: NO ITA: NO LVA: NO LTU: NO LUX: NO MLT: NO NLD: NO POL: NA PRT: NO ROU: NO SVK: NO SVN: NO ESP: NO SWE: NO VALUE GBE: NO
Note on J22: AUT: NO BEL: NO BGR: 1.20006357429987 CYP: NO CZE: IE DNM: NO EST: NO FIN: NO FRK: NO DEU: 27.80618489 GRC: IE HRV: NO HUN: NO IRL: NO ITA: NO LVA: 2.473167 LTU: NO LUX: NO MLT: NO NLD: NO POL: 0.40225598309168 PRT: NO ROU: 70.6081354655 SVK: 0.014225 SVN: NO ESP: NO SWE: NO GBE: NO
Note on H25: AUT: IE BEL: NO BGR: IE CYP: 0.0669 CZE: 0.45409090909091 DNM: NO EST: NO FIN: NO FRK: 0.09935019874116 DEU: IE GRC: 0.008905908 HRV: 0.0002891736249 HUN: 0.0863504137931 IRL: NO ITA: 9.42409612346301 LVA: NO LTU: 0.01280773739742 LUX: NO MLT: NO NLD: IE POL: 0.12078822880372 PRT: NO ROU: 9.38471 SVK: 0.001425 SVN: NA ESP: 0.011492 SWE: IE GBE: 3.23064
Note on I25: AUT: NO BEL: NO BGR: IE CYP: NO CZE: NO DNM: NO EST: NO FIN: NO FRK: NO DEU: NO GRC: NO HRV: NO HUN: NO IRL: NO ITA: NO LVA: NO LTU: NO LUX: NO MLT: NO NLD: NO POL: NA PRT: NO ROU: NO SVK: NO SVN: NO ESP: NO SWE: NO VALUE GBE: NO
Note on J25: AUT: IE BEL: NO BGR: IE CYP: 0.00669 CZE: 2.19477272727273 DNM: NO EST: NO FIN: NO FRK: 0.75296992730146 DEU: IE GRC: 0.067497408 HRV: 0.003143191575 HUN: 0.65444524137931 IRL: NO ITA: 0.81853963461684 LVA: NO LTU: 0.09706916764361 LUX: NO MLT: NO NLD: IE POL: 0.65297735656214 PRT: NO ROU: 45.359431 SVK: 0.0108 SVN: NA ESP: 0.087098392 SWE: IE GBE: 14.6883
Note on H26: AUT: IE BEL: NO BGR: IE CYP: NO CZE: NO DNM: 0.0009983105 EST: NO FIN: NO FRK: IE DEU: IE GRC: 0.4509368 HRV: IE HUN: 96.6857313 IRL: NO ITA: 316.36225695999997 LVA: 0.000522 LTU: NO LUX: NO MLT: NO NLD: IE POL: IE PRT: NO ROU: 0.0348812 SVK: 0.1827884 SVN: 0.00316637881049 ESP: 0.721127 SWE: 0.00005905102775 GBE: 0.82736
Note on I26: AUT: NO BEL: NO BGR: IE CYP: NO CZE: NO DNM: NO EST: NO FIN: NO FRK: NO DEU: NO GRC: NO HRV: NO HUN: NO IRL: NO ITA: NO LVA: NO LTU: NO LUX: NO MLT: NO NLD: NO POL: NA PRT: NO ROU: NO SVK: NO SVN: NO ESP: NO SWE: NO VALUE GBE: NO
Note on J26: AUT: IE BEL: 0.03413394502874 BGR: IE CYP: NO CZE: NO DNM: 0.053 EST: NO FIN: NO FRK: IE DEU: IE GRC: 0.642096 HRV: IE HUN: 2.293746 IRL: 0.33984 ITA: NA LVA: 0.813975 LTU: NO LUX: NO MLT: NO NLD: IE POL: IE PRT: NO ROU: 2.047864 SVK: 18.86848 SVN: 0.28821701275653 ESP: 2.795401407 SWE: 0.0025785615452 GBE: 11.47652
Note on H27: AUT: IE BEL: NO BGR: NO CYP: NO CZE: NO DNM: NO EST: NO FIN: NO FRK: NO DEU: IE GRC: NO HRV: NO HUN: IE IRL: NO ITA: NO LVA: NO LTU: NO LUX: NO MLT: NO NLD: 10.790157 POL: NO PRT: NO ROU: NA SVK: NO SVN: NO ESP: NO SWE: IE GBE: IE
Note on I27: AUT: NO BEL: NO BGR: NO CYP: NO CZE: NO DNM: NO EST: NO FIN: NO FRK: NO DEU: NO GRC: NO HRV: NO HUN: NO IRL: NO ITA: NO LVA: NO LTU: NO LUX: NO MLT: NO NLD: NO POL: NA PRT: NO ROU: NO SVK: NO SVN: NO ESP: NO SWE: NO VALUE GBE: NO
Note on J27: AUT: IE BEL: NO BGR: NO CYP: NO CZE: NO DNM: NO EST: NO FIN: NO FRK: NO DEU: IE GRC: NO HRV: NO HUN: IE IRL: NO ITA: NO LVA: NO LTU: NO LUX: NO MLT: NO NLD: 12.17292 POL: NO PRT: NO ROU: NA SVK: NO SVN: NO ESP: NO SWE: IE GBE: IE
Note on H29: AUT: IE BEL: NO BGR: 45.7860108243023 CYP: NO CZE: 8.57727272727273 DNM: 16.2631218093907 EST: NO FIN: 74.7147044 FRK: 420.953403506025 DEU: 377.46195769000002 GRC: 3.8436024 HRV: IE HUN: 71.22110398758622 IRL: NO ITA: 178.0107045543013 LVA: NO LTU: 5.52754982415006 LUX: NO MLT: NO NLD: IE POL: 0.01994773519164 PRT: 46.5451758220734 ROU: 177.26674233825202 SVK: 0.615 SVN: NO ESP: 324.23082600000004 SWE: 37.2429773411517 GBE: 3,349.08349130754
Note on I29: AUT: NO BEL: NO BGR: NO CYP: NO CZE: NO DNM: NO EST: NO FIN: NO FRK: NO DEU: NO GRC: NO HRV: NO HUN: NO IRL: NO ITA: NO LVA: NO LTU: NO LUX: NO MLT: NO NLD: NO POL: NA PRT: NO ROU: NO SVK: NO SVN: NO ESP: NO SWE: NA GBE: NO
Note on J29: AUT: IE BEL: NO BGR: 0.0008289 CYP: NO CZE: 0.00529772727273 DNM: 0.0053887169777 EST: NO FIN: 0.00079479 FRK: 0.15236546470389 DEU: 0.02739696 GRC: 0.00234366 HRV: IE HUN: 0.37098701958621 IRL: NO ITA: 1.26403679743649 LVA: NO LTU: 0.00337045720985 LUX: NO MLT: NO NLD: IE POL: 32.71428571428571 PRT: 0.02169789694076 ROU: 0.10948828203245 SVK: 0.000375 SVN: NO ESP: 0.026492427 SWE: 0.00291285878514 GBE: 11.8234345818282
Note on K29: AUT: IE BEL: NO BGR: 0.00008289 CYP: NO CZE: 0.00013622727273 DNM: 0.00014017494701 EST: NO FIN: 0.00159978 FRK: 0.01916932763066 DEU: 0.00269249 GRC: 0.000059997696 HRV: 0.0005776372093 HUN: 0.00097306378869 IRL: NO ITA: 0.00282722883704 LVA: NO LTU: 0.00008628370457 LUX: NO MLT: NO NLD: IE POL: 0.00051066202091 PRT: 0.00790588235294 ROU: 0.00281541296655 SVK: 0.0000096 SVN: NO ESP: 0.000085647 SWE: 0.00024292466638 GBE: 0.09580090441402
Note on H30: AUT: IE BEL: NO BGR: IE CYP: NO CZE: NO DNM: 2.62211899854048 EST: NO FIN: NO FRK: 60.4082825637523 DEU: 26.08472694 GRC: 0.0462 HRV: IE HUN: 10.6623804 IRL: NO ITA: 33.21803698079999 LVA: NO LTU: NO LUX: NO MLT: NO NLD: IE POL: 57.92858999682004 PRT: 57.1446178351389 ROU: 13.5024 SVK: 0.309 SVN: 0.0030900036 ESP: 3.519877 SWE: NA GBE: 367.23681682
Note on I30: AUT: NO BEL: NO BGR: IE CYP: NO CZE: NO DNM: NO EST: NO FIN: NO FRK: NO DEU: NO GRC: NO HRV: NO HUN: NO IRL: NO ITA: NO LVA: NO LTU: NO LUX: NO MLT: NO NLD: NO POL: NA PRT: NO ROU: NO SVK: NO SVN: NO ESP: NO SWE: NO VALUE GBE: NO
Note on J30: AUT: IE BEL: NO BGR: IE CYP: NO CZE: NO DNM: 0.036 EST: NO FIN: NO FRK: 0.20078573836356 DEU: IE GRC: 0.00003036 HRV: IE HUN: 0.0069895336 IRL: NO ITA: 0.28439475815624 LVA: NO LTU: NO LUX: NO MLT: NO NLD: IE POL: 5.88738345657853 PRT: 0.000994122408 ROU: 0.00855152 SVK: 0.00020188 SVN: 0.00000195700228 ESP: 0.019172557 SWE: NA GBE: 1.54870005
Note on K30: AUT: IE BEL: NO BGR: IE CYP: NO CZE: NO DNM: 0.00000157262385 EST: NO FIN: NO FRK: 0.03567692701604 DEU: 0.00056104 GRC: 0.000000594 HRV: 0.0001460592 HUN: 0.000167086246 IRL: NO ITA: 0.0004270890469 LVA: NO LTU: NO LUX: NO MLT: NO NLD: IE POL: 0.00097189537607 PRT: 0.0000994122408 ROU: 0.000236292 SVK: 0.000004738 SVN: 0.00000005407506 ESP: 0.000037577 SWE: NA GBE: 0.01471461
Note on H31: AUT: IE BEL: 116.729561 BGR: NO CYP: NO CZE: NO DNM: 241.36653141 EST: NO FIN: NO FRK: NO DEU: IE GRC: NO HRV: NO HUN: IE IRL: NO ITA: NO LVA: NO LTU: NO LUX: NO MLT: NO NLD: 41.503 POL: NO PRT: NO ROU: NA SVK: NO SVN: NO ESP: NO SWE: NA GBE: IE
Note on I31: AUT: NO BEL: NO BGR: NO CYP: NO CZE: NO DNM: NO EST: NO FIN: NO FRK: NO DEU: NO GRC: NO HRV: NO HUN: NO IRL: NO ITA: NO LVA: NO LTU: NO LUX: NO MLT: NO NLD: NO POL: NA PRT: NO ROU: NO SVK: NO SVN: NO ESP: NO SWE: NO VALUE GBE: NO
Note on J31: AUT: IE BEL: IE BGR: NO CYP: NO CZE: NO DNM: 0.90064684512 EST: NO FIN: NO FRK: NO DEU: IE GRC: NO HRV: NO HUN: IE IRL: NO ITA: NO LVA: NO LTU: NO LUX: NO MLT: NO NLD: 0.342 POL: NO PRT: NO ROU: NA SVK: NO SVN: NO ESP: NO SWE: NA GBE: IE
Note on K31: AUT: IE BEL: IE BGR: NO CYP: NO CZE: NO DNM: 0.1364616432 EST: NO FIN: NO FRK: NO DEU: IE GRC: NO HRV: NO HUN: IE IRL: NO ITA: NO LVA: NO LTU: NO LUX: NO MLT: NO NLD: NA POL: NO PRT: NO ROU: NA SVK: NO SVN: NO ESP: NO SWE: NA GBE: IE
Note on H32: AUT: NO BEL: NO BGR: NO CYP: NO CZE: NO DNM: NO EST: NO FIN: NO FRK: NO DEU: NE GRC: 0.01392380952381 HRV: NO HUN: 0.00841648 IRL: NO ITA: 570.55767030052959 LVA: NO LTU: NO LUX: NO MLT: NO VALUE NLD: NO POL: 1,093.46 PRT: 32.18267141509 ROU: NO SVK: NO SVN: NO ESP: NO SWE: NO GBE: IE
Note on I32: AUT: NO BEL: NO BGR: NO CYP: NO VALUE CZE: NO DNM: NO EST: NO FIN: NO FRK: NO DEU: NO GRC: NO HRV: NO HUN: NO IRL: NO ITA: NO LVA: NO LTU: NO LUX: NO MLT: NO VALUE NLD: NO POL: NO VALUE PRT: NO ROU: NO VALUE SVK: NO VALUE SVN: NO ESP: NO SWE: NO GBE: NO
Note on J32: AUT: NO BEL: NO BGR: NO CYP: NO CZE: NO DNM: NO EST: NO FIN: NO FRK: NO DEU: NE GRC: NA HRV: NO HUN: 2.72308851159386 IRL: NO ITA: 0.44750679347826 LVA: NO LTU: NO LUX: NO MLT: NO VALUE NLD: NO POL: NA PRT: NO ROU: NO SVK: NO SVN: NO ESP: NO SWE: NO GBE: IE
Note on K32: AUT: NO BEL: NO BGR: NO CYP: NO CZE: NA DNM: NO EST: NO FIN: NO FRK: NO DEU: NE GRC: 0.0000000712381 HRV: NO HUN: NO IRL: NO ITA: 0.03466741428008 LVA: NO LTU: NO LUX: NO MLT: NO VALUE NLD: NO POL: NA PRT: NO ROU: NA SVK: NO SVN: NO ESP: NO SWE: NO GBE: 0.00184

## Table1.C
TABLE 1.C SECTORAL BACKGROUND DATA FOR ENERGY |  |  | Inventory 2009
CO2 Transport and storage |  |  | Submission 2020 v2
(Sheet 1 of 1) |  |  | EUROPEAN UNION
GREENHOUSE GAS SOURCE AND | ACTIVITY DATA | IMPLIED EMISSION FACTORS | EMISSIONS
SINK CATEGORIES | CO2 transported or injected(1) | CO2 | CO2(2)
| (kt) | (kg/kt) | (kt)
1. Transport of CO2 | NO,NA | NO,NA | NO,NA
a. Pipelines | NA,NO | NA,NO | NA,NO
b. Ships | NA,NO | NA,NO | NA,NO
c. Other | NA,NO | NA,NO | NA,NO
2. Injection and storage(3) | NO,NA | NO,IE,NA | NO,IE,NA
a. Injection | NA,NO | IE,NA,NO | IE,NA,NO
b. Storage | NA,NO | IE,NA,NO | IE,NA,NO
3. Other | NO | NO | NO
Information item(4, 5)
Total amount captured for storage |  |  | 184.9627
Total amount of imports for storage |  |  | NO
Total A |  |  | 184.9627
Total amount of exports for storage |  |  | NO
Total amount of CO2 injected at storage sites |  |  | NO
Total leakage from transport, injection and storage |  |  | NO
Total B |  |  | NO
Difference (A-B)(6) |  |  | 184.9627
(1) Excluding recycled carbon dioxide (CO2) for enhanced recovery.
(2) Corrected for baseline background fluxes.
(3) Fugitive emissions during above-ground operations such as processing and CO2 recycling during enhanced oil and gas recovery operations should be reported as fugitive emissions from oil and natural gas and reported under the appropriate categories for that sector.
(4) Once captured, there is no differentiated treatment between biogenic carbon and fossil carbon. Emissions and storage of both biogenic and fossil carbon will be estimated and reported.
(5) It should be checked that the mass of CO2 captured does no exceed the mass of CO2 stored plus the fugitive emissions (leakage) reported for the inventory year.
(6) Ideally the value should be zero (see page 5.19, volume 2 of the 2006 IPCC guidelines).
Documentation box:
Parties should provide detailed explanations on CO2 transport and storage in the corresponding part of chapter 3: energy (CRF subsector 1.C) of the NIR. Use this documentation box to provide references to relevant sections of the NIR if any additional information and/or further details are needed to understand the content of this table.
Documentation box
Note on B9: AUT: NO BEL: NO BGR: NO CYP: NO CZE: NO DNM: NO EST: NO FIN: NA FRK: NO DEU: NO GRC: NO HRV: NO HUN: NO IRL: NO ITA: NO LVA: NO LTU: NO LUX: NO MLT: NO NLD: NO POL: NO PRT: NO ROU: NO SVK: NO SVN: NO ESP: NO SWE: NO GBE: NO
Note on D9: AUT: NO BEL: NO BGR: NO CYP: NO CZE: NO DNM: NO EST: NO FIN: NA FRK: NO DEU: NO GRC: NO HRV: NO HUN: NO IRL: NO ITA: NO LVA: NO LTU: NO LUX: NO MLT: NO NLD: NO POL: NO PRT: NO ROU: NO SVK: NO SVN: NO ESP: NO SWE: NO GBE: NO
Note on B10: AUT: NO BEL: NO BGR: NO CYP: NO CZE: NO DNM: NO EST: NO FIN: NA FRK: NO DEU: NO GRC: NO HRV: NO HUN: NO IRL: NO ITA: NO LVA: NO LTU: NO LUX: NO MLT: NO NLD: NO POL: NO PRT: NO ROU: NO SVK: NO SVN: NO ESP: NO SWE: NO GBE: NO
Note on D10: AUT: NO BEL: NO BGR: NO CYP: NO CZE: NO DNM: NO EST: NO FIN: NA FRK: NO DEU: NO GRC: NO HRV: NO HUN: NO IRL: NO ITA: NO LVA: NO LTU: NO LUX: NO MLT: NO NLD: NO POL: NO PRT: NO ROU: NO SVK: NO SVN: NO ESP: NO SWE: NO GBE: NO
Note on B11: AUT: NO BEL: NO BGR: NO CYP: NO CZE: NO DNM: NO EST: NO FIN: NA FRK: NO DEU: NO GRC: NO HRV: NO HUN: NO IRL: NO ITA: NO LVA: NO LTU: NO LUX: NO MLT: NO NLD: NO POL: NO PRT: NO ROU: NO SVK: NO SVN: NO ESP: NO SWE: NO GBE: NO
Note on D11: AUT: NO BEL: NO BGR: NO CYP: NO CZE: NO DNM: NO EST: NO FIN: NA FRK: NO DEU: NO GRC: NO HRV: NO HUN: NO IRL: NO ITA: NO LVA: NO LTU: NO LUX: NO MLT: NO NLD: NO POL: NO PRT: NO ROU: NO SVK: NO SVN: NO ESP: NO SWE: NO GBE: NO
Note on B13: AUT: NO BEL: NO BGR: NO CYP: NO CZE: NO DNM: NO EST: NO FIN: NA FRK: NA DEU: NO GRC: NO HRV: NO HUN: NO IRL: NO ITA: NO LVA: NO LTU: NO LUX: NO MLT: NO NLD: NO POL: NO PRT: NO ROU: NO SVK: NO SVN: NO ESP: NO SWE: NO GBE: NO
Note on D13: AUT: NO BEL: NO BGR: NO CYP: NO CZE: NO DNM: NO EST: NO FIN: NA FRK: IE DEU: NO GRC: NO HRV: NO HUN: NO IRL: NO ITA: NO LVA: NO LTU: NO LUX: NO MLT: NO NLD: NO POL: NO PRT: NO ROU: NO SVK: NO SVN: NO ESP: NO SWE: NO GBE: NO
Note on B14: AUT: NO BEL: NO BGR: NO CYP: NO CZE: NO DNM: NO EST: NO FIN: NA FRK: NA DEU: NO GRC: NO HRV: NO HUN: NO IRL: NO ITA: NO LVA: NO LTU: NO LUX: NO MLT: NO NLD: NO POL: NO PRT: NO ROU: NO SVK: NO SVN: NO ESP: NO SWE: NO GBE: NO
Note on D14: AUT: NO BEL: NO BGR: NO CYP: NO CZE: NO DNM: NO EST: NO FIN: NA FRK: IE DEU: NO GRC: NO HRV: NO HUN: NO IRL: NO ITA: NO LVA: NO LTU: NO LUX: NO MLT: NO NLD: NO POL: NO PRT: NO ROU: NO SVK: NO SVN: NO ESP: NO SWE: NO GBE: NO
Note on B15: AUT: NO BEL: NO BGR: NO CYP: NO CZE: NO DNM: NO EST: NO FIN: NO FRK: NO DEU: NO GRC: NO HRV: NO HUN: NO IRL: NO ITA: NO LVA: NO LTU: NO LUX: NO MLT: NO NLD: NO POL: NO PRT: NO ROU: NO SVK: NO SVN: NO ESP: NO SWE: NO VALUE GBE: NO
Note on D15: AUT: NO BEL: NO BGR: NO CYP: NO CZE: NO DNM: NO EST: NO FIN: NO FRK: NO DEU: NO GRC: NO HRV: NO HUN: NO IRL: NO ITA: NO LVA: NO LTU: NO LUX: NO MLT: NO NLD: NO POL: NO PRT: NO ROU: NO SVK: NO SVN: NO ESP: NO SWE: NO VALUE GBE: NO
Note on D17: AUT: NO BEL: NO BGR: NO CYP: NO CZE: NO DNM: NO EST: NO FIN: 184.96269917730001 FRK: NO VALUE DEU: NO GRC: NO HRV: NO HUN: NO IRL: NO ITA: NO LVA: NO LTU: NO LUX: NO MLT: NO NLD: NO POL: NO PRT: NO ROU: NO SVK: NO SVN: NO ESP: NO SWE: NO GBE: NO
Note on D18: AUT: NO BEL: NO BGR: NO CYP: NO CZE: NO DNM: NO EST: NO FIN: NO FRK: NO VALUE DEU: NO GRC: NO HRV: NO HUN: NO IRL: NO ITA: NO LVA: NO LTU: NO LUX: NO MLT: NO NLD: NO POL: NO PRT: NO ROU: NO SVK: NO SVN: NO ESP: NO SWE: NO GBE: NO
Note on D20: AUT: NO BEL: NO BGR: NO CYP: NO CZE: NO DNM: NO EST: NO FIN: NO FRK: NO VALUE DEU: NO GRC: NO HRV: NO HUN: NO IRL: NO ITA: NO LVA: NO LTU: NO LUX: NO MLT: NO NLD: NO POL: NO PRT: NO ROU: NO SVK: NO SVN: NO ESP: NO SWE: NO GBE: NO
Note on D21: AUT: NO BEL: NO BGR: NO CYP: NO CZE: NO DNM: NO EST: NO FIN: NO FRK: NO VALUE DEU: NO GRC: NO HRV: NO HUN: NO IRL: NO ITA: NO LVA: NO LTU: NO LUX: NO MLT: NO NLD: NO POL: NO PRT: NO ROU: NO SVK: NO SVN: NO ESP: NO SWE: NO GBE: NO
Note on D22: AUT: NO BEL: NO BGR: NO CYP: NO CZE: NO DNM: NO EST: NO FIN: NO FRK: NO VALUE DEU: NO GRC: NO HRV: NO HUN: NO IRL: NO ITA: NO LVA: NO LTU: NO LUX: NO MLT: NO NLD: NO POL: NO PRT: NO ROU: NO SVK: NO SVN: NO ESP: NO SWE: NO GBE: NO

## Table1.D
TABLE 1.D SECTORAL BACKGROUND DATA FOR ENERGY | [6 empty] | Inventory 2009
International aviation and international navigation (international bunkers) and multilateral operations | [6 empty] | Submission 2020 v2
(Sheet 1 of 1) | [6 empty] | EUROPEAN UNION
GREENHOUSE GAS SOURCE | ACTIVITY DATA | IMPLIED EMISSION FACTORS |  |  | EMISSIONS
AND SINK CATEGORIES | Consumption | CO2 | CH4 | N2O | CO2 | CH4 | N2O
| (TJ) | (t/TJ) | (kg/TJ) |  | (kt)
International aviation (aviation bunkers) | 1804906.8624 |  |  |  | 130086.7416 | 0.85629 | 3.9096
Jet kerosene | 1804733.812 | 72.0741 | 0.47281 | 2.1661 | 130074.5858 | 0.85329 | 3.9093
Aviation gasoline | 173.0505 | 70.2443 | 17.3233 | 2.0031 | 12.1558 | 0.0029978 | 0.00034664
Biomass | NO | NA,NO | NA,NO | NA,NO | NA,NO | NA,NO | NA,NO
International navigation (marine bunkers) | 2108289.2135 |  |  |  | 162406.2909 | 10.6077 | 5.207
Residual fuel oil | 1834673.1856 | 77.4743 | 5.0746 | 2.2443 | 142140.0481 | 9.3103 | 4.1176
Gas/diesel oil | 270247.1934 | 74.0924 | 4.788 | 4.0238 | 20023.2521 | 1.2939 | 1.0874
Gasoline | NE,NO | NA,NE,NO | NA,NE,NO | NA,NE,NO | NA,NE,NO | NA,NE,NO | NA,NE,NO
Other liquid fuels (please specify) | 168.7973 |  |  |  | 8.4305 | 0.000302 | 6e-05
Gaseous fuels | NO | NA,NO | NA,NO | NA,NO | NA,NO | NA,NO | NA,NO
Biomass | 0.035229 | 73.45 | 2.7374 | 21.7929 | 0.0025876 | 9.6437e-08 | 7.6775e-07
Other fossil fuels (please specify)(1) | 3200.002 |  |  |  | 234.5601 | 0.0032 | 0.00192
Multilateral operations(2) | 5.7928 | 330.0114 | 0.5 | 2 | 1.9117 | 2.8964e-06 | 1.1586e-05
(1) Include information in the documentation box on which fuels are included and provide a reference to the section in the national inventory report (NIR) where further information is provided.
(2) Parties may choose to report or not report the activity data and implied emission factors for multilateral operations, consistent with the principle of confidentiality stated in the UNFCCC reporting guidelines. In any case, Parties should report the emissions from multilateral operations, where available, under memo iItems in the summary tables and in the sectoral report table for energy.
Note: In accordance with the IPCC Guidelines, international aviation and international navigation emissions from fuel sold to ships or aircraft engaged in international transport should be excluded from national totals and reported separately for information purposes only.
Additional information
Fuel consumption | Distribution (a) (per cent)
| Domestic | International
Aviation | 12.0816 | 87.9184
Marine | 13.558 | 86.442
(a) For calculating the allocation of fuel consumption, the sums of fuel consumption for domestic navigation and aviation (table 1.A(a)) and for international bunkers (table 1.D) are used.
Documentation Box:
• Parties should provide detailed explanations on the fuel combustion subsector, including international aviation and international navigation, in the corresponding part of chapter 3: energy (CRF subsector 1.A) of the NIR. Use this documentation box to provide references to relevant sections of the NIR if any additional information and/or further details are needed to understand the content of this table.
• Provide in this documentation box a brief explanation of how the consumption of international aviation and international navigation fuels was estimated and separated from domestic consumption, and include a reference to the section of the NIR where the explanation is provided in more detail.
Documentation box
Documentation box
Note on B9: AUT: 26,014.034155479345 BEL: 55,273.162368094949 BGR: 6,364.00 CYP: 11,350.06 CZE: 14,287.524613787602 DNM: 31,981.5224157899 EST: 1,535.5561784000001 FIN: 21,449.50 FRK: 222,177.887308957 DEU: 337,251.61713219 GRC: 38,050.830987925438 HRV: 3,780.56 HUN: 9,982.00 IRL: 31,233.916233453856 ITA: 115,741.72828466127 LVA: 4,278.00 LTU: 1,522.00 LUX: 17,588.003834999996 MLT: 3,784.4296327709144 NLD: 146,292.02249999999 POL: 19,131.240508866682 PRT: 33,450.4623919649 ROU: 6,226.29 SVK: 1,965.8708102163675 SVN: 1,081.40228336 ESP: 160,248.59706943794 SWE: 29,203.552549907 GBE: 453,488.04071949358
Note on F9: AUT: 1,893.4039667014231 BEL: 3,952.0356162587877 BGR: 459.27393048499994 CYP: 811.529 CZE: 1,021.5580098858136 DNM: 2,302.66961393687 EST: 110.40225323172501 FIN: 1,570.1034 FRK: 15,905.9169323458 DEU: 24,705.70446464 GRC: 2,717.9084230574126 HRV: 270.31003999999996 HUN: 725.66816152778949 IRL: 2,230.101619068605 ITA: 8,275.5335723532808 LVA: 310.61160895626017 LTU: 109.94928 LUX: 1,230.7708305687277 MLT: 270.5867187431204 NLD: 10,459.87960875 POL: 1,367.8836963839678 PRT: 2,391.70806102549 ROU: 445.17973499999999 SVK: 143.01369886255381 SVN: 77.32026326024 ESP: 11,684.792903938616 SWE: 2,088.05400731835 GBE: 32,542.716342069252
Note on G9: AUT: 0.03987692618285 BEL: 0.02604797976405 BGR: 0.008420348395 CYP: 0.00568 CZE: 0.00714376230689 DNM: 0.00842353046998 EST: 0.00153388412125 FIN: 0.0092 FRK: 0.08169575143907 DEU: 0.12905089 GRC: 0.01902541549396 HRV: 0.00189028 HUN: 0.004991 IRL: 0.01729740407034 ITA: 0.0594212911283 LVA: 0.004179 LTU: 0.000761 LUX: 0.00377285629062 MLT: 0.03784429632771 NLD: 0.07314601125 POL: 0.00956562025443 PRT: 0.06578864679344 ROU: 0.02803587540144 SVK: 0.00138914804873 SVN: 0.00054070114168 ESP: 0.07257370398936 SWE: 0.02094264315677 GBE: 0.11504949860024
Note on H9: AUT: 0.06358262445889 BEL: 0.11398191905619 BGR: 0.01449317358 CYP: 0.0227 CZE: 0.02889841583546 DNM: 0.07812635180009 EST: 0.0030711123568 FIN: 0.0429 FRK: 0.44435577461791 DEU: 0.78177057 GRC: 0.07610166197585 HRV: 0.00756112 HUN: 0.019964 IRL: 0.06062697593411 ITA: 0.23394664962063 LVA: 0.01085568599861 LTU: 0.003044 LUX: 0.03653927852212 MLT: 0.00227065777966 NLD: 0.292584045 POL: 0.03826248101773 PRT: 0.06690092478393 ROU: 0.01462232293908 SVK: 0.00388634044699 SVN: 0.00216280456672 ESP: 0.31752962752665 SWE: 0.09534802555366 GBE: 1.03321144064142
Note on B10: AUT: NO BEL: 1.87102895465108 BGR: NO CYP: NO CZE: NO DNM: 3.8562153428071 EST: NO FIN: NO FRK: NO DEU: NO GRC: NO HRV: NO HUN: 3.16342143886079 IRL: NO ITA: NO LVA: NO LTU: NO LUX: 0.8599341 MLT: 2.20723487490559 NLD: NO POL: NO PRT: 69.3414360088176 ROU: NO SVK: 2.43544627922312 SVN: NO ESP: 66.88704450455762 SWE: NO GBE: 22.42869964994219
Note on F10: AUT: NO BEL: 0.13097202682558 BGR: NO CYP: NO CZE: NO DNM: 0.28150372002492 EST: NO FIN: NO FRK: NO DEU: NA GRC: NO HRV: NO HUN: 0.22143950072026 IRL: NO ITA: NO LVA: NO LTU: NO LUX: 0.060195387 MLT: 0.15450644124339 NLD: NO POL: NO PRT: 4.85621190181753 ROU: NO SVK: 0.17218600673461 SVN: NO ESP: 4.72234412684362 SWE: NO GBE: 1.55644826423288
Note on G10: AUT: NO BEL: 0.00000093551448 BGR: NO CYP: NO CZE: NO DNM: 0.00003324057625 EST: NO FIN: NO FRK: NO DEU: NA GRC: NO HRV: NO HUN: 0.00000158171072 IRL: NO ITA: NO LVA: NO LTU: NO LUX: 0.00000042996705 MLT: 0.00002207234875 NLD: NO POL: NO PRT: 0.00270574790054 ROU: NO SVK: 0.00000081845903 SVN: NO ESP: 0.00002430495368 SWE: NO GBE: 0.00020867310914
Note on H10: AUT: NO BEL: 0.00000374205791 BGR: NO CYP: NO CZE: NO DNM: 0.00000771243069 EST: NO FIN: NO FRK: NO DEU: NA GRC: NO HRV: NO HUN: 0.00000632684288 IRL: NO ITA: NO LVA: NO LTU: NO LUX: 0.0000017198682 MLT: 0.00000132434092 NLD: NO POL: NO PRT: 0.00013868287202 ROU: NO SVK: 0.00000483250351 SVN: NO ESP: 0.0001325354403 SWE: NO GBE: 0.00004976387928
Note on B11: AUT: NO BEL: NO BGR: NO CYP: NO CZE: NO DNM: NO EST: NO FIN: NO FRK: NO DEU: NO GRC: NO HRV: NO HUN: NO IRL: NO ITA: NO LVA: NO LTU: NO LUX: NO MLT: NO NLD: NO POL: NO PRT: NO ROU: NO SVK: NO SVN: NO ESP: NO SWE: NO GBE: NO
Note on F11: AUT: NO BEL: NO BGR: NO CYP: NO CZE: NO DNM: NO EST: NO FIN: NO FRK: NO DEU: NA GRC: NO HRV: NO HUN: NO IRL: NO ITA: NO LVA: NO LTU: NO LUX: NO MLT: NO NLD: NO POL: NO PRT: NO ROU: NO SVK: NO SVN: NO ESP: NO SWE: NO GBE: NO
Note on G11: AUT: NO BEL: NO BGR: NO CYP: NO CZE: NO DNM: NO EST: NO FIN: NO FRK: NO DEU: NA GRC: NO HRV: NO HUN: NO IRL: NO ITA: NO LVA: NO LTU: NO LUX: NO MLT: NO NLD: NO POL: NO PRT: NO ROU: NO SVK: NO SVN: NO ESP: NO SWE: NO GBE: NO
Note on H11: AUT: NO BEL: NO BGR: NO CYP: NO CZE: NO DNM: NO EST: NO FIN: NO FRK: NO DEU: NA GRC: NO HRV: NO HUN: NO IRL: NO ITA: NO LVA: NO LTU: NO LUX: NO MLT: NO NLD: NO POL: NO PRT: NO ROU: NO SVK: NO SVN: NO ESP: NO SWE: NO GBE: NO
Note on B13: AUT: NO BEL: 281,446.01694 BGR: 2,280.00 CYP: 5,898.40 CZE: NO DNM: 9,608.19192877094 EST: 8,644.00 FIN: 8,093.2770285581119 FRK: 96,329.7112477671 DEU: 85,864.67104409 GRC: 94,690.26 HRV: 225.06399999999996 HUN: NE IRL: 1,341.8633818298138 ITA: 89,191.007376741894 LVA: 8,850.8000000000011 LTU: 4,592.00 LUX: NO MLT: 38,595.96775283922 NLD: 548,423.17500000005 POL: 7,600.00 PRT: 19,777.4597433145 ROU: 363.096 SVK: NO SVN: 1,346.5265039999999 ESP: 305,329.50 SWE: 89,568.0411930499 GBE: 126,614.15645901913
Note on F13: AUT: NO BEL: 21,783.921711156003 BGR: 176.47200000000001 CYP: 456.536 CZE: NO DNM: 749.438970444133 EST: 631.96548111610809 FIN: 637.75022999999999 FRK: 7,513.71747732583 DEU: 6,779.69349046 GRC: 7,424.0089769034003 HRV: 17.4199536 HUN: NE IRL: 101.98161701906585 ITA: 6,903.3839709598233 LVA: 685.05192000000011 LTU: 356.33919999999995 LUX: NO MLT: 2,987.3279040697557 NLD: 42,447.953744999999 POL: 588.24 PRT: 1,530.11613547443 ROU: 28.321488 SVK: NO SVN: 104.22115140960001 ESP: 23,632.503299 SWE: 6,951.58210333754 GBE: 9,652.1013149932751
Note on G13: AUT: NO BEL: 0.14072300847 BGR: 0.01596 CYP: 0.04129 CZE: NO DNM: 0.01846260851434 EST: 0.060508 FIN: 0.05155 FRK: 0.72247283435825 DEU: 0.0628758 GRC: 0.66283182 HRV: 0.001575448 HUN: NE IRL: 0.00939304367281 ITA: 0.6521297794288 LVA: 0.044254 LTU: 0.032144 LUX: NO MLT: 0.38595967752839 NLD: 3.838962225 POL: 0.0532 PRT: 0.1384422182032 ROU: 0.002541672 SVK: NO SVN: 0.009425685528 ESP: 2.1373065 SWE: 0.05105378348003 GBE: 0.17725327070982
Note on H13: AUT: NO BEL: 0.56289203388 BGR: 0.00456 CYP: 0.0118 CZE: NO DNM: 0.01879352944503 EST: 0.017288 FIN: 0.015296 FRK: 0.19265942249553 DEU: 0.30041828 GRC: 0.18938052 HRV: 0.000450128 HUN: NE IRL: 0.00268372676366 ITA: 0.17390127451435 LVA: 0.0177016 LTU: 0.009184 LUX: NO MLT: 0.0231575806517 NLD: 1.09684635 POL: 0.0152 PRT: 0.03955491948663 ROU: 0.000726192 SVK: NO SVN: 0.002693053008 ESP: 0.610658999 SWE: 0.34931536065289 GBE: 0.46239993754401
Note on B14: AUT: 802.78895202958904 BEL: 15,114.737999999999 BGR: 6,345.00 CYP: 3,139.00 CZE: NO DNM: 10,178.691368 EST: 639.00 FIN: 1,941.698215423085 FRK: 8,629.63042908865 DEU: 14,412.43411637 GRC: 13,076.16 HRV: 59.794 HUN: NE IRL: 2,750.7700509213209 ITA: 3,837.4698341615358 LVA: 2,591.8900000000003 LTU: 693.00 LUX: 1.40375476096466 MLT: 7,367.1480652348973 NLD: 61,227.835200000001 POL: 2,771.20 PRT: 3,628.84007831744 ROU: 254.4828678283248 SVK: 418.68730486000004 SVN: NO ESP: 59,657.938999999998 SWE: 3,858.97354576026 GBE: 46,848.618605170894
Note on F14: AUT: 59.53648278841102 BEL: 1,120.0020857999998 BGR: 470.16449999999992 CYP: 232.60 CZE: NO DNM: 753.223161232 EST: 46.71748524215561 FIN: 143.87984 FRK: 646.976867227964 DEU: 1,066.9024935 GRC: 1,005.9081911807999 HRV: 4.4307354 HUN: NE IRL: 201.6314447325328 ITA: 284.35651471136975 LVA: 193.74377750000002 LTU: 50.51277 LUX: 0.10398240275103 MLT: 545.90567163390585 NLD: 4,439.0180520000004 POL: 205.34591999999998 PRT: 268.776088467378 ROU: 18.88771845021827 SVK: 31.024729290126 SVN: NO ESP: 4,420.6532610000004 SWE: 284.637888735276 GBE: 3,528.3124797501468
Note on G14: AUT: 0.00122402345387 BEL: 0.007557369 BGR: 0.044415 CYP: 0.01224 CZE: NO DNM: 0.01780337970244 EST: 0.004473 FIN: 0.00951 FRK: 0.06077187773296 DEU: 0.01403748 GRC: 0.05230464 HRV: 0.000418558 HUN: NE IRL: 0.01925539035645 ITA: 0.02695776245063 LVA: 0.01036756 LTU: 0.004851 LUX: 0.00000384266194 MLT: 0.07367148065235 NLD: 0.4285948464 POL: 0.0193984 PRT: 0.02540188054822 ROU: 0.0017813800748 SVK: 0.00293081113402 SVN: NO ESP: 0.417605569 SWE: 0.00123487153464 GBE: 0.03712025049001
Note on H14: AUT: 0.01783006369082 BEL: 0.030229476 BGR: 0.01269 CYP: 0.01224 CZE: NO DNM: 0.01907014776206 EST: 0.001278 FIN: 0.003806 FRK: 0.01620583406212 DEU: 0.04775549 GRC: 0.3922848 HRV: 0.000119588 HUN: NE IRL: 0.00550154010184 ITA: 0.0071887366535 LVA: 0.0777567 LTU: 0.001386 LUX: 0.00003059190509 MLT: 0.00442028883914 NLD: 0.1224556704 POL: 0.0055424 PRT: 0.00725768015663 ROU: 0.00050896573566 SVK: 0.00083737460972 SVN: NO ESP: 0.119315877 SWE: 0.01852307301964 GBE: 0.16317647769781
Note on B15: AUT: NO BEL: NO BGR: NO CYP: NO CZE: NO DNM: NO EST: NO FIN: NO FRK: NO DEU: NO GRC: NO HRV: NO HUN: NE IRL: NO ITA: NO LVA: NO LTU: NO LUX: NO MLT: NO NLD: NO POL: NO PRT: NO ROU: NO SVK: NO SVN: NO ESP: NO SWE: NO GBE: NO
Note on F15: AUT: NO BEL: NO BGR: NO CYP: NO CZE: NO DNM: NO EST: NO FIN: NO FRK: NO DEU: NA GRC: NO HRV: NO HUN: NE IRL: NO ITA: NO LVA: NO LTU: NO LUX: NO MLT: NO NLD: NO POL: NO PRT: NO ROU: NO SVK: NO SVN: NO ESP: NO SWE: NO GBE: NO
Note on G15: AUT: NO BEL: NO BGR: NO CYP: NO CZE: NO DNM: NO EST: NO FIN: NO FRK: NO DEU: NA GRC: NO HRV: NO HUN: NE IRL: NO ITA: NO LVA: NO LTU: NO LUX: NO MLT: NO NLD: NO POL: NO PRT: NO ROU: NO SVK: NO SVN: NO ESP: NO SWE: NO GBE: NO
Note on H15: AUT: NO BEL: NO BGR: NO CYP: NO CZE: NO DNM: NO EST: NO FIN: NO FRK: NO DEU: NA GRC: NO HRV: NO HUN: NE IRL: NO ITA: NO LVA: NO LTU: NO LUX: NO MLT: NO NLD: NO POL: NO PRT: NO ROU: NO SVK: NO SVN: NO ESP: NO SWE: NO GBE: NO
Note on B16: AUT: NO BEL: NO BGR: NO CYP: NO CZE: NO DNM: 100.56 EST: NO FIN: NO FRK: NO DEU: NO GRC: NO HRV: NO HUN: NO IRL: NO ITA: NO LVA: NO LTU: NO LUX: NO MLT: NO VALUE NLD: NO POL: NO PRT: NO ROU: NO SVK: NO SVN: NO ESP: NO SWE: NO GBE: 68.2372819148187
Note on F16: AUT: NO BEL: NO BGR: NO CYP: NO CZE: NO DNM: 7.37105 EST: NO FIN: NO FRK: NO DEU: NA GRC: NO HRV: NO HUN: NO IRL: NO ITA: NO LVA: NO LTU: NO LUX: NO MLT: NO VALUE NLD: NO POL: NO PRT: NO ROU: NO SVK: NO SVN: NO ESP: NO SWE: NO GBE: 1.05945377378404
Note on G16: AUT: NO BEL: NO BGR: NO CYP: NO CZE: NO DNM: 0.000302 EST: NO FIN: NO FRK: NO DEU: NA GRC: NO HRV: NO HUN: NO IRL: NO ITA: NO LVA: NO LTU: NO LUX: NO MLT: NO VALUE NLD: NO POL: NO PRT: NO ROU: NO SVK: NO SVN: NO ESP: NO SWE: NO GBE: IE
Note on H16: AUT: NO BEL: NO BGR: NO CYP: NO CZE: NO DNM: 0.00006 EST: NO FIN: NO FRK: NO DEU: NA GRC: NO HRV: NO HUN: NO IRL: NO ITA: NO LVA: NO LTU: NO LUX: NO MLT: NO VALUE NLD: NO POL: NO PRT: NO ROU: NO SVK: NO SVN: NO ESP: NO SWE: NO GBE: IE
Note on B17: AUT: NO BEL: NO BGR: NO CYP: NO CZE: NO DNM: NO EST: NO FIN: NO FRK: NO DEU: NO GRC: NO HRV: NO HUN: NO IRL: NO ITA: NO LVA: NO LTU: NO LUX: NO MLT: NO NLD: NO POL: NO PRT: NO ROU: NO SVK: NO SVN: NO ESP: NO SWE: NO GBE: NO
Note on F17: AUT: NO BEL: NO BGR: NO CYP: NO CZE: NO DNM: NO EST: NO FIN: NO FRK: NO DEU: NA GRC: NO HRV: NO HUN: NO IRL: NO ITA: NO LVA: NO LTU: NO LUX: NO MLT: NO NLD: NO POL: NO PRT: NO ROU: NO SVK: NO SVN: NO ESP: NO SWE: NO GBE: NO
Note on G17: AUT: NO BEL: NO BGR: NO CYP: NO CZE: NO DNM: NO EST: NO FIN: NO FRK: NO DEU: NA GRC: NO HRV: NO HUN: NO IRL: NO ITA: NO LVA: NO LTU: NO LUX: NO MLT: NO NLD: NO POL: NO PRT: NO ROU: NO SVK: NO SVN: NO ESP: NO SWE: NO GBE: NO
Note on H17: AUT: NO BEL: NO BGR: NO CYP: NO CZE: NO DNM: NO EST: NO FIN: NO FRK: NO DEU: NA GRC: NO HRV: NO HUN: NO IRL: NO ITA: NO LVA: NO LTU: NO LUX: NO MLT: NO NLD: NO POL: NO PRT: NO ROU: NO SVK: NO SVN: NO ESP: NO SWE: NO GBE: NO
Note on B18: AUT: NO BEL: NO BGR: NO CYP: NO CZE: NO DNM: NO EST: NO FIN: NO FRK: NO DEU: NO GRC: NO HRV: NO HUN: NO IRL: NO ITA: NO LVA: NO LTU: NO LUX: 0.03522915690172 MLT: NO NLD: NO POL: NO PRT: NO ROU: NO SVK: NO SVN: NO ESP: NO SWE: NO GBE: NO
Note on F18: AUT: NO BEL: NO BGR: NO CYP: NO CZE: NO DNM: NO EST: NO FIN: NO FRK: NO DEU: NA GRC: NO HRV: NO HUN: NO IRL: NO ITA: NO LVA: NO LTU: NO LUX: 0.00258758157443 MLT: NO NLD: NO POL: NO PRT: NO ROU: NO SVK: NO SVN: NO ESP: NO SWE: NO GBE: NO
Note on G18: AUT: NO BEL: NO BGR: NO CYP: NO CZE: NO DNM: NO EST: NO FIN: NO FRK: NO DEU: NA GRC: NO HRV: NO HUN: NO IRL: NO ITA: NO LVA: NO LTU: NO LUX: 0.00000009643689 MLT: NO NLD: NO POL: NO PRT: NO ROU: NO SVK: NO SVN: NO ESP: NO SWE: NO GBE: NO
Note on H18: AUT: NO BEL: NO BGR: NO CYP: NO CZE: NO DNM: NO EST: NO FIN: NO FRK: NO DEU: NA GRC: NO HRV: NO HUN: NO IRL: NO ITA: NO LVA: NO LTU: NO LUX: 0.00000076774594 MLT: NO NLD: NO POL: NO PRT: NO ROU: NO SVK: NO SVN: NO ESP: NO SWE: NO GBE: NO
Note on B19: AUT: NO BEL: NO BGR: NO CYP: NO CZE: NO DNM: NO EST: NO FIN: NA FRK: NO DEU: NO GRC: NO HRV: NO HUN: NO IRL: NO ITA: NO LVA: NO LTU: NO LUX: 0.00201096667304 MLT: NO VALUE NLD: 3,200.00 POL: NA PRT: NO ROU: NO SVK: NO SVN: NO ESP: NO SWE: NO GBE: NO
Note on F19: AUT: NO BEL: NO BGR: NO CYP: NO CZE: NO DNM: NO EST: NO FIN: NA FRK: NO DEU: NA GRC: NO HRV: NO HUN: NO IRL: NO ITA: NO LVA: NO LTU: NO LUX: 0.00014770550213 MLT: NO VALUE NLD: 234.56 POL: NO PRT: NO ROU: NO SVK: NO SVN: NO ESP: NO SWE: NO GBE: NO
Note on G19: AUT: NO BEL: NO BGR: NO CYP: NO CZE: NO DNM: NO EST: NO FIN: NA FRK: NO DEU: NA GRC: NO HRV: NO HUN: NO IRL: NO ITA: NO LVA: NO LTU: NO LUX: 0.00000000550485 MLT: NO VALUE NLD: 0.0032 POL: NO PRT: NO ROU: NO SVK: NO SVN: NO ESP: NO SWE: NO GBE: NO
Note on H19: AUT: NO BEL: NO BGR: NO CYP: NO CZE: NO DNM: NO EST: NO FIN: NA FRK: NO DEU: NA GRC: NO HRV: NO HUN: NO IRL: NO ITA: NO LVA: NO LTU: NO LUX: 0.00000004382482 MLT: NO VALUE NLD: 0.00192 POL: NO PRT: NO ROU: NO SVK: NO SVN: NO ESP: NO SWE: NO GBE: NO
Note on B20: AUT: NO BEL: NO BGR: NO CYP: NO CZE: NO DNM: NE EST: NO FIN: NO FRK: C DEU: NE GRC: NO HRV: C HUN: NO IRL: NO ITA: NE LVA: NA LTU: NO LUX: NO MLT: NO NLD: IE POL: NA PRT: NO ROU: NO SVK: NO SVN: 5.7928193568 ESP: NO SWE: NO GBE: NO
Note on F20: AUT: NO BEL: NO BGR: NO CYP: NO CZE: NO DNM: NE EST: NO FIN: NO FRK: 1.49751 DEU: NE GRC: NO HRV: C HUN: NO IRL: NO ITA: NE LVA: NA LTU: NO LUX: NO MLT: NO NLD: IE POL: NA PRT: NO ROU: NA SVK: NO SVN: 0.4141865840112 ESP: NO SWE: NO GBE: NO
Note on G20: AUT: NO BEL: NO BGR: NO CYP: NO CZE: NO DNM: NE EST: NO FIN: NO FRK: NE DEU: NE GRC: NO HRV: C HUN: NO IRL: NO ITA: NE LVA: NA LTU: NO LUX: NO MLT: NO NLD: IE POL: NA PRT: NO ROU: NA SVK: NO SVN: 0.00000289640968 ESP: NO SWE: NO GBE: NO
Note on H20: AUT: NO BEL: NO BGR: NO CYP: NO CZE: NO DNM: NE EST: NO FIN: NO FRK: NE DEU: NE GRC: NO HRV: C HUN: NO IRL: NO ITA: NE LVA: NA LTU: NO LUX: NO MLT: NO NLD: IE POL: NA PRT: NO ROU: NA SVK: NO SVN: 0.00001158563871 ESP: NO SWE: NO GBE: NO

## Table2(I)s1
TABLE 2(I) SECTORAL REPORT FOR INDUSTRIAL PROCESSES AND PRODUCT USE | [11 empty] | Inventory 2009
(Sheet 1 of 2) | [11 empty] | Submission 2020 v2
EUROPEAN UNION
GREENHOUSE GAS SOURCE AND SINK CATEGORIES | CO2 | CH4 | N2O | HFCs(1) | PFCs(1) | Unspecified mix of HFCs and PFCs(1) | SF6 | NF3 | NOx | CO | NMVOC | SO2
| (kt) |  |  | CO2 equivalent (kt) |  |  | (kt)
Total industrial processes | 235009.1211 | 59.3854 | 105.0731 | 97453.3894 | 3665.6487 | 1285.0643 | 0.27762 | 0.0044982 | 175.3912 | 2379.5473 | 3092.7058 | 213.1051
A. Mineral industry | 115022.3804 | [7 empty] | 50.6971 | 38.1609 | 5.3899 | 55.784
1. Cement production | 82283.1898 | [10 empty] | 29.2746
2. Lime production | 17970.7551
3. Glass production | 4030.8463
4. Other process uses of carbonates | 10737.5891 | [7 empty] | 50.6971 | 38.1609 | 5.3899 | 26.5094
B. Chemical industry | 50152.7109 | 50.2485 | 90.5868 | 1780.0852 | 1542.3817 | 940.0003 | 0.0029927 | NA,NO | 60.7562 | 87.9847 | 100.7209 | 54.5211
1. Ammonia production | 23037.7711 | 0.090764 | 0.0019278 | [5 empty] | 8.0699 | 9.1347 | 0.30743 | 0.050102
2. Nitric acid production |  |  | 45.9963 | [5 empty] | 33.9133
3. Adipic acid production | 19.3708 |  | 34.8512 | [5 empty] | 0.25747 | 0.098452 | 0.0089079
4. Caprolactam, glyoxal and glyoxylic acid production | NO,NA |  | 7.3357 | [7 empty] | IE,NA,NE,NO | IE,NA,NE,NO
5. Carbide production | 378.7642 | 0.46781 | [6 empty] | 0.076627 | 8.0137 | 5.027e-06 | 0.0028617
6. Titanium dioxide production | 203.8622
7. Soda ash production | 1898.6988
8. Petrochemical and carbon black production | 15523.4254 | 43.4439 | [6 empty] | 6.3571 | 17.6794 | 40.7945 | 11.2829
9. Fluorochemical production |  |  |  | 1780.0852 | 1542.3817 | 940.0003 | 0.0029927
10. Other (as specified in table 2(I).A-H) | 9090.8183 | 6.246 | 2.4016 | NO,NA | NO,NA | NA,NO | NA,NO | NA,NO | 12.0818 | 53.0585 | 59.61 | 43.1852
C. Metal industry | 59144.0346 | 5.3428 | 0.072282 | 13.3997 | 751.2006 | NA,NO | 0.020729 |  | 40.3711 | 2158.8942 | 14.6891 | 79.9025
1. Iron and steel production | 52461.6335 | 4.9563 | [6 empty] | 36.8934 | 1800.2145 | 13.1973 | 46.4663
2. Ferroalloys production | 1623.5066 | 0.3865 | [6 empty] | 0.025427 | 49.5272 | 0.27531 | 0.19843
3. Aluminium production | 3418.5875 |  |  |  | 751.2006 |  | 3.3e-06 |  | 1.3896 | 287.3659 | 0.62506 | 18.2702
4. Magnesium production | IE,NA,NO |  |  | 13.3997 | NO,NA | NA,NO | 0.0119 |  | 0.6319 | 1.6664 | 0.0055076 | 0.28237
5. Lead production | 325.3301 | [7 empty] | 0.034349 | 0.72832 | 0.001724 | 2.0944
6. Zinc production | 893.3036 | [7 empty] | IE,NA,NE,NO | IE,NA,NE,NO | IE,NA,NE,NO | 0.94789
7. Other (as specified in table 2(I).A-H) | 421.6733 | IE,NA,NE,NO | 0.072282 |  |  |  | 0.0088256 |  | 1.3964 | 19.3919 | 0.58416 | 11.6429
(1) The emissions of hydrofluorocarbons (HFCs), perfluorocarbons (PFCs), unspecified mix of HFCs and PFCs, and other fluorinated gases are to be expressed as carbon dioxide equivalent emissions. Data on disaggregated emissions of HFCs and PFCs are to be provided in table 2(II).
Note on B9: AUT: 1,798.59 BEL: 2,795.2024799999999 BGR: 982.97245572753081 CYP: 673.10500000000002 CZE: 1,566.0750592301301 DNM: 764.407 EST: 257.00017147985801 FIN: 385.28011399999997 FRK: 7,679.22875147584 DEU: 12,559.0067442 GRC: 4,581.7225823675299 HRV: 1,250.2578523497523 HUN: 972.70728300000007 IRL: 1,326.7757675435184 ITA: 13,340.68271384609 LVA: 178.05697680864381 LTU: 284.02300000000002 LUX: 378.05642360639996 MLT: NO NLD: 416.21140000000003 POL: 5,757.2379000000001 PRT: 3,222.52816892027 ROU: 3,093.0736094948402 SVK: 1,213.1495375541513 SVN: 421.51477234358106 ESP: 11,401.950912 SWE: 1,263.1645478355599 GBE: 3,721.2085589150502
Note on M9: AUT: IE BEL: 4.44826 BGR: 0.58739650204 CYP: NE CZE: NE DNM: IE EST: 0.153078 FIN: NO FRK: IE DEU: 6.49276952 GRC: 2.5947966 HRV: NA HUN: IE IRL: IE ITA: 10.850187 LVA: 1.739049 LTU: NA LUX: IE MLT: NO NLD: IE POL: NA PRT: IE ROU: 2.3706 SVK: IE SVN: NE ESP: NA SWE: 0.03848 GBE: NO
Note on B10: AUT: 507.40042772999999 BEL: 1,399.2573 BGR: 171.91176687107512 CYP: 8.5503 CZE: 625.42983600000002 DNM: 38.321612 EST: 15.9508313627832 FIN: 385.96626926717187 FRK: 2,032.4768387395 DEU: 4,399.98533118 GRC: 288.77636234056547 HRV: 151.99829838999102 HUN: 197.28540090000001 IRL: 156.40402051348525 ITA: 1,689.3859169614939 LVA: 6.801670213189 LTU: 5.14869449875431 LUX: NO MLT: NO NLD: 152.31949060150399 POL: 1,255.4728866666667 PRT: 284.572701658485 ROU: 776.29281884129205 SVK: 603.81977714453933 SVN: 70.99300534999999 ESP: 1,385.2584806651146 SWE: 368.69609021295997 GBE: 992.279005000751
Note on B11: AUT: 40.623 BEL: 206.19135 BGR: 54.20703399999999 CYP: NO CZE: 153.4570001521127 DNM: 9.2032 EST: 7.65631702124571 FIN: 9.44132311780793 FRK: 516.039501207296 DEU: 745.664093 GRC: 13.3320059168 HRV: 32.5950878917 HUN: 54.07991368274853 IRL: 0.01736959 ITA: 610.85681319999981 LVA: 2.62260632861126 LTU: 5.10578774341669 LUX: 59.03443063714759 MLT: NO NLD: 96.4077282554277 POL: 345.60 PRT: 139.250405332476 ROU: 61.475 SVK: 13.1933 SVN: 8.59896555514 ESP: 439.51102348512597 SWE: 47.4730155247255 GBE: 359.21006754280938
Note on B14: AUT: 429.19229540710097 BEL: 808.95302611261104 BGR: 549.6362913404796 CYP: NO CZE: 744.18402700000001 DNM: NO EST: 14.18575 FIN: NO FRK: 1,249.1312247223 DEU: 6,004.00 GRC: 187.60500237674879 HRV: 455.39302857408131 HUN: 834.24067686942499 IRL: NO ITA: 477.161 LVA: NO LTU: 1,085.1299177625606 LUX: NO MLT: NO NLD: 3,442.0019200000002 POL: 2,983.5091909333337 PRT: NO ROU: 1,734.3052309790082 SVK: 483.57653167451559 SVN: NO ESP: 259.895957851736 SWE: NO GBE: 1,295.670000000001
Note on C14: AUT: 0.0709 BEL: 0.00058558 BGR: NA CYP: NO CZE: NA DNM: NO EST: NO FIN: NO FRK: NO DEU: NA GRC: NA HRV: NE HUN: NA IRL: NO ITA: NA LVA: NO LTU: NO LUX: NO MLT: NO NLD: NO POL: NA PRT: NO ROU: NE SVK: 0.01119444886 SVN: NO ESP: NA SWE: NO GBE: 0.00808360295384
Note on D14: AUT: NA BEL: NA BGR: NA CYP: NO CZE: NA DNM: NO EST: NO FIN: NO FRK: NO DEU: NA GRC: NA HRV: NA HUN: NA IRL: NO ITA: NA LVA: NO LTU: NO LUX: NO MLT: NO NLD: NO POL: NA PRT: NO ROU: NE SVK: 0.001119444886 SVN: NO ESP: NA SWE: NO GBE: 0.00080836029538
Note on J14: AUT: 0.1289 BEL: 0.297037252 BGR: NA CYP: NO CZE: 0.264099 DNM: NO EST: 0.0248 FIN: NO FRK: 1.184267 DEU: 2.746693 GRC: 0.102859 HRV: 0.855648432 HUN: 0.47439886262177 IRL: NO ITA: 0.369 LVA: NO LTU: 0.10026 LUX: NO MLT: NO NLD: IE POL: NA PRT: NO ROU: NE SVK: 0.162929485 SVN: NO ESP: IE SWE: NO GBE: 1.359
Note on K14: AUT: 0.0425 BEL: 0.096077065 BGR: NA CYP: NO CZE: 0.0264099 DNM: NO EST: 0.000135576 FIN: NO FRK: 0.007105602 DEU: NA GRC: 0.000617154 HRV: 0.0022517064 HUN: 0.63541479040458 IRL: NO ITA: 0.05502115725806 LVA: NO LTU: 0.16073 LUX: NO MLT: NO NLD: IE POL: NA PRT: NO ROU: 8.0739657815 SVK: 0.03444 SVN: NO ESP: NA SWE: NO GBE: IE
Note on L14: AUT: IE BEL: IE BGR: NA CYP: NO CZE: NE DNM: NO EST: 0.000641 FIN: NO FRK: 0.10658403 DEU: NA GRC: 0.00925731 HRV: 0.033775596 HUN: 0.03296097 IRL: NO ITA: 0.10 LVA: NO LTU: NE LUX: NO MLT: NO NLD: IE POL: NA PRT: NO ROU: NE SVK: 0.002131114 SVN: NO ESP: NA SWE: NO GBE: 0.02207508514489
Note on M14: AUT: IE BEL: 0.001527845 BGR: NA CYP: NO CZE: NE DNM: NO EST: NO FIN: NO FRK: NO DEU: NA GRC: 0.00308577 HRV: NE HUN: 0.00137779081907 IRL: NO ITA: 0.00714560483871 LVA: NO LTU: NA LUX: NO MLT: NO NLD: IE POL: NA PRT: NO ROU: 0.03066062955 SVK: 0.000888706 SVN: NO ESP: NA SWE: NO GBE: 0.00541601397907
Note on D15: AUT: 0.5335 BEL: 4.70955288 BGR: 0.879294 CYP: NO CZE: 1.522072898 DNM: NO EST: NO FIN: 2.55802 FRK: 6.423754 DEU: 4.15556843 GRC: 1.18524 HRV: 1.99061577 HUN: 0.047785 IRL: NO ITA: 1.231 LVA: NO LTU: 2.11940207 LUX: NO MLT: NO NLD: 1.588734 POL: 2.80882727598798 PRT: 0.94346093513907 ROU: 2.279594 SVK: 3.52069008 SVN: NO ESP: 2.8884988 SWE: 0.983 GBE: 3.6277
Note on J15: AUT: 0.0966 BEL: 0.773769038 BGR: 4.11024 CYP: NO CZE: 0.253299 DNM: NO EST: NO FIN: NO FRK: 1.343745 DEU: 22.58461101 GRC: 0.2505936 HRV: 0.47588996 HUN: 0.006848 IRL: NO ITA: 0.3323 LVA: NO LTU: 0.33889 LUX: NO MLT: NO NLD: IE POL: NO PRT: 0.15533979767211 ROU: 2.1572295 SVK: 0.287138761 SVN: NO ESP: 0.32195 SWE: 0.1729 GBE: 0.252
Note on B16: AUT: NO BEL: NO BGR: NO CYP: NO CZE: NO DNM: NO EST: NO FIN: NO FRK: 17.7617833196406 DEU: NA GRC: NO HRV: NO HUN: NO IRL: NO ITA: 1.609 LVA: NO LTU: NO LUX: NO MLT: NO NLD: NO POL: NO PRT: NO ROU: NO SVK: NO SVN: NO ESP: NO SWE: NO GBE: NO
Note on D16: AUT: NO BEL: NO BGR: NO CYP: NO CZE: NO DNM: NO EST: NO FIN: NO FRK: 4.564 DEU: 27.64512764 GRC: NO HRV: NO HUN: NO IRL: NO ITA: 2.413 LVA: NO LTU: NO LUX: NO MLT: NO NLD: NO POL: NO PRT: NO ROU: NO SVK: NO SVN: NO ESP: NO SWE: NO GBE: 0.2291
Note on J16: AUT: NO BEL: NO BGR: NO CYP: NO CZE: NO DNM: NO EST: NO FIN: NO FRK: 0.063463 DEU: 0.16210667 GRC: NO HRV: NO HUN: NO IRL: NO ITA: 0.0155 LVA: NO LTU: NO LUX: NO MLT: NO NLD: NO POL: NO PRT: NO ROU: NO SVK: NO SVN: NO ESP: NO SWE: NO GBE: 0.0164
Note on K16: AUT: NO BEL: NO BGR: NO CYP: NO CZE: NO DNM: NO EST: NO FIN: NO FRK: NO DEU: 0.09845222 GRC: NO HRV: NO HUN: NO IRL: NO ITA: NA LVA: NO LTU: NO LUX: NO MLT: NO NLD: NO POL: NO PRT: NO ROU: NO SVK: NO SVN: NO ESP: NO SWE: NO GBE: NO
Note on L16: AUT: NO BEL: NO BGR: NO CYP: NO CZE: NO DNM: NO EST: NO FIN: NO FRK: 0.00890786931472 DEU: NA GRC: NO HRV: NO HUN: NO IRL: NO ITA: NA LVA: NO LTU: NO LUX: NO MLT: NO NLD: NO POL: NO PRT: NO ROU: NO SVK: NO SVN: NO ESP: NO SWE: NO GBE: NO
Note on L17: AUT: NO BEL: IE BGR: NO CYP: NO CZE: NE DNM: NO EST: NO FIN: NO FRK: NO DEU: NA GRC: NO HRV: NO HUN: NO IRL: NO ITA: NO LVA: NO LTU: NO LUX: NO MLT: NO NLD: IE POL: NA PRT: NO ROU: NO SVK: NO SVN: NO ESP: NA,NO SWE: NO GBE: NO
Note on M17: AUT: NO BEL: IE BGR: NO CYP: NO CZE: NE DNM: NO EST: NO FIN: NO FRK: NO DEU: NO GRC: NO HRV: NO HUN: NO IRL: NO ITA: NO LVA: NO LTU: NO LUX: NO MLT: NO NLD: IE POL: NA PRT: NO ROU: NO SVK: NO SVN: NO ESP: NA,NO SWE: NO GBE: NO
Note on J18: AUT: NA BEL: NO BGR: NA CYP: NO CZE: NO DNM: NO EST: NO FIN: NO FRK: NO DEU: NA GRC: NO HRV: NO HUN: NO IRL: NO ITA: NA LVA: NO LTU: NO LUX: NO MLT: NA NLD: IE POL: NA PRT: NO ROU: NE SVK: 0.076626651 SVN: NE ESP: NE SWE: NA GBE: NO
Note on K18: AUT: NA BEL: NO BGR: NA CYP: NO CZE: NO DNM: NO EST: NO FIN: NO FRK: NO DEU: NA GRC: NO HRV: NO HUN: NO IRL: NO ITA: NA LVA: NO LTU: NO LUX: NO MLT: NA NLD: IE POL: NA PRT: NO ROU: NE SVK: 0.27760881 SVN: NE ESP: 7.7360904 SWE: NE GBE: NO
Note on L18: AUT: NA BEL: NO BGR: NA CYP: NO CZE: NO DNM: NO EST: NO FIN: NO FRK: NO DEU: NA GRC: NO HRV: NO HUN: NO IRL: NO ITA: NA LVA: NO LTU: NO LUX: NO MLT: NA NLD: IE POL: NA PRT: NO ROU: NE SVK: 0.000005027 SVN: NE ESP: NE SWE: NA GBE: NO
Note on M18: AUT: NA BEL: NO BGR: NA CYP: NO CZE: NO DNM: NO EST: NO FIN: NO FRK: NO DEU: NA GRC: NO HRV: NO HUN: NO IRL: NO ITA: NA LVA: NO LTU: NO LUX: NO MLT: NA NLD: IE POL: NA PRT: NO ROU: NE SVK: 0.002861658 SVN: NE ESP: NE SWE: NA GBE: NO
Note on B19: AUT: NO BEL: NO BGR: NO CYP: NO CZE: NA DNM: NO EST: NO FIN: IE FRK: 4.53137842857143 DEU: NE GRC: NO HRV: NO HUN: NO IRL: NO ITA: 66.26852342173434 LVA: NO LTU: NO LUX: NO MLT: NO NLD: IE POL: NO PRT: NO ROU: NO SVK: NO SVN: 43.75949949 ESP: NA SWE: NO GBE: 89.3028267163815
Note on B20: AUT: NO BEL: IE BGR: 362.60881738856943 CYP: NO CZE: NO DNM: NO EST: NO FIN: NO FRK: 300.4643 DEU: 433.25568 GRC: NO HRV: NO HUN: NO IRL: NO ITA: 174.12090000000003 LVA: NO LTU: NO LUX: NO MLT: NO NLD: 31.049004 POL: NO PRT: NO ROU: 56.3905534591195 SVK: NO SVN: NO ESP: 235.136 SWE: NO GBE: 305.67358627652601
Note on J21: AUT: NA BEL: IE,NA,NO BGR: NO CYP: NO CZE: 0.588035 DNM: NO EST: NO FIN: NO FRK: 0.51117208037381 DEU: NA GRC: NO HRV: 0.00783272 HUN: IE IRL: NO ITA: 1.5624 LVA: NO LTU: NO LUX: NO MLT: NO NLD: IE POL: NA PRT: 0.29919748434 ROU: NO SVK: NO SVN: NA ESP: 0.491579 SWE: IE,NA,NO GBE: 2.89688601925349
Note on K21: AUT: NA BEL: IE,NA,NO BGR: NO CYP: NO CZE: 0.089635 DNM: NO EST: NO FIN: NO FRK: 4.228819 DEU: 0.77195153 GRC: NO HRV: 0.05184704 HUN: IE IRL: NO ITA: 3.18783324223634 LVA: NO LTU: NO LUX: NO MLT: NO NLD: IE POL: NA PRT: 8.33288709636044 ROU: NO SVK: NO SVN: NA ESP: 0.1699942 SWE: IE,NA,NO GBE: 0.84641583275661
Note on L21: AUT: IE BEL: IE,NA,NO BGR: NO CYP: NO CZE: 1.1352432 DNM: NO EST: NO FIN: NO FRK: 5.91375999479749 DEU: 4.88862715 GRC: NO HRV: 0.0260614 HUN: IE IRL: NO ITA: 3.59201410685258 LVA: NO LTU: NO LUX: NO MLT: NO NLD: 5.64001075 POL: NA PRT: 7.60017018090029 ROU: 1.54437941 SVK: NO SVN: NA ESP: 8.554266317 SWE: IE,NA,NO GBE: 1.90
Note on M21: AUT: NA BEL: IE,NA,NO BGR: NO CYP: NO CZE: 0.790896 DNM: NO EST: NO FIN: NO FRK: 1.286791 DEU: 3.18044028 GRC: NO HRV: 0.087472 HUN: IE IRL: NO ITA: 4.0721 LVA: NO LTU: NO LUX: NO MLT: NO NLD: IE POL: NA PRT: 0.57522732101543 ROU: NO SVK: NO SVN: NA ESP: 1.061 SWE: IE,NA,NO GBE: 0.229
Note on B23: AUT: 115.30110065535197 BEL: 814.69286000000011 BGR: NA CYP: NO CZE: 136.47046091931196 DNM: 1.0739683 EST: NO FIN: 826.22436215507233 FRK: 4,677.23593088741 DEU: NA GRC: 265.64700000000005 HRV: NO HUN: NO IRL: NO ITA: NA LVA: NO LTU: NO LUX: NO MLT: 0.0955625 NLD: 360.03511718518502 POL: NO PRT: NO,NA ROU: NO SVK: 353.71 SVN: 12.77355642382932 ESP: 849.04675795052594 SWE: 678.51160347692259 GBE: NO
Note on C23: AUT: 0.2711 BEL: 0.184283 BGR: NA CYP: NO CZE: NO DNM: NA EST: NO FIN: NO FRK: 2.67217118109168 DEU: NA GRC: NA HRV: NO HUN: NO IRL: NO ITA: NA LVA: NO LTU: NO LUX: NO MLT: NA NLD: NO POL: NO PRT: NO,NA ROU: NO SVK: 0.00643492 SVN: NO ESP: NA SWE: 0.03369699662677 GBE: 3.078356
Note on D23: AUT: NA BEL: 0.113138 BGR: NA CYP: NO CZE: NO DNM: NA EST: NO FIN: NO FRK: 0.97601437269631 DEU: IE GRC: NA HRV: NO HUN: NO IRL: NO ITA: NA LVA: NO LTU: NO LUX: NO MLT: NA NLD: 1.282353 POL: NO PRT: NO,NA ROU: NO SVK: 0.000643492 SVN: NO ESP: NA SWE: 0.02363334194067 GBE: 0.0058190765339
Note on G23: AUT: NA BEL: NA BGR: NA CYP: NO CZE: NO DNM: NA EST: NO FIN: NO FRK: NA DEU: NO GRC: NA HRV: NO HUN: NO IRL: NO ITA: NA LVA: NO LTU: NO LUX: NO MLT: NA NLD: NO POL: NO PRT: NO ROU: NO SVK: NO SVN: NO ESP: NA SWE: NO VALUE GBE: NO
Note on H23: AUT: NA BEL: NA BGR: NA CYP: NO CZE: NO DNM: NA EST: NO FIN: NO FRK: NA DEU: NO GRC: NA HRV: NO HUN: NO IRL: NO ITA: NA LVA: NO LTU: NO LUX: NO MLT: NA NLD: NO POL: NO PRT: NO ROU: NO SVK: NO SVN: NO ESP: NA SWE: NO VALUE GBE: NO
Note on I23: AUT: NA BEL: NA BGR: NA CYP: NO CZE: NO DNM: NA EST: NO FIN: NO FRK: NA DEU: NO GRC: NA HRV: NO HUN: NO IRL: NO ITA: NA LVA: NO LTU: NO LUX: NO MLT: NA NLD: NO POL: NO PRT: NO ROU: NO SVK: NO SVN: NO ESP: NA SWE: NO VALUE GBE: NO
Note on J23: AUT: 0.0704 BEL: 4.705561282 BGR: NA CYP: NO CZE: NO DNM: 0.0185 EST: NO FIN: 1.928495 FRK: 2.54240433372161 DEU: NA GRC: NA HRV: NO HUN: 0.73952139212233 IRL: NO ITA: 0.09196 LVA: NO LTU: 0.053531 LUX: NO MLT: NA NLD: NO POL: NO PRT: 0.199164154 ROU: NO SVK: 0.500093196 SVN: NO ESP: NA SWE: 0.57792194684909 GBE: 0.6542354
Note on K23: AUT: 11.0677 BEL: 1.128134986 BGR: NA CYP: NO CZE: 0.001392 DNM: NA EST: NO FIN: NO FRK: 1.96257737770129 DEU: NA GRC: NA HRV: NO HUN: 0.21120129886318 IRL: NO ITA: 19.23754308756859 LVA: NO LTU: 0.05374 LUX: NO MLT: NA NLD: NO POL: NO PRT: NO,NA ROU: NO SVK: 0.685868715 SVN: NO ESP: NA SWE: 0.28380719406773 GBE: 18.4265011369863
Note on L23: AUT: 0.56156 BEL: 11.602003808 BGR: NA CYP: NO CZE: 0.000278 DNM: 0.035882 EST: NO FIN: 2.563295 FRK: 15.6674814482686 DEU: NA GRC: NA HRV: NO HUN: 3.92391639446558 IRL: NO ITA: 0.02364283541659 LVA: NO LTU: 0.88316 LUX: NO MLT: NA NLD: 1.25659765 POL: NO PRT: NO,IE ROU: NO SVK: 2.233256197 SVN: NO ESP: NA SWE: 2.47866217195658 GBE: 18.38025404669219
Note on M23: AUT: 0.52362956715386 BEL: 2.668661246 BGR: NA CYP: NO CZE: 0.000042 DNM: 0.113 EST: NO FIN: 7.354017 FRK: 3.21178805462219 DEU: 17.45014389 GRC: 0.8921564 HRV: NO HUN: 0.47308435311925 IRL: NO ITA: 1.797374 LVA: NO LTU: 1.942896 LUX: NO MLT: NA NLD: NO POL: NO PRT: 0.4936425817 ROU: NO SVK: 1.048600097 SVN: NO ESP: 3.1072401543 SWE: 0.48325299312371 GBE: 1.62565941
Note on J25: AUT: 0.07027682972566 BEL: 3.36061484 BGR: 0.029781068 CYP: NO CZE: 0.659757947 DNM: NA EST: NO FIN: 0.6245 FRK: 1.18726824015108 DEU: 17.61416018 GRC: 0.25991522414 HRV: 0.00601432 HUN: IE IRL: NO ITA: 1.80819251403891 LVA: 0.0023015416 LTU: NE LUX: IE MLT: NO NLD: IE POL: NA PRT: 0.20982 ROU: 0.119 SVK: 1.638714781 SVN: 0.05951725 ESP: 1.43818803758791 SWE: 0.67038343440068 GBE: 7.13503586641348
Note on K25: AUT: 1.59781852957648 BEL: 120.89739596999999 BGR: NO CYP: NO CZE: 24.7525565 DNM: NA EST: NO FIN: NO FRK: 667.278238719248 DEU: 557.43588863 GRC: 3.3988913926 HRV: 0.0786488 HUN: IE IRL: NO ITA: 46.61869082 LVA: 0.001191416 LTU: NE LUX: IE MLT: NO NLD: IE POL: NA PRT: 2.7438 ROU: 0.176 SVK: 53.070886878 SVN: 0.7783025 ESP: 82.6860801370309 SWE: 1.4859065455 GBE: 237.21424125812712
Note on L25: AUT: 0.20992036204841 BEL: 1.143089165 BGR: 0.022335801 CYP: NO CZE: 0.213080598 DNM: 0.002120181 EST: NO FIN: 0.473 FRK: 1.19440610368431 DEU: 4.03746145 GRC: 0.091970002388 HRV: 0.002682453 HUN: 0.21015 IRL: NO ITA: 2.48811892263646 LVA: 0.008820652 LTU: 0.000684 LUX: IE MLT: NO NLD: 0.40308019847328 POL: NA PRT: 0.074244 ROU: 0.031 SVK: 0.341448941 SVN: 0.02105995 ESP: 0.78886215104464 SWE: 0.0742102314 GBE: 1.36555399611926
Note on M25: AUT: 0.04153550838419 BEL: 3.84055844 BGR: 0.0335037015 CYP: NO CZE: 0.311392129 DNM: NA EST: NO FIN: 0.7311 FRK: 0.72494943490374 DEU: 23.94062562 GRC: 0.11996087268 HRV: 0.00277584 HUN: IE IRL: NO ITA: 1.07149417793783 LVA: 0.07042908 LTU: NE LUX: IE MLT: NO NLD: IE POL: NA PRT: 0.09684 ROU: 0.047 SVK: 3.073963113 SVN: 0.0274695 ESP: 1.03094711231579 SWE: 1.64136240888553 GBE: 9.66043173822215
Note on B26: AUT: 17.272 BEL: NO BGR: 7.8162625 CYP: NO CZE: 0.14341666666667 DNM: NO EST: NO FIN: IE FRK: 683.767693870579 DEU: 5.23853 GRC: 355.39422412789503 HRV: NO HUN: NO IRL: NO ITA: 61.4285902 LVA: NO LTU: NO LUX: NO MLT: NO NLD: NO POL: 38.74 PRT: NE ROU: 19.9901 SVK: 115.51224000000001 SVN: NO ESP: 269.99364700000001 SWE: 48.2098859995005 GBE: NO
Note on C26: AUT: NA BEL: NO BGR: 0.0026199 CYP: NO CZE: 0.03971538461538 DNM: NO EST: NO FIN: NO FRK: 0.23965549992503 DEU: 0.0571476 GRC: NA HRV: NO HUN: NO IRL: NO ITA: NA LVA: NO LTU: NO LUX: NO MLT: NO NLD: NO POL: 0.009685 PRT: NE ROU: NO SVK: 0.0056667 SVN: NO ESP: 0.032011 SWE: NA GBE: NO
Note on J26: AUT: NA BEL: NO BGR: 0.000130995 CYP: NO CZE: NE DNM: NO EST: NO FIN: NO FRK: NE DEU: NA GRC: IE HRV: NO HUN: NO IRL: NO ITA: 0.002133473 LVA: NO LTU: NO LUX: NO MLT: NO NLD: IE POL: NA PRT: NE ROU: NE SVK: 0.013162437 SVN: NO ESP: NA SWE: 0.01 GBE: NO
Note on K26: AUT: NA BEL: NO BGR: 0.00314388 CYP: NO CZE: NE DNM: NO EST: NO FIN: NO FRK: NE DEU: NA GRC: IE HRV: NO HUN: NO IRL: NO ITA: 0.0691245252 LVA: NO LTU: NO LUX: NO MLT: NO NLD: NO POL: NA PRT: NE ROU: NE SVK: 0.062608617 SVN: NO ESP: 49.39235 SWE: NE GBE: NO
Note on L26: AUT: NA BEL: NO BGR: 0.00445383 CYP: NO CZE: NE DNM: NO EST: NO FIN: NO FRK: NE DEU: NA GRC: NE HRV: NO HUN: NO IRL: NO ITA: NA LVA: NO LTU: NO LUX: NO MLT: NO NLD: 0.25049082 POL: NO PRT: NE ROU: NE SVK: 0.020363899 SVN: NO ESP: NA SWE: NE GBE: NO
Note on M26: AUT: NA BEL: NO BGR: 0.0000916965 CYP: NO CZE: NE DNM: NO EST: NO FIN: NO FRK: NE DEU: NA GRC: 0.148842 HRV: NO HUN: NO IRL: NO ITA: 0.0014934311 LVA: NO LTU: NO LUX: NO MLT: NO NLD: IE POL: NO PRT: NE ROU: NE SVK: 0.018005401 SVN: NO ESP: NA SWE: 0.03 GBE: NO
Note on J27: AUT: 0.01668552665594 BEL: NO BGR: NO CYP: NO CZE: 0.155344 DNM: NO EST: NO FIN: NO FRK: NO DEU: NA GRC: 0.129773493 HRV: NO HUN: NO IRL: NO ITA: 0.53891042268471 LVA: NO LTU: NO LUX: NO MLT: NO NLD: IE POL: NA PRT: NO ROU: NE SVK: IE SVN: 0.0052 ESP: 0.363171405 SWE: 0.001527162864 GBE: 0.17897421
Note on K27: AUT: 0.09526105289953 BEL: NO BGR: NO CYP: NO CZE: 0.176439 DNM: NO EST: NO FIN: NO FRK: 41.4282 DEU: 52.51734 GRC: 15.57281916 HRV: NO HUN: NO IRL: NO ITA: 22.442026002 LVA: NO LTU: NO LUX: NO MLT: NO NLD: 3.015585 POL: NA PRT: NO ROU: 80.22239999999999 SVK: IE SVN: 2.431 ESP: 43.5805686 SWE: 4.879 GBE: 21.00526639410003
Note on L27: AUT: 0.13371473521272 BEL: NO BGR: NO CYP: NO CZE: 0.03391347 DNM: NO EST: NO FIN: NO FRK: 0.02452371552 DEU: NA GRC: NE HRV: NO HUN: NO IRL: NO ITA: 0.082873065 LVA: NO LTU: NO LUX: NO MLT: NO NLD: 0.35003009 POL: NA PRT: NO ROU: NE SVK: IE SVN: NE ESP: NO SWE: NE GBE: NO
Note on M27: AUT: 0.12448197686211 BEL: NO BGR: NO CYP: NO CZE: 0.02124 DNM: NO EST: NO FIN: NO FRK: 3.75098887 DEU: 2.61157061 GRC: 0.778640958 HRV: NO HUN: NO IRL: NO ITA: 3.88242704511192 LVA: NO LTU: NO LUX: NO MLT: NO NLD: 0.106047 POL: NA PRT: NO ROU: 0.1805004 SVK: IE SVN: 0.333 ESP: 3.31509 SWE: 0.133327 GBE: 3.0329
Note on B28: AUT: NO BEL: NO BGR: NO CYP: NO CZE: NA DNM: NO EST: NO FIN: NO FRK: IE DEU: NO GRC: NO HRV: NO HUN: NO IRL: NO ITA: NA LVA: NO LTU: NO LUX: NO MLT: NO NLD: NO POL: NA PRT: NO ROU: NO SVK: NO SVN: NO ESP: NO SWE: NO GBE: NO
Note on H28: AUT: 0.02024096385542 BEL: NO VALUE BGR: NO VALUE CYP: NO VALUE CZE: NO DNM: NO EST: NO FIN: IE FRK: IE DEU: 4.525455 GRC: NO VALUE HRV: NO VALUE HUN: NO IRL: NO ITA: 0.384 LVA: NO VALUE LTU: NO LUX: NO VALUE MLT: NO NLD: NO POL: 0.18181818181818 PRT: NO ROU: NO SVK: NO SVN: NO VALUE ESP: NO SWE: 1.22243428338246 GBE: 5.566069
Note on J28: AUT: NO BEL: NO BGR: NO CYP: NO CZE: 0.004143 DNM: NO EST: NO FIN: NO FRK: NO DEU: NA GRC: NO HRV: NO HUN: NO IRL: NO ITA: NA LVA: NO LTU: NO LUX: NO MLT: NO NLD: NO POL: NA PRT: NO ROU: NO SVK: 0.627761524 SVN: NO ESP: NO SWE: NO GBE: NO
Note on K28: AUT: NO BEL: NO BGR: NO CYP: NO CZE: 0.010385 DNM: NO EST: NO FIN: NO FRK: NO DEU: NA GRC: NO HRV: NO HUN: NO IRL: NO ITA: NA LVA: NO LTU: NO LUX: NO MLT: NO NLD: NO POL: NA PRT: NO ROU: NO SVK: 1.65600295 SVN: NO ESP: NO SWE: NO GBE: NO
Note on L28: AUT: NO BEL: NO BGR: NO CYP: NO CZE: 0.000066 DNM: NO EST: NO FIN: NO FRK: NO DEU: NA GRC: NO HRV: NO HUN: NO IRL: NO ITA: NA LVA: NO LTU: NO LUX: NO MLT: NO NLD: NO POL: NA PRT: NO ROU: NO SVK: 0.005441647 SVN: NO ESP: NO SWE: NO GBE: NO
Note on M28: AUT: NO BEL: NO BGR: NO CYP: NO CZE: 0.000707 DNM: NO EST: NO FIN: NO FRK: NO DEU: NA GRC: NO HRV: NO HUN: NO IRL: NO ITA: NA LVA: NO LTU: NO LUX: NO MLT: NO NLD: NO POL: NA PRT: NO ROU: NO SVK: 0.281667324 SVN: NO ESP: NO SWE: NO GBE: NO
Note on B29: AUT: 4.4394 BEL: NO BGR: 131.62216597404068 CYP: NO CZE: 6.7596 DNM: 0.206 EST: 1.6922809574 FIN: NO FRK: NO DEU: 83.365 GRC: 10.85404 HRV: NO HUN: NO IRL: NO ITA: IE LVA: NO LTU: NO LUX: NO MLT: NO NLD: NO POL: 41.16008 PRT: 7.909902 ROU: 4.51724 SVK: NO SVN: 5.204431 ESP: 27.599999 SWE: IE GBE: NO
Note on J29: AUT: NA BEL: NO BGR: NA CYP: NO CZE: 0.034349 DNM: NA EST: NO FIN: NO FRK: NO DEU: NA GRC: NA HRV: NO HUN: NO IRL: NO ITA: IE LVA: NO LTU: NO LUX: NO MLT: NO NLD: NO POL: NA PRT: NO ROU: NE SVK: NO SVN: NE ESP: NA SWE: IE GBE: NO
Note on K29: AUT: NA BEL: NO BGR: NA CYP: NO CZE: 0.013639 DNM: NA EST: NO FIN: NO FRK: NO DEU: NA GRC: NA HRV: NO HUN: NO IRL: NO ITA: IE LVA: NO LTU: NO LUX: NO MLT: NO NLD: NO POL: NA PRT: NO ROU: NE SVK: NO SVN: NE ESP: NA SWE: IE GBE: 0.71468287461774
Note on L29: AUT: NA BEL: NO BGR: NA CYP: NO CZE: 0.001724 DNM: NA EST: NO FIN: NO FRK: NO DEU: NA GRC: NA HRV: NO HUN: NO IRL: NO ITA: IE LVA: NO LTU: NO LUX: NO MLT: NO NLD: NO POL: NA PRT: NO ROU: NE SVK: NO SVN: NE ESP: NA SWE: NE GBE: NO
Note on M29: AUT: IE BEL: NO BGR: NA CYP: NO CZE: 0.020561 DNM: 0.00501774 EST: 0.000001 FIN: NO FRK: NO DEU: 0.80073 GRC: NA HRV: NO HUN: NO IRL: NO ITA: IE LVA: NO LTU: NO LUX: NO MLT: NO NLD: NO POL: NA PRT: 0.07605675 ROU: NE SVK: NO SVN: 0.05334541775 ESP: 0.69 SWE: IE GBE: 0.44869313327431
Note on B30: AUT: NO BEL: NO BGR: 94.48455118000001 CYP: NO CZE: 0.7138 DNM: NO EST: NO FIN: IE FRK: 28.802524614728 DEU: 263.16 GRC: 31.17672 HRV: NO HUN: NO IRL: NO ITA: 200.22765367998639 LVA: NO LTU: NO LUX: NO MLT: NO NLD: NO POL: 189.66095999999999 PRT: NO ROU: 0.645 SVK: NO SVN: 1.1306592 ESP: 83.301714093 SWE: IE GBE: NO
Note on J30: AUT: NO BEL: NO BGR: NA CYP: NO CZE: NE DNM: NO EST: NO FIN: NO FRK: NO DEU: NA GRC: NA HRV: NO HUN: NO IRL: NO ITA: NA LVA: NO LTU: NO LUX: NO MLT: NO NLD: NO POL: NA PRT: NO ROU: NE SVK: NO SVN: NE ESP: NE SWE: IE GBE: NO
Note on K30: AUT: NO BEL: NO BGR: NA CYP: NO CZE: NE DNM: NO EST: NO FIN: NO FRK: NO DEU: NA GRC: NA HRV: NO HUN: NO IRL: NO ITA: IE LVA: NO LTU: NO LUX: NO MLT: NO NLD: NO POL: NA PRT: NO ROU: NE SVK: NO SVN: NE ESP: NE SWE: IE GBE: NO
Note on L30: AUT: NO BEL: NO BGR: NA CYP: NO CZE: NE DNM: NO EST: NO FIN: NO FRK: NO DEU: NA GRC: NA HRV: NO HUN: NO IRL: NO ITA: IE LVA: NO LTU: NO LUX: NO MLT: NO NLD: NO POL: NA PRT: NO ROU: NE SVK: NO SVN: NE ESP: NE SWE: NE GBE: NO
Note on M30: AUT: NO BEL: NO BGR: NA CYP: NO CZE: NE DNM: NO EST: NO FIN: NO FRK: NO DEU: 0.20655 GRC: NA HRV: NO HUN: NO IRL: NO ITA: IE LVA: NO LTU: NO LUX: NO MLT: NO NLD: NO POL: NA PRT: NO ROU: NE SVK: NO SVN: 0.000887436 ESP: 0.7404549 SWE: IE GBE: NO

## Table2(I)s2
TABLE 2(I) SECTORAL REPORT FOR INDUSTRIAL PROCESSES AND PRODUCT USE | [11 empty] | Inventory 2009
(Sheet 2 of 2) | [11 empty] | Submission 2020 v2
EUROPEAN UNION
GREENHOUSE GAS SOURCE AND SINK CATEGORIES | CO2 | CH4 | N2O | HFCs(1) | PFCs(1) | Unspecified mix of HFCs and PFCs(1) | SF6 | NF3 | NOx | CO | NMVOC | SO2
| (kt) |  |  | CO2 equivalent (kt) |  |  | (kt)
D. Non-energy products from fuels and solvent use | 9957.8473 | 0.12822 | 0.015454 | [5 empty] | 2.2169 | 4.2905 | 2444.228 | 3.075
1. Lubricant use | 2485.0757 | 0.020727 | 0.0097525 | [5 empty] | 1.129 | 1.4492 | 34.251 | 1.3069
2. Paraffin wax use | 1160.1859 | 0.013211 | 0.0057014 | [5 empty] | NA,NE,NO | 0.2578 | 0.040367 | NA,NE,NO
3. Other | 6312.5856 | 0.094281 | NA,NE,NO | [5 empty] | 1.0879 | 2.5835 | 2409.9366 | 1.7681
E. Electronics industry |  |  |  | 48.3617 | 722.9637 | 22.9525 | 0.0075389 | 0.0044982
1. Integrated circuit or semiconductor |  |  |  | 44.7632 | 703.9188 | NA,NE,NO | 0.0058617 | 0.0030982
2. TFT flat panel display |  |  |  | NO,NE | NO,NE | NE,NO | NE,NO | IE,NE,NO
3. Photovoltaics |  |  |  | NO,NE,NA | 0.40349 | NA,NE,NO | 0.0016772 | 0.0014
4. Heat transfer fluid |  |  |  | 0.04657 | 11.346 | 22.9525 | NA,NE,NO | NA,NO
5. Other (as specified in table 2(II)) |  |  |  | 3.552 | 7.2954
F. Product uses as substitutes for ODS(2) |  |  |  | 95609.7524 | 192.033 | NO
1. Refrigeration and air conditioning |  |  |  | 83887.0626 | 173.743 | NO
2. Foam blowing agents |  |  |  | 3121.209
3. Fire protection |  |  |  | 1901.8034 | 18.29
4. Aerosols |  |  |  | 6182.7361
5. Solvents |  |  |  | 207.7314 | NO,IE
6. Other applications |  |  |  | 309.2099
G. Other product manufacture and use | 635.8432 | 3.1018 | 14.138 | 0.2002 | 455.7521 |  | 0.24562 |  | 1.4992 | 40.4011 | 242.5992 | 0.29399
1. Electrical equipment | [6 empty] | 0.1001
2. SF6 and PFCs from other product use |  |  |  |  | 455.5873 |  | 0.14551
3. N2O from product uses |  |  | 13.4266
4. Other | 635.8432 | 3.1018 | 0.71141 | 0.2002 | 0.16488 |  | NO |  | 1.4992 | 40.4011 | 242.5992 | 0.29399
H. Other (as specified in tables 2(I).A-H and 2(II))(3) | 96.3048 | 0.56406 | 0.26054 | 1.5901 | 1.3176 | 322.1114 | 0.000747 |  | 19.8506 | 49.8158 | 285.0788 | 19.5285
(1) The emissions of hydrofluorocarbons (HFCs), perfluorocarbons (PFCs), unspecified mix of HFCs and PFCs, and other fluorinated gases are to be expressed as carbon dioxide equivalent emissions. Data on disaggregated emissions of HFCs and PFCs are to be provided in table 2(II).
(2) ODS ozone-depleting substances.
(3) Carbon dioxide (CO2) from food and drink production (e.g. gasification of water) can be of biogenic or non-biogenic origin. Only information on CO2 emissions of non-biogenic origin should be reported.
Documentation box:
Parties should provide detailed explanations on the industrial processes sector in chapter 4: industrial processes (CRF sector 2) of the national inventory report (NIR). Use this documentation box to provide references to relevant sections of the NIR if any additional information and/or further details are needed to understand the content of this table.
Documentation box
Note on B8: AUT: 35.39724319999999 BEL: 93.4497914725633 BGR: 17.3712 CYP: 5.90 CZE: 79.58214 DNM: 31.167455302 EST: 2.570656 FIN: 106.226 FRK: 361.857340525072 DEU: 176.73305764 GRC: 27.1216 HRV: 18.32673333333334 HUN: 44.98174042330904 IRL: 22.38753747853333 ITA: 194.51014224136225 LVA: 8.27812483716393 LTU: 11.05866666666667 LUX: 2.0140736 MLT: 3.36272587478519 NLD: 96.46156334524559 POL: 129.36000000000001 PRT: 73.2054258757833 ROU: 90.244 SVK: 12.38842368 SVN: 7.06314433010386 ESP: 280.62871100000001 SWE: 230.95274385472399 GBE: 322.47549564703422
Note on C8: AUT: NA BEL: NA BGR: NA CYP: NE CZE: NA DNM: NA EST: NO FIN: 0.00579 FRK: 0.01493733036305 DEU: NA GRC: NA HRV: NA HUN: NO IRL: NO ITA: NA LVA: NO LTU: NO LUX: NO MLT: NA NLD: NO POL: NA PRT: NO ROU: NE SVK: NE SVN: NA ESP: NA SWE: NA GBE: IE
Note on D8: AUT: NA BEL: NA BGR: NA CYP: NE CZE: NA DNM: NA EST: NO FIN: 0.002897 FRK: 0.0068555155238 DEU: NA GRC: NA HRV: NA HUN: NO IRL: NO ITA: NA LVA: NO LTU: NO LUX: NO MLT: NA NLD: NO POL: NA PRT: NO ROU: NE SVK: NE SVN: NA ESP: NA SWE: NA GBE: IE
Note on J8: AUT: NA BEL: NA BGR: NA CYP: NE CZE: NO DNM: NA EST: NO FIN: 0.1449 FRK: 0.98413344796948 DEU: NA GRC: NA HRV: NA HUN: NO IRL: NO ITA: NA LVA: NO LTU: NO LUX: NO MLT: NA NLD: NO POL: NA PRT: NO ROU: NE SVK: NA SVN: NA ESP: NA SWE: NA GBE: IE
Note on K8: AUT: NA BEL: NA BGR: NA CYP: NE CZE: NO DNM: NA EST: NO FIN: 0.02897 FRK: 1.42019515501833 DEU: NA GRC: NA HRV: NA HUN: NO IRL: NO ITA: NA LVA: NO LTU: NO LUX: NO MLT: NA NLD: NO POL: NA PRT: NO ROU: NE SVK: NA SVN: NA ESP: NA SWE: NA GBE: IE
Note on L8: AUT: NA BEL: NA BGR: NA CYP: NE CZE: NO DNM: NA EST: NO FIN: 0.00579 FRK: 0.15504453169412 DEU: 21.155 GRC: NA HRV: NA HUN: NO IRL: NO ITA: 11.16690485076032 LVA: NO LTU: NO LUX: NO MLT: NA NLD: NO POL: NA PRT: 1.76822493194004 ROU: NE SVK: NA SVN: NA ESP: NA SWE: NA GBE: IE
Note on M8: AUT: NA BEL: NA BGR: NA CYP: NE CZE: NO DNM: NA EST: NO FIN: 0.1449 FRK: 0.00160065776884 DEU: NA GRC: NA HRV: NA HUN: NO IRL: NO ITA: NA LVA: NO LTU: NO LUX: NO MLT: NA NLD: NO POL: NA PRT: NO ROU: NE SVK: NA SVN: NA ESP: NA SWE: NA GBE: 1.16041957951439
Note on B9: AUT: 18.6685590432 BEL: 8.37232 BGR: 1.32 CYP: 0.05835507 CZE: 9.43195733333333 DNM: 75.0198 EST: 0.882625304 FIN: 21.63272711336 FRK: 78.5755676712926 DEU: 527.7966942 GRC: 14.72006784664914 HRV: 4.47113333333333 HUN: 12.6016 IRL: 24.0403616024 ITA: 8.62251676 LVA: 4.29435397552244 LTU: 1.364 LUX: 0.1256809048 MLT: 0.34413514666667 NLD: 170.28169392300001 POL: 83.30666666666667 PRT: 5.36191473030493 ROU: 1.849936 SVK: 1.890624 SVN: 7.4366248 ESP: 20.0464 SWE: 34.3438371466667 GBE: 23.32574058745731
Note on C9: AUT: NA BEL: NA BGR: NA CYP: NA CZE: NA DNM: 0.00311938 EST: NO FIN: NO FRK: NA DEU: NA GRC: NA HRV: NA HUN: NO IRL: NO ITA: NA LVA: NO LTU: NO LUX: NO MLT: NA NLD: 0.01009177451205 POL: NA PRT: NO ROU: NE SVK: NE SVN: NA ESP: NA SWE: NA GBE: NO
Note on D9: AUT: NA BEL: NA BGR: NA CYP: NA CZE: NA DNM: 0.00061872 EST: NO FIN: NO FRK: NA DEU: 0.00508264 GRC: NA HRV: NA HUN: NO IRL: NO ITA: NA LVA: NO LTU: NO LUX: NO MLT: NA NLD: NO POL: NA PRT: NO ROU: NE SVK: NE SVN: NA ESP: NA SWE: NA GBE: NO
Note on J9: AUT: NA BEL: NA BGR: NA CYP: NA CZE: NO DNM: NA EST: NO FIN: NO FRK: NA DEU: NA GRC: NA HRV: NA HUN: NO IRL: NO ITA: NA LVA: NO LTU: NO LUX: NO MLT: NA NLD: NO POL: NA PRT: NO ROU: NE SVK: NA SVN: NA ESP: NA SWE: NA GBE: NO
Note on K9: AUT: NA BEL: NA BGR: NA CYP: NA CZE: NO DNM: 0.2578 EST: NO FIN: NO FRK: NA DEU: NA GRC: NA HRV: NA HUN: NO IRL: NO ITA: NA LVA: NO LTU: NO LUX: NO MLT: NA NLD: NO POL: NA PRT: NO ROU: NE SVK: NA SVN: NA ESP: NA SWE: NA GBE: NO
Note on L9: AUT: NA BEL: NA BGR: NA CYP: NA CZE: NO DNM: NA EST: NO FIN: NO FRK: NA DEU: NA GRC: NA HRV: NA HUN: NO IRL: NO ITA: NA LVA: NO LTU: NO LUX: NO MLT: NA NLD: 0.0403670980482 POL: NA PRT: NO ROU: NE SVK: NA SVN: NA ESP: NA SWE: NA GBE: NO
Note on M9: AUT: NA BEL: NA BGR: NA CYP: NA CZE: NO DNM: NA EST: NO FIN: NO FRK: NA DEU: NA GRC: NA HRV: NA HUN: NO IRL: NO ITA: NA LVA: NO LTU: NO LUX: NO MLT: NA NLD: NA POL: NA PRT: NO ROU: NE SVK: NA SVN: NA ESP: NA SWE: NA GBE: NO
Note on B10: AUT: 110.60372732980031 BEL: 13.45286886038552 BGR: 74.40070383192979 CYP: 33.555486371952 CZE: 13.75928084804843 DNM: 67.67979500848461 EST: 12.93711823720285 FIN: 2.4680948211318 FRK: 999.970245392717 DEU: 1,326.88690368 GRC: 0.07327 HRV: 77.04439490230998 HUN: 71.84824418973581 IRL: 50.91925389597823 ITA: 953.66445205397283 LVA: 12.9322087500336 LTU: 11.34442556394898 LUX: 19.58075329048728 MLT: 0.01147621214701 NLD: 10.2747623130567 POL: 680.3253345545367 PRT: 130.35373676384663 ROU: 751.92502127943192 SVK: 119.98535957684328 SVN: 0.11677850534872 ESP: 558.58668315899995 SWE: 148.87003564032182 GBE: 59.01522153592272
Note on C10: AUT: NA BEL: NO,NA BGR: NO,NA CYP: NE CZE: NA,NO DNM: 0.011002728 EST: NO FIN: NO FRK: NO,NE,NA DEU: NA GRC: NA,NO HRV: NA HUN: NA,NO IRL: NO ITA: NO,NA LVA: NO,NA LTU: NO LUX: NO MLT: NA NLD: NA POL: NO PRT: 0.08327844297945 ROU: NO,NE SVK: NO,NA SVN: NA ESP: NA SWE: NA GBE: NO
Note on D10: AUT: NA BEL: NO,NA BGR: NO,NA CYP: NE CZE: NA,NO DNM: NA EST: NO FIN: NO FRK: NO,NE,NA DEU: NA GRC: NA,NO HRV: NA HUN: NA,NO IRL: NO ITA: NO,NA LVA: NO,NA LTU: NO LUX: NO MLT: NA NLD: NA POL: NO PRT: NO ROU: NO,NE SVK: NO,NA SVN: NA ESP: NA SWE: NA GBE: NE,NO
Note on J10: AUT: NA BEL: 0.180591612 BGR: 0.029633665438 CYP: NA,NE CZE: NO,NE,NA DNM: NA EST: NO FIN: NO FRK: NO,NE,NA DEU: 0.825 GRC: NA,NO HRV: NE,NA HUN: NO IRL: NO ITA: NO,NA LVA: NA,NE LTU: NO,NA LUX: NO MLT: NA NLD: NA POL: NA PRT: 0.04562011751316 ROU: NO,NE SVK: NO,NE SVN: 0.007067138 ESP: NA SWE: NE,NA GBE: NO
Note on K10: AUT: 0.2655498235 BEL: 0.242026672 BGR: 0.014036999418 CYP: 0.0029 CZE: NO,NE,NA DNM: 0.3009690685 EST: 0.1342 FIN: NO FRK: 0.00268714285714 DEU: NA GRC: 0.003534 HRV: 0.0002231265 HUN: NO IRL: NO ITA: NO,NA LVA: 0.0007965241712 LTU: 0.000000855 LUX: NO MLT: NA NLD: NA POL: NA PRT: 1.39653270377332 ROU: 0.000036024 SVK: 0.000095502 SVN: 0.21631343445 ESP: 0.003035278 SWE: 0.0006005235 GBE: NO
Note on L10: AUT: 44.70999284422278 BEL: 48.23444565728506 BGR: 35.61419541100635 CYP: 14.54854857816 CZE: 86.627994 DNM: 27.70965167 EST: 5.73276186660567 FIN: 22.1741311 FRK: 146.57907966936129 DEU: 572.4608191 GRC: 38.22093230793735 HRV: 32.61469265105 HUN: 34.21344961415991 IRL: 21.85957842572942 ITA: 432.42863369414644 LVA: 5.72879309683048 LTU: 5.05544414 LUX: 4.79385168731323 MLT: 1.274868664 NLD: NA POL: NA PRT: 57.1259190802825 ROU: 51.85977156556 SVK: 47.11506614274963 SVN: 13.78808736591555 ESP: 296.65423598300002 SWE: 59.75398826081627 GBE: 303.0577136287863
Note on M10: AUT: NA BEL: 0.07227492 BGR: 0.021835332428 CYP: NA,NE CZE: NO,NE,NA DNM: NA EST: 0.00109 FIN: NO FRK: NO,NE,NA DEU: 1.65 GRC: NA,NO HRV: NE,NA HUN: NO IRL: NO ITA: NO,NA LVA: NA,NE LTU: NO,NA LUX: NO MLT: NA NLD: NA POL: NA PRT: 0.00092975834 ROU: NO,NE SVK: 0.02138967656341 SVN: 0.000547526 ESP: NA SWE: NE,NA GBE: NO
Note on G12: AUT: NO VALUE BEL: NO VALUE BGR: NO VALUE CYP: NO CZE: NO VALUE DNM: NO EST: NO FIN: NO FRK: NO DEU: NA GRC: NO HRV: NO VALUE HUN: NO IRL: NO ITA: NO VALUE LVA: NO VALUE LTU: NO LUX: NO VALUE MLT: NO VALUE NLD: NO POL: NO VALUE PRT: NE ROU: NO SVK: NO SVN: NO VALUE ESP: NO SWE: NO VALUE GBE: NO
Note on H12: AUT: 3.12 BEL: 0.099 BGR: NO VALUE CYP: NO CZE: 0.02964 DNM: NO EST: NO FIN: IE FRK: 0.212 DEU: 0.50480994 GRC: NO HRV: NO VALUE HUN: NO IRL: 0.87577142857143 ITA: 0.91248538011696 LVA: NO VALUE LTU: 0.104 LUX: NO VALUE MLT: 0.004 NLD: NO POL: NO VALUE PRT: NE ROU: NO SVK: NO SVN: NO VALUE ESP: NO SWE: NO GBE: IE
Note on I12: AUT: 0.264 BEL: 0.033 BGR: NO VALUE CYP: NO CZE: NO DNM: NO EST: NO FIN: NO FRK: 1.451 DEU: 0.29077519 GRC: NO HRV: NO VALUE HUN: NO IRL: NO ITA: 1.04457364341085 LVA: NO VALUE LTU: NO LUX: NO VALUE MLT: NO VALUE NLD: IE POL: NO VALUE PRT: NO ROU: NO SVK: NO SVN: NO VALUE ESP: NO SWE: NO VALUE GBE: 0.0148839768268
Note on G13: AUT: NO VALUE BEL: NO VALUE BGR: NO VALUE CYP: NO CZE: NO DNM: NO EST: NO FIN: NO FRK: NO DEU: NO GRC: NO VALUE HRV: NO VALUE HUN: NO IRL: NO ITA: NO LVA: NO VALUE LTU: NO LUX: NO VALUE MLT: NO VALUE NLD: NO POL: NO VALUE PRT: NE ROU: NO SVK: NO SVN: NO VALUE ESP: NO SWE: NO VALUE GBE: NE
Note on H13: AUT: NO VALUE BEL: NO VALUE BGR: NO VALUE CYP: NO CZE: NO VALUE DNM: NO EST: NO FIN: NO FRK: NO DEU: NO VALUE GRC: NO VALUE HRV: NO VALUE HUN: NO IRL: NO ITA: NO VALUE LVA: NO VALUE LTU: NO LUX: NO VALUE MLT: NO VALUE NLD: NO POL: NO VALUE PRT: NE ROU: NO SVK: NO SVN: NO VALUE ESP: NO SWE: NO VALUE GBE: NE
Note on I13: AUT: NO VALUE BEL: NO VALUE BGR: NO VALUE CYP: NO CZE: NO VALUE DNM: NO EST: NO FIN: NO FRK: NO DEU: NO VALUE GRC: NO VALUE HRV: NO VALUE HUN: NO IRL: NO ITA: NO VALUE LVA: NO VALUE LTU: NO LUX: NO VALUE MLT: NO VALUE NLD: IE POL: NO VALUE PRT: NO ROU: NO SVK: NO SVN: NO VALUE ESP: NO SWE: NO VALUE GBE: NE
Note on G14: AUT: NO VALUE BEL: NO VALUE BGR: NO VALUE CYP: NO CZE: NO DNM: NO EST: NO FIN: NO FRK: NA DEU: NA GRC: NO VALUE HRV: NO VALUE HUN: NO IRL: NO ITA: NO LVA: NO VALUE LTU: NO LUX: NO VALUE MLT: NO VALUE NLD: NO POL: NO VALUE PRT: NE ROU: NO SVK: NO SVN: NO VALUE ESP: NA SWE: NO VALUE GBE: NE
Note on H14: AUT: NO VALUE BEL: NO VALUE BGR: NO VALUE CYP: NO CZE: NO VALUE DNM: NO EST: NO FIN: NO FRK: NA DEU: 1.67724001 GRC: NO VALUE HRV: NO VALUE HUN: NO IRL: NO ITA: NO VALUE LVA: NO VALUE LTU: NO LUX: NO VALUE MLT: NO VALUE NLD: NO POL: NO VALUE PRT: NE ROU: NO SVK: NO SVN: NO VALUE ESP: NA SWE: NO VALUE GBE: NE
Note on I14: AUT: NO VALUE BEL: NO VALUE BGR: NO VALUE CYP: NO CZE: NO VALUE DNM: NO EST: NO FIN: NO FRK: NA DEU: 1.40 GRC: NO VALUE HRV: NO VALUE HUN: NO IRL: NO ITA: NO VALUE LVA: NO VALUE LTU: NO LUX: NO VALUE MLT: NO VALUE NLD: NO POL: NO VALUE PRT: NO ROU: NO SVK: NO SVN: NO VALUE ESP: NE SWE: NO VALUE GBE: NE
Note on G15: AUT: NO VALUE BEL: NO VALUE BGR: NO VALUE CYP: NO CZE: NE DNM: NO EST: NO FIN: NO FRK: NO DEU: NA GRC: NO VALUE HRV: NO VALUE HUN: NO IRL: NO ITA: 22,952.501 LVA: NO VALUE LTU: NO LUX: NO VALUE MLT: NO NLD: NO POL: NO VALUE PRT: NE ROU: NO SVK: NO SVN: NO VALUE ESP: NO SWE: NO VALUE GBE: NO
Note on H15: AUT: NO VALUE BEL: NO VALUE BGR: NO VALUE CYP: NO CZE: NO VALUE DNM: NO EST: NO FIN: NO FRK: NO DEU: NA GRC: NO VALUE HRV: NO VALUE HUN: NO IRL: NO ITA: NO VALUE LVA: NO VALUE LTU: NO LUX: NO VALUE MLT: NO VALUE NLD: NO VALUE POL: NO VALUE PRT: NE ROU: NO SVK: NO SVN: NO VALUE ESP: NO SWE: NO VALUE GBE: NO
Note on I15: AUT: NO VALUE BEL: NO VALUE BGR: NO VALUE CYP: NO CZE: NO VALUE DNM: NO EST: NO FIN: NO FRK: NO DEU: NA GRC: NO VALUE HRV: NO VALUE HUN: NO IRL: NO ITA: NO VALUE LVA: NO VALUE LTU: NO LUX: NO VALUE MLT: NO VALUE NLD: NO POL: NO VALUE PRT: NO ROU: NO SVK: NO SVN: NO VALUE ESP: NO SWE: NO VALUE GBE: NO

## Table2(I).A-Hs1
TABLE 2(I).A-H SECTORAL BACKGROUND DATA FOR INDUSTRIAL PROCESSES AND PRODUCT USE | [10 empty] | Inventory 2009
Emissions of CO2, CH4 and N2O | [10 empty] | Submission 2020 v2
(Sheet 1 of 2) | [10 empty] | EUROPEAN UNION
GREENHOUSE GAS SOURCE AND | ACTIVITY DATA |  | IMPLIED EMISSION FACTORS(2) |  |  | EMISSIONS
SINK CATEGORIES | Production/Consumption quantity |  | CO2 | CH4 | N2O | CO2 |  | CH4 |  | N2O
[6 empty] | Emissions(3) | Recovery(4) | Emissions(3) | Recovery(4) | Emissions(3) | Recovery(4)
| Description(1) | (kt) | (t/t) |  |  | (kt)
A. Mineral industry | [5 empty] | 115022.3804 | NO,IE,NA
1. Cement production |  | NE | NE |  |  | 82283.1898 | NA,NO
2. Lime production |  | NE | NE |  |  | 17970.7551 | NA,NO
3. Glass production |  | NE | NE |  |  | 4030.8463 | NA,NO
4. Other process uses of carbonates | [5 empty] | 10737.5891 | NO,IE,NA
a. Ceramics |  | NE | NE |  |  | 4325.3593 | NA,NO
b. Other uses of soda ash |  | NE | NE |  |  | 783.9943 | IE,NA,NO
c. Non-metallurgical magnesium production |  | NE | NE |  |  | 912.4565 | NA,NO
d. Other |  | NE | NE |  |  | 4715.7791 | NA,NO
B. Chemical industry | [5 empty] | 50152.7109 | 3182.9246 | 50.2485 | NO,NA | 90.5868 | NO,NA
1. Ammonia production(5) |  | NE | NE | NE | NE | 23037.7711 | 2835.8399 | 0.090764 | NA,NO | 0.0019278 | NA,NO
2. Nitric acid production |  | NE |  |  | NE |  |  |  |  | 45.9963 | NA,NO
3. Adipic acid production |  | NE | NE |  | NE | 19.3708 | NO |  |  | 34.8512 | NO
4. Caprolactam, glyoxal and glyoxylic acid production | [5 empty] | NO,NA | NO,NA |  |  | 7.3357 | NO,NA
a. Caprolactam |  | NE | NO,NA |  | NE | NA,NO | NA,NO |  |  | 6.5673 | NA,NO
b. Glyoxal |  | NE | NO,NA |  | NO,NA | NA,NO | NO |  |  | NA,NO | NO
c. Glyoxylic acid |  | NE | NO |  | NE | NO | NO |  |  | 0.7684 | NO
5. Carbide production |  | NE | NE | NE |  | 378.7642 | NO,NA | 0.46781 | NO,NA
a. Silicon carbide |  | NE | NE | NE |  | 40.5459 | NA,NO | 0.46781 | NA,NO
b. Calcium carbide |  | NE | NE | NO,NE,NA |  | 338.2184 | NA,NO | NA,NE,NO | NA,NO
6. Titanium dioxide production |  | NE | NE |  |  | 203.8622 | NA,NO
7. Soda ash production |  | NE | NE |  |  | 1898.6988 | 347.0847
8. Petrochemical and carbon black production | [5 empty] | 15523.4254 | NO,NA | 43.4439 | NO,NA
a. Methanol |  | NE | NE | NE |  | 94.1702 | NA,NO | 0.54666 | NA,NO
b. Ethylene |  | NE | NE | NE |  | 9236.968 | NA,NO | 11.4644 | NA,NO
c. Ethylene dichloride and vinyl chloride monomer |  | NE | NE | NE |  | 242.9696 | NA,NO | 0.013609 | NA,NO
d. Ethylene oxide |  | NE | NE | NE |  | 85.9351 | NA,NO | 0.092449 | NA,NO
e. Acrylonitrile |  | NE | NE | NE |  | 27.4353 | NA,NO | 0.0099384 | NA,NO
f. Carbon black |  | NE | NE | NE |  | 1708.6668 | NA,NO | 0.044764 | NA,NO
g. Other(6) | [5 empty] | 4127.2804 | NA,NO | 31.2721 | NA,NO
10. Other (please specify) | [5 empty] | 9090.8183 | NA,NO | 6.246 | NA,NO | 2.4016 | NA,NO
(1) Where the IPCC Guidelines provide options for activity data (AD), e.g. cement production or clinker production for estimating the emissions from cement production, specify the activity data used (as shown in the example in parentheses) in order to make the choice of emission factor more transparent and to facilitate comparisons of implied emission factors (IEFs).
(2) The IEFs are estimated on the basis of gross emissions as follows: IEF = (emissions plus amounts recovered, oxidized, destroyed or transformed) / AD.
(3) Final emissions are to be reported (after subtracting the amounts of emission recovery, oxidation, destruction or transformation).
(4) Amounts of emission recovery, oxidation, destruction or transformation.
(5) To ensure that double counting does not occur, fuel consumption (e.g. natural gas) in ammonia production should not be included in the energy sector. Should CO2 from ammonia production be recovered for downstream use and be excluded from the reporting in category 2.B.1, the products and the purposes for which the CO2 is used should be clearly explained in the NIR for the most recent inventory year. The related CO2 emissions from these products and significant uses shall be reported in the relevant source categories in the inventory if these emissions occur within the borders of the Party concerned. Parties shall provide an overview in the NIR in which other source categories of the GHG inventory CO2 emissions from significant uses of urea are reported.
(6) If data are available, Parties are encouraged to report at the disaggregated level available from the pre-defined drop-down menu. Furthermore, Parties are encouraged to the extent possible to use the pre-defined category definitions rather than to create similar categories. This ensures the highest possible degree of comparability of the reporting. If detailed data are not available, Parties should include all emissions from petrochemical and carbon black production not included in subcategories 2.B.8.a-2.B.8.f here.
Note on G10: AUT: 1,798.59 BEL: 2,795.2024799999999 BGR: 982.97245572753081 CYP: 673.10500000000002 CZE: 1,566.0750592301301 DNM: 764.407 EST: 257.00017147985801 FIN: 385.28011399999997 FRK: 7,679.22875147584 DEU: 12,559.0067442 GRC: 4,581.7225823675299 HRV: 1,250.2578523497523 HUN: 972.70728300000007 IRL: 1,326.7757675435184 ITA: 13,340.68271384609 LVA: 178.05697680864381 LTU: 284.02300000000002 LUX: 378.05642360639996 MLT: NO NLD: 416.21140000000003 POL: 5,757.2379000000001 PRT: 3,222.52816892027 ROU: 3,093.0736094948402 SVK: 1,213.1495375541513 SVN: 421.51477234358106 ESP: 11,401.950912 SWE: 1,263.1645478355599 GBE: 3,721.2085589150502
Note on H10: AUT: NO BEL: NA BGR: NO CYP: NO CZE: NA DNM: NO EST: NO FIN: NO FRK: NO DEU: NO GRC: NO HRV: NO HUN: NO IRL: NO ITA: NO LVA: NA LTU: NO LUX: NO MLT: NO NLD: NO POL: NA PRT: NO ROU: NO SVK: NO SVN: NO ESP: NA SWE: NA GBE: NO
Note on G11: AUT: 507.40042772999999 BEL: 1,399.2573 BGR: 171.91176687107512 CYP: 8.5503 CZE: 625.42983600000002 DNM: 38.321612 EST: 15.9508313627832 FIN: 385.96626926717187 FRK: 2,032.4768387395 DEU: 4,399.98533118 GRC: 288.77636234056547 HRV: 151.99829838999102 HUN: 197.28540090000001 IRL: 156.40402051348525 ITA: 1,689.3859169614939 LVA: 6.801670213189 LTU: 5.14869449875431 LUX: NO MLT: NO NLD: 152.31949060150399 POL: 1,255.4728866666667 PRT: 284.572701658485 ROU: 776.29281884129205 SVK: 603.81977714453933 SVN: 70.99300534999999 ESP: 1,385.2584806651146 SWE: 368.69609021295997 GBE: 992.279005000751
Note on H11: AUT: NO BEL: NA BGR: NO CYP: NO CZE: NA DNM: NO EST: NO FIN: NO FRK: NO DEU: NO GRC: NO HRV: NO HUN: NA IRL: NO ITA: NO LVA: NA LTU: NO LUX: NO MLT: NO NLD: NO POL: NA PRT: NO ROU: NO SVK: NO SVN: NO ESP: NA SWE: NA GBE: NO
Note on G12: AUT: 40.623 BEL: 206.19135 BGR: 54.20703399999999 CYP: NO CZE: 153.4570001521127 DNM: 9.2032 EST: 7.65631702124571 FIN: 9.44132311780793 FRK: 516.039501207296 DEU: 745.664093 GRC: 13.3320059168 HRV: 32.5950878917 HUN: 54.07991368274853 IRL: 0.01736959 ITA: 610.85681319999981 LVA: 2.62260632861126 LTU: 5.10578774341669 LUX: 59.03443063714759 MLT: NO NLD: 96.4077282554277 POL: 345.60 PRT: 139.250405332476 ROU: 61.475 SVK: 13.1933 SVN: 8.59896555514 ESP: 439.51102348512597 SWE: 47.4730155247255 GBE: 359.21006754280938
Note on H12: AUT: NO BEL: NA BGR: NO CYP: NO CZE: NA DNM: NO EST: NO FIN: NO FRK: NO DEU: NO GRC: NO HRV: NO HUN: NA IRL: NO ITA: NO LVA: NA LTU: NO LUX: NO MLT: NO NLD: NO POL: NA PRT: NO ROU: NO SVK: NO SVN: NO ESP: NA SWE: NA GBE: NO
Note on G14: AUT: 93.657 BEL: 184.56901000000002 BGR: 69.90777591771001 CYP: 44.485 CZE: 90.78060652941181 DNM: 23.211763248 EST: 0.5315427561075 FIN: 5.18928787124171 FRK: 221.139240912172 DEU: 574.11262637 GRC: 92.65903581580884 HRV: 13.56855443150483 HUN: 92.78937687845509 IRL: 0.5313960779 ITA: 1,495.0222972043262 LVA: 3.3804461602 LTU: 4.88618186169171 LUX: NO MLT: NO NLD: 114.73261982678601 POL: 100.28534031546073 PRT: 110.500423686957 ROU: 95.225611274 SVK: 12.10192 SVN: 2.44491797876968 ESP: 610.66243099999997 SWE: 7.65128571508 GBE: 261.33357943774399
Note on H14: AUT: NO BEL: NA BGR: NO CYP: NO CZE: NA DNM: NO EST: NO FIN: NO FRK: NO DEU: NO GRC: NO HRV: NO HUN: NO IRL: NO ITA: NO LVA: NA LTU: NO LUX: NO MLT: NO NLD: NO POL: NA PRT: NO ROU: NO SVK: NO SVN: NO ESP: NA SWE: NA GBE: NO
Note on G15: AUT: 9.241635 BEL: IE BGR: 62.68043585853429 CYP: 0.5968 CZE: 0.4129416 DNM: 6.88518248 EST: IE FIN: 15.9997950865 FRK: 139.169727064361 DEU: 189.68665566 GRC: 9.65392007 HRV: 5.8026562 HUN: 0.66724232787347 IRL: 0.0541992 ITA: 6.74872695666667 LVA: 0.10647655 LTU: 0.4662207088 LUX: NO MLT: 0.05613207 NLD: 103.067177322075 POL: 115.86641 PRT: IE ROU: 13.14483533 SVK: NO SVN: 2.88301270136 ESP: 50.084324 SWE: 0.50810980561719 GBE: 50.21170963558402
Note on H15: AUT: NO BEL: NA BGR: NO CYP: NO CZE: NA DNM: NO EST: NO FIN: NO FRK: NO DEU: NO GRC: NO HRV: NO HUN: NO IRL: NO ITA: NO LVA: NO LTU: NO LUX: NO MLT: NO NLD: NO POL: NA PRT: IE ROU: NO SVK: NO SVN: NO ESP: NA SWE: NA GBE: NO
Note on G16: AUT: 244.22300000000001 BEL: NO BGR: NO CYP: NO CZE: NO DNM: NO EST: NO FIN: NO FRK: NO DEU: NE GRC: 131.65 HRV: NO HUN: NO IRL: NO ITA: NO LVA: NO LTU: NO LUX: NO MLT: NO NLD: NO POL: NO PRT: NO ROU: NO SVK: 265.69704566879994 SVN: NO ESP: 270.88642007599998 SWE: NO GBE: NO
Note on H16: AUT: NO BEL: NO BGR: NO CYP: NO CZE: NA DNM: NO EST: NO FIN: NO FRK: NO DEU: NO GRC: NO HRV: NO HUN: NO IRL: NO ITA: NO LVA: NO LTU: NO LUX: NO MLT: NO NLD: NO POL: NO PRT: NO ROU: NO SVK: NO SVN: NO ESP: NA SWE: NO GBE: NO
Note on G17: AUT: 21.18664 BEL: 26.78669 BGR: 404.66149999999999 CYP: NO CZE: 639.40425000000005 DNM: 45.57236476 EST: NO FIN: 107.30270401895652 FRK: 0.015 DEU: IE GRC: 203.52767096609597 HRV: 6.1348471586 HUN: 194.29465435006509 IRL: 1.5399165564992 ITA: 151.80661457814296 LVA: NO LTU: 5.8051297065 LUX: NO MLT: 0.0546 NLD: 523.512566204937 POL: 1,525.8221062670325 PRT: 276.10834973661 ROU: 0.20492207 SVK: 37.7608 SVN: 10.44047627986614 ESP: 175.92440839779701 SWE: 11.1567060848777 GBE: 346.75616736055201
Note on H17: AUT: NO BEL: NO BGR: NA CYP: NO CZE: NA DNM: NO EST: NO FIN: NO FRK: NO DEU: NO GRC: NO HRV: NO HUN: NO IRL: NO ITA: NO LVA: NA LTU: NO LUX: NO MLT: NO NLD: NO POL: NA PRT: NO ROU: NO SVK: NO SVN: NO ESP: NA SWE: NA GBE: NO
Note on G19: AUT: 429.19229540710097 BEL: 808.95302611261104 BGR: 549.6362913404796 CYP: NO CZE: 744.18402700000001 DNM: NO EST: 14.18575 FIN: NO FRK: 1,249.1312247223 DEU: 6,004.00 GRC: 187.60500237674879 HRV: 455.39302857408131 HUN: 834.24067686942499 IRL: NO ITA: 477.161 LVA: NO LTU: 1,085.1299177625606 LUX: NO MLT: NO NLD: 3,442.0019200000002 POL: 2,983.5091909333337 PRT: NO ROU: 1,734.3052309790082 SVK: 483.57653167451559 SVN: NO ESP: 259.895957851736 SWE: NO GBE: 1,295.670000000001
Note on H19: AUT: 136.64945433805909 BEL: 41.899 BGR: NO CYP: NO CZE: 120.212 DNM: NO EST: 15.47025 FIN: NO FRK: NO DEU: 841.00 GRC: NO HRV: 306.6155 HUN: 24.47567226346992 IRL: NO ITA: 217.66999999999993 LVA: NO LTU: 134.48333970866474 LUX: NO MLT: NO NLD: NO POL: NA PRT: NO ROU: 609.09847084653018 SVK: 134.82716832548437 SVN: NO ESP: 253.43899999999999 SWE: NO GBE: NO
Note on I19: AUT: 0.0709 BEL: 0.00058558 BGR: NA CYP: NO CZE: NA DNM: NO EST: NO FIN: NO FRK: NO DEU: NA GRC: NA HRV: NE HUN: NA IRL: NO ITA: NA LVA: NO LTU: NO LUX: NO MLT: NO NLD: NO POL: NA PRT: NO ROU: NE SVK: 0.01119444886 SVN: NO ESP: NA SWE: NO GBE: 0.00808360295384
Note on J19: AUT: NO BEL: NA BGR: NO CYP: NO CZE: NA DNM: NO EST: NO FIN: NO FRK: NO DEU: NA GRC: NO HRV: NO HUN: NA IRL: NO ITA: NO LVA: NO LTU: NO LUX: NO MLT: NO NLD: NO POL: NA PRT: NO ROU: NO SVK: NO SVN: NO ESP: NA SWE: NO GBE: NO
Note on K19: AUT: NA BEL: NA BGR: NA CYP: NO CZE: NA DNM: NO EST: NO FIN: NO FRK: NO DEU: NA GRC: NA HRV: NA HUN: NA IRL: NO ITA: NA LVA: NO LTU: NO LUX: NO MLT: NO NLD: NO POL: NA PRT: NO ROU: NE SVK: 0.001119444886 SVN: NO ESP: NA SWE: NO GBE: 0.00080836029538
Note on L19: AUT: NO BEL: NA BGR: NO CYP: NO CZE: NA DNM: NO EST: NO FIN: NO FRK: NO DEU: NA GRC: NO HRV: NO HUN: NA IRL: NO ITA: NO LVA: NO LTU: NO LUX: NO MLT: NO NLD: NO POL: NA PRT: NO ROU: NO SVK: NO SVN: NO ESP: NA SWE: NO GBE: NO
Note on K20: AUT: 0.5335 BEL: 4.70955288 BGR: 0.879294 CYP: NO CZE: 1.522072898 DNM: NO EST: NO FIN: 2.55802 FRK: 6.423754 DEU: 4.15556843 GRC: 1.18524 HRV: 1.99061577 HUN: 0.047785 IRL: NO ITA: 1.231 LVA: NO LTU: 2.11940207 LUX: NO MLT: NO NLD: 1.588734 POL: 2.80882727598798 PRT: 0.94346093513907 ROU: 2.279594 SVK: 3.52069008 SVN: NO ESP: 2.8884988 SWE: 0.983 GBE: 3.6277
Note on L20: AUT: NO BEL: NO BGR: NO CYP: NO CZE: NA DNM: NO EST: NO FIN: NO FRK: NO DEU: NO GRC: NO HRV: NO HUN: NO IRL: NO ITA: NO LVA: NO LTU: NO LUX: NO MLT: NO NLD: NO POL: NA PRT: NO ROU: NO SVK: NO SVN: NO ESP: NA SWE: NA GBE: NO
Note on G21: AUT: NO BEL: NO BGR: NO CYP: NO CZE: NO DNM: NO EST: NO FIN: NO FRK: 17.7617833196406 DEU: NA GRC: NO HRV: NO HUN: NO IRL: NO ITA: 1.609 LVA: NO LTU: NO LUX: NO MLT: NO NLD: NO POL: NO PRT: NO ROU: NO SVK: NO SVN: NO ESP: NO SWE: NO GBE: NO
Note on H21: AUT: NO BEL: NO BGR: NO CYP: NO CZE: NO DNM: NO EST: NO FIN: NO FRK: NO DEU: NO GRC: NO HRV: NO HUN: NO IRL: NO ITA: NO LVA: NO LTU: NO LUX: NO MLT: NO NLD: NO POL: NO PRT: NO ROU: NO SVK: NO SVN: NO ESP: NO SWE: NO GBE: NO
Note on K21: AUT: NO BEL: NO BGR: NO CYP: NO CZE: NO DNM: NO EST: NO FIN: NO FRK: 4.564 DEU: 27.64512764 GRC: NO HRV: NO HUN: NO IRL: NO ITA: 2.413 LVA: NO LTU: NO LUX: NO MLT: NO NLD: NO POL: NO PRT: NO ROU: NO SVK: NO SVN: NO ESP: NO SWE: NO GBE: 0.2291
Note on L21: AUT: NO BEL: NO BGR: NO CYP: NO CZE: NO DNM: NO EST: NO FIN: NO FRK: NO DEU: NO GRC: NO HRV: NO HUN: NO IRL: NO ITA: NO LVA: NO LTU: NO LUX: NO MLT: NO NLD: NO POL: NO PRT: NO ROU: NO SVK: NO SVN: NO ESP: NO SWE: NO GBE: NO
Note on G23: AUT: NO BEL: NA BGR: NO CYP: NO CZE: NA DNM: NO EST: NO FIN: NO FRK: NO DEU: NA GRC: NO HRV: NO HUN: NO IRL: NO ITA: NO LVA: NO LTU: NO LUX: NO MLT: NO NLD: NO POL: NO PRT: NO ROU: NO SVK: NO SVN: NO ESP: NA SWE: NO GBE: NO
Note on H23: AUT: NO BEL: NA BGR: NO CYP: NO CZE: NA DNM: NO EST: NO FIN: NO FRK: NO DEU: NO GRC: NO HRV: NO HUN: NO IRL: NO ITA: NO LVA: NO LTU: NO LUX: NO MLT: NO NLD: NO POL: NA PRT: NO ROU: NO SVK: NO SVN: NO ESP: NA SWE: NO GBE: NO
Note on K23: AUT: NO BEL: 1.72 BGR: NO CYP: NO CZE: 0.25 DNM: NO EST: NO FIN: NO FRK: NO DEU: IE,NE GRC: NO HRV: NO HUN: NO IRL: NO ITA: NO LVA: NO LTU: NO LUX: NO MLT: NO NLD: 3.1571 POL: 0.68717676 PRT: NO ROU: NO SVK: NO SVN: NO ESP: 0.75303 SWE: NO GBE: NO
Note on L23: AUT: NO BEL: NA BGR: NO CYP: NO CZE: NA DNM: NO EST: NO FIN: NO FRK: NO DEU: NO GRC: NO HRV: NO HUN: NO IRL: NO ITA: NO LVA: NO LTU: NO LUX: NO MLT: NO NLD: NO POL: NA PRT: NO ROU: NO SVK: NO SVN: NO ESP: NA SWE: NO GBE: NO
Note on G24: AUT: NO BEL: NO BGR: NO CYP: NO CZE: NO DNM: NO EST: NO FIN: NO FRK: NO DEU: NA GRC: NO HRV: NO HUN: NO IRL: NO ITA: NO LVA: NO LTU: NO LUX: NO MLT: NO NLD: NO POL: NO PRT: NO ROU: NO SVK: NO SVN: NO ESP: NO SWE: NO GBE: NO
Note on H24: AUT: NO BEL: NO BGR: NO CYP: NO CZE: NO DNM: NO EST: NO FIN: NO FRK: NO DEU: NO GRC: NO HRV: NO HUN: NO IRL: NO ITA: NO LVA: NO LTU: NO LUX: NO MLT: NO NLD: NO POL: NO PRT: NO ROU: NO SVK: NO SVN: NO ESP: NO SWE: NO GBE: NO
Note on K24: AUT: NO BEL: NO BGR: NO CYP: NO CZE: NO DNM: NO EST: NO FIN: NO FRK: NO DEU: NA GRC: NO HRV: NO HUN: NO IRL: NO ITA: NO LVA: NO LTU: NO LUX: NO MLT: NO NLD: NO POL: NO PRT: NO ROU: NO SVK: NO SVN: NO ESP: NO SWE: NO GBE: NO
Note on L24: AUT: NO BEL: NO BGR: NO CYP: NO CZE: NO DNM: NO EST: NO FIN: NO FRK: NO DEU: NO GRC: NO HRV: NO HUN: NO IRL: NO ITA: NO LVA: NO LTU: NO LUX: NO MLT: NO NLD: NO POL: NO PRT: NO ROU: NO SVK: NO SVN: NO ESP: NO SWE: NO GBE: NO
Note on G25: AUT: NO BEL: NO BGR: NO CYP: NO CZE: NO DNM: NO EST: NO FIN: NO FRK: NO DEU: NO GRC: NO HRV: NO HUN: NO IRL: NO ITA: NO LVA: NO LTU: NO LUX: NO MLT: NO NLD: NO POL: NO PRT: NO ROU: NO SVK: NO SVN: NO ESP: NO SWE: NO GBE: NO
Note on H25: AUT: NO BEL: NO BGR: NO CYP: NO CZE: NO DNM: NO EST: NO FIN: NO FRK: NO DEU: NO GRC: NO HRV: NO HUN: NO IRL: NO ITA: NO LVA: NO LTU: NO LUX: NO MLT: NO NLD: NO POL: NO PRT: NO ROU: NO SVK: NO SVN: NO ESP: NO SWE: NO GBE: NO
Note on K25: AUT: NO BEL: NO BGR: NO CYP: NO CZE: NO DNM: NO EST: NO FIN: NO FRK: 0.7684 DEU: NO GRC: NO HRV: NO HUN: NO IRL: NO ITA: NO LVA: NO LTU: NO LUX: NO MLT: NO NLD: NO POL: NO PRT: NO ROU: NO SVK: NO SVN: NO ESP: NO SWE: NO GBE: NO
Note on L25: AUT: NO BEL: NO BGR: NO CYP: NO CZE: NO DNM: NO EST: NO FIN: NO FRK: NO DEU: NO GRC: NO HRV: NO HUN: NO IRL: NO ITA: NO LVA: NO LTU: NO LUX: NO MLT: NO NLD: NO POL: NO PRT: NO ROU: NO SVK: NO SVN: NO ESP: NO SWE: NO GBE: NO
Note on G27: AUT: NO BEL: NO BGR: NO CYP: NO CZE: NO DNM: NO EST: NO FIN: NO FRK: NO DEU: NO GRC: NO HRV: NO HUN: NO IRL: NO ITA: NO LVA: NO LTU: NO LUX: NO MLT: NO NLD: IE POL: NO PRT: NO ROU: IE SVK: NO SVN: NO ESP: 40.545863 SWE: NO GBE: NO
Note on H27: AUT: NO BEL: NO BGR: NO CYP: NO CZE: NO DNM: NO EST: NO FIN: NO FRK: NO DEU: NO GRC: NO HRV: NO HUN: NO IRL: NO ITA: NO LVA: NO LTU: NO LUX: NO MLT: NO NLD: NO POL: NO PRT: NO ROU: NO SVK: NO SVN: NO ESP: NA SWE: NO GBE: NO
Note on I27: AUT: NO BEL: NO BGR: NO CYP: NO CZE: NO DNM: NO EST: NO FIN: NO FRK: NO DEU: NO GRC: NO HRV: NO HUN: NO IRL: NO ITA: NO LVA: NO LTU: NO LUX: NO MLT: NO NLD: IE POL: NO PRT: NO ROU: 0.2864504 SVK: NO SVN: NO ESP: 0.181362782 SWE: NO GBE: NO
Note on J27: AUT: NO BEL: NO BGR: NO CYP: NO CZE: NO DNM: NO EST: NO FIN: NO FRK: NO DEU: NO GRC: NO HRV: NO HUN: NO IRL: NO ITA: NO LVA: NO LTU: NO LUX: NO MLT: NO NLD: NO POL: NO PRT: NO ROU: NO SVK: NO SVN: NO ESP: NA SWE: NO GBE: NO
Note on G28: AUT: 42.0570964989 BEL: NO BGR: 10.02670488090936 CYP: NO CZE: NO DNM: NO EST: NO FIN: NO FRK: 17.4312138 DEU: 14.832 GRC: NO HRV: NO HUN: NO IRL: NO ITA: 6.6616 LVA: NO LTU: NO LUX: NO MLT: NO NLD: NO POL: NO PRT: NO ROU: 15.8200658 SVK: 199.57186677059315 SVN: NO ESP: 24.259533 SWE: 7.55828199307877 GBE: NO
Note on H28: AUT: NO BEL: NO BGR: NO CYP: NO CZE: NO DNM: NO EST: NO FIN: NO FRK: NO DEU: NA GRC: NO HRV: NO HUN: NO IRL: NO ITA: NO LVA: NO LTU: NO LUX: NO MLT: NO NLD: NO POL: NO PRT: NO ROU: NO SVK: NO SVN: NO ESP: NA SWE: NA GBE: NO
Note on I28: AUT: NA BEL: NO BGR: NA CYP: NO CZE: NO DNM: NO EST: NO FIN: NO FRK: NA DEU: NA GRC: NO HRV: NO HUN: NO IRL: NO ITA: NA LVA: NO LTU: NO LUX: NO MLT: NO NLD: NO POL: NO PRT: NO ROU: NE SVK: NO SVN: NA ESP: NA SWE: NA GBE: NO
Note on J28: AUT: NO BEL: NO BGR: NO CYP: NO CZE: NO DNM: NO EST: NO FIN: NO FRK: NA DEU: NA GRC: NO HRV: NO HUN: NO IRL: NO ITA: NO LVA: NO LTU: NO LUX: NO MLT: NA NLD: NO POL: NO PRT: NO ROU: NO SVK: NO SVN: NA ESP: NA SWE: NA GBE: NO
Note on G29: AUT: NO BEL: NO BGR: NO CYP: NO CZE: NA DNM: NO EST: NO FIN: IE FRK: 4.53137842857143 DEU: NE GRC: NO HRV: NO HUN: NO IRL: NO ITA: 66.26852342173434 LVA: NO LTU: NO LUX: NO MLT: NO NLD: IE POL: NO PRT: NO ROU: NO SVK: NO SVN: 43.75949949 ESP: NA SWE: NO GBE: 89.3028267163815
Note on H29: AUT: NO BEL: NO BGR: NO CYP: NO CZE: NA DNM: NO EST: NO FIN: NO FRK: NO DEU: NO GRC: NO HRV: NO HUN: NO IRL: NO ITA: NO LVA: NO LTU: NO LUX: NO MLT: NO NLD: NO POL: NO PRT: NO ROU: NO SVK: NO SVN: NO ESP: NA SWE: NO GBE: NO
Note on G30: AUT: NO BEL: IE BGR: 362.60881738856943 CYP: NO CZE: NO DNM: NO EST: NO FIN: NO FRK: 300.4643 DEU: 433.25568 GRC: NO HRV: NO HUN: NO IRL: NO ITA: 174.12090000000003 LVA: NO LTU: NO LUX: NO MLT: NO NLD: 31.049004 POL: NO PRT: NO ROU: 56.3905534591195 SVK: NO SVN: NO ESP: 235.136 SWE: NO GBE: 305.67358627652601
Note on H30: AUT: NO BEL: NO BGR: 347.08473324933993 CYP: NO CZE: NO DNM: NO EST: NO FIN: NO FRK: NO DEU: NO GRC: NO HRV: NO HUN: NO IRL: NO ITA: NO LVA: NO LTU: NO LUX: NO MLT: NO NLD: NO POL: NO PRT: NO ROU: NO SVK: NO SVN: NO ESP: NA SWE: NO GBE: NO
Note on G32: AUT: NO BEL: NO BGR: NO CYP: NO CZE: NO DNM: NO EST: NO FIN: NO FRK: NO DEU: IE GRC: NO HRV: IE HUN: NO IRL: NO ITA: NO LVA: NO LTU: NO LUX: NO MLT: NO NLD: IE POL: 0.20033 PRT: NO ROU: 66.101 SVK: NO SVN: 27.868877406 ESP: NO SWE: NO GBE: NO
Note on H32: AUT: NO BEL: NO BGR: NO CYP: NO CZE: NA DNM: NO EST: NO FIN: NO FRK: NO DEU: NO GRC: NO HRV: NO HUN: NO IRL: NO ITA: NO LVA: NO LTU: NO LUX: NO MLT: NO NLD: NO POL: NA PRT: NO ROU: NO SVK: NO SVN: NO ESP: NO SWE: NO GBE: NO
Note on I32: AUT: NO BEL: NO BGR: NO CYP: NO CZE: NO DNM: NO EST: NO FIN: NO FRK: NO DEU: IE GRC: NO HRV: IE HUN: NO IRL: NO ITA: NO LVA: NO LTU: NO LUX: NO MLT: NO NLD: IE POL: 0.0006877 PRT: NO ROU: 0.3059 SVK: NO SVN: 0.2400689814 ESP: NO SWE: NO GBE: NO
Note on J32: AUT: NO BEL: NO BGR: NO CYP: NO CZE: NA DNM: NO EST: NO FIN: NO FRK: NO DEU: NO GRC: NO HRV: NO HUN: NO IRL: NO ITA: NO LVA: NO LTU: NO LUX: NO MLT: NO NLD: NO POL: NA PRT: NO ROU: NO SVK: NO SVN: NO ESP: NO SWE: NO GBE: NO
Note on G33: AUT: IE BEL: 3,798.042319132067 BGR: 121.92711300000001 CYP: NO CZE: 791.82878500000004 DNM: NO EST: NO FIN: NA FRK: IE DEU: IE GRC: NO HRV: 67.11881 HUN: 1,056.5519999999999 IRL: NO ITA: NA LVA: NO LTU: NO LUX: NO MLT: NO NLD: IE POL: 982.49606400000016 PRT: 369.96915 ROU: NO SVK: 388.75384513853783 SVN: NO ESP: 1,660.2799521667996 SWE: NA GBE: IE
Note on H33: AUT: NO BEL: NO BGR: NO CYP: NO CZE: NA DNM: NO EST: NO FIN: NO FRK: NO DEU: NO GRC: NO HRV: NO HUN: NO IRL: NO ITA: NO LVA: NO LTU: NO LUX: NO MLT: NO NLD: NO POL: NA PRT: NO ROU: NO SVK: NO SVN: NO ESP: NA SWE: NA GBE: NO
Note on I33: AUT: 1.50 BEL: IE BGR: 0.192213 CYP: NO CZE: 1.248285 DNM: NO EST: NO FIN: NA FRK: IE DEU: IE GRC: NO HRV: 0.116391 HUN: 1.697955 IRL: NO ITA: 0.1156 LVA: NO LTU: NO LUX: NO MLT: NO NLD: IE POL: 1.548864 PRT: 0.641565 ROU: NO SVK: NA SVN: NO ESP: 3.695178 SWE: IE GBE: 0.7083315208782
Note on J33: AUT: NO BEL: NO BGR: NO CYP: NO CZE: NA DNM: NO EST: NO FIN: NO FRK: NO DEU: NO GRC: NO HRV: NO HUN: NO IRL: NO ITA: NO LVA: NO LTU: NO LUX: NO MLT: NO NLD: NO POL: NA PRT: NO ROU: NO SVK: NO SVN: NO ESP: NA SWE: NA GBE: NO
Note on G34: AUT: NO BEL: IE BGR: NO CYP: NO CZE: 34.468266 DNM: NO EST: NO FIN: NO FRK: IE DEU: IE GRC: NO HRV: NO HUN: 76.8738304935018 IRL: NO ITA: NA LVA: NO LTU: NO LUX: NO MLT: NO NLD: NO POL: 75.45851999999999 PRT: 37.6717099707771 ROU: NO SVK: 9.880808548736 SVN: NO ESP: 2.966468 SWE: NA GBE: 5.65
Note on H34: AUT: NO BEL: NO BGR: NO CYP: NO CZE: NA DNM: NO EST: NO FIN: NO FRK: NO DEU: NO GRC: NO HRV: NO HUN: NO IRL: NO ITA: NO LVA: NO LTU: NO LUX: NO MLT: NO NLD: NO POL: NA PRT: NO ROU: NO SVK: NO SVN: NO ESP: NA SWE: NA GBE: NO
Note on I34: AUT: NO BEL: NO BGR: NO CYP: NO CZE: 0.0026496014 DNM: NO EST: NO FIN: NO FRK: IE DEU: IE GRC: NO HRV: NO HUN: 0.0046831268 IRL: NO ITA: NA LVA: NO LTU: NO LUX: NO MLT: NO NLD: NO POL: 0.00579464 PRT: 0.00048123076993 ROU: NO SVK: NA SVN: NO ESP: NA SWE: IE GBE: NO
Note on J34: AUT: NO BEL: NO BGR: NO CYP: NO CZE: NA DNM: NO EST: NO FIN: NO FRK: NO DEU: NO GRC: NO HRV: NO HUN: NO IRL: NO ITA: NO LVA: NO LTU: NO LUX: NO MLT: NO NLD: NO POL: NA PRT: NO ROU: NO SVK: NO SVN: NO ESP: NA SWE: NA GBE: NO
Note on G35: AUT: NO BEL: IE BGR: NO CYP: NO CZE: NO DNM: NO EST: NO FIN: NO FRK: NO DEU: IE GRC: NO HRV: NO HUN: NO IRL: NO ITA: NO LVA: NO LTU: NO LUX: NO MLT: NO NLD: IE POL: 15.2751 PRT: NO ROU: NO SVK: NO SVN: NO ESP: 21.70 SWE: IE GBE: 48.96
Note on H35: AUT: NO BEL: NO BGR: NO CYP: NO CZE: NO DNM: NO EST: NO FIN: NO FRK: NO DEU: NO GRC: NO HRV: NO HUN: NO IRL: NO ITA: NO LVA: NO LTU: NO LUX: NO MLT: NO NLD: NO POL: NA PRT: NO ROU: NO SVK: NO SVN: NO ESP: NA SWE: NA GBE: NO
Note on I35: AUT: NO BEL: NO BGR: NO CYP: NO CZE: NO DNM: NO EST: NO FIN: NO FRK: NO DEU: IE GRC: NO HRV: NO HUN: NO IRL: NO ITA: NO LVA: NO LTU: NO LUX: NO MLT: NO NLD: IE POL: 0.031683 PRT: NO ROU: NO SVK: NO SVN: NO ESP: 0.04898 SWE: IE GBE: 0.011786
Note on J35: AUT: NO BEL: NO BGR: NO CYP: NO CZE: NO DNM: NO EST: NO FIN: NO FRK: NO DEU: NO GRC: NO HRV: NO HUN: NO IRL: NO ITA: NO LVA: NO LTU: NO LUX: NO MLT: NO NLD: NO POL: NA PRT: NO ROU: NO SVK: NO SVN: NO ESP: NA SWE: NA GBE: NO
Note on G36: AUT: NO BEL: NO BGR: NO CYP: NO CZE: NO DNM: NO EST: NO FIN: NO FRK: NO DEU: IE GRC: NO HRV: NO HUN: NO IRL: NO ITA: NO LVA: NO LTU: NO LUX: NO MLT: NO NLD: IE POL: NO PRT: NO ROU: NO SVK: NO SVN: NO ESP: 27.43528 SWE: NO GBE: IE
Note on H36: AUT: NO BEL: NO BGR: NO CYP: NO CZE: NO DNM: NO EST: NO FIN: NO FRK: NO DEU: NO GRC: NO HRV: NO HUN: NO IRL: NO ITA: NO LVA: NO LTU: NO LUX: NO MLT: NO NLD: NO POL: NA PRT: NO ROU: NO SVK: NO SVN: NO ESP: NA SWE: NO GBE: NO
Note on I36: AUT: NO BEL: NO BGR: NO CYP: NO CZE: NO DNM: NO EST: NO FIN: NO FRK: NO DEU: IE GRC: NO HRV: NO HUN: NO IRL: NO ITA: NO LVA: NO LTU: NO LUX: NO MLT: NO NLD: IE POL: NO PRT: NO ROU: NO SVK: NO SVN: NO ESP: 0.00493835 SWE: NO GBE: 0.005
Note on J36: AUT: NO BEL: NO BGR: NO CYP: NO CZE: NO DNM: NO EST: NO FIN: NO FRK: NO DEU: NO GRC: NO HRV: NO HUN: NO IRL: NO ITA: NO LVA: NO LTU: NO LUX: NO MLT: NO NLD: NO POL: NO PRT: NO ROU: NO SVK: NO SVN: NO ESP: NA SWE: NO GBE: NO
Note on G37: AUT: NO BEL: IE BGR: NO CYP: NO CZE: 66.81 DNM: NO EST: NO FIN: NO FRK: 203.08917 DEU: 605.2099956 GRC: NO HRV: 6.75699838733333 HUN: 114.343 IRL: NO ITA: 414.95900000000006 LVA: NO LTU: NO LUX: NO MLT: NO NLD: IE POL: 67.61172 PRT: 70.5958895345704 ROU: NO SVK: NO SVN: NO ESP: 110.407 SWE: NA GBE: 48.884
Note on H37: AUT: NO BEL: NO BGR: NO CYP: NO CZE: NA DNM: NO EST: NO FIN: NO FRK: NO DEU: NO GRC: NO HRV: NO HUN: NO IRL: NO ITA: NO LVA: NO LTU: NO LUX: NO MLT: NO NLD: NO POL: NA PRT: NO ROU: NO SVK: NO SVN: NO ESP: NA SWE: NA GBE: NO
Note on I37: AUT: NO BEL: NA BGR: NO CYP: NO CZE: 0.00153 DNM: NO EST: NO FIN: NO FRK: 0.0095988 DEU: 0.00926342 GRC: NO HRV: NA HUN: 0.0031215 IRL: NO ITA: 0.00999738 LVA: NO LTU: NO LUX: NO MLT: NO NLD: IE POL: 0.00154836 PRT: 0.0018480924 ROU: NO SVK: NO SVN: NO ESP: 0.00285636 SWE: IE GBE: 0.005
Note on J37: AUT: NO BEL: NO BGR: NO CYP: NO CZE: NA DNM: NO EST: NO FIN: NO FRK: NO DEU: NO GRC: NO HRV: NA HUN: NO IRL: NO ITA: NO LVA: NO LTU: NO LUX: NO MLT: NO NLD: NO POL: NA PRT: NO ROU: NO SVK: NO SVN: NO ESP: NA SWE: NA GBE: NO
Note on G38: AUT: NO BEL: 53.62171 BGR: NA CYP: NO CZE: 40.50 DNM: NO EST: NO FIN: NO FRK: 37.3308378245003 DEU: 248.163496 GRC: NA HRV: NO HUN: NO IRL: NO ITA: NA LVA: NO LTU: NO LUX: NO MLT: NO NLD: 450.935385 POL: NA PRT: 13.34097290842349 ROU: NO SVK: NO SVN: NO ESP: NA SWE: IE GBE: 3,283.3880241639399
Note on H38: AUT: NO BEL: NO BGR: NA CYP: NO CZE: NO DNM: NO EST: NO FIN: NO FRK: NO DEU: NO GRC: NA HRV: NO HUN: NO IRL: NO ITA: NO LVA: NO LTU: NO LUX: NO MLT: NO NLD: NO POL: NA PRT: NO ROU: NO SVK: NO SVN: NO ESP: NA SWE: NO VALUE GBE: NO
Note on I38: AUT: NO BEL: IE,NA BGR: NA CYP: NO CZE: 0.60 DNM: NO EST: NO FIN: NO FRK: 0.00542577001333 DEU: 18.97007413 GRC: NA HRV: NO HUN: NO IRL: NO ITA: 0.064590735 LVA: NO LTU: NO LUX: NO MLT: NO NLD: 11.065022 POL: 0.508788 PRT: NO ROU: NO SVK: NO SVN: NO ESP: NA SWE: IE GBE: 0.05819076533898
Note on J38: AUT: NO BEL: NO BGR: NA CYP: NO CZE: NO DNM: NO EST: NO FIN: NO FRK: NO DEU: NO GRC: NA HRV: NO HUN: NO IRL: NO ITA: NO LVA: NO LTU: NO LUX: NO MLT: NO NLD: NO POL: NA PRT: NO ROU: NO SVK: NO SVN: NO ESP: NA SWE: NA GBE: NO
Note on G39: AUT: 115.30110065535197 BEL: 814.69286000000011 BGR: NA CYP: NO CZE: 136.47046091931196 DNM: 1.0739683 EST: NO FIN: 826.22436215507233 FRK: 4,677.23593088741 DEU: NA GRC: 265.64700000000005 HRV: NO HUN: NO IRL: NO ITA: NA LVA: NO LTU: NO LUX: NO MLT: 0.0955625 NLD: 360.03511718518502 POL: NO PRT: NO,NA ROU: NO SVK: 353.71 SVN: 12.77355642382932 ESP: 849.04675795052594 SWE: 678.51160347692259 GBE: NO
Note on H39: AUT: NO BEL: NA BGR: NA CYP: NO CZE: NO DNM: NA EST: NO FIN: NO FRK: NO DEU: NO GRC: NO HRV: NO HUN: NO IRL: NO ITA: NO LVA: NO LTU: NO LUX: NO MLT: NO NLD: NO POL: NO PRT: NO ROU: NO SVK: NO SVN: NO ESP: NA SWE: NA GBE: NO
Note on I39: AUT: 0.2711 BEL: 0.184283 BGR: NA CYP: NO CZE: NO DNM: NA EST: NO FIN: NO FRK: 2.67217118109168 DEU: NA GRC: NA HRV: NO HUN: NO IRL: NO ITA: NA LVA: NO LTU: NO LUX: NO MLT: NA NLD: NO POL: NO PRT: NO,NA ROU: NO SVK: 0.00643492 SVN: NO ESP: NA SWE: 0.03369699662677 GBE: 3.078356
Note on J39: AUT: NO BEL: NA BGR: NA CYP: NO CZE: NO DNM: NA EST: NO FIN: NO FRK: NO DEU: NO GRC: NO HRV: NO HUN: NO IRL: NO ITA: NO LVA: NO LTU: NO LUX: NO MLT: NA NLD: NO POL: NO PRT: NO,NA ROU: NO SVK: NO SVN: NO ESP: NA SWE: NA GBE: NO
Note on K39: AUT: NA BEL: 0.113138 BGR: NA CYP: NO CZE: NO DNM: NA EST: NO FIN: NO FRK: 0.97601437269631 DEU: IE GRC: NA HRV: NO HUN: NO IRL: NO ITA: NA LVA: NO LTU: NO LUX: NO MLT: NA NLD: 1.282353 POL: NO PRT: NO,NA ROU: NO SVK: 0.000643492 SVN: NO ESP: NA SWE: 0.02363334194067 GBE: 0.0058190765339
Note on L39: AUT: NO BEL: NA BGR: NA CYP: NO CZE: NO DNM: NA EST: NO FIN: NO FRK: NO DEU: NO GRC: NO HRV: NO HUN: NO IRL: NO ITA: NO LVA: NO LTU: NO LUX: NO MLT: NO NLD: NO POL: NO PRT: NO,NA ROU: NO SVK: NO SVN: NO ESP: NA SWE: NA GBE: NO

## Table2(I).A-Hs2
TABLE 2(I).A-H SECTORAL BACKGROUND DATA FOR INDUSTRIAL PROCESSES AND PRODUCT USE | [10 empty] | Inventory 2009
Emissions of CO2, CH4 and N2O | [10 empty] | Submission 2020 v2
(Sheet 2 of 2) | [10 empty] | EUROPEAN UNION
GREENHOUSE GAS SOURCE AND | ACTIVITY DATA |  | IMPLIED EMISSION FACTORS (2) |  |  | EMISSIONS
SINK CATEGORIES | Production/Consumption quantity |  | CO2 | CH4 | N2O | CO2 |  | CH4 |  | N2O
[6 empty] | Emissions(3) | Recovery(4) | Emissions(3) | Recovery(4) | Emissions(3) | Recovery(4)
| Description (1) | (kt) | (t/t) |  |  | (kt)
C. Metal industry | [5 empty] | 59144.0346 | 993.3463 | 5.3428 | NO,NE,IE,NA | 0.072282 | NA,NO
1. Iron and steel production | [5 empty] | 52461.6335 | 993.3463 | 4.9563 | NO,IE,NA
a. Steel |  | NE | NE | NE |  | 36388.8515 | IE,NA,NO | 0.75367 | IE,NA,NO
b. Pig iron |  | NE | NE | NE |  | 5287.6872 | 993.3463 | 1.2098 | IE,NA,NO
c. Direct reduced iron |  | NE | NE | NO,NE,IE,NA |  | 131.2047 | IE,NA,NO | IE,NE,NO | IE,NA,NO
d. Sinter |  | NE | NE | NE |  | 3736.9697 | IE,NA,NO | 2.9921 | IE,NA,NO
e. Pellet |  | NE | NE | NO,NE,IE,NA |  | 65.2995 | IE,NA,NO | IE,NE,NO | IE,NA,NO
f. Other (please specify) | [5 empty] | 6851.621 | NA,NO | 0.00073075 | NA,NO
2. Ferroalloys production |  | NE | NE | NE |  | 1623.5066 | NA,NE,NO | 0.3865 | NA,NE,NO
3. Aluminium production |  | NE | NE |  |  | 3418.5875 | NA,NO
4. Magnesium production |  | NE | NO,IE,NA |  |  | IE,NA,NO | IE,NA,NO
5. Lead production |  | NE | NE |  |  | 325.3301 | NA,NO
6. Zinc production |  | NE | NE |  |  | 893.3036 | NA,NO
7. Other (please specify) | [5 empty] | 421.6733 | NA,NO | IE,NA,NE,NO | NA,NO | 0.072282 | NA,NO
Other |  | NE | NE | NO,NE,IE,NA | NE | 421.6733 | NA,NO | IE,NA,NE,NO | NA,NO | 0.072282 | NA,NO
D. Non-energy products from fuels and solvent use | [5 empty] | 9957.8473 | NO,NA | 0.12822 | NO,NA | 0.015454 | NO,NA
1. Lubricant use |  | NE | NE | NE | NE | 2485.0757 | NA,NO | 0.020727 | NA,NO | 0.0097525 | NA,NO
2. Paraffin wax use |  | NE | NE | NE | NE | 1160.1859 | NA,NO | 0.013211 | NA,NO | 0.0057014 | NA,NO
3. Other (please specify)(5)(6) | [5 empty] | 6312.5856 | NA,NO | 0.094281 | NA,NO | NA,NE,NO | NA,NO
G. Other product manufacture and use | [5 empty] | 635.8432 | NA,NO | 3.1018 | NA,NO | 14.138 | NO,NE,NA
3. N2O from product uses | [9 empty] | 13.4266 | NO,NE,NA
a. Medical applications |  | NE |  |  | NE |  |  |  |  | 10.4303 | NA,NO
b. Other(7) | [9 empty] | 2.9963 | NA,NE,NO
4. Other | [5 empty] | 635.8432 | NA,NO | 3.1018 | NA,NO | 0.71141 | NA,NO
Other |  | NE | NE | NE | NE | 635.8432 | NA,NO | 3.1018 | NA,NO | 0.71141 | NA,NO
H. Other (please specify)(8) | [5 empty] | 96.3048 | 179.4556 | 0.56406 | NO,IE,NA | 0.26054 | NO,NA
2.H.1 Pulp and paper |  | NE | NE | NE | NE | 22.7619 | NA,NO | 0.29834 | NA,NO | 0.2605 | NA,NO
2.H.2 Food and beverages industry |  | NE | NE | NO,NE,NA | NO,NE,NA | 63.9429 | 179.4556 | NA,NE,NO | NA,NO | NA,NE,NO | NA,NO
2.H.3 Other (please specify) | [5 empty] | 9.6001 | IE,NA,NO | 0.26572 | IE,NA,NO | 4.2722e-05 | NA,NO
Other |  | NE | NE | NE | NE | 9.6001 | IE,NA,NO | 0.26572 | IE,NA,NO | 4.2722e-05 | NA,NO
.
(1) Where the IPCC Guidelines provide options for activity data (AD), e.g. cement production or clinker production for estimating the emissions from cement production, specify the activity data used (as shown in the example in parentheses) in order to make the choice of emission factor more transparent and to facilitate comparisons of implied emission factors (IEFs).
(2) The IEFs are estimated on the basis of gross emissions as follows: IEF = (emissions + amounts recovered, oxidized, destroyed or transformed) / AD.
(3) Final emissions are to be reported (after subtracting the amounts of emission recovery, oxidation, destruction or transformation).
(4) Amounts of emission recovery, oxidation, destruction or transformation.
(5) If data are available, Parties are encouraged to report at the disaggregated level available from the pre-defined drop-down menu. Furthermore, Parties are encouraged to the extent possible to use the pre-defined category definitions rather than to create similar categories. This ensures the highest possible degree of comparability of the reporting. If detailed data are not available, Parties should include all emissions from non-energy products from fuels and solvent use not included in subcategories 2.D.1-2.D.2 here.
(6) Emissions from urea used as a catalyst should be reported here.
(7) If data are available, Parties are encouraged to report at the disaggregated level available from the pre-defined drop-down menu. Furthermore, Parties are encouraged to the extent possible to use the pre-defined category definitions rather than to create similar categories. This ensures the highest possible degree of comparability of the reporting. If detailed data are not available, Parties should include all emissions from N2O from product uses not included in subcategory G.3.a here.
(8) If data are available, Parties are encouraged to report at the disaggregated level available from the pre-defined drop-down menu. Furthermore, Parties are encouraged to the extent possible to use the pre-defined category definitions rather than to create similar categories. This ensures the highest possible degree of comparability of the reporting. If detailed data are not available Parties should include all emissions from industrial processes not included in subcategories 2.A-2.G here.
Documentation Box:
• Parties should provide detailed explanations on the industrial processes sector in chapter 4: industrial processes (CRF sector 2) of the national inventory report (NIR). Use this documentation box to provide references to relevant sections of the NIR if any additional information and/or further details are needed to understand the content of this table.
• In relation to metal production, more specific information (e.g. data on virgin and recycled steel production) could be provided in this documentation box, or in the NIR, together with a reference to the relevant section of the NIR.
• Confidentiality: Where only aggregate figures for activity data are provided, e.g. due to reasons of confidentiality, a note indicating this should be provided in this documentation box.
Documentation box
Documentation box
Documentation box
Documentation box
Documentation box
Documentation box
Documentation box
Documentation box
Documentation box
Documentation box
Documentation box
Documentation box
Documentation box
Documentation box
Documentation box
Documentation box
Documentation box
Documentation box
Documentation box
Documentation box
Documentation box
Documentation box
Documentation box
Documentation box
Documentation box
Documentation box
Documentation box
Documentation box
Note on G11: AUT: 8,348.0181419707496 BEL: 3,402.1123790186666 BGR: 74.17249439738056 CYP: NO CZE: IE DNM: NO EST: NO FIN: 1,953.1569545 FRK: 1,001.84680161326 DEU: 12,070.36189921 GRC: 142.82230630036955 HRV: 4.605746794 HUN: 163.38822000000002 IRL: NO ITA: 685.36883353682788 LVA: 39.01010437606071 LTU: NO LUX: 128.65699999999998 MLT: NO NLD: 20.599333 POL: IE PRT: 68.0615620666666 ROU: 3,541.0419999999999 SVK: 3,479.2363017573302 SVN: 30.84692119099148 ESP: 950.1326574475554 SWE: 125.455819223823 GBE: 159.95607343313634
Note on H11: AUT: NO BEL: NO BGR: NO CYP: NO CZE: NA DNM: NO EST: NO FIN: NO FRK: NO DEU: NO GRC: NO HRV: NO HUN: NO IRL: NO ITA: NO LVA: NO LTU: NO LUX: NO MLT: NO NLD: NO POL: IE PRT: NO ROU: NO SVK: NO SVN: NA ESP: NA SWE: NA GBE: NO
Note on I11: AUT: IE BEL: NA BGR: NA CYP: NO CZE: NA DNM: NO EST: NO FIN: NO FRK: 0.02579284991625 DEU: 0.16821118 GRC: 0.01999347878 HRV: NA HUN: NO IRL: NO ITA: 0.51559718133915 LVA: 0.00220229 LTU: NO LUX: NO MLT: NO NLD: NO POL: IE PRT: NE ROU: NA SVK: NA SVN: NA ESP: NA SWE: NA GBE: 0.021876
Note on J11: AUT: NO BEL: NA BGR: NO CYP: NO CZE: NA DNM: NO EST: NO FIN: NO FRK: NO DEU: NA GRC: NO HRV: NA HUN: NO IRL: NO ITA: NO LVA: NO LTU: NO LUX: NO MLT: NO NLD: NO POL: IE PRT: NO ROU: NO SVK: NO SVN: NA ESP: NA SWE: NA GBE: NO
Note on G12: AUT: IE BEL: IE BGR: NO CYP: NO CZE: IE DNM: NO EST: NO FIN: IE FRK: 1,578.15007591547 DEU: IE GRC: NO HRV: NO HUN: 812.48995187176138 IRL: NO ITA: 410.20846 LVA: NO LTU: NO LUX: NO MLT: NO NLD: IE POL: 183.9098280624502 PRT: NO ROU: IE SVK: IE SVN: NO ESP: 432.17700000000002 SWE: 1,058.0168682808001 GBE: 812.73496879574896
Note on H12: AUT: NO BEL: NA BGR: NO CYP: NO CZE: NA DNM: NO EST: NO FIN: NO FRK: NO DEU: NO GRC: NO HRV: NO HUN: 993.34630338623504 IRL: NO ITA: NO LVA: NO LTU: NO LUX: NO MLT: NO NLD: NO POL: NO PRT: NO ROU: NO SVK: NO SVN: NA ESP: NA SWE: NA GBE: NO
Note on I12: AUT: IE BEL: NA BGR: NO CYP: NO CZE: NA DNM: NO EST: NO FIN: NO FRK: IE DEU: IE GRC: NO HRV: NO HUN: 0.178336350015 IRL: NO ITA: 1.02366 LVA: NO LTU: NO LUX: NO MLT: NO NLD: NO POL: NA PRT: NA ROU: NA SVK: IE SVN: NO ESP: NO SWE: 0.0052288 GBE: 0.00258068678779
Note on J12: AUT: NO BEL: NA BGR: NO CYP: NO CZE: NA DNM: NO EST: NO FIN: NO FRK: IE DEU: IE GRC: NO HRV: NO HUN: NO IRL: NO ITA: NO LVA: NO LTU: NO LUX: NO MLT: NO NLD: NO POL: NA PRT: NA ROU: NO SVK: NO SVN: NA ESP: NA SWE: NA GBE: NO
Note on G13: AUT: NO BEL: NO BGR: NO CYP: NO CZE: NO DNM: NO EST: NO FIN: NO FRK: NO DEU: IE GRC: NO HRV: NO HUN: NO IRL: NO ITA: NO LVA: NO LTU: NO LUX: NO MLT: NO NLD: NO POL: NO PRT: NO ROU: NO SVK: NO SVN: NO ESP: IE SWE: 131.204653795013 GBE: NO
Note on H13: AUT: NO BEL: NO BGR: NO CYP: NO CZE: NO DNM: NO EST: NO FIN: NO FRK: NO DEU: IE GRC: NO HRV: NO HUN: NO IRL: NO ITA: NO LVA: NO LTU: NO LUX: NO MLT: NO NLD: NO POL: NO PRT: NO ROU: NO SVK: NO SVN: NO ESP: NA SWE: NA GBE: NO
Note on I13: AUT: NO BEL: NO BGR: NO CYP: NO CZE: NO DNM: NO EST: NO FIN: NO FRK: NO DEU: IE GRC: NO HRV: NO HUN: NO IRL: NO ITA: NO LVA: NO LTU: NO LUX: NO MLT: NO NLD: NO POL: NO PRT: NO ROU: NO SVK: NO SVN: NO ESP: IE SWE: NE GBE: NO
Note on J13: AUT: NO BEL: NO BGR: NO CYP: NO CZE: NO DNM: NO EST: NO FIN: NO FRK: NO DEU: IE GRC: NO HRV: NO HUN: NO IRL: NO ITA: NO LVA: NO LTU: NO LUX: NO MLT: NO NLD: NO POL: NO PRT: NO ROU: NO SVK: NO SVN: NO ESP: NA SWE: NA GBE: NO
Note on G14: AUT: NO BEL: 156.79620641644564 BGR: NO CYP: NO CZE: IE DNM: NO EST: NO FIN: IE FRK: 683.230080636497 DEU: IE GRC: NO HRV: NO HUN: 214.07853675370029 IRL: NO ITA: NA LVA: NO LTU: NO LUX: NO MLT: NO NLD: IE POL: 358.80399999999992 PRT: NO ROU: IE SVK: IE SVN: NO ESP: 336.322 SWE: NO GBE: 1,987.7388903079041
Note on H14: AUT: NO BEL: NO BGR: NO CYP: NO CZE: NA DNM: NO EST: NO FIN: NO FRK: IE DEU: IE GRC: NO HRV: NO HUN: NO IRL: NO ITA: NO LVA: NO LTU: NO LUX: NO MLT: NO NLD: NO POL: NO PRT: NO ROU: NO SVK: NO SVN: NO ESP: NA SWE: NO GBE: NO
Note on I14: AUT: NO BEL: 0.87247345 BGR: NO CYP: NO CZE: 0.30161761 DNM: NO EST: NO FIN: IE FRK: IE DEU: IE GRC: NO HRV: NO HUN: 0.01096333467317 IRL: NO ITA: NA LVA: NO LTU: NO LUX: NO MLT: NO NLD: NO POL: 0.305378745 PRT: NO ROU: 0.126 SVK: IE SVN: NO ESP: 0.635 SWE: NO GBE: 0.7407
Note on J14: AUT: NO BEL: NO BGR: NO CYP: NO CZE: NA DNM: NO EST: NO FIN: NO FRK: IE DEU: IE GRC: NO HRV: NO HUN: NO IRL: NO ITA: NO LVA: NO LTU: NO LUX: NO MLT: NO NLD: NO POL: NA PRT: NO ROU: NO SVK: NO SVN: NO ESP: NA SWE: NO GBE: NO
Note on G15: AUT: NO BEL: NO BGR: NO CYP: NO CZE: NO DNM: NO EST: NO FIN: NO FRK: NO DEU: NO GRC: NO HRV: NO HUN: IE IRL: NO ITA: NO LVA: NO LTU: NO LUX: NO MLT: NO NLD: IE POL: NO PRT: NO ROU: NO SVK: IE SVN: NO ESP: IE SWE: 65.2994546800668 GBE: NO
Note on H15: AUT: NO BEL: NO BGR: NO CYP: NO CZE: NO DNM: NO EST: NO FIN: NO FRK: NO DEU: NO GRC: NO HRV: NO HUN: IE IRL: NO ITA: NO LVA: NO LTU: NO LUX: NO MLT: NO NLD: NO POL: NO PRT: NO ROU: NO SVK: NO SVN: NO ESP: NA SWE: NA GBE: NO
Note on I15: AUT: NO BEL: NO BGR: NO CYP: NO CZE: NO DNM: NO EST: NO FIN: NO FRK: NO DEU: NO GRC: NO HRV: NO HUN: IE IRL: NO ITA: NO LVA: NO LTU: NO LUX: NO MLT: NO NLD: IE POL: NO PRT: NO ROU: NO SVK: IE SVN: NO ESP: IE SWE: NE GBE: NO
Note on J15: AUT: NO BEL: NO BGR: NO CYP: NO CZE: NO DNM: NO EST: NO FIN: NO FRK: NO DEU: NO GRC: NO HRV: NO HUN: IE IRL: NO ITA: NO LVA: NO LTU: NO LUX: NO MLT: NO NLD: NO POL: NO PRT: NO ROU: NO SVK: NO SVN: NO ESP: NA SWE: NA GBE: NO
Note on G16: AUT: 41.686 BEL: 3.933 BGR: NA CYP: NO CZE: 6,022.91960010213957 DNM: NO EST: NO FIN: NO FRK: 36.48186093 DEU: NO GRC: NO HRV: 0.23700040591005 HUN: NO IRL: NO ITA: NO LVA: NO LTU: 4.19022607666667 LUX: NO MLT: NO NLD: 0.21 POL: 649.25143343827409 PRT: NO ROU: NO SVK: 17.655 SVN: NO ESP: 75.05688599999999 SWE: NO GBE: NO
Note on H16: AUT: NO BEL: NO BGR: NA CYP: NO CZE: NA DNM: NO EST: NO FIN: NO FRK: NO DEU: NO GRC: NO HRV: NO HUN: NO IRL: NO ITA: NO LVA: NO LTU: NO LUX: NO MLT: NO NLD: NO POL: NA PRT: NO ROU: NO SVK: NO SVN: NO ESP: NO SWE: NO GBE: NO
Note on I16: AUT: NA BEL: NA BGR: NA CYP: NO CZE: 0.0002295 DNM: NO EST: NO FIN: 0.0000740288 FRK: NO DEU: NO GRC: NO HRV: NA HUN: NO IRL: NO ITA: NO LVA: NO LTU: NO LUX: NO MLT: NO NLD: NA POL: NA PRT: NO ROU: NO SVK: NA SVN: NO ESP: 0.00042721885849 SWE: NO GBE: NO
Note on J16: AUT: NO BEL: NO BGR: NA CYP: NO CZE: NA DNM: NO EST: NO FIN: NO FRK: NO DEU: NO GRC: NO HRV: NA HUN: NO IRL: NO ITA: NO LVA: NO LTU: NO LUX: NO MLT: NO NLD: NO POL: NA PRT: NO ROU: NO SVK: NO SVN: NO ESP: NO SWE: NO GBE: NO
Note on G17: AUT: 17.272 BEL: NO BGR: 7.8162625 CYP: NO CZE: 0.14341666666667 DNM: NO EST: NO FIN: IE FRK: 683.767693870579 DEU: 5.23853 GRC: 355.39422412789503 HRV: NO HUN: NO IRL: NO ITA: 61.4285902 LVA: NO LTU: NO LUX: NO MLT: NO NLD: NO POL: 38.74 PRT: NE ROU: 19.9901 SVK: 115.51224000000001 SVN: NO ESP: 269.99364700000001 SWE: 48.2098859995005 GBE: NO
Note on H17: AUT: NO BEL: NO BGR: NO CYP: NO CZE: NO DNM: NO EST: NO FIN: NO FRK: NO DEU: NO GRC: NO HRV: NO HUN: NO IRL: NO ITA: NO LVA: NO LTU: NO LUX: NO MLT: NO NLD: NO POL: NA PRT: NE ROU: NO SVK: NO SVN: NO ESP: NA SWE: NA GBE: NO
Note on I17: AUT: NA BEL: NO BGR: 0.0026199 CYP: NO CZE: 0.03971538461538 DNM: NO EST: NO FIN: NO FRK: 0.23965549992503 DEU: 0.0571476 GRC: NA HRV: NO HUN: NO IRL: NO ITA: NA LVA: NO LTU: NO LUX: NO MLT: NO NLD: NO POL: 0.009685 PRT: NE ROU: NO SVK: 0.0056667 SVN: NO ESP: 0.032011 SWE: NA GBE: NO
Note on J17: AUT: NO BEL: NO BGR: NO CYP: NO CZE: NO DNM: NO EST: NO FIN: NO FRK: NO DEU: NO GRC: NO HRV: NO HUN: NO IRL: NO ITA: NO LVA: NO LTU: NO LUX: NO MLT: NO NLD: NO POL: NA PRT: NE ROU: NO SVK: NO SVN: NO ESP: NA SWE: NA GBE: NO
Note on G18: AUT: 2.90644515527591 BEL: NO BGR: NO CYP: NO CZE: NO DNM: NO EST: NO FIN: NO FRK: 569.198 DEU: 398.840021 GRC: 192.38930253426136 HRV: NO HUN: NO IRL: NO ITA: 344.69980171856878 LVA: NO LTU: NO LUX: NO MLT: NO NLD: 247.30416249999999 POL: NO PRT: NO ROU: 299.03611215649101 SVK: 225.120453376 SVN: 55.14235531271498 ESP: 595.78499999999997 SWE: 97.59099999999999 GBE: 390.57479999999998
Note on H18: AUT: NO BEL: NO BGR: NO CYP: NO CZE: NO DNM: NO EST: NO FIN: NO FRK: NO DEU: NO GRC: NO HRV: NO HUN: NO IRL: NO ITA: NO LVA: NO LTU: NO LUX: NO MLT: NO NLD: NO POL: NA PRT: NO ROU: NO SVK: NO SVN: NO ESP: NA SWE: NA GBE: NO
Note on G19: AUT: NO BEL: NO BGR: NO CYP: NO CZE: NA DNM: NO EST: NO FIN: NO FRK: IE DEU: NO GRC: NO HRV: NO HUN: NO IRL: NO ITA: NA LVA: NO LTU: NO LUX: NO MLT: NO NLD: NO POL: NA PRT: NO ROU: NO SVK: NO SVN: NO ESP: NO SWE: NO GBE: NO
Note on H19: AUT: NO BEL: NO BGR: NO CYP: NO CZE: NA DNM: NO EST: NO FIN: NO FRK: IE DEU: NO GRC: NO HRV: NO HUN: NO IRL: NO ITA: NO LVA: NO LTU: NO LUX: NO MLT: NO NLD: NO POL: NA PRT: NO ROU: NO SVK: NO SVN: NO ESP: NO SWE: NO GBE: NO
Note on G20: AUT: 4.4394 BEL: NO BGR: 131.62216597404068 CYP: NO CZE: 6.7596 DNM: 0.206 EST: 1.6922809574 FIN: NO FRK: NO DEU: 83.365 GRC: 10.85404 HRV: NO HUN: NO IRL: NO ITA: IE LVA: NO LTU: NO LUX: NO MLT: NO NLD: NO POL: 41.16008 PRT: 7.909902 ROU: 4.51724 SVK: NO SVN: 5.204431 ESP: 27.599999 SWE: IE GBE: NO
Note on H20: AUT: NO BEL: NO BGR: NO CYP: NO CZE: NA DNM: NO EST: NO FIN: NO FRK: NO DEU: NO GRC: NO HRV: NO HUN: NO IRL: NO ITA: NO LVA: NO LTU: NO LUX: NO MLT: NO NLD: NO POL: NA PRT: NO ROU: NO SVK: NO SVN: NO ESP: NA SWE: NA GBE: NO
Note on G21: AUT: NO BEL: NO BGR: 94.48455118000001 CYP: NO CZE: 0.7138 DNM: NO EST: NO FIN: IE FRK: 28.802524614728 DEU: 263.16 GRC: 31.17672 HRV: NO HUN: NO IRL: NO ITA: 200.22765367998639 LVA: NO LTU: NO LUX: NO MLT: NO NLD: NO POL: 189.66095999999999 PRT: NO ROU: 0.645 SVK: NO SVN: 1.1306592 ESP: 83.301714093 SWE: IE GBE: NO
Note on H21: AUT: NO BEL: NO BGR: NO CYP: NO CZE: NA DNM: NO EST: NO FIN: NO FRK: NO DEU: NO GRC: NO HRV: NO HUN: NO IRL: NO ITA: NO LVA: NO LTU: NO LUX: NO MLT: NO NLD: NO POL: NA PRT: NO ROU: NO SVK: NO SVN: NO ESP: NA SWE: NA GBE: NO
Note on G25: AUT: 35.39724319999999 BEL: 93.4497914725633 BGR: 17.3712 CYP: 5.90 CZE: 79.58214 DNM: 31.167455302 EST: 2.570656 FIN: 106.226 FRK: 361.857340525072 DEU: 176.73305764 GRC: 27.1216 HRV: 18.32673333333334 HUN: 44.98174042330904 IRL: 22.38753747853333 ITA: 194.51014224136225 LVA: 8.27812483716393 LTU: 11.05866666666667 LUX: 2.0140736 MLT: 3.36272587478519 NLD: 96.46156334524559 POL: 129.36000000000001 PRT: 73.2054258757833 ROU: 90.244 SVK: 12.38842368 SVN: 7.06314433010386 ESP: 280.62871100000001 SWE: 230.95274385472399 GBE: 322.47549564703422
Note on H25: AUT: NO BEL: NO BGR: NO CYP: NO CZE: NA DNM: NA EST: NO FIN: NO FRK: NO DEU: NO GRC: NO HRV: NO HUN: NO IRL: NO ITA: NO LVA: NO LTU: NO LUX: NO MLT: NO NLD: NO POL: NA PRT: NO ROU: NO SVK: NO SVN: NO ESP: NA SWE: NA GBE: NO
Note on I25: AUT: NA BEL: NA BGR: NA CYP: NE CZE: NA DNM: NA EST: NO FIN: 0.00579 FRK: 0.01493733036305 DEU: NA GRC: NA HRV: NA HUN: NO IRL: NO ITA: NA LVA: NO LTU: NO LUX: NO MLT: NA NLD: NO POL: NA PRT: NO ROU: NE SVK: NE SVN: NA ESP: NA SWE: NA GBE: IE
Note on J25: AUT: NO BEL: NO BGR: NO CYP: NO CZE: NA DNM: NA EST: NO FIN: NO FRK: NO DEU: NO GRC: NO HRV: NA HUN: NO IRL: NO ITA: NO LVA: NO LTU: NO LUX: NO MLT: NA NLD: NO POL: NA PRT: NO ROU: NO SVK: NO SVN: NO ESP: NA SWE: NA GBE: NO
Note on K25: AUT: NA BEL: NA BGR: NA CYP: NE CZE: NA DNM: NA EST: NO FIN: 0.002897 FRK: 0.0068555155238 DEU: NA GRC: NA HRV: NA HUN: NO IRL: NO ITA: NA LVA: NO LTU: NO LUX: NO MLT: NA NLD: NO POL: NA PRT: NO ROU: NE SVK: NE SVN: NA ESP: NA SWE: NA GBE: IE
Note on L25: AUT: NO BEL: NO BGR: NO CYP: NO CZE: NA DNM: NA EST: NO FIN: NO FRK: NO DEU: NO GRC: NO HRV: NA HUN: NO IRL: NO ITA: NO LVA: NO LTU: NO LUX: NO MLT: NA NLD: NO POL: NA PRT: NO ROU: NO SVK: NO SVN: NO ESP: NA SWE: NA GBE: NO
Note on G26: AUT: 18.6685590432 BEL: 8.37232 BGR: 1.32 CYP: 0.05835507 CZE: 9.43195733333333 DNM: 75.0198 EST: 0.882625304 FIN: 21.63272711336 FRK: 78.5755676712926 DEU: 527.7966942 GRC: 14.72006784664914 HRV: 4.47113333333333 HUN: 12.6016 IRL: 24.0403616024 ITA: 8.62251676 LVA: 4.29435397552244 LTU: 1.364 LUX: 0.1256809048 MLT: 0.34413514666667 NLD: 170.28169392300001 POL: 83.30666666666667 PRT: 5.36191473030493 ROU: 1.849936 SVK: 1.890624 SVN: 7.4366248 ESP: 20.0464 SWE: 34.3438371466667 GBE: 23.32574058745731
Note on H26: AUT: NO BEL: NO BGR: NO CYP: NO CZE: NA DNM: NA EST: NO FIN: NO FRK: NO DEU: NO GRC: NO HRV: NO HUN: NO IRL: NO ITA: NO LVA: NO LTU: NO LUX: NO MLT: NO NLD: NO POL: NA PRT: NO ROU: NO SVK: NO SVN: NO ESP: NA SWE: NA GBE: NO
Note on I26: AUT: NA BEL: NA BGR: NA CYP: NA CZE: NA DNM: 0.00311938 EST: NO FIN: NO FRK: NA DEU: NA GRC: NA HRV: NA HUN: NO IRL: NO ITA: NA LVA: NO LTU: NO LUX: NO MLT: NA NLD: 0.01009177451205 POL: NA PRT: NO ROU: NE SVK: NE SVN: NA ESP: NA SWE: NA GBE: NO
Note on J26: AUT: NO BEL: NO BGR: NO CYP: NO CZE: NA DNM: NA EST: NO FIN: NO FRK: NO DEU: NO GRC: NO HRV: NA HUN: NO IRL: NO ITA: NO LVA: NO LTU: NO LUX: NO MLT: NA NLD: NO POL: NA PRT: NO ROU: NO SVK: NO SVN: NO ESP: NA SWE: NA GBE: NO
Note on K26: AUT: NA BEL: NA BGR: NA CYP: NA CZE: NA DNM: 0.00061872 EST: NO FIN: NO FRK: NA DEU: 0.00508264 GRC: NA HRV: NA HUN: NO IRL: NO ITA: NA LVA: NO LTU: NO LUX: NO MLT: NA NLD: NO POL: NA PRT: NO ROU: NE SVK: NE SVN: NA ESP: NA SWE: NA GBE: NO
Note on L26: AUT: NO BEL: NO BGR: NO CYP: NO CZE: NA DNM: NA EST: NO FIN: NO FRK: NO DEU: NO GRC: NO HRV: NA HUN: NO IRL: NO ITA: NO LVA: NO LTU: NO LUX: NO MLT: NA NLD: NO POL: NA PRT: NO ROU: NO SVK: NO SVN: NO ESP: NA SWE: NA GBE: NO
Note on G27: AUT: 110.60372732980031 BEL: 13.45286886038552 BGR: 74.40070383192979 CYP: 33.555486371952 CZE: 13.75928084804843 DNM: 67.67979500848461 EST: 12.93711823720285 FIN: 2.4680948211318 FRK: 999.970245392717 DEU: 1,326.88690368 GRC: 0.07327 HRV: 77.04439490230998 HUN: 71.84824418973581 IRL: 50.91925389597823 ITA: 953.66445205397283 LVA: 12.9322087500336 LTU: 11.34442556394898 LUX: 19.58075329048728 MLT: 0.01147621214701 NLD: 10.2747623130567 POL: 680.3253345545367 PRT: 130.35373676384663 ROU: 751.92502127943192 SVK: 119.98535957684328 SVN: 0.11677850534872 ESP: 558.58668315899995 SWE: 148.87003564032182 GBE: 59.01522153592272
Note on H27: AUT: NO BEL: NO,NA BGR: NO CYP: NO CZE: NA DNM: NA EST: NO FIN: NO FRK: NO,NA DEU: NO,NA GRC: NO HRV: NA,NO HUN: NA,NO IRL: NO ITA: NO LVA: NO,NA LTU: NO LUX: NO MLT: NO NLD: NA POL: NA,NO PRT: NO ROU: NO SVK: NO SVN: NO ESP: NA SWE: NA GBE: NO
Note on I27: AUT: NA BEL: NO,NA BGR: NO,NA CYP: NE CZE: NA,NO DNM: 0.011002728 EST: NO FIN: NO FRK: NO,NE,NA DEU: NA GRC: NA,NO HRV: NA HUN: NA,NO IRL: NO ITA: NO,NA LVA: NO,NA LTU: NO LUX: NO MLT: NA NLD: NA POL: NO PRT: 0.08327844297945 ROU: NO,NE SVK: NO,NA SVN: NA ESP: NA SWE: NA GBE: NO
Note on J27: AUT: NO BEL: NO,NA BGR: NO CYP: NO CZE: NA DNM: NA EST: NO FIN: NO FRK: NO,NA DEU: NO,NA GRC: NO HRV: NA HUN: NA,NO IRL: NO ITA: NO LVA: NO,NA LTU: NO LUX: NO MLT: NO NLD: NA POL: NA,NO PRT: NO ROU: NO SVK: NO SVN: NO ESP: NA SWE: NA GBE: NO
Note on K27: AUT: NA BEL: NO,NA BGR: NO,NA CYP: NE CZE: NA,NO DNM: NA EST: NO FIN: NO FRK: NO,NE,NA DEU: NA GRC: NA,NO HRV: NA HUN: NA,NO IRL: NO ITA: NO,NA LVA: NO,NA LTU: NO LUX: NO MLT: NA NLD: NA POL: NO PRT: NO ROU: NO,NE SVK: NO,NA SVN: NA ESP: NA SWE: NA GBE: NE,NO
Note on L27: AUT: NO BEL: NO,NA BGR: NO CYP: NO CZE: NA DNM: NA EST: NO FIN: NO FRK: NO,NA DEU: NO,NA GRC: NO HRV: NA HUN: NA,NO IRL: NO ITA: NO LVA: NO,NA LTU: NO LUX: NO MLT: NO NLD: NA POL: NA,NO PRT: NO ROU: NO SVK: NO SVN: NO ESP: NA SWE: NA GBE: NO
Note on K30: AUT: 0.07 BEL: 0.2838 BGR: 0.07483 CYP: 0.031312 CZE: 0.60 DNM: 0.046 EST: 0.014312 FIN: 0.079945 FRK: 0.279805471456 DEU: 1.61590648 GRC: 0.24810701933962 HRV: 0.108 HUN: IE IRL: 0.136002 ITA: 1.6698 LVA: 0.00512 LTU: 0.031155 LUX: 0.015733 MLT: 0.0051616 NLD: 0.084109 POL: 0.40 PRT: 0.18428375 ROU: 0.008191331 SVK: 0.047643 SVN: 0.10 ESP: 2.392635754 SWE: IE GBE: 1.89842205033214
Note on L30: AUT: NO BEL: NA BGR: NO CYP: NO CZE: NA DNM: NO EST: NO FIN: NO FRK: NO DEU: NO GRC: NO HRV: NO HUN: NO IRL: NO ITA: NO LVA: NO LTU: NO LUX: NO MLT: NO NLD: NO POL: NA PRT: NO ROU: NO SVK: NO SVN: NO ESP: NA SWE: NO VALUE GBE: NO
Note on K31: AUT: 0.40 BEL: 0.04782927920406 BGR: 0.001254324 CYP: 0.1753 CZE: 0.15 DNM: 0.0165775 EST: 0.000009375 FIN: 0.01751416328683 FRK: 0.1562039936667 DEU: IE,NA GRC: 0.23980989789689 HRV: 0.00035 HUN: 0.30571452114286 IRL: NE ITA: 0.535275 LVA: 0.00529831307642 LTU: 0.00774822296233 LUX: 0.00122999875728 MLT: 0.0009749606847 NLD: 0.21293521739992 POL: 0.03551531072992 PRT: NE ROU: 0.00375495 SVK: 0.202023 SVN: IE ESP: 0.003411837 SWE: 0.35 GBE: 0.12759407233303
Note on L31: AUT: NO BEL: NA,NO BGR: NO CYP: NO CZE: NA DNM: NO EST: NO FIN: NO FRK: NO DEU: NA GRC: NO HRV: NO HUN: NO IRL: NE ITA: NO LVA: NO LTU: NO LUX: NA MLT: NO NLD: NO POL: NA PRT: NE ROU: NO SVK: NO SVN: NO ESP: NA SWE: NA GBE: NO
Note on G35: AUT: NA BEL: 22.327 BGR: NA CYP: NO VALUE CZE: NO VALUE DNM: NO VALUE EST: NO FIN: NO FRK: 0.029779 DEU: NA GRC: NA HRV: NA HUN: NO VALUE IRL: NO VALUE ITA: NA LVA: NA LTU: NO LUX: NO VALUE MLT: NO VALUE NLD: NO VALUE POL: NO VALUE PRT: NO ROU: NE SVK: NO VALUE SVN: NO VALUE ESP: NA SWE: 0.40507590074996 GBE: NO
Note on H35: AUT: NO BEL: NO BGR: NO CYP: NO VALUE CZE: NO VALUE DNM: NO VALUE EST: NO FIN: NO FRK: NA DEU: NO GRC: NO HRV: NA HUN: NO VALUE IRL: NO VALUE ITA: NO LVA: NA LTU: NO LUX: NO VALUE MLT: NO VALUE NLD: NO VALUE POL: NO VALUE PRT: NO ROU: NO SVK: NO VALUE SVN: NO VALUE ESP: NA SWE: NO VALUE GBE: NO
Note on I35: AUT: NA BEL: NA BGR: NA CYP: NO VALUE CZE: NO VALUE DNM: NO VALUE EST: NO FIN: NO FRK: NA DEU: NA GRC: NA HRV: NA HUN: NO VALUE IRL: NO VALUE ITA: NA LVA: NA LTU: NO LUX: NO VALUE MLT: NO VALUE NLD: NO VALUE POL: NO VALUE PRT: NO ROU: NE SVK: NO VALUE SVN: NO VALUE ESP: NA SWE: 0.29834175542027 GBE: NO
Note on J35: AUT: NO BEL: NO BGR: NO CYP: NO VALUE CZE: NO VALUE DNM: NO VALUE EST: NO FIN: NO FRK: NA DEU: NO GRC: NO HRV: NA HUN: NO VALUE IRL: NO VALUE ITA: NO LVA: NA LTU: NO LUX: NO VALUE MLT: NO VALUE NLD: NO VALUE POL: NO VALUE PRT: NO ROU: NO SVK: NO VALUE SVN: NO VALUE ESP: NA SWE: NO VALUE GBE: NO
Note on K35: AUT: NA BEL: NA BGR: NA CYP: NO VALUE CZE: NO VALUE DNM: NO VALUE EST: NO FIN: NO FRK: NA DEU: NA GRC: NA HRV: NA HUN: NO VALUE IRL: NO VALUE ITA: NA LVA: NA LTU: NO LUX: NO VALUE MLT: NO VALUE NLD: NO VALUE POL: NO VALUE PRT: NO ROU: NE SVK: NO VALUE SVN: NO VALUE ESP: NA SWE: 0.26049544628202 GBE: NO
Note on L35: AUT: NO BEL: NO BGR: NO CYP: NO VALUE CZE: NO VALUE DNM: NO VALUE EST: NO FIN: NO FRK: NA DEU: NO GRC: NO HRV: NA HUN: NO VALUE IRL: NO VALUE ITA: NO LVA: NA LTU: NO LUX: NO VALUE MLT: NO VALUE NLD: NO VALUE POL: NO VALUE PRT: NO ROU: NO SVK: NO VALUE SVN: NO VALUE ESP: NA SWE: NO VALUE GBE: NO
Note on G36: AUT: NO VALUE BEL: IE BGR: NA CYP: NO VALUE CZE: NO VALUE DNM: NO VALUE EST: NO FIN: NO FRK: IE DEU: NA GRC: NA HRV: NA HUN: NO VALUE IRL: 34.18812288925967 ITA: NA LVA: NO LTU: NO LUX: NO VALUE MLT: NO VALUE NLD: 29.75477 POL: NO VALUE PRT: NO ROU: NE SVK: NO SVN: NO VALUE ESP: NA SWE: NE GBE: NE
Note on H36: AUT: NO VALUE BEL: NO BGR: NO CYP: NO VALUE CZE: NO VALUE DNM: NO VALUE EST: NO FIN: NO FRK: 172.94169736 DEU: NO GRC: NO HRV: NA HUN: NO VALUE IRL: NO ITA: NO LVA: NA LTU: 6.51394531496132 LUX: NO VALUE MLT: NO VALUE NLD: NO POL: NO VALUE PRT: NO ROU: NO SVK: NO SVN: NO VALUE ESP: NA SWE: NA GBE: NO
Note on I36: AUT: NO VALUE BEL: NA BGR: NA CYP: NO VALUE CZE: NO VALUE DNM: NO VALUE EST: NO FIN: NO FRK: NA DEU: NA GRC: NA HRV: NA HUN: NO VALUE IRL: NO ITA: NA LVA: NA LTU: NO LUX: NO VALUE MLT: NO VALUE NLD: NO POL: NO VALUE PRT: NO ROU: NE SVK: NA SVN: NO VALUE ESP: NA SWE: NA GBE: NO
Note on J36: AUT: NO VALUE BEL: NO BGR: NO CYP: NO VALUE CZE: NO VALUE DNM: NO VALUE EST: NO FIN: NO FRK: NA DEU: NO GRC: NO HRV: NA HUN: NO VALUE IRL: NO ITA: NO LVA: NA LTU: NO LUX: NO VALUE MLT: NO VALUE NLD: NO POL: NO VALUE PRT: NO ROU: NO SVK: NO SVN: NO VALUE ESP: NA SWE: NO VALUE GBE: NO
Note on K36: AUT: NO VALUE BEL: NA BGR: NA CYP: NO VALUE CZE: NO VALUE DNM: NO VALUE EST: NO FIN: NO FRK: NA DEU: NA GRC: NA HRV: NA HUN: NO VALUE IRL: NO ITA: NA LVA: NA LTU: NO LUX: NO VALUE MLT: NO VALUE NLD: NO POL: NO VALUE PRT: NO ROU: NE SVK: NA SVN: NO VALUE ESP: NA SWE: NA GBE: NO
Note on L36: AUT: NO VALUE BEL: NO BGR: NO CYP: NO VALUE CZE: NO VALUE DNM: NO VALUE EST: NO FIN: NO FRK: NA DEU: NO GRC: NO HRV: NA HUN: NO VALUE IRL: NO ITA: NO LVA: NA LTU: NO LUX: NO VALUE MLT: NO VALUE NLD: NO POL: NO VALUE PRT: NO ROU: NO SVK: NO SVN: NO VALUE ESP: NA SWE: NO VALUE GBE: NO
Note on H37: AUT: NO VALUE BEL: NO BGR: NO VALUE CYP: NO VALUE CZE: NO DNM: NO VALUE EST: NO FIN: NO FRK: NO VALUE DEU: NO,NA GRC: NO VALUE HRV: NA HUN: NO VALUE IRL: NO ITA: NO VALUE LVA: NO LTU: NO LUX: NO VALUE MLT: NO VALUE NLD: NO VALUE POL: NO VALUE PRT: NO ROU: NO SVK: NO SVN: NO ESP: IE,NA SWE: NA GBE: NO
Note on K37: AUT: NO VALUE BEL: NO BGR: NO VALUE CYP: NO VALUE CZE: NO DNM: NO VALUE EST: NO FIN: NO FRK: NO VALUE DEU: NA GRC: NO VALUE HRV: NA HUN: NO VALUE IRL: NO ITA: NO VALUE LVA: NO LTU: NO LUX: NO VALUE MLT: NO VALUE NLD: NO VALUE POL: NO VALUE PRT: NO ROU: NO SVK: NO SVN: NA ESP: 0.000042721685 SWE: NA GBE: NO
Note on L37: AUT: NO VALUE BEL: NO BGR: NO VALUE CYP: NO VALUE CZE: NO DNM: NO VALUE EST: NO FIN: NO FRK: NO VALUE DEU: NO,NA GRC: NO VALUE HRV: NA HUN: NO VALUE IRL: NO ITA: NO VALUE LVA: NO LTU: NO LUX: NO VALUE MLT: NO VALUE NLD: NO VALUE POL: NO VALUE PRT: NO ROU: NO SVK: NO SVN: NO ESP: NA SWE: NA GBE: NO

## Table2(II)
TABLE 2(II) SECTORAL REPORT FOR INDUSTRIAL PROCESSES AND PRODUCT USE - EMISSIONS OF HFCs, PFCs, SF6 AND NF3 | [33 empty] | Inventory 2009
(Sheet 1 of 1) | [33 empty] | Submission 2020 v2
EUROPEAN UNION
GREENHOUSE GAS SOURCE AND SINK CATEGORIES | HFC-23 | HFC-32 | HFC-41 | HFC-43-10mee | HFC-125 | HFC-134 | HFC-134a | HFC-143 | HFC-143a | HFC-152 | HFC-152a | HFC-161 | HFC-227ea | HFC-236cb | HFC-236ea | HFC-236fa | HFC-245ca | HFC-245fa | HFC-365mfc | Unspecified mix of HFCs (1) | Total HFCs | CF4 | C2F6 | C 3F8 | C4F10 | c-C4F8 | C5F12 | C6F14 | C10F18 | c-C3F6 | Unspecified mix of PFCs (1) | Total PFCs | Unspecified mix of HFCs and PFCs(1) | SF6 | NF3
| (t) | [18 empty] | CO2 equivalent (kt) |  | (t) | [8 empty] | CO2 equivalent (kt) |  | CO2 equivalent (kt) | (t) | (t)
Total actual emissions of halocarbons (by chemical) and SF6 | 155.9557 | 2273.2595 | 0.003502 | 9.9176 | 7651.8951 | NO,NE,NA | 26869.1757 | NO,NE,NA | 5560.265 | NO,NE,NA | 3825.7554 | NO,NE,NA | 555.5543 | NO,NE,NA | NO,NE,NA | 4.9096 | NO,NE,NA | 426.1207 | 445.5906 | 431.4469 |  | 256.5356 | 40.123 | 15.7101 | 35.9982 | 3.2687 | 0.026201 | 16.6043 | NO,NE,IE,NA | NO,NE,IE,NA | 634.3589 |  | 1285.0643 | 277.6228 | 4.4982
B. Chemical industry | 94.3858 | 17.1177 | NA,NO | NA,NO | 45.0444 | NA,NO | 20.5552 | NA,NO | 37.0197 | NA,NO | 20.276 | NA,NO | 2.0333 | NA,NO | NA,NO | NA,NO | NA,NO | NA,NO | 1.357 | 8.955 |  | 134.8073 | 0.1383 | 1.2895 | 33.9354 | NA,NO | 0.0082007 | 15.2859 | NA,NO | NA,NO | 90.1802 |  | 940.0003 | 2.9927 | NA,NO
9. Flurochemical production | 94.3858 | 17.1177 |  |  | 45.0444 |  | 20.5552 |  | 37.0197 |  | 20.276 |  | 2.0333 | [5 empty] | 1.357 | 8.955 |  | 134.8073 | 0.1383 | 1.2895 | 33.9354 | NO | 0.0082007 | 15.2859 |  |  | 90.1802 |  | 940.0003 | 2.9927
By-product emissions | 50.2895 | NA,NO |  |  | 13.989 |  | NA,NO |  | NA,NO |  | NA,NO |  | NA,NO | [8 empty] | 134.669 | NA,NO | NA,NO | NA,NO |  | NA,NO | [5 empty] | 940.0003 | NO
Fugitive emissions | 44.0963 | 17.1177 |  |  | 31.0554 |  | 20.5552 |  | 37.0197 |  | 20.276 |  | 2.0333 | [5 empty] | 1.357 | 8.955 |  | 0.1383 | 0.1383 | 1.2895 | 33.9354 | NO | 0.0082007 | 15.2859 |  |  | 90.1802 |  |  | 2.9927
10. Other | NA,NO | NA,NO | NA,NO | NA,NO | NA,NO | NA,NO | NA,NO | NA,NO | NA,NO | NA,NO | NA,NO | NA,NO | NA,NO | NA,NO | NA,NO | NA,NO | NA,NO | NA,NO | NA,NO | NA,NO |  | NA,NO | NA,NO | NA,NO | NA,NO | NA,NO | NA,NO | NA,NO | NA,NO | NA,NO | NA,NO |  | NA,NO | NA,NO | NA,NO
C. Metal industry | NA,NO | NA,NO | NA,NO | NA,NO | 0.577 | NA,NO | 7.9582 | NA,NO | NA,NO | NA,NO | NA,NO | NA,NO | NA,NO | NA,NO | NA,NO | NA,NO | NA,NO | NA,NO | NA,NO | NA,NO |  | 85.853 | 9.5694 | NA,NO | NA,NO | NA,NO | NA,NO | NA,NO | NA,NO | NA,NO | NA,NO |  | NA,NO | 20.7289
3. Aluminium production | [21 empty] | 85.853 | 9.5694 | [10 empty] | 0.0033
4. Magnesium production | NA,NO | NA,NO | NA,NO | NA,NO | 0.577 | NA,NO | 7.9582 | NA,NO | NA,NO | NA,NO | NA,NO | NA,NO | NA,NO | NA,NO | NA,NO | NA,NO | NA,NO | NA,NO | NA,NO | NA,NO |  | NO | NO | NA,NO | NA,NO | NA,NO | NA,NO | NA,NO | NA,NO | NA,NO | NA,NO |  | NA,NO | 11.9
7. Other | [33 empty] | 8.8256
E. Electronics industry | 3.1182 | 0.0108 | 0.003502 | NO,NE,NA | 0.0127 | NO,NE,NA | NO,NE,NA | NO,NE,NA | NO,NE,NA | NO,NE,NA | NO,NE,NA | NO,NE,NA | NO,NE,NA | NO,NE,NA | NO,NE,NA | NO,NE,NA | NO,NE,NA | NO,NE,NA | NO,NE,NA | 2.1608 |  | 29.3571 | 19.7142 | 1.8196 | NO,NE,IE,NA | 3.265 | NO,NE,IE,NA | 1.22 | NO,NE,IE,NA | NO,NE,IE,NA | 204.4576 |  | 22.9525 | 7.5389 | 4.4982
1. Integrated circuit or semiconductor | 2.8782 | 0.0004 | 0.003502 | NA,NE,NO | 0.0014 | NA,NE,NO | NA,NE,NO | NA,NE,NO | NA,NE,NO | NA,NE,NO | NA,NE,NO | NA,NE,NO | NA,NE,NO | NA,NE,NO | NA,NE,NO | NA,NE,NO | NA,NE,NO | NA,NE,NO | NA,NE,NO | 2.1608 |  | 28.9425 | 19.7142 | 1.8196 | NA,NE,NO | 2.815 | NA,NE,NO | NA,NE,NO | NA,NE,NO | NA,NE,NO | 204.4576 |  | NA,NE,NO | 5.8617 | 3.0982
2. TFT flat panel display | NE,NO | NE,NO | NE,NO | NE,NO | NE,NO | NE,NO | NE,NO | NE,NO | NE,NO | NE,NO | NE,NO | NE,NO | NE,NO | NE,NO | NE,NO | NE,NO | NE,NO | NE,NO | NE,NO | NE,NO |  | NE,NO | NE,NO | NE,NO | NE,NO | NE,NO | NE,NO | NE,NO | NE,NO | NE,NO | NE,NO |  | NE,NO | NE,NO | IE,NE,NO
3. Photovoltaics | NA,NE,NO | NA,NE,NO | NA,NE,NO | NA,NE,NO | NA,NE,NO | NA,NE,NO | NA,NE,NO | NA,NE,NO | NA,NE,NO | NA,NE,NO | NA,NE,NO | NA,NE,NO | NA,NE,NO | NA,NE,NO | NA,NE,NO | NA,NE,NO | NA,NE,NO | NA,NE,NO | NA,NE,NO | NA,NE,NO |  | 0.0546 | NA,NE,NO | NA,NE,NO | NA,NE,NO | NA,NE,NO | NA,NE,NO | NA,NE,NO | NA,NE,NO | NA,NE,NO | NA,NE,NO |  | NA,NE,NO | 1.6772 | 1.4
4. Heat transfer fluid | NA,NE,NO | 0.0104 | NA,NE,NO | NA,NE,NO | 0.0113 | NA,NE,NO | NA,NE,NO | NA,NE,NO | NA,NE,NO | NA,NE,NO | NA,NE,NO | NA,NE,NO | NA,NE,NO | NA,NE,NO | NA,NE,NO | NA,NE,NO | NA,NE,NO | NA,NE,NO | NA,NE,NO | NA,NE,NO |  | IE,NA,NE,NO | IE,NA,NE,NO | IE,NA,NE,NO | IE,NA,NE,NO | IE,NA,NE,NO | IE,NA,NE,NO | 1.22 | IE,NA,NE,NO | IE,NA,NE,NO | IE,NA,NE,NO |  | 22.9525 | NA,NE,NO | NA,NO
5. Other (as specified in table 2(II)) | 0.24 | [20 empty] | 0.36 |  |  |  | 0.45 |  | NO
F. Product uses as substitutes for ODS(2) | 58.4517 | 2256.131 | NO | 9.9176 | 7606.261 | NO | 26840.5223 | NO | 5523.2453 |  | 3805.4794 |  | 553.521 |  |  | 4.9096 | NO,NA | 426.1207 | 444.2336 | 418.741 |  | NO | 5.6873 | 11.7777 | 2.0627 |  |  | 0.040309 |  |  |  |  | NO
1. Refrigeration and air conditioning | 36.6785 | 2254.1979 |  |  | 7577.0033 | NO | 21418.1135 | NO | 5517.7018 |  | 9.8468 |  | 3.0628 |  |  | NO | NO | NO |  | 0.013595 |  | NO | 5.6873 | 11.7761 |  |  |  | 0.040309 |  |  |  |  | NO
2. Foam blowing agents | [6 empty] | 1230.899 |  |  |  | 3641.2205 |  | 36.1612 |  |  |  | NO,NA | 426.1207 | 444.2336 | 1.4472
3. Fire protection | 21.7732 |  |  |  | 23.4139 |  | 3.3237 | [5 empty] | 448.663 |  |  | 4.9096 | [7 empty] | 0.001613 | 2.0627
4. Aerosols | [6 empty] | 4162.4111 |  |  |  | 154.4121 |  | 65.6339 |  |  |  |  | NO |  | NO
5. Solvents |  |  |  | 9.9176 |  |  | NO |  |  |  | NO | [5 empty] | NO | NO,IE | NO,IE | 191.4665 |  | NO |  | NO |  |  |  | NO,IE
6. Other applications | NO,NA | 1.9331 | NO | NO | 5.8439 | NO | 25.7751 | NO | 5.5435 |  | NO,NA |  | NO,NA |  |  | NO | NO |  | NO | 225.8137
G. Other product manufacture and use |  |  |  | NO |  |  | 0.14 | [10 empty] | NO | NO |  |  | 6.5181 | 5.0138 | 0.82333 | NO | 0.0036275 | 0.018 | 0.058 |  |  | 338.4035 |  |  | 245.6152
1. Electrical equipment | [33 empty] | 100.1022
2. SF6 and PFCs from other product use | [21 empty] | 6.5181 | 5.0138 | 0.82333 | NO | 0.0036275 |  | 0.058 |  |  | 338.4035 |  |  | 145.513
4. Other |  |  |  | NO |  |  | 0.14 | [10 empty] | NO | NO | [7 empty] | 0.018 | [6 empty] | NO
H. Other (please specify) | [19 empty] | 1.5901 | [10 empty] | 1.3176 |  | 322.1114 | 0.747
2.H.1 Pulp and paper
2.H.2 Food and beverages industry
2.H.3 Other (please specify) | [19 empty] | 1.5901 | [10 empty] | 1.3176 |  | 322.1114 | 0.747
. | CO2 equivalent (kt)
Total emissions (3) | 2308.1439 | 1534.4501 | 0.00032218 | 16.2649 | 26781.6329 | NO,NE,NA | 38422.9212 | NO,NE,NA | 24854.3845 | NO,NE,NA | 474.3937 | NO,NE,NA | 1788.8848 | NO,NE,NA | NO,NE,NA | 48.163 | NO,NE,NA | 438.9043 | 353.7989 | 431.4469 |  | 1895.7978 | 489.5008 | 138.7205 | 318.9437 | 33.6673 | 0.24 | 154.4196 | NO,NE,IE,NA | NO,NE,IE,NA | 634.3589 |  | 1285.0643 | 6329.7992 | 77.3696
B. Chemical industry | 1396.9097 | 11.5544 | NA,NO | NA,NO | 157.6554 | NA,NO | 29.3939 | NA,NO | 165.4779 | NA,NO | 2.5142 | NA,NO | 6.5472 | NA,NO | NA,NO | NA,NO | NA,NO | NA,NO | 1.0775 | 8.955 |  | 996.226 | 1.6872 | 11.3859 | 300.6679 | NA,NO | 0.075118 | 142.1593 | NA,NO | NA,NO | 90.1802 |  | 940.0003 | 68.2331 | NA,NO
C. Metal production | NA,NO | NA,NO | NA,NO | NA,NO | 2.0195 | NA,NO | 11.3802 | NA,NO | NA,NO | NA,NO | NA,NO | NA,NO | NA,NO | NA,NO | NA,NO | NA,NO | NA,NO | NA,NO | NA,NO | NA,NO |  | 634.4539 | 116.7467 | NA,NO | NA,NO | NA,NO | NA,NO | NA,NO | NA,NO | NA,NO | NA,NO |  | NA,NO | 472.6195
E. Electronics industry | 46.1489 | 0.00729 | 0.00032218 | NO,NE,NA | 0.04445 | NO,NE,NA | NO,NE,NA | NO,NE,NA | NO,NE,NA | NO,NE,NA | NO,NE,NA | NO,NE,NA | NO,NE,NA | NO,NE,NA | NO,NE,NA | NO,NE,NA | NO,NE,NA | NO,NE,NA | NO,NE,NA | 2.1608 |  | 216.9491 | 240.5136 | 16.0673 | NO,NE,IE,NA | 33.63 | NO,NE,IE,NA | 11.346 | NO,NE,IE,NA | NO,NE,IE,NA | 204.4576 |  | 22.9525 | 171.888 | 77.3696
F. Product uses as substitutes for ODS | 865.0853 | 1522.8884 | NO | 16.2649 | 26621.9136 | NO | 38381.9469 | NO | 24688.9066 |  | 471.8794 |  | 1782.3375 |  |  | 48.163 | NO,NA | 438.9043 | 352.7215 | 418.741 |  | NO | 69.3852 | 103.9972 | 18.2758 |  |  | 0.37488 |  |  |  |  | NO
G. Other product manufacture and use |  |  |  | NO |  |  | 0.2002 | [10 empty] | NO | NO |  |  | 48.1689 | 61.1681 | 7.27 | NO | 0.037364 | 0.16488 | 0.5394 |  |  | 338.4035 |  |  | 5600.027
H. Other | [19 empty] | 1.5901 | [10 empty] | 1.3176 |  | 322.1114 | 17.0316
(1) In accordance with the UNFCCC reporting guidelines, emissions of hydrofluorocarbons (HFCs) and perfluorocarbons (PFCs), unspecified mix of HFCs and PFCs and other fluorinated gases should be reported for each relevant chemical. However, if it is not possible to report values for each chemical (i.e. owing to mixtures, confidential data, lack of disaggregation), these columns could be used for reporting aggregate figures for HFCs and PFCs, unspecified mix of HFCs and PFCs and fluorinated gases, respectively. Parties should provide information on global warming potential values used in the national inventory review report. Note that the unit used in these columns is kt of carbon dioxide equivalent (CO2 eq).
(2) ODS ozone-depleting substances
(3) Total actual emissions equal the sum of the actual emissions of each halocarbon, sulphur hexafluoride (SF6) and nitrogen trifluoride (NF3) from the categories 2.C, 2.E, 2.F, 2.G and 2.H in this table multiplied by the corresponding global warming potential values.
Note: As stated in the UNFCCC reporting guidelines, Parties should report actual emissions of HFCs, PFCs and SF6, where data are available, providing disaggregated data by chemical and source category in units of mass and in CO2 eq. Parties reporting actual emissions should also report potential emissions for the sources where the concept of potential emissions applies, for reasons of transparency and comparability.
Documentation box:
• Parties should provide detailed explanations on the industrial processes sector in chapter 4: industrial processes (CRF sector 2) of the NIR. Use this documentation box to provide references to relevant sections of the NIR if any additional information and/or further details are needed to understand the content of this table.
• If estimates are reported under 2.H Other, use this documentation box to provide information regarding activities covered under this category and to provide a reference to the section of the NIR where background information can be found.
Documentation box
Documentation box
Documentation box
Documentation box
Documentation box
Documentation box
Documenation box
Documenation box
Documenation box
Documenation box
Documenation box
Documenation box
Documenation box
Documenation box
Documenation box
Documenation box
Documenation box
Documenation box
Documenation box
Documenation box
Documenation box
Documenation box
Documentation box
Documentation box
Documentation box
Documentation box
Documentation box
Documentation box
Documentation box
Documentation box
Documentation box
Documentation box
Documentation box
Documentation box
Documentation box
Documentation box
Documentation box
Documentation box
Note on B12: AUT: NA BEL: NA BGR: NA CYP: NO CZE: NO DNM: NA EST: NO FIN: NO FRK: NA DEU: NO GRC: NA HRV: NO HUN: NO IRL: NO ITA: NA LVA: NO LTU: NO LUX: NO MLT: NA NLD: NO POL: NO PRT: NO ROU: NO SVK: NO SVN: NO ESP: NA SWE: NO VALUE GBE: NO
Note on C12: AUT: NA BEL: NA BGR: NA CYP: NO CZE: NO DNM: NA EST: NO FIN: NO FRK: NA DEU: NO GRC: NA HRV: NO HUN: NO IRL: NO ITA: NA LVA: NO LTU: NO LUX: NO MLT: NA NLD: NO POL: NO PRT: NO ROU: NO SVK: NO SVN: NO ESP: NA SWE: NO VALUE GBE: NO
Note on D12: AUT: NA BEL: NA BGR: NA CYP: NO CZE: NO DNM: NA EST: NO FIN: NO FRK: NA DEU: NO GRC: NA HRV: NO HUN: NO IRL: NO ITA: NA LVA: NO LTU: NO LUX: NO MLT: NA NLD: NO POL: NO PRT: NO ROU: NO SVK: NO SVN: NO ESP: NA SWE: NO VALUE GBE: NO
Note on E12: AUT: NA BEL: NA BGR: NA CYP: NO CZE: NO DNM: NA EST: NO FIN: NO FRK: NA DEU: NO GRC: NA HRV: NO HUN: NO IRL: NO ITA: NA LVA: NO LTU: NO LUX: NO MLT: NA NLD: NO POL: NO PRT: NO ROU: NO SVK: NO SVN: NO ESP: NA SWE: NO VALUE GBE: NO
Note on F12: AUT: NA BEL: NA BGR: NA CYP: NO CZE: NO DNM: NA EST: NO FIN: NO FRK: NA DEU: NO GRC: NA HRV: NO HUN: NO IRL: NO ITA: NA LVA: NO LTU: NO LUX: NO MLT: NA NLD: NO POL: NO PRT: NO ROU: NO SVK: NO SVN: NO ESP: NA SWE: NO VALUE GBE: NO
Note on G12: AUT: NA BEL: NA BGR: NA CYP: NO CZE: NO DNM: NA EST: NO FIN: NO FRK: NA DEU: NO GRC: NA HRV: NO HUN: NO IRL: NO ITA: NA LVA: NO LTU: NO LUX: NO MLT: NA NLD: NO POL: NO PRT: NO ROU: NO SVK: NO SVN: NO ESP: NA SWE: NO VALUE GBE: NO
Note on H12: AUT: NA BEL: NA BGR: NA CYP: NO CZE: NO DNM: NA EST: NO FIN: NO FRK: NA DEU: NO GRC: NA HRV: NO HUN: NO IRL: NO ITA: NA LVA: NO LTU: NO LUX: NO MLT: NA NLD: NO POL: NO PRT: NO ROU: NO SVK: NO SVN: NO ESP: NA SWE: NO VALUE GBE: NO
Note on I12: AUT: NA BEL: NA BGR: NA CYP: NO CZE: NO DNM: NA EST: NO FIN: NO FRK: NA DEU: NO GRC: NA HRV: NO HUN: NO IRL: NO ITA: NA LVA: NO LTU: NO LUX: NO MLT: NA NLD: NO POL: NO PRT: NO ROU: NO SVK: NO SVN: NO ESP: NA SWE: NO VALUE GBE: NO
Note on J12: AUT: NA BEL: NA BGR: NA CYP: NO CZE: NO DNM: NA EST: NO FIN: NO FRK: NA DEU: NO GRC: NA HRV: NO HUN: NO IRL: NO ITA: NA LVA: NO LTU: NO LUX: NO MLT: NA NLD: NO POL: NO PRT: NO ROU: NO SVK: NO SVN: NO ESP: NA SWE: NO VALUE GBE: NO
Note on K12: AUT: NA BEL: NA BGR: NA CYP: NO CZE: NO DNM: NA EST: NO FIN: NO FRK: NA DEU: NO GRC: NA HRV: NO HUN: NO IRL: NO ITA: NA LVA: NO LTU: NO LUX: NO MLT: NA NLD: NO POL: NO PRT: NO ROU: NO SVK: NO SVN: NO ESP: NA SWE: NO VALUE GBE: NO
Note on L12: AUT: NA BEL: NA BGR: NA CYP: NO CZE: NO DNM: NA EST: NO FIN: NO FRK: NA DEU: NO GRC: NA HRV: NO HUN: NO IRL: NO ITA: NA LVA: NO LTU: NO LUX: NO MLT: NA NLD: NO POL: NO PRT: NO ROU: NO SVK: NO SVN: NO ESP: NA SWE: NO VALUE GBE: NO
Note on M12: AUT: NA BEL: NA BGR: NA CYP: NO CZE: NO DNM: NA EST: NO FIN: NO FRK: NA DEU: NO GRC: NA HRV: NO HUN: NO IRL: NO ITA: NA LVA: NO LTU: NO LUX: NO MLT: NA NLD: NO POL: NO PRT: NO ROU: NO SVK: NO SVN: NO ESP: NA SWE: NO VALUE GBE: NO
Note on N12: AUT: NA BEL: NA BGR: NA CYP: NO CZE: NO DNM: NA EST: NO FIN: NO FRK: NA DEU: NO GRC: NA HRV: NO HUN: NO IRL: NO ITA: NA LVA: NO LTU: NO LUX: NO MLT: NA NLD: NO POL: NO PRT: NO ROU: NO SVK: NO SVN: NO ESP: NA SWE: NO VALUE GBE: NO
Note on O12: AUT: NA BEL: NA BGR: NA CYP: NO CZE: NO DNM: NA EST: NO FIN: NO FRK: NA DEU: NO GRC: NA HRV: NO HUN: NO IRL: NO ITA: NA LVA: NO LTU: NO LUX: NO MLT: NA NLD: NO POL: NO PRT: NO ROU: NO SVK: NO SVN: NO ESP: NA SWE: NO VALUE GBE: NO
Note on P12: AUT: NA BEL: NA BGR: NA CYP: NO CZE: NO DNM: NA EST: NO FIN: NO FRK: NA DEU: NO GRC: NA HRV: NO HUN: NO IRL: NO ITA: NA LVA: NO LTU: NO LUX: NO MLT: NA NLD: NO POL: NO PRT: NO ROU: NO SVK: NO SVN: NO ESP: NA SWE: NO VALUE GBE: NO
Note on Q12: AUT: NA BEL: NA BGR: NA CYP: NO CZE: NO DNM: NA EST: NO FIN: NO FRK: NA DEU: NO GRC: NA HRV: NO HUN: NO IRL: NO ITA: NA LVA: NO LTU: NO LUX: NO MLT: NA NLD: NO POL: NO PRT: NO ROU: NO SVK: NO SVN: NO ESP: NA SWE: NO VALUE GBE: NO
Note on R12: AUT: NA BEL: NA BGR: NA CYP: NO CZE: NO DNM: NA EST: NO FIN: NO FRK: NA DEU: NO GRC: NA HRV: NO HUN: NO IRL: NO ITA: NA LVA: NO LTU: NO LUX: NO MLT: NA NLD: NO POL: NO PRT: NO ROU: NO SVK: NO SVN: NO ESP: NA SWE: NO VALUE GBE: NO
Note on S12: AUT: NA BEL: NA BGR: NA CYP: NO CZE: NO DNM: NA EST: NO FIN: NO FRK: NA DEU: NO GRC: NA HRV: NO HUN: NO IRL: NO ITA: NA LVA: NO LTU: NO LUX: NO MLT: NA NLD: NO POL: NO PRT: NO ROU: NO SVK: NO SVN: NO ESP: NA SWE: NO VALUE GBE: NO
Note on T12: AUT: NA BEL: NA BGR: NA CYP: NO CZE: NO DNM: NA EST: NO FIN: NO FRK: NA DEU: NO GRC: NA HRV: NO HUN: NO IRL: NO ITA: NA LVA: NO LTU: NO LUX: NO MLT: NA NLD: NO POL: NO PRT: NO ROU: NO SVK: NO SVN: NO ESP: NA SWE: NO VALUE GBE: NO
Note on U12: AUT: NA BEL: NA BGR: NA CYP: NO CZE: NO DNM: NA EST: NO FIN: NO FRK: NA DEU: NO GRC: NA HRV: NO HUN: NO IRL: NO ITA: NA LVA: NO LTU: NO LUX: NO MLT: NA NLD: NO POL: NO PRT: NO ROU: NO SVK: NO SVN: NO ESP: NA SWE: NO VALUE GBE: NO
Note on W12: AUT: NA BEL: NA BGR: NA CYP: NO CZE: NO DNM: NA EST: NO FIN: NO FRK: NA DEU: NO GRC: NA HRV: NO HUN: NO IRL: NO ITA: NA LVA: NO LTU: NO LUX: NO MLT: NA NLD: NO POL: NO PRT: NO ROU: NO SVK: NO SVN: NO ESP: NA SWE: NO VALUE GBE: NO
Note on X12: AUT: NA BEL: NA BGR: NA CYP: NO CZE: NO DNM: NA EST: NO FIN: NO FRK: NA DEU: NO GRC: NA HRV: NO HUN: NO IRL: NO ITA: NA LVA: NO LTU: NO LUX: NO MLT: NA NLD: NO POL: NO PRT: NO ROU: NO SVK: NO SVN: NO ESP: NA SWE: NO VALUE GBE: NO
Note on Y12: AUT: NA BEL: NA BGR: NA CYP: NO CZE: NO DNM: NA EST: NO FIN: NO FRK: NA DEU: NO GRC: NA HRV: NO HUN: NO IRL: NO ITA: NA LVA: NO LTU: NO LUX: NO MLT: NA NLD: NO POL: NO PRT: NO ROU: NO SVK: NO SVN: NO ESP: NA SWE: NO VALUE GBE: NO
Note on Z12: AUT: NA BEL: NA BGR: NA CYP: NO CZE: NO DNM: NA EST: NO FIN: NO FRK: NA DEU: NO GRC: NA HRV: NO HUN: NO IRL: NO ITA: NA LVA: NO LTU: NO LUX: NO MLT: NA NLD: NO POL: NO PRT: NO ROU: NO SVK: NO SVN: NO ESP: NA SWE: NO VALUE GBE: NO
Note on AA12: AUT: NA BEL: NA BGR: NA CYP: NO CZE: NO DNM: NA EST: NO FIN: NO FRK: NA DEU: NO GRC: NA HRV: NO HUN: NO IRL: NO ITA: NA LVA: NO LTU: NO LUX: NO MLT: NA NLD: NO POL: NO PRT: NO ROU: NO SVK: NO SVN: NO ESP: NA SWE: NO VALUE GBE: NO
Note on AB12: AUT: NA BEL: NA BGR: NA CYP: NO CZE: NO DNM: NA EST: NO FIN: NO FRK: NA DEU: NO GRC: NA HRV: NO HUN: NO IRL: NO ITA: NA LVA: NO LTU: NO LUX: NO MLT: NA NLD: NO POL: NO PRT: NO ROU: NO SVK: NO SVN: NO ESP: NA SWE: NO VALUE GBE: NO
Note on AC12: AUT: NA BEL: NA BGR: NA CYP: NO CZE: NO DNM: NA EST: NO FIN: NO FRK: NA DEU: NO GRC: NA HRV: NO HUN: NO IRL: NO ITA: NA LVA: NO LTU: NO LUX: NO MLT: NA NLD: NO POL: NO PRT: NO ROU: NO SVK: NO SVN: NO ESP: NA SWE: NO VALUE GBE: NO
Note on AD12: AUT: NA BEL: NA BGR: NA CYP: NO CZE: NO DNM: NA EST: NO FIN: NO FRK: NA DEU: NO GRC: NA HRV: NO HUN: NO IRL: NO ITA: NA LVA: NO LTU: NO LUX: NO MLT: NA NLD: NO POL: NO PRT: NO ROU: NO SVK: NO SVN: NO ESP: NA SWE: NO VALUE GBE: NO
Note on AE12: AUT: NA BEL: NA BGR: NA CYP: NO CZE: NO DNM: NA EST: NO FIN: NO FRK: NA DEU: NO GRC: NA HRV: NO HUN: NO IRL: NO ITA: NA LVA: NO LTU: NO LUX: NO MLT: NA NLD: NO POL: NO PRT: NO ROU: NO SVK: NO SVN: NO ESP: NA SWE: NO VALUE GBE: NO
Note on AF12: AUT: NA BEL: NA BGR: NA CYP: NO CZE: NO DNM: NA EST: NO FIN: NO FRK: NA DEU: NO GRC: NA HRV: NO HUN: NO IRL: NO ITA: NA LVA: NO LTU: NO LUX: NO MLT: NA NLD: NO POL: NO PRT: NO ROU: NO SVK: NO SVN: NO ESP: NA SWE: NO VALUE GBE: NO
Note on AH12: AUT: NA BEL: NA BGR: NA CYP: NO CZE: NO DNM: NA EST: NO FIN: NO FRK: NA DEU: NO GRC: NA HRV: NO HUN: NO IRL: NO ITA: NA LVA: NO LTU: NO LUX: NO MLT: NA NLD: NO POL: NO PRT: NO ROU: NO SVK: NO SVN: NO ESP: NA SWE: NO VALUE GBE: NO
Note on AI12: AUT: NA BEL: NA BGR: NA CYP: NO CZE: NO DNM: NA EST: NO FIN: NO FRK: NA DEU: NO GRC: NA HRV: NO HUN: NO IRL: NO ITA: NA LVA: NO LTU: NO LUX: NO MLT: NA NLD: NO POL: NO PRT: NO ROU: NO SVK: NO SVN: NO ESP: NA SWE: NO VALUE GBE: NO
Note on AJ12: AUT: NA BEL: NA BGR: NA CYP: NO CZE: NO DNM: NA EST: NO FIN: NO FRK: NA DEU: NO GRC: NA HRV: NO HUN: NO IRL: NO ITA: NA LVA: NO LTU: NO LUX: NO MLT: NA NLD: NO POL: NO PRT: NO ROU: NO SVK: NO SVN: NO ESP: NA SWE: NO VALUE GBE: NO
Note on F15: AUT: NO VALUE BEL: NO VALUE BGR: NO VALUE CYP: NO VALUE CZE: NO VALUE DNM: NO VALUE EST: NO FIN: NO FRK: NO DEU: NA GRC: NO VALUE HRV: NO VALUE HUN: NO IRL: NO ITA: 0.577 LVA: NO VALUE LTU: NO LUX: NO VALUE MLT: NO VALUE NLD: NO POL: NO VALUE PRT: NO ROU: NO SVK: NO VALUE SVN: NO VALUE ESP: NO SWE: NO VALUE GBE: NO
Note on H15: AUT: NO VALUE BEL: NO VALUE BGR: NO VALUE CYP: NO VALUE CZE: NO VALUE DNM: NO VALUE EST: NO FIN: NO FRK: NO DEU: 5.911 GRC: NO VALUE HRV: NO VALUE HUN: NO IRL: NO ITA: NO LVA: NO VALUE LTU: NO LUX: NO VALUE MLT: NO VALUE NLD: NO POL: NO VALUE PRT: NO ROU: NO SVK: NO VALUE SVN: NO VALUE ESP: NO SWE: NO GBE: 2.0472
Note on AI15: AUT: 0.02024096385542 BEL: NO VALUE BGR: NO VALUE CYP: NO VALUE CZE: NO DNM: NO EST: NO FIN: IE FRK: IE DEU: 4.525455 GRC: NO VALUE HRV: NO VALUE HUN: NO IRL: NO ITA: 0.384 LVA: NO VALUE LTU: NO LUX: NO VALUE MLT: NO NLD: NO POL: 0.18181818181818 PRT: NO ROU: NO SVK: NO SVN: NO VALUE ESP: NO SWE: 1.22243428338246 GBE: 5.566069
Note on B18: AUT: NO VALUE BEL: 0.083 BGR: NO VALUE CYP: NO VALUE CZE: NO DNM: NO EST: NO FIN: IE FRK: 0.658 DEU: 0.64265766 GRC: NO HRV: NO VALUE HUN: NO VALUE IRL: 0.25 ITA: 0.47592342342342 LVA: NO VALUE LTU: NO LUX: NO VALUE MLT: NO NLD: NO POL: NO VALUE PRT: NE ROU: NO SVK: NO VALUE SVN: NO VALUE ESP: NO SWE: NO GBE: 0.7685861499162
Note on C18: AUT: NO VALUE BEL: 0.0004 BGR: NO VALUE CYP: NO VALUE CZE: NO VALUE DNM: NO EST: NO FIN: NO FRK: NO DEU: NA GRC: NO HRV: NO VALUE HUN: NO VALUE IRL: NO ITA: NO LVA: NO VALUE LTU: NO LUX: NO VALUE MLT: NO VALUE NLD: NO POL: NO VALUE PRT: NE ROU: NO SVK: NO VALUE SVN: NO VALUE ESP: NO SWE: NO VALUE GBE: NO
Note on D18: AUT: NO VALUE BEL: 0.003502 BGR: NO VALUE CYP: NO VALUE CZE: NO VALUE DNM: NO EST: NO FIN: NO FRK: NO DEU: NA GRC: NO HRV: NO VALUE HUN: NO VALUE IRL: NO ITA: NO VALUE LVA: NO VALUE LTU: NO LUX: NO VALUE MLT: NO VALUE NLD: NO POL: NO VALUE PRT: NE ROU: NO SVK: NO VALUE SVN: NO VALUE ESP: NO SWE: NO VALUE GBE: NO
Note on E18: AUT: NO VALUE BEL: NO VALUE BGR: NO VALUE CYP: NO VALUE CZE: NO VALUE DNM: NO EST: NO FIN: NO FRK: NO DEU: NA GRC: NO HRV: NO VALUE HUN: NO VALUE IRL: NO ITA: NO VALUE LVA: NO VALUE LTU: NO LUX: NO VALUE MLT: NO VALUE NLD: NO POL: NO VALUE PRT: NE ROU: NO SVK: NO VALUE SVN: NO VALUE ESP: NO SWE: NO VALUE GBE: NO
Note on F18: AUT: NO VALUE BEL: 0.0014 BGR: NO VALUE CYP: NO VALUE CZE: NO VALUE DNM: NO EST: NO FIN: NO FRK: NO DEU: NA GRC: NO HRV: NO VALUE HUN: NO VALUE IRL: NO ITA: NO VALUE LVA: NO VALUE LTU: NO LUX: NO VALUE MLT: NO VALUE NLD: NO POL: NO VALUE PRT: NE ROU: NO SVK: NO VALUE SVN: NO VALUE ESP: NO SWE: NO VALUE GBE: NO
Note on G18: AUT: NO VALUE BEL: NO VALUE BGR: NO VALUE CYP: NO VALUE CZE: NO VALUE DNM: NO EST: NO FIN: NO FRK: NO DEU: NA GRC: NO HRV: NO VALUE HUN: NO VALUE IRL: NO ITA: NO VALUE LVA: NO VALUE LTU: NO LUX: NO VALUE MLT: NO VALUE NLD: NO POL: NO VALUE PRT: NE ROU: NO SVK: NO VALUE SVN: NO VALUE ESP: NO SWE: NO VALUE GBE: NO
Note on H18: AUT: NO VALUE BEL: NO VALUE BGR: NO VALUE CYP: NO VALUE CZE: NO VALUE DNM: NO EST: NO FIN: NO FRK: NO DEU: NA GRC: NO HRV: NO VALUE HUN: NO IRL: NO ITA: NO LVA: NO VALUE LTU: NO LUX: NO VALUE MLT: NO VALUE NLD: NO POL: NO VALUE PRT: NE ROU: NO SVK: NO VALUE SVN: NO VALUE ESP: NO SWE: NO VALUE GBE: NO
Note on I18: AUT: NO VALUE BEL: NO VALUE BGR: NO VALUE CYP: NO VALUE CZE: NO VALUE DNM: NO EST: NO FIN: NO FRK: NO DEU: NA GRC: NO HRV: NO VALUE HUN: NO VALUE IRL: NO ITA: NO VALUE LVA: NO VALUE LTU: NO LUX: NO VALUE MLT: NO VALUE NLD: NO POL: NO VALUE PRT: NE ROU: NO SVK: NO VALUE SVN: NO VALUE ESP: NO SWE: NO VALUE GBE: NO
Note on J18: AUT: NO VALUE BEL: NO VALUE BGR: NO VALUE CYP: NO VALUE CZE: NO VALUE DNM: NO EST: NO FIN: NO FRK: NO DEU: NA GRC: NO HRV: NO VALUE HUN: NO VALUE IRL: NO ITA: NO VALUE LVA: NO VALUE LTU: NO LUX: NO VALUE MLT: NO VALUE NLD: NO POL: NO VALUE PRT: NE ROU: NO SVK: NO VALUE SVN: NO VALUE ESP: NO SWE: NO VALUE GBE: NO
Note on K18: AUT: NO VALUE BEL: NO VALUE BGR: NO VALUE CYP: NO VALUE CZE: NO VALUE DNM: NO EST: NO FIN: NO FRK: NO DEU: NA GRC: NO HRV: NO VALUE HUN: NO VALUE IRL: NO ITA: NO VALUE LVA: NO VALUE LTU: NO LUX: NO VALUE MLT: NO VALUE NLD: NO POL: NO VALUE PRT: NE ROU: NO SVK: NO VALUE SVN: NO VALUE ESP: NO SWE: NO VALUE GBE: NO
Note on L18: AUT: NO VALUE BEL: NO VALUE BGR: NO VALUE CYP: NO VALUE CZE: NO VALUE DNM: NO EST: NO FIN: NO FRK: NO DEU: NA GRC: NO HRV: NO VALUE HUN: NO VALUE IRL: NO ITA: NO VALUE LVA: NO VALUE LTU: NO LUX: NO VALUE MLT: NO VALUE NLD: NO POL: NO VALUE PRT: NE ROU: NO SVK: NO VALUE SVN: NO VALUE ESP: NO SWE: NO VALUE GBE: NO
Note on M18: AUT: NO VALUE BEL: NO VALUE BGR: NO VALUE CYP: NO VALUE CZE: NO VALUE DNM: NO EST: NO FIN: NO FRK: NO DEU: NA GRC: NO HRV: NO VALUE HUN: NO VALUE IRL: NO ITA: NO VALUE LVA: NO VALUE LTU: NO LUX: NO VALUE MLT: NO VALUE NLD: NO POL: NO VALUE PRT: NE ROU: NO SVK: NO VALUE SVN: NO VALUE ESP: NO SWE: NO VALUE GBE: NO
Note on N18: AUT: NO VALUE BEL: NO BGR: NO VALUE CYP: NO VALUE CZE: NO VALUE DNM: NO EST: NO FIN: NO FRK: NO DEU: NA GRC: NO HRV: NO VALUE HUN: NO VALUE IRL: NO ITA: NO VALUE LVA: NO VALUE LTU: NO LUX: NO VALUE MLT: NO VALUE NLD: NO POL: NO VALUE PRT: NE ROU: NO SVK: NO VALUE SVN: NO VALUE ESP: NO SWE: NO VALUE GBE: NO
Note on O18: AUT: NO VALUE BEL: NO VALUE BGR: NO VALUE CYP: NO VALUE CZE: NO VALUE DNM: NO EST: NO FIN: NO FRK: NO DEU: NA GRC: NO HRV: NO VALUE HUN: NO VALUE IRL: NO ITA: NO VALUE LVA: NO VALUE LTU: NO LUX: NO VALUE MLT: NO VALUE NLD: NO POL: NO VALUE PRT: NE ROU: NO SVK: NO VALUE SVN: NO VALUE ESP: NO SWE: NO VALUE GBE: NO
Note on P18: AUT: NO VALUE BEL: NO VALUE BGR: NO VALUE CYP: NO VALUE CZE: NO VALUE DNM: NO EST: NO FIN: NO FRK: NO DEU: NA GRC: NO HRV: NO VALUE HUN: NO VALUE IRL: NO ITA: NO VALUE LVA: NO VALUE LTU: NO LUX: NO VALUE MLT: NO VALUE NLD: NO POL: NO VALUE PRT: NE ROU: NO SVK: NO VALUE SVN: NO VALUE ESP: NO SWE: NO VALUE GBE: NO
Note on Q18: AUT: NO VALUE BEL: NO VALUE BGR: NO VALUE CYP: NO VALUE CZE: NO VALUE DNM: NO EST: NO FIN: NO FRK: NO DEU: NA GRC: NO HRV: NO VALUE HUN: NO VALUE IRL: NO ITA: NO VALUE LVA: NO VALUE LTU: NO LUX: NO VALUE MLT: NO VALUE NLD: NO POL: NO VALUE PRT: NE ROU: NO SVK: NO VALUE SVN: NO VALUE ESP: NO SWE: NO VALUE GBE: NO
Note on R18: AUT: NO VALUE BEL: NO VALUE BGR: NO VALUE CYP: NO VALUE CZE: NO VALUE DNM: NO EST: NO FIN: NO FRK: NO DEU: NA GRC: NO HRV: NO VALUE HUN: NO VALUE IRL: NO ITA: NO VALUE LVA: NO VALUE LTU: NO LUX: NO VALUE MLT: NO VALUE NLD: NO POL: NO VALUE PRT: NE ROU: NO SVK: NO VALUE SVN: NO VALUE ESP: NO SWE: NO VALUE GBE: NO
Note on S18: AUT: NO VALUE BEL: NO VALUE BGR: NO VALUE CYP: NO VALUE CZE: NO VALUE DNM: NO EST: NO FIN: NO FRK: NO DEU: NA GRC: NO HRV: NO VALUE HUN: NO VALUE IRL: NO ITA: NO VALUE LVA: NO VALUE LTU: NO LUX: NO VALUE MLT: NO VALUE NLD: NO POL: NO VALUE PRT: NE ROU: NO SVK: NO VALUE SVN: NO VALUE ESP: NO SWE: NO VALUE GBE: NO
Note on T18: AUT: NO VALUE BEL: NO VALUE BGR: NO VALUE CYP: NO VALUE CZE: NO VALUE DNM: NO EST: NO FIN: NO FRK: NO DEU: NA GRC: NO HRV: NO VALUE HUN: NO VALUE IRL: NO ITA: NO VALUE LVA: NO VALUE LTU: NO LUX: NO VALUE MLT: NO VALUE NLD: NO POL: NO VALUE PRT: NE ROU: NO SVK: NO VALUE SVN: NO VALUE ESP: NO SWE: NO VALUE GBE: NO
Note on U18: AUT: 2,160.8000000000002 BEL: NO VALUE BGR: NO VALUE CYP: NO VALUE CZE: NO VALUE DNM: NO EST: NO FIN: NO FRK: NO DEU: NA GRC: NO HRV: NO VALUE HUN: NO VALUE IRL: NO ITA: NO VALUE LVA: NO VALUE LTU: NO LUX: NO VALUE MLT: NO VALUE NLD: NO POL: NO VALUE PRT: NE ROU: NO SVK: NO VALUE SVN: NO VALUE ESP: NO SWE: NO VALUE GBE: NO
Note on W18: AUT: NO VALUE BEL: 0.291 BGR: NO VALUE CYP: NO VALUE CZE: 1.34368 DNM: NO EST: NO FIN: IE FRK: 9.8274 DEU: 8.597023 GRC: NO HRV: NO VALUE HUN: NO VALUE IRL: 2.337 ITA: 6.54641407307172 LVA: NO VALUE LTU: NO LUX: NO VALUE MLT: NO VALUE NLD: NO POL: NO VALUE PRT: NE ROU: NO SVK: NO VALUE SVN: NO VALUE ESP: NO SWE: NO GBE: IE
Note on X18: AUT: NO VALUE BEL: 0.092 BGR: NO VALUE CYP: NO VALUE CZE: 2.0406 DNM: NO EST: NO FIN: IE FRK: 6.873 DEU: 4.34560109 GRC: NO HRV: NO VALUE HUN: NO IRL: 5.1356 ITA: 1.22743169398907 LVA: NO VALUE LTU: NO LUX: NO VALUE MLT: NO VALUE NLD: NO POL: NO VALUE PRT: NE ROU: NO SVK: NO VALUE SVN: NO VALUE ESP: NO SWE: NO GBE: IE
Note on Y18: AUT: NO VALUE BEL: NO VALUE BGR: NO VALUE CYP: NO VALUE CZE: NO VALUE DNM: NO EST: NO FIN: NO FRK: NO DEU: 1.81589279 GRC: NO HRV: NO VALUE HUN: NO VALUE IRL: NO ITA: 0.00373725934315 LVA: NO VALUE LTU: NO LUX: NO VALUE MLT: NO VALUE NLD: NO POL: NO VALUE PRT: NE ROU: NO SVK: NO VALUE SVN: NO VALUE ESP: NO SWE: NO GBE: IE
Note on Z18: AUT: NO VALUE BEL: NO VALUE BGR: NO VALUE CYP: NO VALUE CZE: NO VALUE DNM: NO EST: NO FIN: NO FRK: NO DEU: NA GRC: NO HRV: NO VALUE HUN: NO VALUE IRL: NO ITA: NO VALUE LVA: NO VALUE LTU: NO LUX: NO VALUE MLT: NO VALUE NLD: NO POL: NO VALUE PRT: NE ROU: NO SVK: NO VALUE SVN: NO VALUE ESP: NO SWE: NO VALUE GBE: NO
Note on AA18: AUT: NO VALUE BEL: 0.007 BGR: NO VALUE CYP: NO VALUE CZE: NO VALUE DNM: NO EST: NO FIN: IE FRK: 0.174 DEU: 0.16660194 GRC: NO HRV: NO VALUE HUN: NO VALUE IRL: 0.36 ITA: 2.10744336569579 LVA: NO VALUE LTU: NO LUX: NO VALUE MLT: NO VALUE NLD: NO POL: NO VALUE PRT: NE ROU: NO SVK: NO VALUE SVN: NO VALUE ESP: NO SWE: NO VALUE GBE: IE
Note on AB18: AUT: NO VALUE BEL: NO VALUE BGR: NO VALUE CYP: NO VALUE CZE: NO VALUE DNM: NO EST: NO FIN: NO FRK: NO DEU: NA GRC: NO HRV: NO VALUE HUN: NO VALUE IRL: NO ITA: NO VALUE LVA: NO VALUE LTU: NO LUX: NO VALUE MLT: NO VALUE NLD: NO POL: NO VALUE PRT: NE ROU: NO SVK: NO VALUE SVN: NO VALUE ESP: NO SWE: NO VALUE GBE: NO
Note on AC18: AUT: NO VALUE BEL: NO VALUE BGR: NO VALUE CYP: NO VALUE CZE: NO VALUE DNM: NO EST: NO FIN: NO FRK: NO DEU: NA GRC: NO HRV: NO VALUE HUN: NO VALUE IRL: NO ITA: NO VALUE LVA: NO VALUE LTU: NO LUX: NO VALUE MLT: NO VALUE NLD: NO POL: NO VALUE PRT: NE ROU: NO SVK: NO VALUE SVN: NO VALUE ESP: NO SWE: NO VALUE GBE: NO
Note on AD18: AUT: NO VALUE BEL: NO VALUE BGR: NO VALUE CYP: NO VALUE CZE: NO VALUE DNM: NO EST: NO FIN: NO FRK: NO DEU: NA GRC: NO HRV: NO VALUE HUN: NO VALUE IRL: NO ITA: NO VALUE LVA: NO VALUE LTU: NO LUX: NO VALUE MLT: NO VALUE NLD: NO POL: NO VALUE PRT: NE ROU: NO SVK: NO VALUE SVN: NO VALUE ESP: NO SWE: NO VALUE GBE: NO
Note on AE18: AUT: NO VALUE BEL: NO VALUE BGR: NO VALUE CYP: NO VALUE CZE: NO VALUE DNM: NO EST: NO FIN: NO FRK: NO DEU: NA GRC: NO HRV: NO VALUE HUN: NO VALUE IRL: NO ITA: NO VALUE LVA: NO VALUE LTU: NO LUX: NO VALUE MLT: NO VALUE NLD: NO POL: NO VALUE PRT: NE ROU: NO SVK: NO VALUE SVN: NO VALUE ESP: NO SWE: NO VALUE GBE: NO
Note on AF18: AUT: 36,022.06 BEL: NO VALUE BGR: NO VALUE CYP: NO VALUE CZE: NO VALUE DNM: NO EST: NO FIN: NO FRK: NO DEU: NA GRC: NO HRV: NO VALUE HUN: NO VALUE IRL: NO ITA: NO VALUE LVA: NO VALUE LTU: NO LUX: NO VALUE MLT: NO VALUE NLD: 168,435.58859978901 POL: NO VALUE PRT: NE ROU: NO SVK: NO VALUE SVN: NO VALUE ESP: NO SWE: NO VALUE GBE: NO
Note on AH18: AUT: NO VALUE BEL: NO VALUE BGR: NO VALUE CYP: NO CZE: NO VALUE DNM: NO EST: NO FIN: NO FRK: NO DEU: NA GRC: NO HRV: NO VALUE HUN: NO IRL: NO ITA: NO VALUE LVA: NO VALUE LTU: NO LUX: NO VALUE MLT: NO VALUE NLD: NO POL: NO VALUE PRT: NE ROU: NO SVK: NO SVN: NO VALUE ESP: NO SWE: NO VALUE GBE: NO
Note on AI18: AUT: 3.12 BEL: 0.099 BGR: NO VALUE CYP: NO CZE: 0.02964 DNM: NO EST: NO FIN: IE FRK: 0.212 DEU: 0.50480994 GRC: NO HRV: NO VALUE HUN: NO IRL: 0.87577142857143 ITA: 0.91248538011696 LVA: NO VALUE LTU: 0.104 LUX: NO VALUE MLT: 0.004 NLD: NO POL: NO VALUE PRT: NE ROU: NO SVK: NO SVN: NO VALUE ESP: NO SWE: NO GBE: IE
Note on AJ18: AUT: 0.264 BEL: 0.033 BGR: NO VALUE CYP: NO CZE: NO DNM: NO EST: NO FIN: NO FRK: 1.451 DEU: 0.29077519 GRC: NO HRV: NO VALUE HUN: NO IRL: NO ITA: 1.04457364341085 LVA: NO VALUE LTU: NO LUX: NO VALUE MLT: NO VALUE NLD: IE POL: NO VALUE PRT: NO ROU: NO SVK: NO SVN: NO VALUE ESP: NO SWE: NO VALUE GBE: 0.0148839768268
Note on B19: AUT: NO VALUE BEL: NO VALUE BGR: NO VALUE CYP: NO VALUE CZE: NO VALUE DNM: NO EST: NO FIN: NO FRK: NO DEU: NO VALUE GRC: NO VALUE HRV: NO VALUE HUN: NO VALUE IRL: NO ITA: NO VALUE LVA: NO VALUE LTU: NO LUX: NO VALUE MLT: NO VALUE NLD: NO POL: NO VALUE PRT: NE ROU: NO SVK: NO VALUE SVN: NO VALUE ESP: NO SWE: NO VALUE GBE: NE
Note on C19: AUT: NO VALUE BEL: NO VALUE BGR: NO VALUE CYP: NO VALUE CZE: NO VALUE DNM: NO EST: NO FIN: NO FRK: NO DEU: NO VALUE GRC: NO VALUE HRV: NO VALUE HUN: NO VALUE IRL: NO ITA: NO VALUE LVA: NO VALUE LTU: NO LUX: NO VALUE MLT: NO VALUE NLD: NO POL: NO VALUE PRT: NE ROU: NO SVK: NO VALUE SVN: NO VALUE ESP: NO SWE: NO VALUE GBE: NE
Note on D19: AUT: NO VALUE BEL: NO VALUE BGR: NO VALUE CYP: NO VALUE CZE: NO VALUE DNM: NO EST: NO FIN: NO FRK: NO DEU: NO VALUE GRC: NO VALUE HRV: NO VALUE HUN: NO VALUE IRL: NO ITA: NO VALUE LVA: NO VALUE LTU: NO LUX: NO VALUE MLT: NO VALUE NLD: NO POL: NO VALUE PRT: NE ROU: NO SVK: NO VALUE SVN: NO VALUE ESP: NO SWE: NO VALUE GBE: NE
Note on E19: AUT: NO VALUE BEL: NO VALUE BGR: NO VALUE CYP: NO VALUE CZE: NO VALUE DNM: NO EST: NO FIN: NO FRK: NO DEU: NO VALUE GRC: NO VALUE HRV: NO VALUE HUN: NO VALUE IRL: NO ITA: NO VALUE LVA: NO VALUE LTU: NO LUX: NO VALUE MLT: NO VALUE NLD: NO POL: NO VALUE PRT: NE ROU: NO SVK: NO VALUE SVN: NO VALUE ESP: NO SWE: NO VALUE GBE: NE
Note on F19: AUT: NO VALUE BEL: NO VALUE BGR: NO VALUE CYP: NO VALUE CZE: NO VALUE DNM: NO EST: NO FIN: NO FRK: NO DEU: NO VALUE GRC: NO VALUE HRV: NO VALUE HUN: NO VALUE IRL: NO ITA: NO VALUE LVA: NO VALUE LTU: NO LUX: NO VALUE MLT: NO VALUE NLD: NO POL: NO VALUE PRT: NE ROU: NO SVK: NO VALUE SVN: NO VALUE ESP: NO SWE: NO VALUE GBE: NE
Note on G19: AUT: NO VALUE BEL: NO VALUE BGR: NO VALUE CYP: NO VALUE CZE: NO VALUE DNM: NO EST: NO FIN: NO FRK: NO DEU: NO VALUE GRC: NO VALUE HRV: NO VALUE HUN: NO VALUE IRL: NO ITA: NO VALUE LVA: NO VALUE LTU: NO LUX: NO VALUE MLT: NO VALUE NLD: NO POL: NO VALUE PRT: NE ROU: NO SVK: NO VALUE SVN: NO VALUE ESP: NO SWE: NO VALUE GBE: NE
Note on H19: AUT: NO VALUE BEL: NO VALUE BGR: NO VALUE CYP: NO VALUE CZE: NO VALUE DNM: NO EST: NO FIN: NO FRK: NO DEU: NO VALUE GRC: NO VALUE HRV: NO VALUE HUN: NO IRL: NO ITA: NO VALUE LVA: NO VALUE LTU: NO LUX: NO VALUE MLT: NO VALUE NLD: NO POL: NO VALUE PRT: NE ROU: NO SVK: NO VALUE SVN: NO VALUE ESP: NO SWE: NO VALUE GBE: NE
Note on I19: AUT: NO VALUE BEL: NO VALUE BGR: NO VALUE CYP: NO VALUE CZE: NO VALUE DNM: NO EST: NO FIN: NO FRK: NO DEU: NO VALUE GRC: NO VALUE HRV: NO VALUE HUN: NO VALUE IRL: NO ITA: NO VALUE LVA: NO VALUE LTU: NO LUX: NO VALUE MLT: NO VALUE NLD: NO POL: NO VALUE PRT: NE ROU: NO SVK: NO VALUE SVN: NO VALUE ESP: NO SWE: NO VALUE GBE: NE
Note on J19: AUT: NO VALUE BEL: NO VALUE BGR: NO VALUE CYP: NO VALUE CZE: NO VALUE DNM: NO EST: NO FIN: NO FRK: NO DEU: NO VALUE GRC: NO VALUE HRV: NO VALUE HUN: NO VALUE IRL: NO ITA: NO VALUE LVA: NO VALUE LTU: NO LUX: NO VALUE MLT: NO VALUE NLD: NO POL: NO VALUE PRT: NE ROU: NO SVK: NO VALUE SVN: NO VALUE ESP: NO SWE: NO VALUE GBE: NE
Note on K19: AUT: NO VALUE BEL: NO VALUE BGR: NO VALUE CYP: NO VALUE CZE: NO VALUE DNM: NO EST: NO FIN: NO FRK: NO DEU: NO VALUE GRC: NO VALUE HRV: NO VALUE HUN: NO VALUE IRL: NO ITA: NO VALUE LVA: NO VALUE LTU: NO LUX: NO VALUE MLT: NO VALUE NLD: NO POL: NO VALUE PRT: NE ROU: NO SVK: NO VALUE SVN: NO VALUE ESP: NO SWE: NO VALUE GBE: NE
Note on L19: AUT: NO VALUE BEL: NO VALUE BGR: NO VALUE CYP: NO VALUE CZE: NO VALUE DNM: NO EST: NO FIN: NO FRK: NO DEU: NO VALUE GRC: NO VALUE HRV: NO VALUE HUN: NO VALUE IRL: NO ITA: NO VALUE LVA: NO VALUE LTU: NO LUX: NO VALUE MLT: NO VALUE NLD: NO POL: NO VALUE PRT: NE ROU: NO SVK: NO VALUE SVN: NO VALUE ESP: NO SWE: NO VALUE GBE: NE
Note on M19: AUT: NO VALUE BEL: NO VALUE BGR: NO VALUE CYP: NO VALUE CZE: NO VALUE DNM: NO EST: NO FIN: NO FRK: NO DEU: NO VALUE GRC: NO VALUE HRV: NO VALUE HUN: NO VALUE IRL: NO ITA: NO VALUE LVA: NO VALUE LTU: NO LUX: NO VALUE MLT: NO VALUE NLD: NO POL: NO VALUE PRT: NE ROU: NO SVK: NO VALUE SVN: NO VALUE ESP: NO SWE: NO VALUE GBE: NE
Note on N19: AUT: NO VALUE BEL: NO VALUE BGR: NO VALUE CYP: NO VALUE CZE: NO VALUE DNM: NO EST: NO FIN: NO FRK: NO DEU: NO VALUE GRC: NO VALUE HRV: NO VALUE HUN: NO VALUE IRL: NO ITA: NO VALUE LVA: NO VALUE LTU: NO LUX: NO VALUE MLT: NO VALUE NLD: NO POL: NO VALUE PRT: NE ROU: NO SVK: NO VALUE SVN: NO VALUE ESP: NO SWE: NO VALUE GBE: NE
Note on O19: AUT: NO VALUE BEL: NO VALUE BGR: NO VALUE CYP: NO VALUE CZE: NO VALUE DNM: NO EST: NO FIN: NO FRK: NO DEU: NO VALUE GRC: NO VALUE HRV: NO VALUE HUN: NO VALUE IRL: NO ITA: NO VALUE LVA: NO VALUE LTU: NO LUX: NO VALUE MLT: NO VALUE NLD: NO POL: NO VALUE PRT: NE ROU: NO SVK: NO VALUE SVN: NO VALUE ESP: NO SWE: NO VALUE GBE: NE
Note on P19: AUT: NO VALUE BEL: NO VALUE BGR: NO VALUE CYP: NO VALUE CZE: NO VALUE DNM: NO EST: NO FIN: NO FRK: NO DEU: NO VALUE GRC: NO VALUE HRV: NO VALUE HUN: NO VALUE IRL: NO ITA: NO VALUE LVA: NO VALUE LTU: NO LUX: NO VALUE MLT: NO VALUE NLD: NO POL: NO VALUE PRT: NE ROU: NO SVK: NO VALUE SVN: NO VALUE ESP: NO SWE: NO VALUE GBE: NE
Note on Q19: AUT: NO VALUE BEL: NO VALUE BGR: NO VALUE CYP: NO VALUE CZE: NO VALUE DNM: NO EST: NO FIN: NO FRK: NO DEU: NO VALUE GRC: NO VALUE HRV: NO VALUE HUN: NO VALUE IRL: NO ITA: NO VALUE LVA: NO VALUE LTU: NO LUX: NO VALUE MLT: NO VALUE NLD: NO POL: NO VALUE PRT: NE ROU: NO SVK: NO VALUE SVN: NO VALUE ESP: NO SWE: NO VALUE GBE: NE
Note on R19: AUT: NO VALUE BEL: NO VALUE BGR: NO VALUE CYP: NO VALUE CZE: NO VALUE DNM: NO EST: NO FIN: NO FRK: NO DEU: NO VALUE GRC: NO VALUE HRV: NO VALUE HUN: NO VALUE IRL: NO ITA: NO VALUE LVA: NO VALUE LTU: NO LUX: NO VALUE MLT: NO VALUE NLD: NO POL: NO VALUE PRT: NE ROU: NO SVK: NO VALUE SVN: NO VALUE ESP: NO SWE: NO VALUE GBE: NE
Note on S19: AUT: NO VALUE BEL: NO VALUE BGR: NO VALUE CYP: NO VALUE CZE: NO VALUE DNM: NO EST: NO FIN: NO FRK: NO DEU: NO VALUE GRC: NO VALUE HRV: NO VALUE HUN: NO VALUE IRL: NO ITA: NO VALUE LVA: NO VALUE LTU: NO LUX: NO VALUE MLT: NO VALUE NLD: NO POL: NO VALUE PRT: NE ROU: NO SVK: NO VALUE SVN: NO VALUE ESP: NO SWE: NO VALUE GBE: NE
Note on T19: AUT: NO VALUE BEL: NO VALUE BGR: NO VALUE CYP: NO VALUE CZE: NO VALUE DNM: NO EST: NO FIN: NO FRK: NO DEU: NO VALUE GRC: NO VALUE HRV: NO VALUE HUN: NO VALUE IRL: NO ITA: NO VALUE LVA: NO VALUE LTU: NO LUX: NO VALUE MLT: NO VALUE NLD: NO POL: NO VALUE PRT: NE ROU: NO SVK: NO VALUE SVN: NO VALUE ESP: NO SWE: NO VALUE GBE: NE
Note on U19: AUT: NO VALUE BEL: NO VALUE BGR: NO VALUE CYP: NO VALUE CZE: NO VALUE DNM: NO EST: NO FIN: NO FRK: NO DEU: NO VALUE GRC: NO VALUE HRV: NO VALUE HUN: NO VALUE IRL: NO ITA: NO VALUE LVA: NO VALUE LTU: NO LUX: NO VALUE MLT: NO VALUE NLD: NO POL: NO VALUE PRT: NE ROU: NO SVK: NO SVN: NO VALUE ESP: NO SWE: NO VALUE GBE: NE
Note on W19: AUT: NO VALUE BEL: NO VALUE BGR: NO VALUE CYP: NO VALUE CZE: NO VALUE DNM: NO EST: NO FIN: NO FRK: NO DEU: NO VALUE GRC: NO VALUE HRV: NO VALUE HUN: NO VALUE IRL: NO ITA: NO VALUE LVA: NO VALUE LTU: NO LUX: NO VALUE MLT: NO VALUE NLD: NO POL: NO VALUE PRT: NE ROU: NO SVK: NO VALUE SVN: NO VALUE ESP: NO SWE: NO VALUE GBE: NE
Note on X19: AUT: NO VALUE BEL: NO VALUE BGR: NO VALUE CYP: NO VALUE CZE: NO VALUE DNM: NO EST: NO FIN: NO FRK: NO DEU: NO VALUE GRC: NO VALUE HRV: NO VALUE HUN: NO IRL: NO ITA: NO VALUE LVA: NO VALUE LTU: NO LUX: NO VALUE MLT: NO VALUE NLD: NO POL: NO VALUE PRT: NE ROU: NO SVK: NO VALUE SVN: NO VALUE ESP: NO SWE: NO VALUE GBE: NE
Note on Y19: AUT: NO VALUE BEL: NO VALUE BGR: NO VALUE CYP: NO VALUE CZE: NO VALUE DNM: NO EST: NO FIN: NO FRK: NO DEU: NO VALUE GRC: NO VALUE HRV: NO VALUE HUN: NO VALUE IRL: NO ITA: NO VALUE LVA: NO VALUE LTU: NO LUX: NO VALUE MLT: NO VALUE NLD: NO POL: NO VALUE PRT: NE ROU: NO SVK: NO VALUE SVN: NO VALUE ESP: NO SWE: NO VALUE GBE: NE
Note on Z19: AUT: NO VALUE BEL: NO VALUE BGR: NO VALUE CYP: NO VALUE CZE: NO VALUE DNM: NO EST: NO FIN: NO FRK: NO DEU: NO VALUE GRC: NO VALUE HRV: NO VALUE HUN: NO VALUE IRL: NO ITA: NO VALUE LVA: NO VALUE LTU: NO LUX: NO VALUE MLT: NO VALUE NLD: NO POL: NO VALUE PRT: NE ROU: NO SVK: NO VALUE SVN: NO VALUE ESP: NO SWE: NO VALUE GBE: NE
Note on AA19: AUT: NO VALUE BEL: NO VALUE BGR: NO VALUE CYP: NO VALUE CZE: NO VALUE DNM: NO EST: NO FIN: NO FRK: NO DEU: NO VALUE GRC: NO VALUE HRV: NO VALUE HUN: NO VALUE IRL: NO ITA: NO VALUE LVA: NO VALUE LTU: NO LUX: NO VALUE MLT: NO VALUE NLD: NO POL: NO VALUE PRT: NE ROU: NO SVK: NO VALUE SVN: NO VALUE ESP: NO SWE: NO VALUE GBE: NE
Note on AB19: AUT: NO VALUE BEL: NO VALUE BGR: NO VALUE CYP: NO VALUE CZE: NO VALUE DNM: NO EST: NO FIN: NO FRK: NO DEU: NO VALUE GRC: NO VALUE HRV: NO VALUE HUN: NO VALUE IRL: NO ITA: NO VALUE LVA: NO VALUE LTU: NO LUX: NO VALUE MLT: NO VALUE NLD: NO POL: NO VALUE PRT: NE ROU: NO SVK: NO VALUE SVN: NO VALUE ESP: NO SWE: NO VALUE GBE: NE
Note on AC19: AUT: NO VALUE BEL: NO VALUE BGR: NO VALUE CYP: NO VALUE CZE: NO VALUE DNM: NO EST: NO FIN: NO FRK: NO DEU: NO VALUE GRC: NO VALUE HRV: NO VALUE HUN: NO VALUE IRL: NO ITA: NO VALUE LVA: NO VALUE LTU: NO LUX: NO VALUE MLT: NO VALUE NLD: NO POL: NO VALUE PRT: NE ROU: NO SVK: NO VALUE SVN: NO VALUE ESP: NO SWE: NO VALUE GBE: NE
Note on AD19: AUT: NO VALUE BEL: NO VALUE BGR: NO VALUE CYP: NO VALUE CZE: NO VALUE DNM: NO EST: NO FIN: NO FRK: NO DEU: NO VALUE GRC: NO VALUE HRV: NO VALUE HUN: NO VALUE IRL: NO ITA: NO VALUE LVA: NO VALUE LTU: NO LUX: NO VALUE MLT: NO VALUE NLD: NO POL: NO VALUE PRT: NE ROU: NO SVK: NO VALUE SVN: NO VALUE ESP: NO SWE: NO VALUE GBE: NE
Note on AE19: AUT: NO VALUE BEL: NO VALUE BGR: NO VALUE CYP: NO VALUE CZE: NO VALUE DNM: NO EST: NO FIN: NO FRK: NO DEU: NO VALUE GRC: NO VALUE HRV: NO VALUE HUN: NO VALUE IRL: NO ITA: NO VALUE LVA: NO VALUE LTU: NO LUX: NO VALUE MLT: NO VALUE NLD: NO POL: NO VALUE PRT: NE ROU: NO SVK: NO VALUE SVN: NO VALUE ESP: NO SWE: NO VALUE GBE: NE
Note on AF19: AUT: NO VALUE BEL: NO VALUE BGR: NO VALUE CYP: NO VALUE CZE: NO VALUE DNM: NO EST: NO FIN: NO FRK: NO DEU: NO VALUE GRC: NO VALUE HRV: NO VALUE HUN: NO VALUE IRL: NO ITA: NO VALUE LVA: NO VALUE LTU: NO LUX: NO VALUE MLT: NO VALUE NLD: NO POL: NO VALUE PRT: NE ROU: NO SVK: NO SVN: NO VALUE ESP: NO SWE: NO VALUE GBE: NE
Note on AH19: AUT: NO VALUE BEL: NO VALUE BGR: NO VALUE CYP: NO CZE: NO DNM: NO EST: NO FIN: NO FRK: NO DEU: NO GRC: NO VALUE HRV: NO VALUE HUN: NO IRL: NO ITA: NO LVA: NO VALUE LTU: NO LUX: NO VALUE MLT: NO VALUE NLD: NO POL: NO VALUE PRT: NE ROU: NO SVK: NO SVN: NO VALUE ESP: NO SWE: NO VALUE GBE: NE
Note on AI19: AUT: NO VALUE BEL: NO VALUE BGR: NO VALUE CYP: NO CZE: NO VALUE DNM: NO EST: NO FIN: NO FRK: NO DEU: NO VALUE GRC: NO VALUE HRV: NO VALUE HUN: NO IRL: NO ITA: NO VALUE LVA: NO VALUE LTU: NO LUX: NO VALUE MLT: NO VALUE NLD: NO POL: NO VALUE PRT: NE ROU: NO SVK: NO SVN: NO VALUE ESP: NO SWE: NO VALUE GBE: NE
Note on AJ19: AUT: NO VALUE BEL: NO VALUE BGR: NO VALUE CYP: NO CZE: NO VALUE DNM: NO EST: NO FIN: NO FRK: NO DEU: NO VALUE GRC: NO VALUE HRV: NO VALUE HUN: NO IRL: NO ITA: NO VALUE LVA: NO VALUE LTU: NO LUX: NO VALUE MLT: NO VALUE NLD: IE POL: NO VALUE PRT: NO ROU: NO SVK: NO SVN: NO VALUE ESP: NO SWE: NO VALUE GBE: NE
Note on B20: AUT: NO VALUE BEL: NO VALUE BGR: NO VALUE CYP: NO VALUE CZE: NO VALUE DNM: NO EST: NO FIN: NO FRK: NA DEU: NA GRC: NO VALUE HRV: NO VALUE HUN: NO VALUE IRL: NO ITA: NO VALUE LVA: NO VALUE LTU: NO LUX: NO VALUE MLT: NO NLD: NO POL: NO VALUE PRT: NE ROU: NO SVK: NO VALUE SVN: NO VALUE ESP: NA SWE: NO VALUE GBE: NE
Note on C20: AUT: NO VALUE BEL: NO VALUE BGR: NO VALUE CYP: NO VALUE CZE: NO VALUE DNM: NO EST: NO FIN: NO FRK: NA DEU: NA GRC: NO VALUE HRV: NO VALUE HUN: NO VALUE IRL: NO ITA: NO VALUE LVA: NO VALUE LTU: NO LUX: NO VALUE MLT: NO VALUE NLD: NO POL: NO VALUE PRT: NE ROU: NO SVK: NO VALUE SVN: NO VALUE ESP: NA SWE: NO VALUE GBE: NE
Note on D20: AUT: NO VALUE BEL: NO VALUE BGR: NO VALUE CYP: NO VALUE CZE: NO VALUE DNM: NO EST: NO FIN: NO FRK: NA DEU: NA GRC: NO VALUE HRV: NO VALUE HUN: NO VALUE IRL: NO ITA: NO VALUE LVA: NO VALUE LTU: NO LUX: NO VALUE MLT: NO VALUE NLD: NO POL: NO VALUE PRT: NE ROU: NO SVK: NO VALUE SVN: NO VALUE ESP: NA SWE: NO VALUE GBE: NE
Note on E20: AUT: NO VALUE BEL: NO VALUE BGR: NO VALUE CYP: NO VALUE CZE: NO VALUE DNM: NO EST: NO FIN: NO FRK: NA DEU: NA GRC: NO VALUE HRV: NO VALUE HUN: NO VALUE IRL: NO ITA: NO VALUE LVA: NO VALUE LTU: NO LUX: NO VALUE MLT: NO VALUE NLD: NO POL: NO VALUE PRT: NE ROU: NO SVK: NO VALUE SVN: NO VALUE ESP: NA SWE: NO VALUE GBE: NE
Note on F20: AUT: NO VALUE BEL: NO VALUE BGR: NO VALUE CYP: NO VALUE CZE: NO VALUE DNM: NO EST: NO FIN: NO FRK: NA DEU: NA GRC: NO VALUE HRV: NO VALUE HUN: NO VALUE IRL: NO ITA: NO VALUE LVA: NO VALUE LTU: NO LUX: NO VALUE MLT: NO VALUE NLD: NO POL: NO VALUE PRT: NE ROU: NO SVK: NO VALUE SVN: NO VALUE ESP: NA SWE: NO VALUE GBE: NE
Note on G20: AUT: NO VALUE BEL: NO VALUE BGR: NO VALUE CYP: NO VALUE CZE: NO VALUE DNM: NO EST: NO FIN: NO FRK: NA DEU: NA GRC: NO VALUE HRV: NO VALUE HUN: NO VALUE IRL: NO ITA: NO VALUE LVA: NO VALUE LTU: NO LUX: NO VALUE MLT: NO VALUE NLD: NO POL: NO VALUE PRT: NE ROU: NO SVK: NO VALUE SVN: NO VALUE ESP: NA SWE: NO VALUE GBE: NE
Note on H20: AUT: NO VALUE BEL: NO VALUE BGR: NO VALUE CYP: NO VALUE CZE: NO VALUE DNM: NO EST: NO FIN: NO FRK: NA DEU: NA GRC: NO VALUE HRV: NO VALUE HUN: NO IRL: NO ITA: NO VALUE LVA: NO VALUE LTU: NO LUX: NO VALUE MLT: NO VALUE NLD: NO POL: NO VALUE PRT: NE ROU: NO SVK: NO VALUE SVN: NO VALUE ESP: NA SWE: NO VALUE GBE: NE
Note on I20: AUT: NO VALUE BEL: NO VALUE BGR: NO VALUE CYP: NO VALUE CZE: NO VALUE DNM: NO EST: NO FIN: NO FRK: NA DEU: NA GRC: NO VALUE HRV: NO VALUE HUN: NO VALUE IRL: NO ITA: NO VALUE LVA: NO VALUE LTU: NO LUX: NO VALUE MLT: NO VALUE NLD: NO POL: NO VALUE PRT: NE ROU: NO SVK: NO VALUE SVN: NO VALUE ESP: NA SWE: NO VALUE GBE: NE
Note on J20: AUT: NO VALUE BEL: NO VALUE BGR: NO VALUE CYP: NO VALUE CZE: NO VALUE DNM: NO EST: NO FIN: NO FRK: NA DEU: NA GRC: NO VALUE HRV: NO VALUE HUN: NO VALUE IRL: NO ITA: NO VALUE LVA: NO VALUE LTU: NO LUX: NO VALUE MLT: NO VALUE NLD: NO POL: NO VALUE PRT: NE ROU: NO SVK: NO VALUE SVN: NO VALUE ESP: NA SWE: NO VALUE GBE: NE
Note on K20: AUT: NO VALUE BEL: NO VALUE BGR: NO VALUE CYP: NO VALUE CZE: NO VALUE DNM: NO EST: NO FIN: NO FRK: NA DEU: NA GRC: NO VALUE HRV: NO VALUE HUN: NO VALUE IRL: NO ITA: NO VALUE LVA: NO VALUE LTU: NO LUX: NO VALUE MLT: NO VALUE NLD: NO POL: NO VALUE PRT: NE ROU: NO SVK: NO VALUE SVN: NO VALUE ESP: NA SWE: NO VALUE GBE: NE
Note on L20: AUT: NO VALUE BEL: NO VALUE BGR: NO VALUE CYP: NO VALUE CZE: NO VALUE DNM: NO EST: NO FIN: NO FRK: NA DEU: NA GRC: NO VALUE HRV: NO VALUE HUN: NO VALUE IRL: NO ITA: NO VALUE LVA: NO VALUE LTU: NO LUX: NO VALUE MLT: NO VALUE NLD: NO POL: NO VALUE PRT: NE ROU: NO SVK: NO VALUE SVN: NO VALUE ESP: NA SWE: NO VALUE GBE: NE
Note on M20: AUT: NO VALUE BEL: NO VALUE BGR: NO VALUE CYP: NO VALUE CZE: NO VALUE DNM: NO EST: NO FIN: NO FRK: NA DEU: NA GRC: NO VALUE HRV: NO VALUE HUN: NO VALUE IRL: NO ITA: NO VALUE LVA: NO VALUE LTU: NO LUX: NO VALUE MLT: NO VALUE NLD: NO POL: NO VALUE PRT: NE ROU: NO SVK: NO VALUE SVN: NO VALUE ESP: NA SWE: NO VALUE GBE: NE
Note on N20: AUT: NO VALUE BEL: NO VALUE BGR: NO VALUE CYP: NO VALUE CZE: NO VALUE DNM: NO EST: NO FIN: NO FRK: NA DEU: NA GRC: NO VALUE HRV: NO VALUE HUN: NO VALUE IRL: NO ITA: NO VALUE LVA: NO VALUE LTU: NO LUX: NO VALUE MLT: NO VALUE NLD: NO POL: NO VALUE PRT: NE ROU: NO SVK: NO VALUE SVN: NO VALUE ESP: NA SWE: NO VALUE GBE: NE
Note on O20: AUT: NO VALUE BEL: NO VALUE BGR: NO VALUE CYP: NO VALUE CZE: NO VALUE DNM: NO EST: NO FIN: NO FRK: NA DEU: NA GRC: NO VALUE HRV: NO VALUE HUN: NO VALUE IRL: NO ITA: NO VALUE LVA: NO VALUE LTU: NO LUX: NO VALUE MLT: NO VALUE NLD: NO POL: NO VALUE PRT: NE ROU: NO SVK: NO VALUE SVN: NO VALUE ESP: NA SWE: NO VALUE GBE: NE
Note on P20: AUT: NO VALUE BEL: NO VALUE BGR: NO VALUE CYP: NO VALUE CZE: NO VALUE DNM: NO EST: NO FIN: NO FRK: NA DEU: NA GRC: NO VALUE HRV: NO VALUE HUN: NO VALUE IRL: NO ITA: NO VALUE LVA: NO VALUE LTU: NO LUX: NO VALUE MLT: NO VALUE NLD: NO POL: NO VALUE PRT: NE ROU: NO SVK: NO VALUE SVN: NO VALUE ESP: NA SWE: NO VALUE GBE: NE
Note on Q20: AUT: NO VALUE BEL: NO VALUE BGR: NO VALUE CYP: NO VALUE CZE: NO VALUE DNM: NO EST: NO FIN: NO FRK: NA DEU: NA GRC: NO VALUE HRV: NO VALUE HUN: NO VALUE IRL: NO ITA: NO VALUE LVA: NO VALUE LTU: NO LUX: NO VALUE MLT: NO VALUE NLD: NO POL: NO VALUE PRT: NE ROU: NO SVK: NO VALUE SVN: NO VALUE ESP: NA SWE: NO VALUE GBE: NE
Note on R20: AUT: NO VALUE BEL: NO VALUE BGR: NO VALUE CYP: NO VALUE CZE: NO VALUE DNM: NO EST: NO FIN: NO FRK: NA DEU: NA GRC: NO VALUE HRV: NO VALUE HUN: NO VALUE IRL: NO ITA: NO VALUE LVA: NO VALUE LTU: NO LUX: NO VALUE MLT: NO VALUE NLD: NO POL: NO VALUE PRT: NE ROU: NO SVK: NO VALUE SVN: NO VALUE ESP: NA SWE: NO VALUE GBE: NE
Note on S20: AUT: NO VALUE BEL: NO VALUE BGR: NO VALUE CYP: NO VALUE CZE: NO VALUE DNM: NO EST: NO FIN: NO FRK: NA DEU: NA GRC: NO VALUE HRV: NO VALUE HUN: NO VALUE IRL: NO ITA: NO VALUE LVA: NO VALUE LTU: NO LUX: NO VALUE MLT: NO VALUE NLD: NO POL: NO VALUE PRT: NE ROU: NO SVK: NO VALUE SVN: NO VALUE ESP: NA SWE: NO VALUE GBE: NE
Note on T20: AUT: NO VALUE BEL: NO VALUE BGR: NO VALUE CYP: NO VALUE CZE: NO VALUE DNM: NO EST: NO FIN: NO FRK: NA DEU: NA GRC: NO VALUE HRV: NO VALUE HUN: NO VALUE IRL: NO ITA: NO VALUE LVA: NO VALUE LTU: NO LUX: NO VALUE MLT: NO VALUE NLD: NO POL: NO VALUE PRT: NE ROU: NO SVK: NO VALUE SVN: NO VALUE ESP: NA SWE: NO VALUE GBE: NE
Note on U20: AUT: NO VALUE BEL: NO VALUE BGR: NO VALUE CYP: NO VALUE CZE: NO VALUE DNM: NO EST: NO FIN: NO FRK: NA DEU: NA GRC: NO VALUE HRV: NO VALUE HUN: NO VALUE IRL: NO ITA: NO VALUE LVA: NO VALUE LTU: NO LUX: NO VALUE MLT: NO VALUE NLD: NO POL: NO VALUE PRT: NE ROU: NO SVK: NO SVN: NO VALUE ESP: NA SWE: NO VALUE GBE: NE
Note on W20: AUT: NO VALUE BEL: NO VALUE BGR: NO VALUE CYP: NO VALUE CZE: NO VALUE DNM: NO EST: NO FIN: NO FRK: IE DEU: 0.0546 GRC: NO VALUE HRV: NO VALUE HUN: NO VALUE IRL: NO ITA: NO VALUE LVA: NO VALUE LTU: NO LUX: NO VALUE MLT: NO VALUE NLD: NO POL: NO VALUE PRT: NE ROU: NO SVK: NO VALUE SVN: NO VALUE ESP: NA SWE: NO VALUE GBE: NE
Note on X20: AUT: NO VALUE BEL: NO VALUE BGR: NO VALUE CYP: NO VALUE CZE: NO VALUE DNM: NO EST: NO FIN: NO FRK: NA DEU: NA GRC: NO VALUE HRV: NO VALUE HUN: NO IRL: NO ITA: NO VALUE LVA: NO VALUE LTU: NO LUX: NO VALUE MLT: NO VALUE NLD: NO POL: NO VALUE PRT: NE ROU: NO SVK: NO VALUE SVN: NO VALUE ESP: NA SWE: NO VALUE GBE: NE
Note on Y20: AUT: NO VALUE BEL: NO VALUE BGR: NO VALUE CYP: NO VALUE CZE: NO VALUE DNM: NO EST: NO FIN: NO FRK: NA DEU: NA GRC: NO VALUE HRV: NO VALUE HUN: NO VALUE IRL: NO ITA: NO VALUE LVA: NO VALUE LTU: NO LUX: NO VALUE MLT: NO VALUE NLD: NO POL: NO VALUE PRT: NE ROU: NO SVK: NO VALUE SVN: NO VALUE ESP: NA SWE: NO VALUE GBE: NE
Note on Z20: AUT: NO VALUE BEL: NO VALUE BGR: NO VALUE CYP: NO VALUE CZE: NO VALUE DNM: NO EST: NO FIN: NO FRK: NA DEU: NA GRC: NO VALUE HRV: NO VALUE HUN: NO VALUE IRL: NO ITA: NO VALUE LVA: NO VALUE LTU: NO LUX: NO VALUE MLT: NO VALUE NLD: NO POL: NO VALUE PRT: NE ROU: NO SVK: NO VALUE SVN: NO VALUE ESP: NA SWE: NO VALUE GBE: NE
Note on AA20: AUT: NO VALUE BEL: NO VALUE BGR: NO VALUE CYP: NO VALUE CZE: NO VALUE DNM: NO EST: NO FIN: NO FRK: NA DEU: NA GRC: NO VALUE HRV: NO VALUE HUN: NO VALUE IRL: NO ITA: NO VALUE LVA: NO VALUE LTU: NO LUX: NO VALUE MLT: NO VALUE NLD: NO POL: NO VALUE PRT: NE ROU: NO SVK: NO VALUE SVN: NO VALUE ESP: NA SWE: NO VALUE GBE: NE
Note on AB20: AUT: NO VALUE BEL: NO VALUE BGR: NO VALUE CYP: NO VALUE CZE: NO VALUE DNM: NO EST: NO FIN: NO FRK: NA DEU: NA GRC: NO VALUE HRV: NO VALUE HUN: NO VALUE IRL: NO ITA: NO VALUE LVA: NO VALUE LTU: NO LUX: NO VALUE MLT: NO VALUE NLD: NO POL: NO VALUE PRT: NE ROU: NO SVK: NO VALUE SVN: NO VALUE ESP: NA SWE: NO VALUE GBE: NE
Note on AC20: AUT: NO VALUE BEL: NO VALUE BGR: NO VALUE CYP: NO VALUE CZE: NO VALUE DNM: NO EST: NO FIN: NO FRK: NA DEU: NA GRC: NO VALUE HRV: NO VALUE HUN: NO VALUE IRL: NO ITA: NO VALUE LVA: NO VALUE LTU: NO LUX: NO VALUE MLT: NO VALUE NLD: NO POL: NO VALUE PRT: NE ROU: NO SVK: NO VALUE SVN: NO VALUE ESP: NA SWE: NO VALUE GBE: NE
Note on AD20: AUT: NO VALUE BEL: NO VALUE BGR: NO VALUE CYP: NO VALUE CZE: NO VALUE DNM: NO EST: NO FIN: NO FRK: NA DEU: NA GRC: NO VALUE HRV: NO VALUE HUN: NO VALUE IRL: NO ITA: NO VALUE LVA: NO VALUE LTU: NO LUX: NO VALUE MLT: NO VALUE NLD: NO POL: NO VALUE PRT: NE ROU: NO SVK: NO VALUE SVN: NO VALUE ESP: NA SWE: NO VALUE GBE: NE
Note on AE20: AUT: NO VALUE BEL: NO VALUE BGR: NO VALUE CYP: NO VALUE CZE: NO VALUE DNM: NO EST: NO FIN: NO FRK: NA DEU: NA GRC: NO VALUE HRV: NO VALUE HUN: NO VALUE IRL: NO ITA: NO VALUE LVA: NO VALUE LTU: NO LUX: NO VALUE MLT: NO VALUE NLD: NO POL: NO VALUE PRT: NE ROU: NO SVK: NO VALUE SVN: NO VALUE ESP: NA SWE: NO VALUE GBE: NE
Note on AF20: AUT: NO VALUE BEL: NO VALUE BGR: NO VALUE CYP: NO VALUE CZE: NO VALUE DNM: NO EST: NO FIN: NO FRK: NA DEU: NA GRC: NO VALUE HRV: NO VALUE HUN: NO VALUE IRL: NO ITA: NO VALUE LVA: NO VALUE LTU: NO LUX: NO VALUE MLT: NO VALUE NLD: NO POL: NO VALUE PRT: NE ROU: NO SVK: NO SVN: NO VALUE ESP: NA SWE: NO VALUE GBE: NE
Note on AH20: AUT: NO VALUE BEL: NO VALUE BGR: NO VALUE CYP: NO CZE: NO DNM: NO EST: NO FIN: NO FRK: NA DEU: NA GRC: NO VALUE HRV: NO VALUE HUN: NO IRL: NO ITA: NO LVA: NO VALUE LTU: NO LUX: NO VALUE MLT: NO VALUE NLD: NO POL: NO VALUE PRT: NE ROU: NO SVK: NO SVN: NO VALUE ESP: NA SWE: NO VALUE GBE: NE
Note on AI20: AUT: NO VALUE BEL: NO VALUE BGR: NO VALUE CYP: NO CZE: NO VALUE DNM: NO EST: NO FIN: NO FRK: NA DEU: 1.67724001 GRC: NO VALUE HRV: NO VALUE HUN: NO IRL: NO ITA: NO VALUE LVA: NO VALUE LTU: NO LUX: NO VALUE MLT: NO VALUE NLD: NO POL: NO VALUE PRT: NE ROU: NO SVK: NO SVN: NO VALUE ESP: NA SWE: NO VALUE GBE: NE
Note on AJ20: AUT: NO VALUE BEL: NO VALUE BGR: NO VALUE CYP: NO CZE: NO VALUE DNM: NO EST: NO FIN: NO FRK: NA DEU: 1.40 GRC: NO VALUE HRV: NO VALUE HUN: NO IRL: NO ITA: NO VALUE LVA: NO VALUE LTU: NO LUX: NO VALUE MLT: NO VALUE NLD: NO POL: NO VALUE PRT: NO ROU: NO SVK: NO SVN: NO VALUE ESP: NE SWE: NO VALUE GBE: NE
Note on B21: AUT: NO VALUE BEL: NO VALUE BGR: NO VALUE CYP: NO VALUE CZE: NO VALUE DNM: NO EST: NO FIN: NO FRK: NO DEU: NA GRC: NO VALUE HRV: NO VALUE HUN: NO VALUE IRL: NO ITA: NO VALUE LVA: NO VALUE LTU: NO LUX: NO VALUE MLT: NO VALUE NLD: NO POL: NO VALUE PRT: NE ROU: NO SVK: NO VALUE SVN: NO VALUE ESP: NO SWE: NO VALUE GBE: NO
Note on C21: AUT: NO VALUE BEL: 0.0104 BGR: NO VALUE CYP: NO VALUE CZE: NO VALUE DNM: NO EST: NO FIN: NO FRK: NO DEU: NA GRC: NO VALUE HRV: NO VALUE HUN: NO VALUE IRL: NO ITA: NO VALUE LVA: NO VALUE LTU: NO LUX: NO VALUE MLT: NO VALUE NLD: NO POL: NO VALUE PRT: NE ROU: NO SVK: NO VALUE SVN: NO VALUE ESP: NO SWE: NO VALUE GBE: NO
Note on D21: AUT: NO VALUE BEL: NO VALUE BGR: NO VALUE CYP: NO VALUE CZE: NO VALUE DNM: NO EST: NO FIN: NO FRK: NO DEU: NA GRC: NO VALUE HRV: NO VALUE HUN: NO VALUE IRL: NO ITA: NO VALUE LVA: NO VALUE LTU: NO LUX: NO VALUE MLT: NO VALUE NLD: NO POL: NO VALUE PRT: NE ROU: NO SVK: NO VALUE SVN: NO VALUE ESP: NO SWE: NO VALUE GBE: NO
Note on E21: AUT: NO VALUE BEL: NO VALUE BGR: NO VALUE CYP: NO VALUE CZE: NO VALUE DNM: NO EST: NO FIN: NO FRK: NO DEU: NA GRC: NO VALUE HRV: NO VALUE HUN: NO VALUE IRL: NO ITA: NO VALUE LVA: NO VALUE LTU: NO LUX: NO VALUE MLT: NO VALUE NLD: NO POL: NO VALUE PRT: NE ROU: NO SVK: NO VALUE SVN: NO VALUE ESP: NO SWE: NO VALUE GBE: NO
Note on F21: AUT: NO VALUE BEL: 0.0113 BGR: NO VALUE CYP: NO VALUE CZE: NO VALUE DNM: NO EST: NO FIN: NO FRK: NO DEU: NA GRC: NO VALUE HRV: NO VALUE HUN: NO VALUE IRL: NO ITA: NO VALUE LVA: NO VALUE LTU: NO LUX: NO VALUE MLT: NO VALUE NLD: NO POL: NO VALUE PRT: NE ROU: NO SVK: NO VALUE SVN: NO VALUE ESP: NO SWE: NO VALUE GBE: NO
Note on G21: AUT: NO VALUE BEL: NO VALUE BGR: NO VALUE CYP: NO VALUE CZE: NO VALUE DNM: NO EST: NO FIN: NO FRK: NO DEU: NA GRC: NO VALUE HRV: NO VALUE HUN: NO VALUE IRL: NO ITA: NO VALUE LVA: NO VALUE LTU: NO LUX: NO VALUE MLT: NO VALUE NLD: NO POL: NO VALUE PRT: NE ROU: NO SVK: NO VALUE SVN: NO VALUE ESP: NO SWE: NO VALUE GBE: NO
Note on H21: AUT: NO VALUE BEL: NO VALUE BGR: NO VALUE CYP: NO VALUE CZE: NO VALUE DNM: NO EST: NO FIN: NO FRK: NO DEU: NA GRC: NO VALUE HRV: NO VALUE HUN: NO IRL: NO ITA: NO VALUE LVA: NO VALUE LTU: NO LUX: NO VALUE MLT: NO VALUE NLD: NO POL: NO VALUE PRT: NE ROU: NO SVK: NO VALUE SVN: NO VALUE ESP: NO SWE: NO VALUE GBE: NO
Note on I21: AUT: NO VALUE BEL: NO VALUE BGR: NO VALUE CYP: NO VALUE CZE: NO VALUE DNM: NO EST: NO FIN: NO FRK: NO DEU: NA GRC: NO VALUE HRV: NO VALUE HUN: NO VALUE IRL: NO ITA: NO VALUE LVA: NO VALUE LTU: NO LUX: NO VALUE MLT: NO VALUE NLD: NO POL: NO VALUE PRT: NE ROU: NO SVK: NO VALUE SVN: NO VALUE ESP: NO SWE: NO VALUE GBE: NO
Note on J21: AUT: NO VALUE BEL: NO VALUE BGR: NO VALUE CYP: NO VALUE CZE: NO VALUE DNM: NO EST: NO FIN: NO FRK: NO DEU: NA GRC: NO VALUE HRV: NO VALUE HUN: NO VALUE IRL: NO ITA: NO VALUE LVA: NO VALUE LTU: NO LUX: NO VALUE MLT: NO VALUE NLD: NO POL: NO VALUE PRT: NE ROU: NO SVK: NO VALUE SVN: NO VALUE ESP: NO SWE: NO VALUE GBE: NO
Note on K21: AUT: NO VALUE BEL: NO VALUE BGR: NO VALUE CYP: NO VALUE CZE: NO VALUE DNM: NO EST: NO FIN: NO FRK: NO DEU: NA GRC: NO VALUE HRV: NO VALUE HUN: NO VALUE IRL: NO ITA: NO VALUE LVA: NO VALUE LTU: NO LUX: NO VALUE MLT: NO VALUE NLD: NO POL: NO VALUE PRT: NE ROU: NO SVK: NO VALUE SVN: NO VALUE ESP: NO SWE: NO VALUE GBE: NO
Note on L21: AUT: NO VALUE BEL: NO VALUE BGR: NO VALUE CYP: NO VALUE CZE: NO VALUE DNM: NO EST: NO FIN: NO FRK: NO DEU: NA GRC: NO VALUE HRV: NO VALUE HUN: NO VALUE IRL: NO ITA: NO VALUE LVA: NO VALUE LTU: NO LUX: NO VALUE MLT: NO VALUE NLD: NO POL: NO VALUE PRT: NE ROU: NO SVK: NO VALUE SVN: NO VALUE ESP: NO SWE: NO VALUE GBE: NO
Note on M21: AUT: NO VALUE BEL: NO VALUE BGR: NO VALUE CYP: NO VALUE CZE: NO VALUE DNM: NO EST: NO FIN: NO FRK: NO DEU: NA GRC: NO VALUE HRV: NO VALUE HUN: NO VALUE IRL: NO ITA: NO VALUE LVA: NO VALUE LTU: NO LUX: NO VALUE MLT: NO VALUE NLD: NO POL: NO VALUE PRT: NE ROU: NO SVK: NO VALUE SVN: NO VALUE ESP: NO SWE: NO VALUE GBE: NO
Note on N21: AUT: NO VALUE BEL: NO VALUE BGR: NO VALUE CYP: NO VALUE CZE: NO VALUE DNM: NO EST: NO FIN: NO FRK: NO DEU: NA GRC: NO VALUE HRV: NO VALUE HUN: NO VALUE IRL: NO ITA: NO VALUE LVA: NO VALUE LTU: NO LUX: NO VALUE MLT: NO VALUE NLD: NO POL: NO VALUE PRT: NE ROU: NO SVK: NO VALUE SVN: NO VALUE ESP: NO SWE: NO VALUE GBE: NO
Note on O21: AUT: NO VALUE BEL: NO VALUE BGR: NO VALUE CYP: NO VALUE CZE: NO VALUE DNM: NO EST: NO FIN: NO FRK: NO DEU: NA GRC: NO VALUE HRV: NO VALUE HUN: NO VALUE IRL: NO ITA: NO VALUE LVA: NO VALUE LTU: NO LUX: NO VALUE MLT: NO VALUE NLD: NO POL: NO VALUE PRT: NE ROU: NO SVK: NO VALUE SVN: NO VALUE ESP: NO SWE: NO VALUE GBE: NO
Note on P21: AUT: NO VALUE BEL: NO VALUE BGR: NO VALUE CYP: NO VALUE CZE: NO VALUE DNM: NO EST: NO FIN: NO FRK: NO DEU: NA GRC: NO VALUE HRV: NO VALUE HUN: NO VALUE IRL: NO ITA: NO VALUE LVA: NO VALUE LTU: NO LUX: NO VALUE MLT: NO VALUE NLD: NO POL: NO VALUE PRT: NE ROU: NO SVK: NO VALUE SVN: NO VALUE ESP: NO SWE: NO VALUE GBE: NO
Note on Q21: AUT: NO VALUE BEL: NO VALUE BGR: NO VALUE CYP: NO VALUE CZE: NO VALUE DNM: NO EST: NO FIN: NO FRK: NO DEU: NA GRC: NO VALUE HRV: NO VALUE HUN: NO VALUE IRL: NO ITA: NO VALUE LVA: NO VALUE LTU: NO LUX: NO VALUE MLT: NO VALUE NLD: NO POL: NO VALUE PRT: NE ROU: NO SVK: NO VALUE SVN: NO VALUE ESP: NO SWE: NO VALUE GBE: NO
Note on R21: AUT: NO VALUE BEL: NO VALUE BGR: NO VALUE CYP: NO VALUE CZE: NO VALUE DNM: NO EST: NO FIN: NO FRK: NO DEU: NA GRC: NO VALUE HRV: NO VALUE HUN: NO VALUE IRL: NO ITA: NO VALUE LVA: NO VALUE LTU: NO LUX: NO VALUE MLT: NO VALUE NLD: NO POL: NO VALUE PRT: NE ROU: NO SVK: NO VALUE SVN: NO VALUE ESP: NO SWE: NO VALUE GBE: NO
Note on S21: AUT: NO VALUE BEL: NO VALUE BGR: NO VALUE CYP: NO VALUE CZE: NO VALUE DNM: NO EST: NO FIN: NO FRK: NO DEU: NA GRC: NO VALUE HRV: NO VALUE HUN: NO VALUE IRL: NO ITA: NO VALUE LVA: NO VALUE LTU: NO LUX: NO VALUE MLT: NO VALUE NLD: NO POL: NO VALUE PRT: NE ROU: NO SVK: NO VALUE SVN: NO VALUE ESP: NO SWE: NO VALUE GBE: NO
Note on T21: AUT: NO VALUE BEL: NO VALUE BGR: NO VALUE CYP: NO VALUE CZE: NO VALUE DNM: NO EST: NO FIN: NO FRK: NO DEU: NA GRC: NO VALUE HRV: NO VALUE HUN: NO VALUE IRL: NO ITA: NO VALUE LVA: NO VALUE LTU: NO LUX: NO VALUE MLT: NO VALUE NLD: NO POL: NO VALUE PRT: NE ROU: NO SVK: NO VALUE SVN: NO VALUE ESP: NO SWE: NO VALUE GBE: NO
Note on U21: AUT: NO VALUE BEL: NO VALUE BGR: NO VALUE CYP: NO VALUE CZE: NO VALUE DNM: NO EST: NO FIN: NO FRK: NO DEU: NA GRC: NO VALUE HRV: NO VALUE HUN: NO VALUE IRL: NO ITA: NO VALUE LVA: NO VALUE LTU: NO LUX: NO VALUE MLT: NO VALUE NLD: NO POL: NO VALUE PRT: NE ROU: NO SVK: NO VALUE SVN: NO VALUE ESP: NO SWE: NO VALUE GBE: NO
Note on W21: AUT: NO VALUE BEL: NO VALUE BGR: NO VALUE CYP: NO VALUE CZE: NO VALUE DNM: NO EST: NO FIN: NO FRK: IE DEU: NA GRC: NO VALUE HRV: NO VALUE HUN: NO VALUE IRL: NO ITA: NO VALUE LVA: NO VALUE LTU: NO LUX: NO VALUE MLT: NO VALUE NLD: NO POL: NO VALUE PRT: NE ROU: NO SVK: NO VALUE SVN: NO VALUE ESP: NO SWE: NO VALUE GBE: NO
Note on X21: AUT: NO VALUE BEL: NO VALUE BGR: NO VALUE CYP: NO VALUE CZE: NO VALUE DNM: NO EST: NO FIN: NO FRK: IE DEU: NA GRC: NO VALUE HRV: NO VALUE HUN: NO IRL: NO ITA: NO VALUE LVA: NO VALUE LTU: NO LUX: NO VALUE MLT: NO VALUE NLD: NO POL: NO VALUE PRT: NE ROU: NO SVK: NO VALUE SVN: NO VALUE ESP: NO SWE: NO VALUE GBE: NO
Note on Y21: AUT: NO VALUE BEL: NO VALUE BGR: NO VALUE CYP: NO VALUE CZE: NO VALUE DNM: NO EST: NO FIN: NO FRK: IE DEU: NA GRC: NO VALUE HRV: NO VALUE HUN: NO VALUE IRL: NO ITA: NO VALUE LVA: NO VALUE LTU: NO LUX: NO VALUE MLT: NO VALUE NLD: NO POL: NO VALUE PRT: NE ROU: NO SVK: NO VALUE SVN: NO VALUE ESP: NO SWE: NO VALUE GBE: NO
Note on Z21: AUT: NO VALUE BEL: NO VALUE BGR: NO VALUE CYP: NO VALUE CZE: NO VALUE DNM: NO EST: NO FIN: NO FRK: IE DEU: NA GRC: NO VALUE HRV: NO VALUE HUN: NO VALUE IRL: NO ITA: NO VALUE LVA: NO VALUE LTU: NO LUX: NO VALUE MLT: NO VALUE NLD: NO POL: NO VALUE PRT: NE ROU: NO SVK: NO VALUE SVN: NO VALUE ESP: NO SWE: NO VALUE GBE: NO
Note on AA21: AUT: NO VALUE BEL: NO VALUE BGR: NO VALUE CYP: NO VALUE CZE: NO VALUE DNM: NO EST: NO FIN: NO FRK: IE DEU: NA GRC: NO VALUE HRV: NO VALUE HUN: NO VALUE IRL: NO ITA: NO VALUE LVA: NO VALUE LTU: NO LUX: NO VALUE MLT: NO VALUE NLD: NO POL: NO VALUE PRT: NE ROU: NO SVK: NO VALUE SVN: NO VALUE ESP: NO SWE: NO VALUE GBE: NO
Note on AB21: AUT: NO VALUE BEL: NO VALUE BGR: NO VALUE CYP: NO VALUE CZE: NO VALUE DNM: NO EST: NO FIN: NO FRK: IE DEU: NA GRC: NO VALUE HRV: NO VALUE HUN: NO VALUE IRL: NO ITA: NO VALUE LVA: NO VALUE LTU: NO LUX: NO VALUE MLT: NO VALUE NLD: NO POL: NO VALUE PRT: NE ROU: NO SVK: NO VALUE SVN: NO VALUE ESP: NO SWE: NO VALUE GBE: NO
Note on AC21: AUT: NO VALUE BEL: NO VALUE BGR: NO VALUE CYP: NO VALUE CZE: NO VALUE DNM: NO EST: NO FIN: NO FRK: IE DEU: 1.22 GRC: NO VALUE HRV: NO VALUE HUN: NO VALUE IRL: NO ITA: NO VALUE LVA: NO VALUE LTU: NO LUX: NO VALUE MLT: NO VALUE NLD: NO POL: NO VALUE PRT: NE ROU: NO SVK: NO VALUE SVN: NO VALUE ESP: NO SWE: NO VALUE GBE: NO
Note on AD21: AUT: NO VALUE BEL: NO VALUE BGR: NO VALUE CYP: NO VALUE CZE: NO VALUE DNM: NO EST: NO FIN: NO FRK: IE DEU: NA GRC: NO VALUE HRV: NO VALUE HUN: NO VALUE IRL: NO ITA: NO VALUE LVA: NO VALUE LTU: NO LUX: NO VALUE MLT: NO VALUE NLD: NO POL: NO VALUE PRT: NE ROU: NO SVK: NO VALUE SVN: NO VALUE ESP: NO SWE: NO VALUE GBE: NO
Note on AE21: AUT: NO VALUE BEL: NO VALUE BGR: NO VALUE CYP: NO VALUE CZE: NO VALUE DNM: NO EST: NO FIN: NO FRK: IE DEU: NA GRC: NO VALUE HRV: NO VALUE HUN: NO VALUE IRL: NO ITA: NO VALUE LVA: NO VALUE LTU: NO LUX: NO VALUE MLT: NO VALUE NLD: NO POL: NO VALUE PRT: NE ROU: NO SVK: NO VALUE SVN: NO VALUE ESP: NO SWE: NO VALUE GBE: NO
Note on AF21: AUT: NO VALUE BEL: NO VALUE BGR: NO VALUE CYP: NO VALUE CZE: NO VALUE DNM: NO EST: NO FIN: NO FRK: IE DEU: NA GRC: NO VALUE HRV: NO VALUE HUN: NO VALUE IRL: NO ITA: NO VALUE LVA: NO VALUE LTU: NO LUX: NO VALUE MLT: NO VALUE NLD: NO VALUE POL: NO VALUE PRT: NE ROU: NO SVK: NO VALUE SVN: NO VALUE ESP: NO SWE: NO VALUE GBE: NE
Note on AH21: AUT: NO VALUE BEL: NO VALUE BGR: NO VALUE CYP: NO CZE: NE DNM: NO EST: NO FIN: NO FRK: NO DEU: NA GRC: NO VALUE HRV: NO VALUE HUN: NO IRL: NO ITA: 22,952.501 LVA: NO VALUE LTU: NO LUX: NO VALUE MLT: NO NLD: NO POL: NO VALUE PRT: NE ROU: NO SVK: NO SVN: NO VALUE ESP: NO SWE: NO VALUE GBE: NO
Note on AI21: AUT: NO VALUE BEL: NO VALUE BGR: NO VALUE CYP: NO CZE: NO VALUE DNM: NO EST: NO FIN: NO FRK: NO DEU: NA GRC: NO VALUE HRV: NO VALUE HUN: NO IRL: NO ITA: NO VALUE LVA: NO VALUE LTU: NO LUX: NO VALUE MLT: NO VALUE NLD: NO VALUE POL: NO VALUE PRT: NE ROU: NO SVK: NO SVN: NO VALUE ESP: NO SWE: NO VALUE GBE: NO
Note on AJ21: AUT: NO VALUE BEL: NO VALUE BGR: NO VALUE CYP: NO CZE: NO VALUE DNM: NO EST: NO FIN: NO FRK: NO DEU: NA GRC: NO VALUE HRV: NO VALUE HUN: NO IRL: NO ITA: NO VALUE LVA: NO VALUE LTU: NO LUX: NO VALUE MLT: NO VALUE NLD: NO POL: NO VALUE PRT: NO ROU: NO SVK: NO SVN: NO VALUE ESP: NO SWE: NO VALUE GBE: NO
Note on H37: AUT: NO VALUE BEL: NO BGR: NO VALUE CYP: NO VALUE CZE: NO DNM: NO VALUE EST: NO FIN: NO FRK: NO VALUE DEU: NO VALUE GRC: NO VALUE HRV: NO VALUE HUN: NO VALUE IRL: NO ITA: NO VALUE LVA: NA LTU: NO LUX: NO VALUE MLT: NO VALUE NLD: NO VALUE POL: NO VALUE PRT: NO VALUE ROU: NO SVK: NO SVN: NO VALUE ESP: NA SWE: NO VALUE GBE: NO VALUE
Note on I37: AUT: NO VALUE BEL: NO BGR: NO VALUE CYP: NO VALUE CZE: NO DNM: NO VALUE EST: NO FIN: NO FRK: NO VALUE DEU: NO VALUE GRC: NO VALUE HRV: NO VALUE HUN: NO VALUE IRL: NO ITA: NO VALUE LVA: NA LTU: NO LUX: NO VALUE MLT: NO VALUE NLD: NO VALUE POL: NO VALUE PRT: NO VALUE ROU: NO SVK: NO SVN: NO VALUE ESP: NA SWE: NO VALUE GBE: NO VALUE
Note on J37: AUT: NO VALUE BEL: NO BGR: NO VALUE CYP: NO VALUE CZE: NO DNM: NO VALUE EST: NO FIN: NO FRK: NO VALUE DEU: NO VALUE GRC: NO VALUE HRV: NO VALUE HUN: NO VALUE IRL: NO ITA: NO VALUE LVA: NA LTU: NO LUX: NO VALUE MLT: NO VALUE NLD: NO VALUE POL: NO VALUE PRT: NO VALUE ROU: NO SVK: NO SVN: NO VALUE ESP: NA SWE: NO VALUE GBE: NO VALUE
Note on L37: AUT: NO VALUE BEL: NO BGR: NO VALUE CYP: NO VALUE CZE: NO DNM: NO VALUE EST: NO FIN: NO FRK: NO VALUE DEU: NO VALUE GRC: NO VALUE HRV: NO VALUE HUN: NO VALUE IRL: NO ITA: NO VALUE LVA: NA LTU: NO LUX: NO VALUE MLT: NO VALUE NLD: NO VALUE POL: NO VALUE PRT: NO VALUE ROU: NO SVK: NO SVN: NO VALUE ESP: NA SWE: NO VALUE GBE: NO VALUE
Note on M37: AUT: NO VALUE BEL: NO BGR: NO VALUE CYP: NO VALUE CZE: NO DNM: NO VALUE EST: NO FIN: NO FRK: NO VALUE DEU: NO VALUE GRC: NO VALUE HRV: NO VALUE HUN: NO VALUE IRL: NO ITA: NO VALUE LVA: NA LTU: NO LUX: NO VALUE MLT: NO VALUE NLD: NO VALUE POL: NO VALUE PRT: NO VALUE ROU: NO SVK: NO SVN: NO VALUE ESP: NA SWE: NO VALUE GBE: NO VALUE
Note on N37: AUT: NO VALUE BEL: NO BGR: NO VALUE CYP: NO VALUE CZE: NO DNM: NO VALUE EST: NO FIN: NO FRK: NO VALUE DEU: NO VALUE GRC: NO VALUE HRV: NO VALUE HUN: NO VALUE IRL: NO ITA: NO VALUE LVA: NA LTU: NO LUX: NO VALUE MLT: NO VALUE NLD: NO VALUE POL: NO VALUE PRT: NO VALUE ROU: NO SVK: NO SVN: NO VALUE ESP: NA SWE: NO VALUE GBE: NO VALUE
Note on O37: AUT: NO VALUE BEL: NO BGR: NO VALUE CYP: NO VALUE CZE: NO DNM: NO VALUE EST: NO FIN: NO FRK: NO VALUE DEU: NO VALUE GRC: NO VALUE HRV: NO VALUE HUN: NO VALUE IRL: NO ITA: NO VALUE LVA: NA LTU: NO LUX: NO VALUE MLT: NO VALUE NLD: NO VALUE POL: NO VALUE PRT: NO VALUE ROU: NO SVK: NO SVN: NO VALUE ESP: NA SWE: NO VALUE GBE: NO VALUE
Note on P37: AUT: NO VALUE BEL: NO BGR: NO VALUE CYP: NO VALUE CZE: NO DNM: NO VALUE EST: NO FIN: NO FRK: NO VALUE DEU: NO VALUE GRC: NO VALUE HRV: NO VALUE HUN: NO VALUE IRL: NO ITA: NO VALUE LVA: NA LTU: NO LUX: NO VALUE MLT: NO VALUE NLD: NO VALUE POL: NO VALUE PRT: NO VALUE ROU: NO SVK: NO SVN: NO VALUE ESP: NA SWE: NO VALUE GBE: NO VALUE
Note on Q37: AUT: NO VALUE BEL: NO BGR: NO VALUE CYP: NO VALUE CZE: NO DNM: NO VALUE EST: NO FIN: NO FRK: NO VALUE DEU: NO VALUE GRC: NO VALUE HRV: NO VALUE HUN: NO VALUE IRL: NO ITA: NO VALUE LVA: NA LTU: NO LUX: NO VALUE MLT: NO VALUE NLD: NO VALUE POL: NO VALUE PRT: NO VALUE ROU: NO SVK: NO SVN: NO VALUE ESP: NA SWE: NO VALUE GBE: NO VALUE
Note on R37: AUT: NO VALUE BEL: NO BGR: NO VALUE CYP: NO VALUE CZE: NO DNM: NO VALUE EST: NO FIN: NO FRK: NO VALUE DEU: NO VALUE GRC: NO VALUE HRV: NO VALUE HUN: NO VALUE IRL: NO ITA: NO VALUE LVA: NA LTU: NO LUX: NO VALUE MLT: NO VALUE NLD: NO VALUE POL: NO VALUE PRT: NO VALUE ROU: NO SVK: NO SVN: NO VALUE ESP: NA SWE: NO VALUE GBE: NO VALUE
Note on Y37: AUT: NO VALUE BEL: NO BGR: NO VALUE CYP: NO VALUE CZE: NO DNM: NO VALUE EST: NO FIN: NO FRK: NO VALUE DEU: NO VALUE GRC: NO VALUE HRV: NO VALUE HUN: NO VALUE IRL: NO ITA: NO VALUE LVA: NA LTU: NO LUX: NO VALUE MLT: NO VALUE NLD: NO VALUE POL: NO VALUE PRT: NO VALUE ROU: NO SVK: NO SVN: NO VALUE ESP: NA SWE: NO VALUE GBE: NO VALUE
Note on Z37: AUT: NO VALUE BEL: NO BGR: NO VALUE CYP: NO VALUE CZE: NO DNM: NO VALUE EST: NO FIN: NO FRK: NO VALUE DEU: NA GRC: NO VALUE HRV: NO VALUE HUN: NO VALUE IRL: NO ITA: NO VALUE LVA: NA LTU: NO LUX: NO VALUE MLT: NO VALUE NLD: NO VALUE POL: NO VALUE PRT: NO VALUE ROU: NO SVK: NO SVN: NO VALUE ESP: NA SWE: NO VALUE GBE: NO VALUE
Note on AA37: AUT: NO VALUE BEL: NO BGR: NO VALUE CYP: NO VALUE CZE: NO DNM: NO VALUE EST: NO FIN: NO FRK: NO VALUE DEU: NO VALUE GRC: NO VALUE HRV: NO VALUE HUN: NO VALUE IRL: NO ITA: NO VALUE LVA: NA LTU: NO LUX: NO VALUE MLT: NO VALUE NLD: NO VALUE POL: NO VALUE PRT: NO VALUE ROU: NO SVK: NO SVN: NO VALUE ESP: NA SWE: NO VALUE GBE: NO VALUE
Note on AB37: AUT: NO VALUE BEL: NO BGR: NO VALUE CYP: NO VALUE CZE: NO DNM: NO VALUE EST: NO FIN: NO FRK: NO VALUE DEU: NO VALUE GRC: NO VALUE HRV: NO VALUE HUN: NO VALUE IRL: NO ITA: NO VALUE LVA: NA LTU: NO LUX: NO VALUE MLT: NO VALUE NLD: NO VALUE POL: NO VALUE PRT: NO VALUE ROU: NO SVK: NO SVN: NO VALUE ESP: NA SWE: NO VALUE GBE: NO VALUE
Note on AE37: AUT: NO VALUE BEL: NO BGR: NO VALUE CYP: NO VALUE CZE: NO DNM: NO VALUE EST: NO FIN: NO FRK: NO VALUE DEU: NO VALUE GRC: NO VALUE HRV: NO VALUE HUN: NO VALUE IRL: NO ITA: NO VALUE LVA: NA LTU: NO LUX: NO VALUE MLT: NO VALUE NLD: NO VALUE POL: NO VALUE PRT: NO VALUE ROU: NO SVK: NO SVN: NO VALUE ESP: NA SWE: NO VALUE GBE: NO VALUE

## Table2(II)B-Hs1
TABLE 2(II).B-H SECTORAL BACKGROUND DATA FOR INDUSTRIAL PROCESSES AND PRODUCT USE | [5 empty] | Inventory 2009
Sources of fluorinated substances | [5 empty] | Submission 2020 v2
(Sheet 1 of 2) | [5 empty] | EUROPEAN UNION
GREENHOUSE GAS SOURCE AND SINK CATEGORIES | Gas (please specify) | ACTIVITY DATA |  | IMPLIED EMISSION FACTORS(1) | EMISSIONS
| One row per substance |  |  |  | Emissions(2) | Recovery(3)
|  | Description | (t) | (kg/t) | (t) | (t)
B. Chemical industry
9. Fluorochemical production
By-product emissions
Production of HCFC-22 |  | Production of HCFC-22
HFC-23 | HFC-23 | Production of HCFC-22 | 16810 | C | 49.8405 | C,NA,NO
HFC-32 | HFC-32 | Production of HCFC-22 | C,NO | NO,NA | NA,NO | NA,NO
HFC-125 | HFC-125 | Production of HCFC-22 | C,NO | C,NO | 12.1 | NA,NO
HFC-134a | HFC-134a | Production of HCFC-22 | C,NO | NO,NA | NA,NO | NA,NO
HFC-143a | HFC-143a | Production of HCFC-22 | C,NO | NO,NA | NA,NO | NA,NO
HFC-152a | HFC-152a | Production of HCFC-22 | C,NO | NO,NA | NA,NO | NA,NO
HFC-227ea | HFC-227ea | Production of HCFC-22 | C,NO | NO,NA | NA,NO | NA,NO
CF4 | CF4 | Production of HCFC-22 | 16810 | 7.7335 | 130 | NA,NO
C2F6 | C2F6 | Production of HCFC-22 | C,NO | NO,NA | NA,NO | NA,NO
C3F8 | C3F8 | Production of HCFC-22 | C,NO | NO,NA | NA,NO | NA,NO
C4F10 | C4F10 | Production of HCFC-22 | C,NO | NO,NA | NA,NO | NA,NO
C5F12 | C5F12 | Production of HCFC-22 | C,NO | NO,NA | NA,NO | NA,NO
Other (please specify - one row per substance) |  | Production
Other |  |  |  |  | 987.761
HFC-23 | HFC-23 | Production | NO | NO | 0.449 | NO
HFC-125 | HFC-125 | Production | NO | NO | 1.889 | NO
HFC-143a | HFC-143a | Production | NO | NO | NO | NO
CF4 | CF4 | Production | NO | NO | 4.669 | NO
C2F6 | C2F6 | Production | NO | NO | NO | NO
C3F8 | C3F8 | Production | NO | NO | NO | NO
C4F10 | C4F10 | Production | NO | NO | NO | NO
C5F12 | C5F12 | Production | NO | NO | NO | NO
Unspecified mix of HFCs and PFCs | Unspecified mix of HFCs and PFCs | Production | NO | NO | 940000.338 | NO
SF6 | SF6 | Production | NO | NO | NO | NO
Fugitive emissions(4)
Production of HFC-134a |  | Production of HFC-134a
HFC-134a | HFC-134a | Production of HFC-134a | C,NO | NO,IE,NA | IE,NO | IE,NA,NO
Production of SF6 |  | Production of SF6
SF6 | SF6 | Production of SF6 | C,NO | C,NO | 2.9927 | NA,NO
Other (please specify - one row per substance) |  | Production
Other
HFC-23 | HFC-23 | Production | NO | NO | 44.0963 | NO
HFC-32 | HFC-32 | Production | NO | NO | 17.1177 | NO
HFC-125 | HFC-125 | Production | NO | NO | 31.0554 | NO
HFC-134a | HFC-134a | Production | NO | NO | 20.5552 | NO
HFC-143a | HFC-143a | Production | NO | NO | 37.0197 | NO
HFC-152a | HFC-152a | Production | NO | NO | 20.276 | NO
HFC-227ea | HFC-227ea | Production | NO | NO | 2.0333 | NO
HFC-365mfc | HFC-365mfc | Production | NO | NO | 1.357 | NO
Unspecified mix of HFCs | Unspecified mix of HFCs | Production | NO | NO | 8955 | NO
CF4 | CF4 | Production | NO | NO | 0.1383 | NO
C2F6 | C2F6 | Production | NO | NO | 0.1383 | NO
C3F8 | C3F8 | Production | NO | NO | 1.2895 | NO
C4F10 | C4F10 | Production | NO | NO | 33.9354 | NO
c-C4F8 | c-C4F8 | Production | NO | NO | NO | NO
C5F12 | C5F12 | Production | NO | NO | 0.0082007 | NO
C6F14 | C6F14 | Production | NO | NO | 15.2859 | NO
Unspecified mix of PFCs | Unspecified mix of PFCs | Production | NO | NO | 90180.2215 | NO
SF6 | SF6 | Production | NO | NO | NO | NO
C. Metal production
3. Production of aluminium
By-product emissions |  | Production of primary aluminium
CF4 | CF4 | Production of primary aluminium | 1095960.838 | 0.071899 | 78.798 | NA,NO
C2F6 | C2F6 | Production of primary aluminium | 1095960.838 | 0.0081535 | 8.936 | NA,NO
F-gases used in foundries(5) |  | Amount of aluminium casted
CF4 | CF4 | Amount of aluminium casted | 479972 | 0.014699 | 7.0551 | NO
C2F6 | C2F6 | Amount of aluminium casted | 479972 | 0.0013197 | 0.63344 | NO
SF6 | SF6 | Amount of aluminium casted | C,IE,NA,NO | C,IE,NA,NO | 0.0033 | NO
4. Magnesium production(6) |  | Amount of magnesium casted
HFC-125 | HFC-125 | Amount of magnesium casted | 2530 | 0.22806 | 0.577 | NA,NO
HFC-134a | HFC-134a | Amount of magnesium casted | 2541.822 | 3.1309 | 7.9582 | NA,NO
SF6 | SF6 | Amount of magnesium casted | 6130.1 | 1.9412 | 11.9 | IE,NA,NO
7. Other (please specify - one row per substance)
Other
SF6 | SF6 | Production | NO | NO | 8.8256 | NO
E. Electronics industry(7)
1. Integrated circuit or semiconductor |  | Consumption
HFC-23 | HFC-23 | Consumption | 7.3917 | 389.3766 | 2.8782 | NA,NE,NO
HFC-32 | HFC-32 | Consumption | C,NA,NO | C,NA,NO | 0.0004 | NA,NE,NO
HFC-41 | HFC-41 | Consumption | C,NO | C,NO | 0.003502 | NA,NE,NO
HFC-125 | HFC-125 | Consumption | C,NA,NO | C,NA,NO | 0.0014 | NA,NE,NO
HFC-134a | HFC-134a | Consumption | NO | NO,NE,NA | NA,NE,NO | NA,NE,NO
Unspecified mix of HFCs | Unspecified mix of HFCs | Consumption | C,NO | C,NO | 2160.8 | NA,NE,NO
CF4 | CF4 | Consumption | 33.9093 | 853.5266 | 28.9425 | IE,NA,NE,NO
C2F6 | C2F6 | Consumption | 30.567 | 644.9515 | 19.7142 | IE,NA,NE,NO
C3F8 | C3F8 | Consumption | 0.084 | 21662.2625 | 1.8196 | IE,NA,NE,NO
c-C4F8 | c-C4F8 | Consumption | 10.652 | 264.2739 | 2.815 | IE,NA,NE,NO
Unspecified mix of PFCs | Unspecified mix of PFCs | Consumption | C,NO | C,NO | 204457.6486 | NA,NE,NO
SF6 | SF6 | Consumption | 19.664 | 298.0933 | 5.8617 | IE,NA,NE,NO
NF3 | NF3 | Consumption | 69.9596 | 44.286 | 3.0982 | IE,NA,NE,NO
2. TFT flat panel display |  | Consumption
3. Photovoltaics |  | Consumption
CF4 | CF4 | Consumption | C,NA,NE,NO | C,NA,NE,NO | 0.0546 | IE,NA,NE,NO
SF6 | SF6 | Consumption | 23.931 | 70.0865 | 1.6772 | NA,NE,NO
NF3 | NF3 | Consumption | 35 | 40 | 1.4 | NA,NE,NO
4. Heat transfer fluid |  | Consumption
HFC-32 | HFC-32 | Consumption | NA,NO | NA,NO | 0.0104 | NA,NE,NO
HFC-125 | HFC-125 | Consumption | NA,NO | NA,NO | 0.0113 | NA,NE,NO
C6F14 | C6F14 | Consumption | 18 | 67.7778 | 1.22 | NA,NE,NO
Unspecified mix of HFCs and PFCs | Unspecified mix of HFCs and PFCs | Consumption | 15.1924 | 1510788.3547 | 22952.501 | NA,NE,NO
5. Other (please specify - one row per substance)(8) |  | Consumption
Other non specified |  |  |  |  | 10.8474
HFC-23 | HFC-23 | Consumption | 0.24 | 1000 | 0.24 | NO
CF4 | CF4 | Consumption | 0.36 | 1000 | 0.36 | NO
c-C4F8 | c-C4F8 | Consumption | 0.45 | 1000 | 0.45 | NO
C6F14 | C6F14 | Consumption | NO | NO | NO | NO
Note: All footnotes for this table are given at the end of the table on sheet 2.
Note on D12: AUT: NO VALUE BEL: NO VALUE BGR: NO VALUE CYP: NO VALUE CZE: NO VALUE DNM: NO VALUE EST: NO VALUE FIN: NO VALUE FRK: NO VALUE DEU: C GRC: NO HRV: NO VALUE HUN: NO VALUE IRL: NO ITA: 16,810.00 LVA: NO VALUE LTU: NO LUX: NO VALUE MLT: NO NLD: C POL: NO VALUE PRT: NO VALUE ROU: NO SVK: NO VALUE SVN: NO VALUE ESP: C SWE: NO VALUE GBE: C
Note on F12: AUT: NO VALUE BEL: NO VALUE BGR: NO VALUE CYP: NO VALUE CZE: NO DNM: NO EST: NO FIN: NO FRK: 12.489 DEU: IE GRC: NO HRV: NO VALUE HUN: NO VALUE IRL: NO ITA: 0.055473 LVA: NO VALUE LTU: NO LUX: NO VALUE MLT: NO NLD: 13.15 POL: NO PRT: NO ROU: NO SVK: NO VALUE SVN: NO VALUE ESP: 21.125999408 SWE: NO VALUE GBE: 3.02
Note on G12: AUT: NO VALUE BEL: NO VALUE BGR: NO VALUE CYP: NO VALUE CZE: NO DNM: NO EST: NO FIN: NO FRK: NO DEU: NA GRC: NO HRV: NO VALUE HUN: NO VALUE IRL: NO ITA: NO LVA: NO VALUE LTU: NO LUX: NO VALUE MLT: NO NLD: NO POL: NO PRT: NO ROU: NO SVK: NO VALUE SVN: NO VALUE ESP: C SWE: NO VALUE GBE: NO
Note on D13: AUT: NO VALUE BEL: NO VALUE BGR: NO VALUE CYP: NO VALUE CZE: NO VALUE DNM: NO VALUE EST: NO VALUE FIN: NO VALUE FRK: NO VALUE DEU: NO VALUE GRC: NO VALUE HRV: NO VALUE HUN: NO VALUE IRL: NO ITA: NO VALUE LVA: NO VALUE LTU: NO LUX: NO VALUE MLT: NO VALUE NLD: NO VALUE POL: NO VALUE PRT: NO VALUE ROU: NO SVK: NO VALUE SVN: NO VALUE ESP: NO VALUE SWE: NO VALUE GBE: C
Note on F13: AUT: NO VALUE BEL: NO VALUE BGR: NO VALUE CYP: NO VALUE CZE: NO VALUE DNM: NO EST: NO FIN: NO FRK: NA DEU: NO VALUE GRC: NO VALUE HRV: NO VALUE HUN: NO VALUE IRL: NO ITA: NO VALUE LVA: NO VALUE LTU: NO LUX: NO VALUE MLT: NO VALUE NLD: NO POL: NO VALUE PRT: NO ROU: NO SVK: NO VALUE SVN: NO VALUE ESP: NO VALUE SWE: NO VALUE GBE: NO
Note on G13: AUT: NO VALUE BEL: NO VALUE BGR: NO VALUE CYP: NO VALUE CZE: NO VALUE DNM: NO EST: NO FIN: NO FRK: NA DEU: NO VALUE GRC: NO VALUE HRV: NO VALUE HUN: NO VALUE IRL: NO ITA: NO VALUE LVA: NO VALUE LTU: NO LUX: NO VALUE MLT: NO VALUE NLD: NO POL: NO VALUE PRT: NO ROU: NO SVK: NO VALUE SVN: NO VALUE ESP: NO VALUE SWE: NO VALUE GBE: NO
Note on D14: AUT: NO VALUE BEL: NO VALUE BGR: NO VALUE CYP: NO VALUE CZE: NO VALUE DNM: NO VALUE EST: NO VALUE FIN: NO VALUE FRK: NO VALUE DEU: NO VALUE GRC: NO VALUE HRV: NO VALUE HUN: NO VALUE IRL: NO ITA: NO VALUE LVA: NO VALUE LTU: NO LUX: NO VALUE MLT: NO VALUE NLD: NO VALUE POL: NO VALUE PRT: NO VALUE ROU: NO SVK: NO VALUE SVN: NO VALUE ESP: NO VALUE SWE: NO VALUE GBE: C
Note on F14: AUT: NO VALUE BEL: NO VALUE BGR: NO VALUE CYP: NO VALUE CZE: NO VALUE DNM: NO EST: NO FIN: NO FRK: NA DEU: NO VALUE GRC: NO VALUE HRV: NO VALUE HUN: NO VALUE IRL: NO ITA: NO VALUE LVA: NO VALUE LTU: NO LUX: NO VALUE MLT: NO VALUE NLD: NO POL: NO VALUE PRT: NO ROU: NO SVK: NO VALUE SVN: NO VALUE ESP: NO VALUE SWE: NO VALUE GBE: 12.10
Note on G14: AUT: NO VALUE BEL: NO VALUE BGR: NO VALUE CYP: NO VALUE CZE: NO VALUE DNM: NO EST: NO FIN: NO FRK: NA DEU: NO VALUE GRC: NO VALUE HRV: NO VALUE HUN: NO VALUE IRL: NO ITA: NO VALUE LVA: NO VALUE LTU: NO LUX: NO VALUE MLT: NO VALUE NLD: NO POL: NO VALUE PRT: NO ROU: NO SVK: NO VALUE SVN: NO VALUE ESP: NO VALUE SWE: NO VALUE GBE: NO
Note on D15: AUT: NO VALUE BEL: NO VALUE BGR: NO VALUE CYP: NO VALUE CZE: NO VALUE DNM: NO VALUE EST: NO VALUE FIN: NO VALUE FRK: NO VALUE DEU: NO VALUE GRC: NO VALUE HRV: NO VALUE HUN: NO VALUE IRL: NO ITA: NO VALUE LVA: NO VALUE LTU: NO LUX: NO VALUE MLT: NO VALUE NLD: NO VALUE POL: NO VALUE PRT: NO VALUE ROU: NO SVK: NO VALUE SVN: NO VALUE ESP: NO VALUE SWE: NO VALUE GBE: C
Note on F15: AUT: NO VALUE BEL: NO VALUE BGR: NO VALUE CYP: NO VALUE CZE: NO VALUE DNM: NO EST: NO FIN: NO FRK: NA DEU: NO VALUE GRC: NO VALUE HRV: NO VALUE HUN: NO VALUE IRL: NO ITA: NO VALUE LVA: NO VALUE LTU: NO LUX: NO VALUE MLT: NO VALUE NLD: NO POL: NO VALUE PRT: NO ROU: NO SVK: NO VALUE SVN: NO VALUE ESP: NO VALUE SWE: NO VALUE GBE: NO
Note on G15: AUT: NO VALUE BEL: NO VALUE BGR: NO VALUE CYP: NO VALUE CZE: NO VALUE DNM: NO EST: NO FIN: NO FRK: NA DEU: NO VALUE GRC: NO VALUE HRV: NO VALUE HUN: NO VALUE IRL: NO ITA: NO VALUE LVA: NO VALUE LTU: NO LUX: NO VALUE MLT: NO VALUE NLD: NO POL: NO VALUE PRT: NO ROU: NO SVK: NO VALUE SVN: NO VALUE ESP: NO VALUE SWE: NO VALUE GBE: NO
Note on D16: AUT: NO VALUE BEL: NO VALUE BGR: NO VALUE CYP: NO VALUE CZE: NO VALUE DNM: NO VALUE EST: NO VALUE FIN: NO VALUE FRK: NO VALUE DEU: NO VALUE GRC: NO VALUE HRV: NO VALUE HUN: NO VALUE IRL: NO ITA: NO VALUE LVA: NO VALUE LTU: NO LUX: NO VALUE MLT: NO VALUE NLD: NO VALUE POL: NO VALUE PRT: NO VALUE ROU: NO SVK: NO VALUE SVN: NO VALUE ESP: NO VALUE SWE: NO VALUE GBE: C
Note on F16: AUT: NO VALUE BEL: NO VALUE BGR: NO VALUE CYP: NO VALUE CZE: NO VALUE DNM: NO EST: NO FIN: NO FRK: NA DEU: NO VALUE GRC: NO VALUE HRV: NO VALUE HUN: NO VALUE IRL: NO ITA: NO VALUE LVA: NO VALUE LTU: NO LUX: NO VALUE MLT: NO VALUE NLD: NO POL: NO VALUE PRT: NO ROU: NO SVK: NO VALUE SVN: NO VALUE ESP: NO VALUE SWE: NO VALUE GBE: NO
Note on G16: AUT: NO VALUE BEL: NO VALUE BGR: NO VALUE CYP: NO VALUE CZE: NO VALUE DNM: NO EST: NO FIN: NO FRK: NA DEU: NO VALUE GRC: NO VALUE HRV: NO VALUE HUN: NO VALUE IRL: NO ITA: NO VALUE LVA: NO VALUE LTU: NO LUX: NO VALUE MLT: NO VALUE NLD: NO POL: NO VALUE PRT: NO ROU: NO SVK: NO VALUE SVN: NO VALUE ESP: NO VALUE SWE: NO VALUE GBE: NO
Note on D17: AUT: NO VALUE BEL: NO VALUE BGR: NO VALUE CYP: NO VALUE CZE: NO VALUE DNM: NO VALUE EST: NO VALUE FIN: NO VALUE FRK: NO VALUE DEU: NO VALUE GRC: NO VALUE HRV: NO VALUE HUN: NO VALUE IRL: NO ITA: NO VALUE LVA: NO VALUE LTU: NO LUX: NO VALUE MLT: NO VALUE NLD: NO VALUE POL: NO VALUE PRT: NO VALUE ROU: NO SVK: NO VALUE SVN: NO VALUE ESP: NO VALUE SWE: NO VALUE GBE: C
Note on F17: AUT: NO VALUE BEL: NO VALUE BGR: NO VALUE CYP: NO VALUE CZE: NO VALUE DNM: NO EST: NO FIN: NO FRK: NA DEU: NO VALUE GRC: NO VALUE HRV: NO VALUE HUN: NO VALUE IRL: NO ITA: NO VALUE LVA: NO VALUE LTU: NO LUX: NO VALUE MLT: NO VALUE NLD: NO POL: NO VALUE PRT: NO ROU: NO SVK: NO VALUE SVN: NO VALUE ESP: NO VALUE SWE: NO VALUE GBE: NO
Note on G17: AUT: NO VALUE BEL: NO VALUE BGR: NO VALUE CYP: NO VALUE CZE: NO VALUE DNM: NO EST: NO FIN: NO FRK: NA DEU: NO VALUE GRC: NO VALUE HRV: NO VALUE HUN: NO VALUE IRL: NO ITA: NO VALUE LVA: NO VALUE LTU: NO LUX: NO VALUE MLT: NO VALUE NLD: NO POL: NO VALUE PRT: NO ROU: NO SVK: NO VALUE SVN: NO VALUE ESP: NO VALUE SWE: NO VALUE GBE: NO
Note on D18: AUT: NO VALUE BEL: NO VALUE BGR: NO VALUE CYP: NO VALUE CZE: NO VALUE DNM: NO VALUE EST: NO VALUE FIN: NO VALUE FRK: NO VALUE DEU: NO VALUE GRC: NO VALUE HRV: NO VALUE HUN: NO VALUE IRL: NO ITA: NO VALUE LVA: NO VALUE LTU: NO LUX: NO VALUE MLT: NO VALUE NLD: NO VALUE POL: NO VALUE PRT: NO VALUE ROU: NO SVK: NO VALUE SVN: NO VALUE ESP: NO VALUE SWE: NO VALUE GBE: C
Note on F18: AUT: NO VALUE BEL: NO VALUE BGR: NO VALUE CYP: NO VALUE CZE: NO VALUE DNM: NO EST: NO FIN: NO FRK: NA DEU: NO VALUE GRC: NO VALUE HRV: NO VALUE HUN: NO VALUE IRL: NO ITA: NO VALUE LVA: NO VALUE LTU: NO LUX: NO VALUE MLT: NO VALUE NLD: NO POL: NO VALUE PRT: NO ROU: NO SVK: NO VALUE SVN: NO VALUE ESP: NO VALUE SWE: NO VALUE GBE: NO
Note on G18: AUT: NO VALUE BEL: NO VALUE BGR: NO VALUE CYP: NO VALUE CZE: NO VALUE DNM: NO EST: NO FIN: NO FRK: NA DEU: NO VALUE GRC: NO VALUE HRV: NO VALUE HUN: NO VALUE IRL: NO ITA: NO VALUE LVA: NO VALUE LTU: NO LUX: NO VALUE MLT: NO VALUE NLD: NO POL: NO VALUE PRT: NO ROU: NO SVK: NO VALUE SVN: NO VALUE ESP: NO VALUE SWE: NO VALUE GBE: NO
Note on D19: AUT: NO VALUE BEL: NO VALUE BGR: NO VALUE CYP: NO VALUE CZE: NO VALUE DNM: NO VALUE EST: NO VALUE FIN: NO VALUE FRK: NO VALUE DEU: NO VALUE GRC: NO VALUE HRV: NO VALUE HUN: NO VALUE IRL: NO ITA: 16,810.00 LVA: NO VALUE LTU: NO LUX: NO VALUE MLT: NO VALUE NLD: NO VALUE POL: NO VALUE PRT: NO VALUE ROU: NO SVK: NO VALUE SVN: NO VALUE ESP: NO VALUE SWE: NO VALUE GBE: C
Note on F19: AUT: NO VALUE BEL: NO VALUE BGR: NO VALUE CYP: NO VALUE CZE: NO VALUE DNM: NO EST: NO FIN: NO FRK: NA DEU: NO VALUE GRC: NO VALUE HRV: NO VALUE HUN: NO VALUE IRL: NO ITA: 130.00 LVA: NO VALUE LTU: NO LUX: NO VALUE MLT: NO VALUE NLD: NO POL: NO VALUE PRT: NO ROU: NO SVK: NO VALUE SVN: NO VALUE ESP: NO VALUE SWE: NO VALUE GBE: NO
Note on G19: AUT: NO VALUE BEL: NO VALUE BGR: NO VALUE CYP: NO VALUE CZE: NO VALUE DNM: NO EST: NO FIN: NO FRK: NA DEU: NO VALUE GRC: NO VALUE HRV: NO VALUE HUN: NO VALUE IRL: NO ITA: NO LVA: NO VALUE LTU: NO LUX: NO VALUE MLT: NO VALUE NLD: NO POL: NO VALUE PRT: NO ROU: NO SVK: NO VALUE SVN: NO VALUE ESP: NO VALUE SWE: NO VALUE GBE: NO
Note on D20: AUT: NO VALUE BEL: NO VALUE BGR: NO VALUE CYP: NO VALUE CZE: NO VALUE DNM: NO VALUE EST: NO VALUE FIN: NO VALUE FRK: NO VALUE DEU: NO VALUE GRC: NO VALUE HRV: NO VALUE HUN: NO VALUE IRL: NO ITA: NO VALUE LVA: NO VALUE LTU: NO LUX: NO VALUE MLT: NO VALUE NLD: NO VALUE POL: NO VALUE PRT: NO VALUE ROU: NO SVK: NO VALUE SVN: NO VALUE ESP: NO VALUE SWE: NO VALUE GBE: C
Note on F20: AUT: NO VALUE BEL: NO VALUE BGR: NO VALUE CYP: NO VALUE CZE: NO VALUE DNM: NO EST: NO FIN: NO FRK: NA DEU: NO VALUE GRC: NO VALUE HRV: NO VALUE HUN: NO VALUE IRL: NO ITA: NO VALUE LVA: NO VALUE LTU: NO LUX: NO VALUE MLT: NO VALUE NLD: NO POL: NO VALUE PRT: NO ROU: NO SVK: NO VALUE SVN: NO VALUE ESP: NO VALUE SWE: NO VALUE GBE: NO
Note on G20: AUT: NO VALUE BEL: NO VALUE BGR: NO VALUE CYP: NO VALUE CZE: NO VALUE DNM: NO EST: NO FIN: NO FRK: NA DEU: NO VALUE GRC: NO VALUE HRV: NO VALUE HUN: NO VALUE IRL: NO ITA: NO VALUE LVA: NO VALUE LTU: NO LUX: NO VALUE MLT: NO VALUE NLD: NO POL: NO VALUE PRT: NO ROU: NO SVK: NO VALUE SVN: NO VALUE ESP: NO VALUE SWE: NO VALUE GBE: NO
Note on D21: AUT: NO VALUE BEL: NO VALUE BGR: NO VALUE CYP: NO VALUE CZE: NO VALUE DNM: NO VALUE EST: NO VALUE FIN: NO VALUE FRK: NO VALUE DEU: NO VALUE GRC: NO VALUE HRV: NO VALUE HUN: NO VALUE IRL: NO ITA: NO VALUE LVA: NO VALUE LTU: NO LUX: NO VALUE MLT: NO VALUE NLD: NO VALUE POL: NO VALUE PRT: NO VALUE ROU: NO SVK: NO VALUE SVN: NO VALUE ESP: NO VALUE SWE: NO VALUE GBE: C
Note on F21: AUT: NO VALUE BEL: NO VALUE BGR: NO VALUE CYP: NO VALUE CZE: NO VALUE DNM: NO EST: NO FIN: NO FRK: NA DEU: NO VALUE GRC: NO VALUE HRV: NO VALUE HUN: NO VALUE IRL: NO ITA: NO VALUE LVA: NO VALUE LTU: NO LUX: NO VALUE MLT: NO VALUE NLD: NO POL: NO VALUE PRT: NO ROU: NO SVK: NO VALUE SVN: NO VALUE ESP: NO VALUE SWE: NO VALUE GBE: NO
Note on G21: AUT: NO VALUE BEL: NO VALUE BGR: NO VALUE CYP: NO VALUE CZE: NO VALUE DNM: NO EST: NO FIN: NO FRK: NA DEU: NO VALUE GRC: NO VALUE HRV: NO VALUE HUN: NO VALUE IRL: NO ITA: NO VALUE LVA: NO VALUE LTU: NO LUX: NO VALUE MLT: NO VALUE NLD: NO POL: NO VALUE PRT: NO ROU: NO SVK: NO VALUE SVN: NO VALUE ESP: NO VALUE SWE: NO VALUE GBE: NO
Note on D22: AUT: NO VALUE BEL: NO VALUE BGR: NO VALUE CYP: NO VALUE CZE: NO VALUE DNM: NO VALUE EST: NO VALUE FIN: NO VALUE FRK: NO VALUE DEU: NO VALUE GRC: NO VALUE HRV: NO VALUE HUN: NO VALUE IRL: NO ITA: NO VALUE LVA: NO VALUE LTU: NO LUX: NO VALUE MLT: NO VALUE NLD: NO VALUE POL: NO VALUE PRT: NO VALUE ROU: NO SVK: NO VALUE SVN: NO VALUE ESP: NO VALUE SWE: NO VALUE GBE: C
Note on F22: AUT: NO VALUE BEL: NO VALUE BGR: NO VALUE CYP: NO VALUE CZE: NO VALUE DNM: NO EST: NO FIN: NO FRK: NA DEU: NO VALUE GRC: NO VALUE HRV: NO VALUE HUN: NO VALUE IRL: NO ITA: NO VALUE LVA: NO VALUE LTU: NO LUX: NO VALUE MLT: NO VALUE NLD: NO POL: NO VALUE PRT: NO ROU: NO SVK: NO VALUE SVN: NO VALUE ESP: NO VALUE SWE: NO VALUE GBE: NO
Note on G22: AUT: NO VALUE BEL: NO VALUE BGR: NO VALUE CYP: NO VALUE CZE: NO VALUE DNM: NO EST: NO FIN: NO FRK: NA DEU: NO VALUE GRC: NO VALUE HRV: NO VALUE HUN: NO VALUE IRL: NO ITA: NO VALUE LVA: NO VALUE LTU: NO LUX: NO VALUE MLT: NO VALUE NLD: NO POL: NO VALUE PRT: NO ROU: NO SVK: NO VALUE SVN: NO VALUE ESP: NO VALUE SWE: NO VALUE GBE: NO
Note on D23: AUT: NO VALUE BEL: NO VALUE BGR: NO VALUE CYP: NO VALUE CZE: NO VALUE DNM: NO VALUE EST: NO VALUE FIN: NO VALUE FRK: NO VALUE DEU: NO VALUE GRC: NO VALUE HRV: NO VALUE HUN: NO VALUE IRL: NO ITA: NO VALUE LVA: NO VALUE LTU: NO LUX: NO VALUE MLT: NO VALUE NLD: NO VALUE POL: NO VALUE PRT: NO VALUE ROU: NO SVK: NO VALUE SVN: NO VALUE ESP: NO VALUE SWE: NO VALUE GBE: C
Note on F23: AUT: NO VALUE BEL: NO VALUE BGR: NO VALUE CYP: NO VALUE CZE: NO VALUE DNM: NO EST: NO FIN: NO FRK: NA DEU: NO VALUE GRC: NO VALUE HRV: NO VALUE HUN: NO VALUE IRL: NO ITA: NO VALUE LVA: NO VALUE LTU: NO LUX: NO VALUE MLT: NO VALUE NLD: NO POL: NO VALUE PRT: NO ROU: NO SVK: NO VALUE SVN: NO VALUE ESP: NO VALUE SWE: NO VALUE GBE: NO
Note on G23: AUT: NO VALUE BEL: NO VALUE BGR: NO VALUE CYP: NO VALUE CZE: NO VALUE DNM: NO EST: NO FIN: NO FRK: NA DEU: NO VALUE GRC: NO VALUE HRV: NO VALUE HUN: NO VALUE IRL: NO ITA: NO VALUE LVA: NO VALUE LTU: NO LUX: NO VALUE MLT: NO VALUE NLD: NO POL: NO VALUE PRT: NO ROU: NO SVK: NO VALUE SVN: NO VALUE ESP: NO VALUE SWE: NO VALUE GBE: NO
Note on D38: AUT: NO VALUE BEL: NO VALUE BGR: NO VALUE CYP: NO VALUE CZE: NO VALUE DNM: NO VALUE EST: NO VALUE FIN: NO VALUE FRK: NO VALUE DEU: C GRC: NO VALUE HRV: NO VALUE HUN: NO VALUE IRL: NO ITA: NO LVA: NO VALUE LTU: NO LUX: NO VALUE MLT: NO VALUE NLD: NO VALUE POL: NO VALUE PRT: NO VALUE ROU: NO SVK: NO VALUE SVN: NO VALUE ESP: NO VALUE SWE: NO VALUE GBE: NO
Note on F38: AUT: NO VALUE BEL: NO VALUE BGR: NO VALUE CYP: NO VALUE CZE: NO VALUE DNM: NO EST: NO FIN: NO FRK: NO DEU: IE GRC: NO VALUE HRV: NO VALUE HUN: NO VALUE IRL: NO ITA: NO LVA: NO VALUE LTU: NO LUX: NO VALUE MLT: NO VALUE NLD: NO POL: NO VALUE PRT: NO ROU: NO SVK: NO VALUE SVN: NO VALUE ESP: NO VALUE SWE: NO VALUE GBE: NO
Note on G38: AUT: NO VALUE BEL: NO VALUE BGR: NO VALUE CYP: NO VALUE CZE: NO VALUE DNM: NO EST: NO FIN: NO FRK: IE DEU: NA GRC: NO VALUE HRV: NO VALUE HUN: NO VALUE IRL: NO ITA: NO LVA: NO VALUE LTU: NO LUX: NO VALUE MLT: NO VALUE NLD: NO POL: NO VALUE PRT: NO ROU: NO SVK: NO VALUE SVN: NO VALUE ESP: NO VALUE SWE: NO VALUE GBE: NO
Note on D40: AUT: NO VALUE BEL: NO VALUE BGR: NO VALUE CYP: NO VALUE CZE: NO VALUE DNM: NO EST: NO VALUE FIN: NO VALUE FRK: NO VALUE DEU: C GRC: NO VALUE HRV: NO VALUE HUN: NO VALUE IRL: NO ITA: NO LVA: NO VALUE LTU: NO LUX: NO VALUE MLT: NO VALUE NLD: NO VALUE POL: NO VALUE PRT: NO VALUE ROU: NO SVK: NO VALUE SVN: NO VALUE ESP: NO VALUE SWE: NO VALUE GBE: NO
Note on F40: AUT: NO VALUE BEL: NO VALUE BGR: NO VALUE CYP: NO VALUE CZE: NO VALUE DNM: NO EST: NO FIN: NO FRK: NO DEU: 2.99268 GRC: NO VALUE HRV: NO VALUE HUN: NO VALUE IRL: NO ITA: NO LVA: NO VALUE LTU: NO LUX: NO VALUE MLT: NO VALUE NLD: NO POL: NO VALUE PRT: NO ROU: NO SVK: NO VALUE SVN: NO VALUE ESP: NO VALUE SWE: NO VALUE GBE: NO
Note on G40: AUT: NO VALUE BEL: NO VALUE BGR: NO VALUE CYP: NO VALUE CZE: NO VALUE DNM: NO EST: NO FIN: NO FRK: NO DEU: NA GRC: NO VALUE HRV: NO VALUE HUN: NO VALUE IRL: NO ITA: NO LVA: NO VALUE LTU: NO LUX: NO VALUE MLT: NO VALUE NLD: NO POL: NO VALUE PRT: NO ROU: NO SVK: NO VALUE SVN: NO VALUE ESP: NO VALUE SWE: NO VALUE GBE: NO
Note on D64: AUT: C BEL: NO VALUE BGR: NO VALUE CYP: NO VALUE CZE: NO VALUE DNM: NO VALUE EST: NO VALUE FIN: NO VALUE FRK: NO VALUE DEU: 291,763.00 GRC: NO VALUE HRV: NO HUN: NO IRL: NO ITA: 165,746.13 LVA: NO VALUE LTU: NO LUX: NO VALUE MLT: NO VALUE NLD: C POL: NO VALUE PRT: NO VALUE ROU: 200,556.00 SVK: 149,604.00 SVN: 34,602.00 ESP: C SWE: 69.708 GBE: 253,620.00
Note on F64: AUT: NO BEL: NO VALUE BGR: NO VALUE CYP: NO VALUE CZE: NO VALUE DNM: NO EST: NO FIN: NO FRK: NA DEU: 23.34 GRC: NO HRV: NO HUN: NO IRL: NO ITA: 19.1273681455081 LVA: NO VALUE LTU: NO LUX: NO VALUE MLT: NO VALUE NLD: 5.467 POL: NO VALUE PRT: NO ROU: 0.92 SVK: 2.36864189399293 SVN: 0.59061510395315 ESP: 14.53885677581356 SWE: 4.44947217 GBE: 7.996
Note on G64: AUT: NO BEL: NO VALUE BGR: NO VALUE CYP: NO VALUE CZE: NO VALUE DNM: NO EST: NO FIN: NO FRK: NA DEU: NA GRC: NO HRV: NO HUN: NO IRL: NO ITA: NO LVA: NO VALUE LTU: NO LUX: NO VALUE MLT: NO VALUE NLD: NO POL: NO VALUE PRT: NO ROU: NO SVK: NO SVN: NO ESP: NA SWE: NA GBE: NO
Note on D65: AUT: C BEL: NO VALUE BGR: NO VALUE CYP: NO VALUE CZE: NO VALUE DNM: NO VALUE EST: NO VALUE FIN: NO VALUE FRK: NO VALUE DEU: 291,763.00 GRC: NO VALUE HRV: NO HUN: NO IRL: NO ITA: 165,746.13 LVA: NO VALUE LTU: NO LUX: NO VALUE MLT: NO VALUE NLD: C POL: NO VALUE PRT: NO VALUE ROU: 200,556.00 SVK: 149,604.00 SVN: 34,602.00 ESP: C SWE: 69.708 GBE: 253,620.00
Note on F65: AUT: NO BEL: NO VALUE BGR: NO VALUE CYP: NO VALUE CZE: NO VALUE DNM: NO EST: NO FIN: NO FRK: NA DEU: 2.83 GRC: NO HRV: NO HUN: NO IRL: NO ITA: 2.31283672130648 LVA: NO VALUE LTU: NO LUX: NO VALUE MLT: NO VALUE NLD: 0.794 POL: NO VALUE PRT: NO ROU: 0.11132 SVK: 0.28660566917314 SVN: 0.07146442757833 ESP: 0.99035046639763 SWE: 0.53838613257 GBE: 1.001
Note on G65: AUT: NO BEL: NO VALUE BGR: NO VALUE CYP: NO VALUE CZE: NO VALUE DNM: NO EST: NO FIN: NO FRK: NA DEU: NA GRC: NO HRV: NO HUN: NO IRL: NO ITA: NO LVA: NO VALUE LTU: NO LUX: NO VALUE MLT: NO VALUE NLD: NO POL: NO VALUE PRT: NO ROU: NO SVK: NO SVN: NO ESP: NA SWE: NA GBE: NO
Note on D67: AUT: NO VALUE BEL: NO VALUE BGR: NO VALUE CYP: NO VALUE CZE: NO VALUE DNM: NO VALUE EST: NO VALUE FIN: NO VALUE FRK: 345,235.00 DEU: NO VALUE GRC: 134,737.00 HRV: NO VALUE HUN: NO IRL: NO ITA: NO VALUE LVA: NO VALUE LTU: NO LUX: NO VALUE MLT: NO VALUE NLD: NO VALUE POL: NO PRT: NO VALUE ROU: NO SVK: NO VALUE SVN: NO VALUE ESP: NO SWE: NO VALUE GBE: NO
Note on F67: AUT: NO VALUE BEL: NO VALUE BGR: NO VALUE CYP: NO VALUE CZE: NO VALUE DNM: NO EST: NO FIN: NO FRK: 4.09867 DEU: NO VALUE GRC: 2.95641 HRV: NO VALUE HUN: NO IRL: NO ITA: NO VALUE LVA: NO VALUE LTU: NO LUX: NO VALUE MLT: NO VALUE NLD: NO POL: NO PRT: NO ROU: NO SVK: NO VALUE SVN: NO VALUE ESP: NO SWE: NO VALUE GBE: NO
Note on G67: AUT: NO VALUE BEL: NO VALUE BGR: NO VALUE CYP: NO VALUE CZE: NO VALUE DNM: NO EST: NO FIN: NO FRK: NO DEU: NO VALUE GRC: NO HRV: NO VALUE HUN: NO IRL: NO ITA: NO VALUE LVA: NO VALUE LTU: NO LUX: NO VALUE MLT: NO VALUE NLD: NO POL: NO PRT: NO ROU: NO SVK: NO VALUE SVN: NO VALUE ESP: NO SWE: NO VALUE GBE: NO
Note on D68: AUT: NO VALUE BEL: NO VALUE BGR: NO VALUE CYP: NO VALUE CZE: NO VALUE DNM: NO VALUE EST: NO VALUE FIN: NO VALUE FRK: 345,235.00 DEU: NO VALUE GRC: 134,737.00 HRV: NO VALUE HUN: NO IRL: NO ITA: NO VALUE LVA: NO VALUE LTU: NO LUX: NO VALUE MLT: NO VALUE NLD: NO VALUE POL: NO PRT: NO VALUE ROU: NO SVK: NO VALUE SVN: NO VALUE ESP: NO SWE: NO VALUE GBE: NO
Note on F68: AUT: NO VALUE BEL: NO VALUE BGR: NO VALUE CYP: NO VALUE CZE: NO VALUE DNM: NO EST: NO FIN: NO FRK: 0.27571 DEU: NO VALUE GRC: 0.35772561 HRV: NO VALUE HUN: NO IRL: NO ITA: NO VALUE LVA: NO VALUE LTU: NO LUX: NO VALUE MLT: NO VALUE NLD: NO POL: NO PRT: NO ROU: NO SVK: NO VALUE SVN: NO VALUE ESP: NO SWE: NO VALUE GBE: NO
Note on G68: AUT: NO VALUE BEL: NO VALUE BGR: NO VALUE CYP: NO VALUE CZE: NO VALUE DNM: NO EST: NO FIN: NO FRK: NO DEU: NO VALUE GRC: NO HRV: NO VALUE HUN: NO IRL: NO ITA: NO VALUE LVA: NO VALUE LTU: NO LUX: NO VALUE MLT: NO VALUE NLD: NO POL: NO PRT: NO ROU: NO SVK: NO VALUE SVN: NO VALUE ESP: NO SWE: NO VALUE GBE: NO
Note on D69: AUT: C BEL: NO VALUE BGR: NO VALUE CYP: NO VALUE CZE: NO VALUE DNM: NO VALUE EST: NO VALUE FIN: NA FRK: NO VALUE DEU: IE GRC: NO VALUE HRV: NO VALUE HUN: NA IRL: NO ITA: NO VALUE LVA: NO VALUE LTU: NO LUX: NO VALUE MLT: NO VALUE NLD: NO VALUE POL: NO VALUE PRT: NO VALUE ROU: NO SVK: NO VALUE SVN: NO ESP: NO SWE: NO VALUE GBE: NO
Note on F69: AUT: 0.0033 BEL: NO VALUE BGR: NO VALUE CYP: NO VALUE CZE: NO VALUE DNM: NO EST: NO FIN: NO FRK: NO DEU: IE GRC: NO HRV: NO VALUE HUN: NO IRL: NO ITA: NO VALUE LVA: NO VALUE LTU: NO LUX: NO VALUE MLT: NO VALUE NLD: NO POL: NO VALUE PRT: NO ROU: NO SVK: NO VALUE SVN: NO ESP: NO SWE: NO GBE: NO
Note on G69: AUT: NO BEL: NO VALUE BGR: NO VALUE CYP: NO VALUE CZE: NO VALUE DNM: NO EST: NO FIN: NO FRK: NO DEU: NO GRC: NO HRV: NO VALUE HUN: NO IRL: NO ITA: NO VALUE LVA: NO VALUE LTU: NO LUX: NO VALUE MLT: NO VALUE NLD: NO POL: NO VALUE PRT: NO ROU: NO SVK: NO VALUE SVN: NO ESP: NO SWE: NO GBE: NO
Note on F70: AUT: NO BEL: NO BGR: NO CYP: NO CZE: NA DNM: NO EST: NO FIN: NO FRK: IE DEU: NO GRC: NO HRV: NO HUN: NO IRL: NO ITA: NA LVA: NO LTU: NO LUX: NO MLT: NO NLD: NO POL: NA PRT: NO ROU: NO SVK: NO SVN: NO ESP: NO SWE: NO GBE: NO
Note on D71: AUT: NO VALUE BEL: NO VALUE BGR: NO VALUE CYP: NO VALUE CZE: NO VALUE DNM: NO VALUE EST: NO VALUE FIN: NO VALUE FRK: NO VALUE DEU: NO VALUE GRC: NO VALUE HRV: NO VALUE HUN: NO IRL: NO ITA: 2,530.00 LVA: NO VALUE LTU: NO LUX: NO VALUE MLT: NO VALUE NLD: NO VALUE POL: NO VALUE PRT: NO VALUE ROU: NO SVK: NO VALUE SVN: NO VALUE ESP: NO SWE: NO VALUE GBE: NE
Note on F71: AUT: NO VALUE BEL: NO VALUE BGR: NO VALUE CYP: NO VALUE CZE: NO VALUE DNM: NO VALUE EST: NO FIN: NO FRK: NO DEU: NA GRC: NO VALUE HRV: NO VALUE HUN: NO IRL: NO ITA: 0.577 LVA: NO VALUE LTU: NO LUX: NO VALUE MLT: NO VALUE NLD: NO POL: NO VALUE PRT: NO ROU: NO SVK: NO VALUE SVN: NO VALUE ESP: NO SWE: NO VALUE GBE: NO
Note on G71: AUT: NO VALUE BEL: NO VALUE BGR: NO VALUE CYP: NO VALUE CZE: NO VALUE DNM: NO VALUE EST: NO FIN: NO FRK: NO DEU: NA GRC: NO VALUE HRV: NO VALUE HUN: NO IRL: NO ITA: NO LVA: NO VALUE LTU: NO LUX: NO VALUE MLT: NO VALUE NLD: NO POL: NO VALUE PRT: NO ROU: NO SVK: NO VALUE SVN: NO VALUE ESP: NO SWE: NO VALUE GBE: NO
Note on D72: AUT: NO VALUE BEL: NO VALUE BGR: NO VALUE CYP: NO VALUE CZE: NO VALUE DNM: NO VALUE EST: NO VALUE FIN: NO VALUE FRK: NO VALUE DEU: 11.822 GRC: NO VALUE HRV: NO VALUE HUN: NO IRL: NO ITA: 2,530.00 LVA: NO VALUE LTU: NO LUX: NO VALUE MLT: NO VALUE NLD: NO VALUE POL: NO VALUE PRT: NO VALUE ROU: NO SVK: NO VALUE SVN: NO VALUE ESP: NO SWE: NO GBE: NE
Note on F72: AUT: NO VALUE BEL: NO VALUE BGR: NO VALUE CYP: NO VALUE CZE: NO VALUE DNM: NO VALUE EST: NO FIN: NO FRK: NO DEU: 5.911 GRC: NO VALUE HRV: NO VALUE HUN: NO IRL: NO ITA: NO LVA: NO VALUE LTU: NO LUX: NO VALUE MLT: NO VALUE NLD: NO POL: NO VALUE PRT: NO ROU: NO SVK: NO VALUE SVN: NO VALUE ESP: NO SWE: NO GBE: 2.0472
Note on G72: AUT: NO VALUE BEL: NO VALUE BGR: NO VALUE CYP: NO VALUE CZE: NO VALUE DNM: NO VALUE EST: NO FIN: NO FRK: NO DEU: NA GRC: NO VALUE HRV: NO VALUE HUN: NO IRL: NO ITA: NO LVA: NO VALUE LTU: NO LUX: NO VALUE MLT: NO VALUE NLD: NO POL: NO VALUE PRT: NO ROU: NO SVK: NO VALUE SVN: NO VALUE ESP: NO SWE: NO GBE: NO
Note on D73: AUT: 3,600.00 BEL: NO VALUE BGR: NO VALUE CYP: NO VALUE CZE: NO VALUE DNM: NO EST: NO VALUE FIN: NA FRK: NO VALUE DEU: C GRC: NO VALUE HRV: NO VALUE HUN: NO IRL: NO ITA: 2,530.00 LVA: NO VALUE LTU: NO LUX: NO VALUE MLT: NO VALUE NLD: NO VALUE POL: 0.10 PRT: NO VALUE ROU: NO SVK: NO SVN: NO VALUE ESP: NO SWE: NE GBE: NE
Note on F73: AUT: 0.02024096385542 BEL: NO VALUE BGR: NO VALUE CYP: NO VALUE CZE: NO DNM: NO EST: NO FIN: IE FRK: IE DEU: 4.525455 GRC: NO VALUE HRV: NO VALUE HUN: NO IRL: NO ITA: 0.384 LVA: NO VALUE LTU: NO LUX: NO VALUE MLT: NO NLD: NO POL: 0.18181818181818 PRT: NO ROU: NO SVK: NO SVN: NO VALUE ESP: NO SWE: 1.22243428338246 GBE: 5.566069
Note on G73: AUT: NO BEL: NO VALUE BGR: NO VALUE CYP: NO VALUE CZE: NO VALUE DNM: NO EST: NO FIN: NO FRK: IE DEU: NA GRC: NO HRV: NO VALUE HUN: NO IRL: NO ITA: NO LVA: NO VALUE LTU: NO LUX: NO VALUE MLT: NO VALUE NLD: NO POL: NO PRT: NO ROU: NO SVK: NO SVN: NO VALUE ESP: NO SWE: NO GBE: NO
Note on D79: AUT: NO VALUE BEL: C BGR: NO VALUE CYP: NO VALUE CZE: NO DNM: NO EST: NO VALUE FIN: IE FRK: 2.559 DEU: C GRC: NO VALUE HRV: NO VALUE HUN: NO VALUE IRL: NA ITA: 1.716 LVA: NO VALUE LTU: NO LUX: NO VALUE MLT: NO NLD: NO VALUE POL: NO VALUE PRT: NO VALUE ROU: NO SVK: NO VALUE SVN: NO VALUE ESP: NO SWE: NO GBE: 3.116732157
Note on F79: AUT: NO VALUE BEL: 0.083 BGR: NO VALUE CYP: NO VALUE CZE: NO DNM: NO EST: NO FIN: IE FRK: 0.658 DEU: 0.64265766 GRC: NO HRV: NO VALUE HUN: NO VALUE IRL: 0.25 ITA: 0.47592342342342 LVA: NO VALUE LTU: NO LUX: NO VALUE MLT: NO NLD: NO POL: NO VALUE PRT: NE ROU: NO SVK: NO VALUE SVN: NO VALUE ESP: NO SWE: NO GBE: 0.7685861499162
Note on G79: AUT: NO VALUE BEL: NA BGR: NO VALUE CYP: NO VALUE CZE: NO DNM: NO EST: NO FIN: NO FRK: NO DEU: NA GRC: NO VALUE HRV: NO VALUE HUN: NO VALUE IRL: NO ITA: NO LVA: NO VALUE LTU: NO LUX: NO VALUE MLT: NO NLD: NO POL: NO VALUE PRT: NE ROU: NO SVK: NO VALUE SVN: NO VALUE ESP: NO SWE: NO GBE: NE
Note on D80: AUT: NO VALUE BEL: C BGR: NO VALUE CYP: NO VALUE CZE: NO VALUE DNM: NO EST: NO VALUE FIN: NO FRK: NO VALUE DEU: C GRC: NO VALUE HRV: NO VALUE HUN: NO VALUE IRL: NA ITA: NO LVA: NO VALUE LTU: NO LUX: NO VALUE MLT: NO VALUE NLD: NO VALUE POL: NO VALUE PRT: NO VALUE ROU: NO SVK: NO VALUE SVN: NO VALUE ESP: NO SWE: NO VALUE GBE: NO
Note on F80: AUT: NO VALUE BEL: 0.0004 BGR: NO VALUE CYP: NO VALUE CZE: NO VALUE DNM: NO EST: NO FIN: NO FRK: NO DEU: NA GRC: NO HRV: NO VALUE HUN: NO VALUE IRL: NO ITA: NO LVA: NO VALUE LTU: NO LUX: NO VALUE MLT: NO VALUE NLD: NO POL: NO VALUE PRT: NE ROU: NO SVK: NO VALUE SVN: NO VALUE ESP: NO SWE: NO VALUE GBE: NO
Note on G80: AUT: NO VALUE BEL: NA BGR: NO VALUE CYP: NO VALUE CZE: NO VALUE DNM: NO EST: NO FIN: NO FRK: NO DEU: NA GRC: NO VALUE HRV: NO VALUE HUN: NO VALUE IRL: NO ITA: NO LVA: NO VALUE LTU: NO LUX: NO VALUE MLT: NO VALUE NLD: NO POL: NO VALUE PRT: NE ROU: NO SVK: NO VALUE SVN: NO VALUE ESP: NO SWE: NO VALUE GBE: NO
Note on D81: AUT: NO VALUE BEL: C BGR: NO VALUE CYP: NO VALUE CZE: NO VALUE DNM: NO EST: NO VALUE FIN: NO FRK: NO VALUE DEU: NO VALUE GRC: NO VALUE HRV: NO VALUE HUN: NO VALUE IRL: NO ITA: NO VALUE LVA: NO VALUE LTU: NO LUX: NO VALUE MLT: NO VALUE NLD: NO VALUE POL: NO VALUE PRT: NO VALUE ROU: NO SVK: NO VALUE SVN: NO VALUE ESP: NO SWE: NO VALUE GBE: NO
Note on F81: AUT: NO VALUE BEL: 0.003502 BGR: NO VALUE CYP: NO VALUE CZE: NO VALUE DNM: NO EST: NO FIN: NO FRK: NO DEU: NA GRC: NO HRV: NO VALUE HUN: NO VALUE IRL: NO ITA: NO VALUE LVA: NO VALUE LTU: NO LUX: NO VALUE MLT: NO VALUE NLD: NO POL: NO VALUE PRT: NE ROU: NO SVK: NO VALUE SVN: NO VALUE ESP: NO SWE: NO VALUE GBE: NO
Note on G81: AUT: NO VALUE BEL: NA BGR: NO VALUE CYP: NO VALUE CZE: NO VALUE DNM: NO EST: NO FIN: NO FRK: NO DEU: NA GRC: NO VALUE HRV: NO VALUE HUN: NO VALUE IRL: NO ITA: NO VALUE LVA: NO VALUE LTU: NO LUX: NO VALUE MLT: NO VALUE NLD: NO POL: NO VALUE PRT: NE ROU: NO SVK: NO VALUE SVN: NO VALUE ESP: NO SWE: NO VALUE GBE: NO
Note on D82: AUT: NO VALUE BEL: C BGR: NO VALUE CYP: NO VALUE CZE: NO VALUE DNM: NO EST: NO VALUE FIN: NO FRK: NO VALUE DEU: NO VALUE GRC: NO VALUE HRV: NO VALUE HUN: NO VALUE IRL: NA ITA: NO VALUE LVA: NO VALUE LTU: NO LUX: NO VALUE MLT: NO VALUE NLD: NO VALUE POL: NO VALUE PRT: NO VALUE ROU: NO SVK: NO VALUE SVN: NO VALUE ESP: NO SWE: NO VALUE GBE: NO
Note on F82: AUT: NO VALUE BEL: 0.0014 BGR: NO VALUE CYP: NO VALUE CZE: NO VALUE DNM: NO EST: NO FIN: NO FRK: NO DEU: NA GRC: NO HRV: NO VALUE HUN: NO VALUE IRL: NO ITA: NO VALUE LVA: NO VALUE LTU: NO LUX: NO VALUE MLT: NO VALUE NLD: NO POL: NO VALUE PRT: NE ROU: NO SVK: NO VALUE SVN: NO VALUE ESP: NO SWE: NO VALUE GBE: NO
Note on G82: AUT: NO VALUE BEL: NA BGR: NO VALUE CYP: NO VALUE CZE: NO VALUE DNM: NO EST: NO FIN: NO FRK: NO DEU: NA GRC: NO VALUE HRV: NO VALUE HUN: NO VALUE IRL: NO ITA: NO VALUE LVA: NO VALUE LTU: NO LUX: NO VALUE MLT: NO VALUE NLD: NO POL: NO VALUE PRT: NE ROU: NO SVK: NO VALUE SVN: NO VALUE ESP: NO SWE: NO VALUE GBE: NO
Note on D83: AUT: NO VALUE BEL: NO VALUE BGR: NO VALUE CYP: NO VALUE CZE: NO VALUE DNM: NO EST: NO VALUE FIN: NO FRK: NO VALUE DEU: NO VALUE GRC: NO VALUE HRV: NO VALUE HUN: NO IRL: NO ITA: NO LVA: NO VALUE LTU: NO LUX: NO VALUE MLT: NO VALUE NLD: NO VALUE POL: NO VALUE PRT: NO VALUE ROU: NO SVK: NO VALUE SVN: NO VALUE ESP: NO SWE: NO VALUE GBE: NO
Note on F83: AUT: NO VALUE BEL: NO VALUE BGR: NO VALUE CYP: NO VALUE CZE: NO VALUE DNM: NO EST: NO FIN: NO FRK: NO DEU: NA GRC: NO HRV: NO VALUE HUN: NO IRL: NO ITA: NO LVA: NO VALUE LTU: NO LUX: NO VALUE MLT: NO VALUE NLD: NO POL: NO VALUE PRT: NE ROU: NO SVK: NO VALUE SVN: NO VALUE ESP: NO SWE: NO VALUE GBE: NO
Note on G83: AUT: NO VALUE BEL: NO VALUE BGR: NO VALUE CYP: NO VALUE CZE: NO VALUE DNM: NO EST: NO FIN: NO FRK: NO DEU: NA GRC: NO VALUE HRV: NO VALUE HUN: NO IRL: NO ITA: NO LVA: NO VALUE LTU: NO LUX: NO VALUE MLT: NO VALUE NLD: NO POL: NO VALUE PRT: NE ROU: NO SVK: NO VALUE SVN: NO VALUE ESP: NO SWE: NO VALUE GBE: NO
Note on D84: AUT: C BEL: NO VALUE BGR: NO VALUE CYP: NO VALUE CZE: NO VALUE DNM: NO EST: NO VALUE FIN: NO FRK: NO VALUE DEU: NO VALUE GRC: NO VALUE HRV: NO VALUE HUN: NO VALUE IRL: NO ITA: NO VALUE LVA: NO VALUE LTU: NO LUX: NO VALUE MLT: NO VALUE NLD: NO VALUE POL: NO VALUE PRT: NO VALUE ROU: NO SVK: NO VALUE SVN: NO VALUE ESP: NO SWE: NO VALUE GBE: NO
Note on F84: AUT: 2,160.8000000000002 BEL: NO VALUE BGR: NO VALUE CYP: NO VALUE CZE: NO VALUE DNM: NO EST: NO FIN: NO FRK: NO DEU: NA GRC: NO HRV: NO VALUE HUN: NO VALUE IRL: NO ITA: NO VALUE LVA: NO VALUE LTU: NO LUX: NO VALUE MLT: NO VALUE NLD: NO POL: NO VALUE PRT: NE ROU: NO SVK: NO VALUE SVN: NO VALUE ESP: NO SWE: NO VALUE GBE: NO
Note on G84: AUT: NO BEL: NO VALUE BGR: NO VALUE CYP: NO VALUE CZE: NO VALUE DNM: NO EST: NO FIN: NO FRK: NO DEU: NA GRC: NO VALUE HRV: NO VALUE HUN: NO VALUE IRL: NO ITA: NO VALUE LVA: NO VALUE LTU: NO LUX: NO VALUE MLT: NO VALUE NLD: NO POL: NO VALUE PRT: NE ROU: NO SVK: NO VALUE SVN: NO VALUE ESP: NO SWE: NO VALUE GBE: NO
Note on D85: AUT: NO VALUE BEL: C BGR: NO VALUE CYP: NO VALUE CZE: C DNM: NO EST: NO VALUE FIN: IE FRK: 20.1363333333333 DEU: C GRC: NO VALUE HRV: NO VALUE HUN: NO VALUE IRL: NA ITA: 13.773 LVA: NO VALUE LTU: NO LUX: NO VALUE MLT: NO VALUE NLD: NO VALUE POL: NO VALUE PRT: NE ROU: NO SVK: NO VALUE SVN: NO VALUE ESP: NO SWE: NO GBE: IE
Note on F85: AUT: NO VALUE BEL: 0.291 BGR: NO VALUE CYP: NO VALUE CZE: 1.34368 DNM: NO EST: NO FIN: IE FRK: 9.8274 DEU: 8.597023 GRC: NO HRV: NO VALUE HUN: NO VALUE IRL: 2.337 ITA: 6.54641407307172 LVA: NO VALUE LTU: NO LUX: NO VALUE MLT: NO VALUE NLD: NO POL: NO VALUE PRT: NE ROU: NO SVK: NO VALUE SVN: NO VALUE ESP: NO SWE: NO GBE: IE
Note on G85: AUT: NO VALUE BEL: NA BGR: NO VALUE CYP: NO VALUE CZE: NO DNM: NO EST: NO FIN: NO FRK: NO DEU: NA GRC: NO VALUE HRV: NO VALUE HUN: NO VALUE IRL: NO ITA: NO LVA: NO VALUE LTU: NO LUX: NO VALUE MLT: NO VALUE NLD: NO POL: NO VALUE PRT: NE ROU: NO SVK: NO VALUE SVN: NO VALUE ESP: NO SWE: NO GBE: IE
Note on D86: AUT: NO VALUE BEL: C BGR: NO VALUE CYP: NO VALUE CZE: C DNM: NO EST: NO VALUE FIN: IE FRK: 23.426 DEU: C GRC: NO VALUE HRV: NO VALUE HUN: NO IRL: NA ITA: 7.141 LVA: NO VALUE LTU: NO LUX: NO VALUE MLT: NO VALUE NLD: NO VALUE POL: NO VALUE PRT: NE ROU: NO SVK: NO VALUE SVN: NO VALUE ESP: NO SWE: NO GBE: IE
Note on F86: AUT: NO VALUE BEL: 0.092 BGR: NO VALUE CYP: NO VALUE CZE: 2.0406 DNM: NO EST: NO FIN: IE FRK: 6.873 DEU: 4.34560109 GRC: NO HRV: NO VALUE HUN: NO IRL: 5.1356 ITA: 1.22743169398907 LVA: NO VALUE LTU: NO LUX: NO VALUE MLT: NO VALUE NLD: NO POL: NO VALUE PRT: NE ROU: NO SVK: NO VALUE SVN: NO VALUE ESP: NO SWE: NO GBE: IE
Note on G86: AUT: NO VALUE BEL: NA BGR: NO VALUE CYP: NO VALUE CZE: NO DNM: NO EST: NO FIN: NO FRK: NO DEU: NA GRC: NO VALUE HRV: NO VALUE HUN: NO IRL: NO ITA: NO LVA: NO VALUE LTU: NO LUX: NO VALUE MLT: NO VALUE NLD: NO POL: NO VALUE PRT: NE ROU: NO SVK: NO VALUE SVN: NO VALUE ESP: NO SWE: NO GBE: IE
Note on D87: AUT: NO VALUE BEL: NO VALUE BGR: NO VALUE CYP: NO VALUE CZE: NO VALUE DNM: NO EST: NO VALUE FIN: NO FRK: NO DEU: C GRC: NO VALUE HRV: NO VALUE HUN: NO VALUE IRL: NO ITA: 0.084 LVA: NO VALUE LTU: NO LUX: NO VALUE MLT: NO VALUE NLD: NO VALUE POL: NO VALUE PRT: NE ROU: NO SVK: NO VALUE SVN: NO VALUE ESP: NO SWE: NO VALUE GBE: IE
Note on F87: AUT: NO VALUE BEL: NO VALUE BGR: NO VALUE CYP: NO VALUE CZE: NO VALUE DNM: NO EST: NO FIN: NO FRK: NO DEU: 1.81589279 GRC: NO HRV: NO VALUE HUN: NO VALUE IRL: NO ITA: 0.00373725934315 LVA: NO VALUE LTU: NO LUX: NO VALUE MLT: NO VALUE NLD: NO POL: NO VALUE PRT: NE ROU: NO SVK: NO VALUE SVN: NO VALUE ESP: NO SWE: NO GBE: IE
Note on G87: AUT: NO VALUE BEL: NO VALUE BGR: NO VALUE CYP: NO VALUE CZE: NO VALUE DNM: NO EST: NO FIN: NO FRK: NO DEU: NA GRC: NO VALUE HRV: NO VALUE HUN: NO VALUE IRL: NO ITA: NO LVA: NO VALUE LTU: NO LUX: NO VALUE MLT: NO VALUE NLD: NO POL: NO VALUE PRT: NE ROU: NO SVK: NO VALUE SVN: NO VALUE ESP: NO SWE: NO GBE: IE
Note on D88: AUT: NO VALUE BEL: C BGR: NO VALUE CYP: NO VALUE CZE: NO VALUE DNM: NO EST: NO VALUE FIN: IE FRK: 1.602 DEU: C GRC: NO VALUE HRV: NO VALUE HUN: NO VALUE IRL: NA ITA: 9.05 LVA: NO VALUE LTU: NO LUX: NO VALUE MLT: NO VALUE NLD: NO VALUE POL: NO VALUE PRT: NO VALUE ROU: NO SVK: NO VALUE SVN: NO VALUE ESP: NO SWE: NO VALUE GBE: IE
Note on F88: AUT: NO VALUE BEL: 0.007 BGR: NO VALUE CYP: NO VALUE CZE: NO VALUE DNM: NO EST: NO FIN: IE FRK: 0.174 DEU: 0.16660194 GRC: NO HRV: NO VALUE HUN: NO VALUE IRL: 0.36 ITA: 2.10744336569579 LVA: NO VALUE LTU: NO LUX: NO VALUE MLT: NO VALUE NLD: NO POL: NO VALUE PRT: NE ROU: NO SVK: NO VALUE SVN: NO VALUE ESP: NO SWE: NO VALUE GBE: IE
Note on G88: AUT: NO VALUE BEL: NA BGR: NO VALUE CYP: NO VALUE CZE: NO VALUE DNM: NO EST: NO FIN: NO FRK: NO DEU: NA GRC: NO VALUE HRV: NO VALUE HUN: NO VALUE IRL: NO ITA: NO LVA: NO VALUE LTU: NO LUX: NO VALUE MLT: NO VALUE NLD: NO POL: NO VALUE PRT: NE ROU: NO SVK: NO VALUE SVN: NO VALUE ESP: NO SWE: NO VALUE GBE: IE
Note on D89: AUT: C BEL: NO VALUE BGR: NO VALUE CYP: NO VALUE CZE: NO VALUE DNM: NO EST: NO VALUE FIN: NO FRK: NO VALUE DEU: NO VALUE GRC: NO VALUE HRV: NO VALUE HUN: NO VALUE IRL: NO ITA: NO VALUE LVA: NO VALUE LTU: NO LUX: NO VALUE MLT: NO VALUE NLD: C POL: NO VALUE PRT: NO VALUE ROU: NO SVK: NO VALUE SVN: NO VALUE ESP: NO SWE: NO VALUE GBE: NO
Note on F89: AUT: 36,022.06 BEL: NO VALUE BGR: NO VALUE CYP: NO VALUE CZE: NO VALUE DNM: NO EST: NO FIN: NO FRK: NO DEU: NA GRC: NO HRV: NO VALUE HUN: NO VALUE IRL: NO ITA: NO VALUE LVA: NO VALUE LTU: NO LUX: NO VALUE MLT: NO VALUE NLD: 168,435.58859978901 POL: NO VALUE PRT: NE ROU: NO SVK: NO VALUE SVN: NO VALUE ESP: NO SWE: NO VALUE GBE: NO
Note on G89: AUT: NO BEL: NO VALUE BGR: NO VALUE CYP: NO VALUE CZE: NO VALUE DNM: NO EST: NO FIN: NO FRK: NO DEU: NA GRC: NO VALUE HRV: NO VALUE HUN: NO VALUE IRL: NO ITA: NO VALUE LVA: NO VALUE LTU: NO LUX: NO VALUE MLT: NO VALUE NLD: NO POL: NO VALUE PRT: NE ROU: NO SVK: NO VALUE SVN: NO VALUE ESP: NO SWE: NO VALUE GBE: NO
Note on D90: AUT: C BEL: C BGR: NO VALUE CYP: NO CZE: C DNM: NO EST: NO VALUE FIN: IE FRK: 4.218 DEU: C GRC: NO VALUE HRV: NO VALUE HUN: NO IRL: NA ITA: 15.234 LVA: NO VALUE LTU: 0.208 LUX: NO VALUE MLT: 0.004 NLD: NO POL: NO VALUE PRT: NE ROU: NO SVK: NO SVN: NO VALUE ESP: NO SWE: NO GBE: IE
Note on F90: AUT: 3.12 BEL: 0.099 BGR: NO VALUE CYP: NO CZE: 0.02964 DNM: NO EST: NO FIN: IE FRK: 0.212 DEU: 0.50480994 GRC: NO HRV: NO VALUE HUN: NO IRL: 0.87577142857143 ITA: 0.91248538011696 LVA: NO VALUE LTU: 0.104 LUX: NO VALUE MLT: 0.004 NLD: NO POL: NO VALUE PRT: NE ROU: NO SVK: NO SVN: NO VALUE ESP: NO SWE: NO GBE: IE
Note on G90: AUT: NO BEL: NA BGR: NO VALUE CYP: NO CZE: NO DNM: NO EST: NO FIN: NO FRK: NO DEU: NA GRC: NO VALUE HRV: NO VALUE HUN: NO IRL: NO ITA: NO LVA: NO VALUE LTU: NO LUX: NO VALUE MLT: NO NLD: NO POL: NO VALUE PRT: NE ROU: NO SVK: NO SVN: NO VALUE ESP: NO SWE: NO GBE: IE
Note on D91: AUT: C BEL: C BGR: NO VALUE CYP: NO CZE: NO DNM: NO EST: NO VALUE FIN: NO FRK: 43.757 DEU: C GRC: NO VALUE HRV: NO VALUE HUN: NO IRL: NA ITA: 22.665 LVA: NO VALUE LTU: NO LUX: NO VALUE MLT: NO VALUE NLD: NO VALUE POL: NO VALUE PRT: NO ROU: NO SVK: NO SVN: NO VALUE ESP: NO SWE: NO VALUE GBE: 3.537646266
Note on F91: AUT: 0.264 BEL: 0.033 BGR: NO VALUE CYP: NO CZE: NO DNM: NO EST: NO FIN: NO FRK: 1.451 DEU: 0.29077519 GRC: NO HRV: NO VALUE HUN: NO IRL: NO ITA: 1.04457364341085 LVA: NO VALUE LTU: NO LUX: NO VALUE MLT: NO VALUE NLD: IE POL: NO VALUE PRT: NO ROU: NO SVK: NO SVN: NO VALUE ESP: NO SWE: NO VALUE GBE: 0.0148839768268
Note on G91: AUT: NO BEL: NA BGR: NO VALUE CYP: NO CZE: NO DNM: NO EST: NO FIN: NO FRK: NO DEU: NA GRC: NO VALUE HRV: NO VALUE HUN: NO IRL: NO ITA: NO LVA: NO VALUE LTU: NO LUX: NO VALUE MLT: NO VALUE NLD: IE POL: NO VALUE PRT: NO ROU: NO SVK: NO SVN: NO VALUE ESP: NO SWE: NO VALUE GBE: NE
Note on D94: AUT: NO VALUE BEL: NO VALUE BGR: NO VALUE CYP: NO VALUE CZE: NO VALUE DNM: NO EST: NO VALUE FIN: NO VALUE FRK: NO VALUE DEU: C GRC: NO VALUE HRV: NO VALUE HUN: NO VALUE IRL: NO ITA: NO VALUE LVA: NO VALUE LTU: NO LUX: NO VALUE MLT: NO VALUE NLD: NO VALUE POL: NO VALUE PRT: NE ROU: NO SVK: NO VALUE SVN: NO VALUE ESP: NA SWE: NO VALUE GBE: NE
Note on F94: AUT: NO VALUE BEL: NO VALUE BGR: NO VALUE CYP: NO VALUE CZE: NO VALUE DNM: NO EST: NO FIN: NO FRK: IE DEU: 0.0546 GRC: NO VALUE HRV: NO VALUE HUN: NO VALUE IRL: NO ITA: NO VALUE LVA: NO VALUE LTU: NO LUX: NO VALUE MLT: NO VALUE NLD: NO POL: NO VALUE PRT: NE ROU: NO SVK: NO VALUE SVN: NO VALUE ESP: NA SWE: NO VALUE GBE: NE
Note on G94: AUT: NO VALUE BEL: NO VALUE BGR: NO VALUE CYP: NO VALUE CZE: NO VALUE DNM: NO EST: NO FIN: NO FRK: IE DEU: NA GRC: NO VALUE HRV: NO VALUE HUN: NO VALUE IRL: NO ITA: NO VALUE LVA: NO VALUE LTU: NO LUX: NO VALUE MLT: NO VALUE NLD: NO POL: NO VALUE PRT: NE ROU: NO SVK: NO VALUE SVN: NO VALUE ESP: NA SWE: NO VALUE GBE: NE
Note on D95: AUT: NO VALUE BEL: NO VALUE BGR: NO VALUE CYP: NO CZE: NO VALUE DNM: NO EST: NO VALUE FIN: NO VALUE FRK: NO VALUE DEU: 23.931 GRC: NO VALUE HRV: NO VALUE HUN: NO IRL: NO ITA: NO VALUE LVA: NO VALUE LTU: NO LUX: NO VALUE MLT: NO VALUE NLD: NO POL: NO VALUE PRT: NE ROU: NO SVK: NO SVN: NO VALUE ESP: NA SWE: NO VALUE GBE: NE
Note on F95: AUT: NO VALUE BEL: NO VALUE BGR: NO VALUE CYP: NO CZE: NO VALUE DNM: NO EST: NO FIN: NO FRK: NA DEU: 1.67724001 GRC: NO VALUE HRV: NO VALUE HUN: NO IRL: NO ITA: NO VALUE LVA: NO VALUE LTU: NO LUX: NO VALUE MLT: NO VALUE NLD: NO POL: NO VALUE PRT: NE ROU: NO SVK: NO SVN: NO VALUE ESP: NA SWE: NO VALUE GBE: NE
Note on G95: AUT: NO VALUE BEL: NO VALUE BGR: NO VALUE CYP: NO CZE: NO VALUE DNM: NO EST: NO FIN: NO FRK: NA DEU: NA GRC: NO VALUE HRV: NO VALUE HUN: NO IRL: NO ITA: NO VALUE LVA: NO VALUE LTU: NO LUX: NO VALUE MLT: NO VALUE NLD: NO POL: NO VALUE PRT: NE ROU: NO SVK: NO SVN: NO VALUE ESP: NA SWE: NO VALUE GBE: NE
Note on D96: AUT: NO VALUE BEL: NO VALUE BGR: NO VALUE CYP: NO CZE: NO VALUE DNM: NO EST: NO VALUE FIN: NO VALUE FRK: NO VALUE DEU: 35.00 GRC: NO VALUE HRV: NO VALUE HUN: NO IRL: NO ITA: NO VALUE LVA: NO VALUE LTU: NO LUX: NO VALUE MLT: NO VALUE NLD: NO POL: NO VALUE PRT: NO ROU: NO SVK: NO SVN: NO VALUE ESP: NE SWE: NO VALUE GBE: NE
Note on F96: AUT: NO VALUE BEL: NO VALUE BGR: NO VALUE CYP: NO CZE: NO VALUE DNM: NO EST: NO FIN: NO FRK: NA DEU: 1.40 GRC: NO VALUE HRV: NO VALUE HUN: NO IRL: NO ITA: NO VALUE LVA: NO VALUE LTU: NO LUX: NO VALUE MLT: NO VALUE NLD: NO POL: NO VALUE PRT: NO ROU: NO SVK: NO SVN: NO VALUE ESP: NE SWE: NO VALUE GBE: NE
Note on G96: AUT: NO VALUE BEL: NO VALUE BGR: NO VALUE CYP: NO CZE: NO VALUE DNM: NO EST: NO FIN: NO FRK: NA DEU: NA GRC: NO VALUE HRV: NO VALUE HUN: NO IRL: NO ITA: NO VALUE LVA: NO VALUE LTU: NO LUX: NO VALUE MLT: NO VALUE NLD: NO POL: NO VALUE PRT: NO ROU: NO SVK: NO SVN: NO VALUE ESP: NA SWE: NO VALUE GBE: NE
Note on D98: AUT: NO VALUE BEL: NA BGR: NO VALUE CYP: NO VALUE CZE: NO VALUE DNM: NO EST: NO VALUE FIN: NO VALUE FRK: NO VALUE DEU: NO VALUE GRC: NO VALUE HRV: NO VALUE HUN: NO VALUE IRL: NO ITA: NO VALUE LVA: NO VALUE LTU: NO LUX: NO VALUE MLT: NO VALUE NLD: NO VALUE POL: NO VALUE PRT: NO VALUE ROU: NO SVK: NO VALUE SVN: NO VALUE ESP: NO SWE: NO VALUE GBE: NO
Note on F98: AUT: NO VALUE BEL: 0.0104 BGR: NO VALUE CYP: NO VALUE CZE: NO VALUE DNM: NO EST: NO FIN: NO FRK: NO DEU: NA GRC: NO VALUE HRV: NO VALUE HUN: NO VALUE IRL: NO ITA: NO VALUE LVA: NO VALUE LTU: NO LUX: NO VALUE MLT: NO VALUE NLD: NO POL: NO VALUE PRT: NE ROU: NO SVK: NO VALUE SVN: NO VALUE ESP: NO SWE: NO VALUE GBE: NO
Note on G98: AUT: NO VALUE BEL: NO BGR: NO VALUE CYP: NO VALUE CZE: NO VALUE DNM: NO EST: NO FIN: NO FRK: NO DEU: NA GRC: NO VALUE HRV: NO VALUE HUN: NO VALUE IRL: NO ITA: NO VALUE LVA: NO VALUE LTU: NO LUX: NO VALUE MLT: NO VALUE NLD: NO POL: NO VALUE PRT: NE ROU: NO SVK: NO VALUE SVN: NO VALUE ESP: NO SWE: NO VALUE GBE: NO
Note on D99: AUT: NO VALUE BEL: NA BGR: NO VALUE CYP: NO VALUE CZE: NO VALUE DNM: NO EST: NO VALUE FIN: NO VALUE FRK: NO VALUE DEU: NO VALUE GRC: NO VALUE HRV: NO VALUE HUN: NO VALUE IRL: NO ITA: NO VALUE LVA: NO VALUE LTU: NO LUX: NO VALUE MLT: NO VALUE NLD: NO VALUE POL: NO VALUE PRT: NO VALUE ROU: NO SVK: NO VALUE SVN: NO VALUE ESP: NO SWE: NO VALUE GBE: NO
Note on F99: AUT: NO VALUE BEL: 0.0113 BGR: NO VALUE CYP: NO VALUE CZE: NO VALUE DNM: NO EST: NO FIN: NO FRK: NO DEU: NA GRC: NO VALUE HRV: NO VALUE HUN: NO VALUE IRL: NO ITA: NO VALUE LVA: NO VALUE LTU: NO LUX: NO VALUE MLT: NO VALUE NLD: NO POL: NO VALUE PRT: NE ROU: NO SVK: NO VALUE SVN: NO VALUE ESP: NO SWE: NO VALUE GBE: NO
Note on G99: AUT: NO VALUE BEL: NO BGR: NO VALUE CYP: NO VALUE CZE: NO VALUE DNM: NO EST: NO FIN: NO FRK: NO DEU: NA GRC: NO VALUE HRV: NO VALUE HUN: NO VALUE IRL: NO ITA: NO VALUE LVA: NO VALUE LTU: NO LUX: NO VALUE MLT: NO VALUE NLD: NO POL: NO VALUE PRT: NE ROU: NO SVK: NO VALUE SVN: NO VALUE ESP: NO SWE: NO VALUE GBE: NO
Note on D100: AUT: NO VALUE BEL: NO VALUE BGR: NO VALUE CYP: NO VALUE CZE: NO VALUE DNM: NO EST: NO VALUE FIN: NO VALUE FRK: NO VALUE DEU: 18.00 GRC: NO VALUE HRV: NO VALUE HUN: NO VALUE IRL: NO ITA: NO VALUE LVA: NO VALUE LTU: NO LUX: NO VALUE MLT: NO VALUE NLD: NO VALUE POL: NO VALUE PRT: NO VALUE ROU: NO SVK: NO VALUE SVN: NO VALUE ESP: NO SWE: NO VALUE GBE: NO
Note on F100: AUT: NO VALUE BEL: NO VALUE BGR: NO VALUE CYP: NO VALUE CZE: NO VALUE DNM: NO EST: NO FIN: NO FRK: IE DEU: 1.22 GRC: NO VALUE HRV: NO VALUE HUN: NO VALUE IRL: NO ITA: NO VALUE LVA: NO VALUE LTU: NO LUX: NO VALUE MLT: NO VALUE NLD: NO POL: NO VALUE PRT: NE ROU: NO SVK: NO VALUE SVN: NO VALUE ESP: NO SWE: NO VALUE GBE: NO
Note on G100: AUT: NO VALUE BEL: NO VALUE BGR: NO VALUE CYP: NO VALUE CZE: NO VALUE DNM: NO EST: NO FIN: NO FRK: NO DEU: NA GRC: NO VALUE HRV: NO VALUE HUN: NO VALUE IRL: NO ITA: NO VALUE LVA: NO VALUE LTU: NO LUX: NO VALUE MLT: NO VALUE NLD: NO POL: NO VALUE PRT: NE ROU: NO SVK: NO VALUE SVN: NO VALUE ESP: NO SWE: NO VALUE GBE: NO
Note on D101: AUT: NO VALUE BEL: NO VALUE BGR: NO VALUE CYP: NO CZE: NE DNM: NO EST: NO VALUE FIN: NO VALUE FRK: NO VALUE DEU: NO VALUE GRC: NO VALUE HRV: NO VALUE HUN: NO IRL: NO ITA: 15.1924 LVA: NO VALUE LTU: NO LUX: NO VALUE MLT: NO NLD: NO VALUE POL: NO VALUE PRT: NO VALUE ROU: NO SVK: NO SVN: NO VALUE ESP: NO SWE: NO VALUE GBE: NO
Note on F101: AUT: NO VALUE BEL: NO VALUE BGR: NO VALUE CYP: NO CZE: NE DNM: NO EST: NO FIN: NO FRK: NO DEU: NA GRC: NO VALUE HRV: NO VALUE HUN: NO IRL: NO ITA: 22,952.501 LVA: NO VALUE LTU: NO LUX: NO VALUE MLT: NO NLD: NO POL: NO VALUE PRT: NE ROU: NO SVK: NO SVN: NO VALUE ESP: NO SWE: NO VALUE GBE: NO
Note on G101: AUT: NO VALUE BEL: NO VALUE BGR: NO VALUE CYP: NO CZE: NO DNM: NO EST: NO FIN: NO FRK: NO DEU: NA GRC: NO VALUE HRV: NO VALUE HUN: NO IRL: NO ITA: NO LVA: NO VALUE LTU: NO LUX: NO VALUE MLT: NO NLD: NO POL: NO VALUE PRT: NE ROU: NO SVK: NO SVN: NO VALUE ESP: NO SWE: NO VALUE GBE: NO

## Table2(II)B-Hs2
TABLE 2(II).B-H SECTORAL BACKGROUND DATA FOR INDUSTRIAL PROCESSES AND PRODUCT USE | [10 empty] | Inventory 2009
Sources of fluorinated substances | [10 empty] | Submission 2020 v2
(Sheet 2 of 2) | [10 empty] | EUROPEAN UNION
GREENHOUSE GAS SOURCE | Gas (please specify) | ACTIVITY DATA |  |  | IMPLIED EMISSION FACTORS(1) |  |  | EMISSIONS(2)
AND SINK CATEGORIES |  | Amount |  |  | Product manufacturing factor | Product life factor | Disposal loss factor | From manufacturing | From stocks | From disposal | Recovery(3)
| One row per substance | Filled into new manufactured products | In operating systems (average annual stocks) | Remaining in products at decommissioning
|  | (t) |  |  | % |  |  | (t)
F. Product uses as substitutes for ODS
1. Refrigeration and airconditioning
Commercial refrigeration
HFC-23 | HFC-23 | 15.939 | 122.7382 | 10.0514 | 0.5869 | 8.4405 | 61.7903 | 0.093545 | 10.3598 | 6.2108 | 1.3169
HFC-32 | HFC-32 | 417.8386 | 1582.7102 | 25.7892 | 1.3028 | 21.6105 | 42.672 | 5.4437 | 342.0321 | 11.0048 | 13.3297
HFC-125 | HFC-125 | 2974.5869 | 20348.8412 | 372.0037 | 1.8309 | 17.032 | 31.9062 | 54.4608 | 3465.8214 | 118.6923 | 207.3454
HFC-134 | HFC-134 | NA,NO | NA,NO | NA,NO | NO | NO | NO | NO | NO | NO | NA,NO
HFC-134a | HFC-134a | 5939.1192 | 28810.8284 | 1135.988 | 0.83294 | 10.6346 | 46.7782 | 49.4694 | 3063.9237 | 531.3944 | 538.2963
HFC-143 | HFC-143 | NA,NO | NA,NO | NA,NO | NO | NO | NO | NO | NO | NO | NA,NO
HFC-143a | HFC-143a | 2874.6595 | 22190.8514 | 369.4213 | 1.9402 | 16.422 | 32.4531 | 55.7734 | 3644.1869 | 119.8887 | 200.2181
HFC-152a | HFC-152a | 1.3091 | 44.8216 | 16.5492 | 6.7436 | 11.9578 | 19.1654 | 0.088277 | 5.3597 | 3.1717 | 12.5273
HFC-227ea | HFC-227ea | NA,NO | 0.74551 | 0.01542 | NO | 13 | 45 | NO | 0.096917 | 0.006939 | 0.008481
HFC-236fa | HFC-236fa | NA,NO | NA,NO | NA,NO | NO | NO | NO | NO | NO | NO | NA,NO
HFC-245ca | HFC-245ca | NA,NO | NA,NO | NA,NO | NO | NO | NO | NO | NO | NO | NA,NO
HFC-245fa | HFC-245fa | NA,NO | NA,NO | NA,NO | NO | NO | NO | NO | NO | NO | NA,NO
Unspecified mix of HFCs | Unspecified mix of HFCs | NA,NO | 120.0888 | 13.79 | NO | 10 | 11.5 | NO | 12.0089 | 1.5858 | 12.2042
CF4 | CF4 | NA,NO | NA,NO | NA,NO | NO | NO | NO | NO | NO | NO | NA,NO
C2F6 | C2F6 | 4.9156 | 36.0141 | 2.2729 | 0.50392 | 10.151 | 82.8971 | 0.024771 | 3.6558 | 1.8842 | 0.34636
C3F8 | C3F8 | 0.71494 | 43.593 | 12.5746 | 0.81817 | 13.2175 | 40.9629 | 0.0058494 | 5.7619 | 5.1509 | 3.2443
C6F14 | C6F14 | NA,NO | 0.061981 | 0.071671 | NO | 13 | 45 | NO | 0.0080575 | 0.032252 | 0.039419
Unspecified mix of HFCs and PFCs | Unspecified mix of HFCs and PFCs | NA,NO | NA,NO | NA,NO | NO | NO | NO | NO | NO | NO | NA,NO
Domestic refrigeration
HFC-32 | HFC-32 | 1.195 | 34.7739 | NA,NO | 0.6 | 0.2 | IE,NO | 0.0071701 | 0.069548 | IE,NO | NA,NO
HFC-125 | HFC-125 | 16.9127 | 413.7145 | 11.5829 | 0.64371 | 0.35345 | 33.3 | 0.10887 | 1.4623 | 3.8571 | 5.8725
HFC-134a | HFC-134a | 258.1212 | 12240.6588 | 1276.949 | 1.0949 | 0.90281 | 33.0681 | 2.8261 | 110.5101 | 422.2627 | 502.0359
HFC-143a | HFC-143a | 16.7147 | 377.555 | 13.6889 | 0.65227 | 0.38685 | 33.3 | 0.10902 | 1.4606 | 4.5584 | 6.9402
Unspecified mix of HFCs | Unspecified mix of HFCs | NA,NO | NA,NO | NA,NO | NO | NO | NO | NO | NO | NO | NA,NO
CF4 | CF4 | NA,NO | NA,NO | NA,NO | NO | NO | NO | NO | NO | NO | NA,NO
C2F6 | C2F6 | NA,NO | NA,NO | NA,NO | NO | NO | NO | NO | NO | NO | NA,NO
C3F8 | C3F8 | NA,NO | NA,NO | NA,NO | NO | NO | NO | NO | NO | NO | NA,NO
Industrial refrigeration
HFC-23 | HFC-23 | 50.8214 | 148.5449 | 3.8527 | 1.6644 | 12.1308 | 29.8203 | 0.84585 | 18.0197 | 1.1489 | 0.026308
HFC-32 | HFC-32 | 310.5893 | 1457.2362 | 3.5959 | 1.2968 | 20.0112 | 47.5582 | 4.0279 | 291.6108 | 1.7102 | 0.12645
HFC-125 | HFC-125 | 1476.2634 | 8448.6455 | 39.8681 | 1.807 | 21.7818 | 25.0725 | 26.6764 | 1840.2637 | 9.9959 | 6.1
HFC-134 | HFC-134 | NA,NO | NA,NO | NA,NO | NO | NO | NO | NO | NO | NO | NA,NO
HFC-134a | HFC-134a | 1949.0149 | 11660.5779 | 178.0987 | 1.9311 | 15.8794 | 27.6302 | 37.6376 | 1851.6286 | 49.2089 | 46.9515
HFC-143a | HFC-143a | 853.1183 | 7271.2524 | 42.6005 | 2.4899 | 17.5102 | 22.4044 | 21.2418 | 1273.2082 | 9.5444 | 12.0929
HFC-152a | HFC-152a | NA,NO | 0.00156 | NA,NO | IE,NO | 14 | NO | IE,NO | 0.0002184 | NO | NA,NO
HFC-227ea | HFC-227ea | 2.037 | 24.555 | 4.25 | 1 | 6.775 | 30 | 0.02037 | 1.6636 | 1.275 | NA,NO
Unspecified mix of HFCs | Unspecified mix of HFCs | IE,NA,NO | IE,NA,NO | IE,NA,NO | IE,NO | IE,NO | IE,NO | IE,NO | IE,NO | IE,NO | IE,NA,NO
CF4 | CF4 | NA,NO | NA,NO | NA,NO | NO | NO | NO | NO | NO | NO | NA,NO
C2F6 | C2F6 | 0.04966 | 0.90118 | 0.085 | 1.75 | 10.678 | 30 | 0.00086905 | 0.096228 | 0.0255 | NA,NO
C3F8 | C3F8 | 0.44878 | 3.4833 | 0.044357 | 1.6394 | 23.1816 | 32 | 0.0073574 | 0.80749 | 0.014194 | 0.021291
Unspecified mix of HFCs and PFCs | Unspecified mix of HFCs and PFCs | NA,NO | NA,NO | NA,NO | NO | NO | NO | NO | NO | NO | NA,NO
Transport refrigeration
HFC-23 | HFC-23 | NA,NO | NA,NO | NA,NO | IE,NO | IE,NO | NO | IE,NO | IE,NO | NO | NA,NO
HFC-32 | HFC-32 | 17.5598 | 152.6751 | 0.86129 | 0.59921 | 16.1949 | 130.9897 | 0.10522 | 24.7255 | 1.1282 | 0.55968
HFC-125 | HFC-125 | 192.1452 | 1857.7862 | 44.39 | 2.8269 | 16.3055 | 38.9305 | 5.4317 | 302.9215 | 17.2813 | 23.5114
HFC-134 | HFC-134 | NA,NO | NA,NO | NA,NO | NO | NO | NO | NO | NO | NO | NA,NO
HFC-134a | HFC-134a | 376.4754 | 2121.5085 | 53.5896 | 3.3599 | 23.1847 | 66.7485 | 12.6492 | 491.8648 | 35.7702 | 18.6629
HFC-143a | HFC-143a | 210.1191 | 2086.2273 | 51.1447 | 3.0061 | 16.1117 | 37.2283 | 6.3165 | 336.127 | 19.0403 | 26.8761
HFC-152a | HFC-152a | NA,NO | 0.34503 | 0.14308 | IE,NA,NO | 28.0654 | 58.8019 | IE,NA,NO | 0.096834 | 0.084134 | 0.044647
HFC-227ea | HFC-227ea | NA,NO | NA,NO | NA,NO | NO | NO | NO | NO | NO | NO | NA,NO
Unspecified mix of HFCs | Unspecified mix of HFCs | NA,NO | NA,NO | NA,NO | NO | NO | NO | NO | NO | NO | NA,NO
C2F6 | C2F6 | NA,NO | NA,NO | NA,NO | NO | NO | NO | NO | NO | NO | NA,NO
C3F8 | C3F8 | NA,NO | 0.040652 | 0.02669 | NA,NO | 39.1511 | 30 | NA,NO | 0.015916 | 0.0080071 | 0.018683
Mobile air-conditioning
HFC-23 | HFC-23 | NA,NO | NA,NO | NA,NO | IE,NO | IE,NO | NO | IE,NO | IE,NO | NO | NA,NO
HFC-32 | HFC-32 | 51.7677 | 461.9193 | 26.5305 | 0.79491 | 12.4836 | 26.7963 | 0.4115 | 57.6643 | 7.1092 | 19.1821
HFC-125 | HFC-125 | 52.8093 | 484.1864 | 28.8375 | 0.81423 | 12.5263 | 26.7963 | 0.42999 | 60.6504 | 7.7274 | 20.8501
HFC-134a | HFC-134a | 10104.0037 | 108331.2817 | 2266.6653 | 1.6121 | 10.7276 | 45.0429 | 162.8896 | 11621.3702 | 1020.9711 | 1155.2709
HFC-143a | HFC-143a | NA,NO | 0.53202 | NA,NO | IE,NO | 30 | NO | IE,NO | 0.15961 | NO | NA,NO
HFC-152a | HFC-152a | NA,NO | 0.153 | 0.0312 | IE,NO | 19.6078 | 45.8333 | IE,NO | 0.03 | 0.0143 | NA,NO
Unspecified mix of HFCs | Unspecified mix of HFCs | NA,NO | NA,NO | NA,NO | NO | NO | NO | NO | NO | NO | NA,NO
C3F8 | C3F8 | 0.0297 | 0.0297 | NA,NO | NO | 15 | NO | NO | 0.004455 | NO | NA,NO
Stationary air-conditioning
HFC-23 | HFC-23 | NA,NO | NA,NO | NA,NO | IE,NO | IE,NO | NO | IE,NO | IE,NO | NO | NA,NO
HFC-32 | HFC-32 | 2173.761 | 22821.9313 | 21.4693 | 0.83077 | 6.4745 | 53.5181 | 18.0589 | 1477.599 | 11.49 | 9.3038
HFC-125 | HFC-125 | 2319.3704 | 24971.8352 | 32.4858 | 0.8198 | 6.508 | 52.4553 | 19.0143 | 1625.1675 | 17.0405 | 14.715
HFC-134a | HFC-134a | 2176.0283 | 29687.6478 | 269.5056 | 0.68708 | 6.292 | 26.2901 | 14.951 | 1867.9326 | 70.8532 | 172.3777
HFC-143a | HFC-143a | 52.6805 | 574.3141 | 6.7065 | 0.61363 | 4.0392 | 38.2609 | 0.32327 | 23.1978 | 2.566 | 4.1406
HFC-152a | HFC-152a | NA,NE,NO | 11.1373 | 1.1094 | IE,NE,NO | 7.4 | 16 | IE,NE,NO | 0.82416 | 0.1775 | 0.93186
Unspecified mix of HFCs | Unspecified mix of HFCs | NA,NO | NA,NO | NA,NO | NO | NO | NO | NO | NO | NO | NA,NO
C3F8 | C3F8 | NA,NO | NA,NO | NA,NO | NO | NO | NO | NO | NO | NO | NA,NO
2. Foam blowing agents
Closed cells
HFC-134a | HFC-134a | 1497.5062 | 10266.161 | 58.2052 | 22.4174 | 3.3412 | 10.1305 | 335.7016 | 343.0097 | 5.8965 | 50.8171
HFC-152a | HFC-152a | 2111.3537 | 8451.8555 | NA,NO | 63.055 | 22.6385 | NA,NO | 1331.3139 | 1913.372 | NA,NO | NA,NO
HFC-227ea | HFC-227ea | 157.5098 | 1196.969 | C,IE,NA,NE,NO | 9.522 | 1.0627 | IE,NA,NE,NO | 14.9981 | 12.72 | IE,NA,NE,NO | NA,NO
HFC-245ca | HFC-245ca | NA,NO | NA,NO | NA,NO | NA,NO | NA,NO | NA,NO | NA,NO | NA,NO | NA,NO | NA,NO
HFC-245fa | HFC-245fa | 1478.3244 | 7267.8899 | 3.2178 | 14.2351 | 2.1648 | 10 | 210.4405 | 157.3384 | 0.32178 | 2.896
HFC-365mfc | HFC-365mfc | 1011.1952 | 7900.6629 | C,IE,NA,NE,NO | 24.4011 | 1.0581 | IE,NA,NE,NO | 246.7432 | 83.5984 | IE,NA,NE,NO | NA,NO
Unspecified mix of HFCs | Unspecified mix of HFCs | IE,NA,NO | IE,NA,NO | NA,NO | IE,NA,NO | IE,NA,NO | NA,NO | IE,NA,NO | 1447.2375 | NA,NO | NA,NO
Open cells
HFC-134a | HFC-134a | 24.1811 | 4799.169 |  | 100 | 10.8792 |  | 24.1811 | 522.11 |  | NA,NO
HFC-152a | HFC-152a | 739.6381 | 349.8605 |  | 6.3104 | 100 |  | 46.6741 | 349.8605 |  | NA,NO
HFC-227ea | HFC-227ea | 1.7381 | 85.3865 |  | 100 | 7.8526 |  | 1.7381 | 6.7051 |  | NA,NO
HFC-245fa | HFC-245fa | C,NA,NO | 1020.5183 |  | IE,NO | 5.6853 |  | IE,NO | 58.02 |  | NA,NO
HFC-365mfc | HFC-365mfc | 12.532 | 1087.485 |  | 100 | 9.3206 |  | 12.532 | 101.36 |  | NA,NO
3. Fire protection
HFC-23 | HFC-23 | 187.8939 | 1666.4836 | 4.4993 | 0.056954 | 1.2834 | 6.1911 | 0.10701 | 21.3877 | 0.27855 | 0.25839
HFC-125 | HFC-125 | 80.1907 | 584.5341 | 5.9185 | 0.010906 | 3.9534 | 5 | 0.0087457 | 23.1092 | 0.29592 | 5.6226
HFC-134a | HFC-134a | 9.6288 | 80.5852 | 33.535 | 0.5 | 1.9839 | 5 | 0.048144 | 1.5988 | 1.6767 | 31.8583
HFC-227ea | HFC-227ea | 1416.8514 | 13449.9569 | 101.7183 | 0.10157 | 3.2759 | 6.5107 | 1.4391 | 440.6013 | 6.6226 | IE,NA,NE,NO
HFC-236fa | HFC-236fa | 21.3486 | 139.3573 | IE,NA,NO | 1.2207 | 3.336 | IE,NA,NO | 0.2606 | 4.649 | IE,NA,NO | NA,NO
C3F8 | C3F8 | NA,NO | 0.079038 | NA,NO | NO | 2.0408 | NO | NO | 0.001613 | NO | NA,NO
C4F10 | C4F10 | 0.0058594 | 42.8102 | 0.84417 | 0.5 | 4.7985 | 1 | 2.9297e-05 | 2.0543 | 0.0084417 | NA,NO
4. Aerosols
Metered dose inhalers
HFC-134a | HFC-134a | 743.5379 | 1334.6991 |  | 11.773 | 117.7265 |  | 87.5366 | 1571.2941 |  | NA,NE,NO
HFC-227ea | HFC-227ea | C,NA,NO | 38.9573 |  | C,NA,NO | 151.3039 |  | 6.6901 | 58.9438 |  | NA,NO
Other (please specify - one row per substance)
Other
HFC-134a | HFC-134a | 2180.9771 | 2220.1902 |  | 2.1836 | 110.6192 |  | 47.623 | 2455.9573 |  | NO
HFC-152a | HFC-152a | 142.3 | 124.1026 |  | 1.5045 | 122.6978 |  | 2.1409 | 152.2711 |  | NO
HFC-245fa | HFC-245fa | NO | NO |  | NO | NO |  | NO | NO |  | NO
Unspecified mix of HFCs | Unspecified mix of HFCs | NO | NO |  | NO | NO |  | NO | NO |  | NO
5. Solvents
HFC-43-10mee | HFC-43-10mee | C,NA,NO | 0.6 | C,NA,NO | IE,NA,NO | 1652.9411 | IE,NA,NO | IE,NA,NO | 9.9176 | IE,NA,NO | NA,NO
HFC-134a | HFC-134a | NA,NO | NA,NO | NA,NO | NO | NO | NO | NO | NO | NO | NA,NO
HFC-152a | HFC-152a | NA,NO | NA,NO | NA,NO | NO | NO | NO | NO | NO | NO | NA,NO
HFC-245ca | HFC-245ca | NA,NO | NA,NO | NA,NO | NO | NO | NO | NO | NO | NO | NA,NO
HFC-245fa | HFC-245fa | C,NA,NO | C,NA,NO | C,NA,NO | IE,NO | IE,NO | IE,NO | IE,NO | IE,NO | IE,NO | NA,NO
HFC-365mfc | HFC-365mfc | C,NA,NO | C,NA,NO | C,NA,NO | IE,NO | IE,NO | IE,NO | IE,NO | IE,NO | IE,NO | NA,NO
Unspecified mix of HFCs | Unspecified mix of HFCs | NA,NO | 644773.8662 | NA,NO | NO | 29.6951 | NO | NO | 191466.4731 | NO | IE,NA,NO
CF4 | CF4 | NA,NO | NA,NO | NA,NO | NO | NO | NO | NO | NO | NO | NA,NO
C3F8 | C3F8 | NA,NO | NA,NO | NA,NO | NO | NO | NO | NO | NO | NO | NA,NO
C6F14 | C6F14 | C,NA,NO | C,NA,NO | C,NA,NO | IE,NO | IE,NO | IE,NO | IE,NO | IE,NO | IE,NO | NA,NO
6. Other applications(9)
Emissive
HFC-23 | HFC-23 | NA,NO | NA,NO |  | NO | NO |  | NO | NO |  | NO
HFC-32 | HFC-32 | NA,NO | NA,NO |  | NO | NO |  | NO | NO |  | NO
HFC-41 | HFC-41 | NA,NO | NA,NO |  | NO | NO |  | NO | NO |  | NO
HFC-43-10mee | HFC-43-10mee | NA,NO | NA,NO |  | NO | NO |  | NO | NO |  | NO
HFC-125 | HFC-125 | NA,NO | NA,NO |  | NO | NO |  | NO | NO |  | NO
HFC-134 | HFC-134 | NA,NO | NA,NO |  | NO | NO |  | NO | NO |  | NO
HFC-134a | HFC-134a | C,NA,NO | NA,NO |  | IE,NO | NO |  | IE,NO | NO |  | NO
HFC-143 | HFC-143 | NA,NO | NA,NO |  | NO | NO |  | NO | NO |  | NO
HFC-143a | HFC-143a | NA,NO | NA,NO |  | NO | NO |  | NO | NO |  | NO
HFC-152a | HFC-152a | NA,NO | NA,NO |  | NO | NO |  | NO | NO |  | NO
HFC-236fa | HFC-236fa | NA,NO | NA,NO |  | NO | NO |  | NO | NO |  | NO
HFC-245ca | HFC-245ca | NA,NO | NA,NO |  | NO | NO |  | NO | NO |  | NO
HFC-365mfc | HFC-365mfc | NA,NO | NA,NO |  | NO | NO |  | NO | NO |  | NO
Unspecified mix of HFCs | Unspecified mix of HFCs | NA,NO | NA,NO |  | IE,NO | NA,NO |  | IE,NO | 225813.682 |  | IE,NO
Contained
HFC-23 | HFC-23 | NA,NO | NA,NO | NA,NO | NA,NO | NO | NA,NO | NA,NO | NO | NA,NO | NA,NO
HFC-32 | HFC-32 | NA,NO | NA,NO | NA,NO | NA,NO | NA,NO | NA,NO | NA,NO | 1.9331 | NA,NO | NA,NO
HFC-125 | HFC-125 | NA,NO | NA,NO | NA,NO | NA,NO | NA,NO | NA,NO | NA,NO | 5.8439 | NA,NO | NA,NO
HFC-134a | HFC-134a | NA,NO | NA,NO | NA,NO | NA,NO | NA,NO | NA,NO | NA,NO | 25.7751 | NA,NO | NA,NO
HFC-143a | HFC-143a | NA,NO | NA,NO | NA,NO | NA,NO | NA,NO | NA,NO | NA,NO | 5.5435 | NA,NO | NA,NO
HFC-152a | HFC-152a | NA,NO | NA,NO | NA,NO | NA,NO | NO | NA,NO | NA,NO | NO | NA,NO | NA,NO
HFC-227ea | HFC-227ea | NA,NO | NA,NO | NA,NO | NA,NO | NO | NA,NO | NA,NO | NO | NA,NO | NA,NO
Unspecified mix of HFCs | Unspecified mix of HFCs | NA,NO | NA,NO | NA,NO | NO | NO | NO | NO | NO | NO | NO
G. Other product manufacture and use
1. Electrical equipment(10)
SF6 | SF6 | 1659.0115 | 7659.1527 | 12.6515 | 1.6473 | 0.9426 | 4.5662 | 27.3294 | 72.1951 | 0.57769 | 4.2129
2. SF6 and PFCs from other product use(11)
Military applications
SF6 | SF6 | NA,NO | C,NA,NO | NA,NO | NA,NO | C,NA,NO | NA,NO | NA,NO | 5.18 | NA,NO | NA,NE,NO
Accelerators
SF6 | SF6 | NA,NO | 169.9025 | NA,NO | NA,NO | 7.3432 | NA,NE,NO | NA,NO | 12.4763 | NA,NE,NO | NA,NE,NO
Soundproof windows
SF6 | SF6 | 3.486 | 2105.1456 | 78.1003 | 33.3199 | 1.0154 | 100.0518 | 1.1615 | 21.3755 | 78.1407 | IE,NA,NO
Adiabatic properties: shoes and tyres
C3F8 | C3F8 | C,NO | 0.045314 | 0.59531 | NA,NO | NA,NO | 100 | NA,NO | NA,NO | 0.59531 | NA,NO
SF6 | SF6 | 0.53 | 2.991 | 3.396 | IE,NO | IE,NO | 102.6525 | IE,NO | IE,NO | 3.4861 | NA,NO
Other (please specify - one row per substance)
Other
CF4 | CF4 | NO | NO | NO | NO | NO | NO | NO | 6.5181 | NO | NO
C2F6 | C2F6 | NO | NO | NO | NO | NO | NO | NO | 5.0138 | NO | NO
C3F8 | C3F8 | NO | NO | NO | NO | NO | NO | NO | 0.22802 | NO | NO
C4F10 | C4F10 | NO | NO | NO | NO | NO | NO | NO | NO | NO | NO
c-C4F8 | c-C4F8 | NO | NO | NO | NO | NO | NO | NO | 0.0036275 | NO | NO
C6F14 | C6F14 | 0.058 | NO | NO | 100 | NO | NO | 0.058 | NO | NO | NO
Unspecified mix of PFCs | Unspecified mix of PFCs | NO | 4694988.2207 | NO | NO | 7.2078 | NO | NO | 338403.4937 | NO | NO
SF6 | SF6 | 9.7108 | 6.0467 | NO | 96.4225 | 236.9798 | NO | 9.3634 | 14.3295 | NO | NO
4. Other
Other
HFC-43-10mee | HFC-43-10mee | NO | NO | NO | NO | NO | NO | NO | NO | NO | NO
HFC-134a | HFC-134a | NO | 3.5 | NO | NO | 4 | NO | NO | 0.14 | NO | NO
HFC-245fa | HFC-245fa | NO | NO | NO | NO | NO | NO | NO | NO | NO | NO
HFC-365mfc | HFC-365mfc | NO | NO | NO | NO | NO | NO | NO | NO | NO | NO
C5F12 | C5F12 | NO | 0.45 | NO | NO | 4 | NO | NO | 0.018 | NO | NO
SF6 | SF6 | NO | NO | NO | NO | NO | NO | NO | NO | NO | NO
H. Other (please specify) (one row per activity/substance)
2.H.1 Pulp and paper
2.H.2 Food and beverages industry
2.H.3 Other (please specify)
Other
Unspecified mix of HFCs | Unspecified mix of HFCs | NO | NO | NO | NO | NO | NO | NO | 1590.138 | NO | NO
Unspecified mix of PFCs | Unspecified mix of PFCs | NO | NO | NO | NO | NO | NO | NO | 1317.579 | NO | NO
Unspecified mix of HFCs and PFCs | Unspecified mix of HFCs and PFCs | NO | NO | NO | NO | NO | NO | NO | 322111.4217 | NO | NO
SF6 | SF6 | NO | NO | NO | NO | NO | NO | NO | 0.747 | NO | NO
.
NOTE: In the case of prompt emissions (such as from aerosols, open cells, and some of the solvents), the consumption in the same year should be reported as consumption in new manufactured products and consumption in the previous year - as in operational stock. Use column for emissions from manufacturing to also report installation emissions. Use the column for emissions from stock to report emissions from use, leakage, servicing and maintenance. Disposal emissions could also include emissions from recycling and destruction.
(1) The implied emission factors (IEFs) are estimated on the basis of gross emissions as follows: IEF = emissions / activity data (AD).
(2) Final emissions are to be reported (after subtracting the amounts of emission recovery, oxidation, destruction or transformation).
(3) Amounts of emission recovery, oxidation, destruction or transformation, including from disposal emissions, where applicable.
(4) Fugitive emissions include emissions from fluorinated gas (F-gas) production. Some of the possible activities include the telomerization process used in the production of fluorochemicals fluids and polymers, photo oxidation of tetrafluoroethylene to make fluorochemical fluids, sulphur hexafluoride (SF6) production, halogen exchange processes to make low-boiling PFCs like C2F6 and CF4, HFC 134a and 245fa, NF3 manufacturing, and production of uranium hexafluoride, of fluorinated monomers (e.g. tetrafluoroethylene and hexafluoropropylene), and of fluorochemical agrochemicals and/or anesthetics. Both production and handling losses are to be included.
(5) According to the 2006 IPCC Guidelines possible SF6 from casting are to be included under Mg production. However, in the current CRF a separate subcategory exists and is reported by Parties.
(6) Include emissions from cover gases and generated secondary compounds in the Mg foundries.
(7) Include data for the consumption of the F-gases in the process, i.e. use (filling) during manufacture. The emissions include evaporative losses and by-product emissions. In the case of by-product emissions, include a separate row and include the information on the relevant AD in the documentation box of the table.
(8) Could include emissions from micro-electromechanical systems, hard disk drive manufacturing, device testing, and vapour phase reflow soldering.
(9) Emissions may include HFCs and PFCs used in sterilization equipment, for tobacco expansion applications, as solvents in the manufacture of adhesives, coating and inks.
(10) Include data on electrical switchgear gas, gas circuit breakers, high voltage gas-insulated lines, outdoor gas-insulated instrument transformers and other equipment. Emissions and AD from equipment installation onsite should be reported under manufacturing for equipment installed within the country (also if handled by a foreign manufacturer).
(11) Category includes SF6 and PFCs used in military applications (e.g. in airborne radar systems and heat transfer fluids in high-powered electronic applications), SF6 used in university and research, and PFCs used as heat transfer fluids in commercial and consumer applications, used in cosmetics and in medical applications, and other.
Documentation box:
• Parties should provide detailed explanations on the industrial processes sector in chapter 4: industrial processes (CRF sector 2) of the national inventory report (NIR). Use this documentation box to provide references to relevant sections of the NIR if any additional information and/or further details are needed to understand the content of this table.
• Where only aggregate figures for activity data are provided, e.g. due to reasons of confidentiality (see footnote 1 to table 2(II)), a note indicating this should be provided in this documentation box.
• Where applying tier 2 and country-specific methods, specify any other relevant activity data used in this documentation box, including a reference to the section of the NIR where more detailed information can be found.
• Use this documentation box for providing clarification on emission recovery, oxidation, destruction and/or transformation, and provide a reference to the section of the NIR where more detailed information can be found.
Documentation box
Documentation box
Documentation box
Documentation box
Documentation box
Documentation box
Documentation box
Documentation box
Documentation box
Documentation box
Documentation box
Documentation box
Documentation box
Documentation box
Documentation box
Documentation box
Documentation box
Documentation box
Documentation box
Documentation box
Documentation box
Documentation box
Note on C12: AUT: IE BEL: NO VALUE BGR: NO CYP: NO VALUE CZE: NO DNM: NO EST: NO VALUE FIN: NO FRK: NO VALUE DEU: 2.70695 GRC: 13.1861013181694 HRV: NO VALUE HUN: 0.04592694635923 IRL: NA ITA: NO VALUE LVA: NO LTU: NO LUX: NO VALUE MLT: NO NLD: NO POL: NO VALUE PRT: NO VALUE ROU: NO SVK: NO SVN: NO VALUE ESP: NO SWE: NO GBE: NO
Note on D12: AUT: IE BEL: NO VALUE BGR: NO CYP: NO VALUE CZE: 1.95777806330083 DNM: NO EST: NO VALUE FIN: NO FRK: NO VALUE DEU: 39.30857449 GRC: 79.00270265123399 HRV: NO VALUE HUN: 1.6247764174019 IRL: NA ITA: NO VALUE LVA: 0.00096678 LTU: NO LUX: NO VALUE MLT: NO NLD: NO POL: NO VALUE PRT: NO VALUE ROU: 0.02598884213019 SVK: 0.509175 SVN: NO VALUE ESP: NO SWE: 0.30828679245283 GBE: NO
Note on E12: AUT: IE BEL: NO VALUE BGR: NO CYP: NO VALUE CZE: 0.32388322688131 DNM: NO EST: NO VALUE FIN: NO FRK: NO VALUE DEU: 3.50 GRC: 5.799631 HRV: NO VALUE HUN: 0.14699517390395 IRL: NA ITA: NO VALUE LVA: NE LTU: NO LUX: NO VALUE MLT: NO NLD: NO POL: NO VALUE PRT: NO VALUE ROU: NO SVK: 0.00478 SVN: NO VALUE ESP: NO SWE: 0.27607551780821 GBE: NO
Note on I12: AUT: IE BEL: NO VALUE BGR: NO CYP: NO VALUE CZE: NO DNM: NO EST: NO VALUE FIN: NO FRK: NO VALUE DEU: 0.0270695 GRC: 0.06593050659085 HRV: NO VALUE HUN: 0.00045926946359 IRL: 0.00008613105996 ITA: NO VALUE LVA: NO LTU: NO LUX: NO VALUE MLT: NO NLD: NO POL: NO VALUE PRT: NO VALUE ROU: NO SVK: NO SVN: NO VALUE ESP: NO SWE: NO GBE: NO
Note on J12: AUT: IE BEL: NO VALUE BGR: NO CYP: NO VALUE CZE: 0.25451114822911 DNM: NO EST: NO VALUE FIN: NO FRK: NO VALUE DEU: 2.06887234 GRC: 7.9002702651234 HRV: NO VALUE HUN: 0.03975305364077 IRL: 0.01052712955103 ITA: NO VALUE LVA: 0.0001740204 LTU: NO LUX: NO VALUE MLT: NO NLD: NO POL: NO VALUE PRT: NO VALUE ROU: 0.00389832631953 SVK: 0.0509175 SVN: NO VALUE ESP: NO SWE: 0.03082867924528 GBE: NO
Note on K12: AUT: IE BEL: NO VALUE BGR: NO CYP: NO VALUE CZE: 0.14574745209659 DNM: NO EST: NO VALUE FIN: NO FRK: NO VALUE DEU: 0.97631579 GRC: 4.92312494685082 HRV: NO VALUE HUN: 0.14699517390395 IRL: NO ITA: NO VALUE LVA: NE LTU: NO LUX: NO VALUE MLT: NO NLD: NO POL: NO VALUE PRT: NO VALUE ROU: NO SVK: 0.00478 SVN: NO VALUE ESP: NO SWE: 0.01380377589041 GBE: NO
Note on L12: AUT: IE BEL: NO VALUE BGR: NO CYP: NO VALUE CZE: 0.17813577478472 DNM: NO EST: NO VALUE FIN: NO FRK: NO DEU: NA GRC: 0.87650605314918 HRV: NO VALUE HUN: NO IRL: NO ITA: NO VALUE LVA: NO LTU: NO LUX: NO VALUE MLT: NO NLD: NO POL: NO VALUE PRT: NO ROU: NO SVK: NO SVN: NO VALUE ESP: NO SWE: 0.2622717419178 GBE: NO
Note on C13: AUT: 25.5411355574999 BEL: 6.16629761346616 BGR: 0.44597959750173 CYP: NO CZE: 75.96000000000001 DNM: NO EST: NO FIN: NO FRK: 2.41776 DEU: 6.58576414 GRC: 111.51564180980876 HRV: NO HUN: 4.65328174656802 IRL: NA ITA: NO VALUE LVA: 1.65914092 LTU: 0.25168849772208 LUX: 0.01661111111111 MLT: NO NLD: NO POL: NO PRT: 2.68934743525436 ROU: 2.68639684847164 SVK: NO SVN: 0.81652544 ESP: 170.86653836750662 SWE: 1.95392204311986 GBE: 3.61255081385597
Note on D13: AUT: 151.71180048573649 BEL: 51.57885300172195 BGR: 4.38174954545454 CYP: 0.7782224257929 CZE: 428.6266183281395 DNM: 60.965773191 EST: 0.079673 FIN: NO FRK: 5.3602 DEU: 86.68574298 GRC: 532.70685020900373 HRV: NE HUN: 37.44578303315336 IRL: NA ITA: NO VALUE LVA: 4.0230380078152 LTU: 2.6419644621248 LUX: 0.09382083333333 MLT: NO NLD: NO POL: NO PRT: 10.7429335869418 ROU: 10.17302761047508 SVK: NO SVN: 2.65636029833333 ESP: 147.00347470700001 SWE: 12.1743566251046 GBE: 32.87991107232408
Note on E13: AUT: NO BEL: NO BGR: NO CYP: 0.00585985918824 CZE: 1.81785348308843 DNM: 6.895 EST: NO FIN: NO FRK: 0.198 DEU: 3.65473922 GRC: 7.999919225 HRV: NO HUN: 0.00968865194257 IRL: NA ITA: NO VALUE LVA: NE LTU: NO LUX: NO MLT: NO NLD: NO POL: NO PRT: NO ROU: NO SVK: NO SVN: NO ESP: NE SWE: 5.2081365394386 GBE: NO
Note on I13: AUT: 0.051082271115 BEL: 0.12332595226932 BGR: 0.00780464295628 CYP: NO CZE: 2.2788 DNM: NO EST: NO FIN: NO FRK: 0.24227400156641 DEU: 0.06146878 GRC: 1.27980024842587 HRV: NO HUN: 0.04653281746568 IRL: 0.11024367740503 ITA: NO VALUE LVA: 0.0290349661 LTU: 0.00755065493166 LUX: 0.00009136111111 MLT: NO NLD: NO POL: NO PRT: 0.04706358011695 ROU: 0.02686396848472 SVK: NO SVN: 0.0244957632 ESP: 1.02519923 SWE: 0.00976961021559 GBE: 0.07225101627712
Note on J13: AUT: 22.92908472144899 BEL: 7.33564868355152 BGR: 0.43817495454545 CYP: 0.09338669109515 CZE: 55.72146038265814 DNM: 6.0965773191 EST: 0.01195095 FIN: NO FRK: 1.69137000183985 DEU: 6.82277846 GRC: 53.27068502090037 HRV: NE HUN: 5.53661225083458 IRL: 23.2180054110494 ITA: NO VALUE LVA: 0.72414684140674 LTU: 0.59444200397808 LUX: 0.01062990041667 MLT: NO NLD: NO POL: NO PRT: 0.90151694740041 ROU: 1.52595414157126 SVK: NO SVN: 0.66409007458333 ESP: 147.00347470700001 SWE: 1.21743566251046 GBE: 6.22469666345217
Note on K13: AUT: NO BEL: NO BGR: NO CYP: 0.00380890847235 CZE: 0.81803406738979 DNM: 0.792925 EST: NO FIN: NO FRK: 0.1425 DEU: 1.46141877 GRC: 6.72194070717982 HRV: NO HUN: 0.00968865194257 IRL: 0.79404142370538 ITA: NO VALUE LVA: NE LTU: NO LUX: NO MLT: NO NLD: NO POL: NO PRT: NO ROU: NO SVK: NO SVN: NO ESP: NE SWE: 0.26040682697193 GBE: NO
Note on L13: AUT: NO BEL: NO BGR: NO CYP: 0.00205095071588 CZE: 0.99981941569864 DNM: 6.102075 EST: NO FIN: NO FRK: NO DEU: NA GRC: 1.27797851782018 HRV: NO HUN: NO IRL: NO ITA: NO VALUE LVA: NO LTU: NO LUX: NO MLT: NO NLD: NO POL: NO PRT: NO ROU: NO SVK: NO SVN: NO ESP: NA SWE: 4.94772971246667 GBE: NO
Note on C14: AUT: 92.95345662461864 BEL: 95.50262713683816 BGR: 5.39505525792274 CYP: NO CZE: 84.828 DNM: 47.43444 EST: 2.3564552 FIN: 62.19153295691112 FRK: 175.01103451469 DEU: 313.08642483 GRC: 347.60398480053794 HRV: NO HUN: 21.06718725303224 IRL: NA ITA: 1,012.0575219520001 LVA: 14.7357758 LTU: 2.34801795198256 LUX: 0.08105555555556 MLT: NE NLD: NO POL: 49.544946905 PRT: 55.7949865270913 ROU: 8.08023423999944 SVK: 16.2951 SVN: 4.318750272 ESP: 354.07470307081496 SWE: 24.5840323211688 GBE: 185.24162619654408
Note on D14: AUT: 470.92377431714584 BEL: 999.19899053299787 BGR: 53.00641790909089 CYP: 21.13142464817075 CZE: 601.96738194284671 DNM: 586.3240154 EST: 32.0991198 FIN: 749.73951317833337 FRK: 1,834.44791622598 DEU: 2,451.27044894 GRC: 1,434.7969950350764 HRV: 53.24 HUN: 151.05345178359445 IRL: NA ITA: 5,102.8101926651643 LVA: 33.0360495598396 LTU: 31.91743919455788 LUX: 8.39862638888889 MLT: 30.6796678624 NLD: NO POL: 1,509.0738687499997 PRT: 423.99942800623 ROU: 75.50338519924593 SVK: 134.78819499999997 SVN: 23.231429147 ESP: 464.20275399000002 SWE: 201.17636720449201 GBE: 2,870.8243520402293
Note on E14: AUT: 23.26601924732729 BEL: 0.84930364528596 BGR: NO CYP: 0.1591154004062 CZE: 18.35646600597546 DNM: 63.9068 EST: NO FIN: 36.40781510513632 FRK: 20.8081492570221 DEU: 52.98971801 GRC: 43.65224437500001 HRV: NO HUN: 0.79136121749685 IRL: NA ITA: NO LVA: NE LTU: NO LUX: NO MLT: NE NLD: NO POL: NO PRT: 8.40164286029736 ROU: NO SVK: 1.7914 SVN: NO ESP: NE SWE: 58.5965272262208 GBE: 42.02710361536683
Note on I14: AUT: 0.18590691324924 BEL: 1.91005254273676 BGR: 0.09441346701365 CYP: NO CZE: 2.54484 DNM: 0.7115166 EST: 0.011782276 FIN: 0.56537757233556 FRK: 29.1278266420932 DEU: 3.10090549 GRC: 2.47382607697281 HRV: NO HUN: 0.21067187253032 IRL: 0.65783778282885 ITA: 5.06028760976 LVA: 0.2578760765 LTU: 0.07044053855948 LUX: 0.00044580555556 MLT: NO NLD: NO POL: 0.247724734525 PRT: 0.9764122642241 ROU: 0.08080234239999 SVK: 0.162951 SVN: 0.12956250816 ESP: 2.124448218 SWE: 0.12292016160584 GBE: 3.63196497154616
Note on J14: AUT: 66.1259942781769 BEL: 142.6669603650316 BGR: 5.30064179090909 CYP: 2.53577095778049 CZE: 78.25575965257008 DNM: 58.63240154 EST: 4.81259592 FIN: 78.66878337915004 FRK: 551.841017948144 DEU: 270.01824311 GRC: 143.47969950350767 HRV: 11.979 HUN: 33.17611887332386 IRL: 80.42100751832962 ITA: 612.33722311981978 LVA: 5.94648892077113 LTU: 7.18142381877552 LUX: 0.38564443958333 MLT: 6.13593357248 NLD: NO POL: 185.24054867500001 PRT: 67.9144428862877 ROU: 11.32550777988689 SVK: 19.13992369 SVN: 5.80785728675 ESP: 464.20275399000002 SWE: 16.5105611736759 GBE: 535.77906957202913
Note on K14: AUT: 6.97980577419819 BEL: 0.63697773396447 BGR: NO CYP: 0.10342501026403 CZE: 8.26040970268896 DNM: 7.349282 EST: NO FIN: 9.8058960663875 FRK: 7.61496677027792 DEU: 21.03418915 GRC: 36.98008710704791 HRV: NO HUN: 0.79136121749685 IRL: 0.86306811776979 ITA: IE LVA: NE LTU: NO LUX: NO MLT: IE NLD: NO POL: NO PRT: 2.68852571529515 ROU: NO SVK: 1.34355 SVN: NO ESP: NE SWE: 2.92982636131104 GBE: 11.3109462997505
Note on L14: AUT: 16.2862134731291 BEL: 0.21232591132149 BGR: NO CYP: 0.05569039014217 CZE: 10.09605630328651 DNM: 56.557518 EST: NO FIN: 26.60191903874882 FRK: NO DEU: NA GRC: 6.6721572679521 HRV: NO HUN: NO IRL: NO ITA: NO LVA: NO LTU: NO LUX: NO MLT: NO NLD: NO POL: NO PRT: 4.03278857294273 ROU: NO SVK: 0.44785 SVN: NO ESP: NA SWE: 55.6667008649098 GBE: 30.71615731561638
Note on C15: AUT: NO VALUE BEL: NO VALUE BGR: NO VALUE CYP: NO VALUE CZE: NO VALUE DNM: NO EST: NO VALUE FIN: NO VALUE FRK: NO VALUE DEU: NO VALUE GRC: NO VALUE HRV: NO VALUE HUN: NO VALUE IRL: NA ITA: NO VALUE LVA: NO VALUE LTU: NO LUX: NO VALUE MLT: NO VALUE NLD: NO VALUE POL: NO VALUE PRT: NO VALUE ROU: NO SVK: NO VALUE SVN: NO VALUE ESP: NO SWE: NO VALUE GBE: NO
Note on D15: AUT: NO VALUE BEL: NO VALUE BGR: NO VALUE CYP: NO VALUE CZE: NO VALUE DNM: NO EST: NO VALUE FIN: NO VALUE FRK: NO VALUE DEU: NO VALUE GRC: NO VALUE HRV: NO VALUE HUN: NO VALUE IRL: NA ITA: NO VALUE LVA: NO VALUE LTU: NO LUX: NO VALUE MLT: NO VALUE NLD: NO VALUE POL: NO VALUE PRT: NO VALUE ROU: NO SVK: NO VALUE SVN: NO VALUE ESP: NO SWE: NO VALUE GBE: NO
Note on E15: AUT: NO VALUE BEL: NO VALUE BGR: NO VALUE CYP: NO VALUE CZE: NO VALUE DNM: NO EST: NO VALUE FIN: NO VALUE FRK: NO VALUE DEU: NO VALUE GRC: NO VALUE HRV: NO VALUE HUN: NO VALUE IRL: NA ITA: NO VALUE LVA: NO VALUE LTU: NO LUX: NO VALUE MLT: NO VALUE NLD: NO VALUE POL: NO VALUE PRT: NO VALUE ROU: NO SVK: NO VALUE SVN: NO VALUE ESP: NO SWE: NO VALUE GBE: NO
Note on I15: AUT: NO VALUE BEL: NO VALUE BGR: NO VALUE CYP: NO VALUE CZE: NO VALUE DNM: NO EST: NO VALUE FIN: NO VALUE FRK: NO VALUE DEU: NO VALUE GRC: NO VALUE HRV: NO VALUE HUN: NO VALUE IRL: NO ITA: NO VALUE LVA: NO VALUE LTU: NO LUX: NO VALUE MLT: NO VALUE NLD: NO VALUE POL: NO VALUE PRT: NO VALUE ROU: NO SVK: NO VALUE SVN: NO VALUE ESP: NO SWE: NO VALUE GBE: NO
Note on J15: AUT: NO VALUE BEL: NO VALUE BGR: NO VALUE CYP: NO VALUE CZE: NO VALUE DNM: NO EST: NO VALUE FIN: NO VALUE FRK: NO VALUE DEU: NO VALUE GRC: NO VALUE HRV: NO VALUE HUN: NO VALUE IRL: NO ITA: NO VALUE LVA: NO VALUE LTU: NO LUX: NO VALUE MLT: NO VALUE NLD: NO VALUE POL: NO VALUE PRT: NO VALUE ROU: NO SVK: NO VALUE SVN: NO VALUE ESP: NO SWE: NO VALUE GBE: NO
Note on K15: AUT: NO VALUE BEL: NO VALUE BGR: NO VALUE CYP: NO VALUE CZE: NO VALUE DNM: NO EST: NO VALUE FIN: NO VALUE FRK: NO VALUE DEU: NO VALUE GRC: NO VALUE HRV: NO VALUE HUN: NO VALUE IRL: NO ITA: NO VALUE LVA: NO VALUE LTU: NO LUX: NO VALUE MLT: NO VALUE NLD: NO VALUE POL: NO VALUE PRT: NO VALUE ROU: NO SVK: NO VALUE SVN: NO VALUE ESP: NO SWE: NO VALUE GBE: NO
Note on L15: AUT: NO VALUE BEL: NO VALUE BGR: NO VALUE CYP: NO VALUE CZE: NO VALUE DNM: NO EST: NO VALUE FIN: NO FRK: NO DEU: NA GRC: NO VALUE HRV: NO VALUE HUN: NO VALUE IRL: NO ITA: NO VALUE LVA: NO VALUE LTU: NO LUX: NO VALUE MLT: NO VALUE NLD: NO POL: NO VALUE PRT: NO ROU: NO SVK: NO VALUE SVN: NO VALUE ESP: NO SWE: NO VALUE GBE: NO
Note on C16: AUT: 91.92756259759894 BEL: 115.94151739440825 BGR: 2.18094996992829 CYP: NO CZE: 65.25399999999999 DNM: 99.99404 EST: 0.2374732 FIN: 22.44641158391112 FRK: 77.2909816588801 DEU: 272.80705105 GRC: 284.1271934757234 HRV: NO HUN: 5.41660602950727 IRL: NA ITA: 3,239.1359920320001 LVA: 7.08475288 LTU: 2.03996343444128 LUX: 1.38527777777778 MLT: NE NLD: NO POL: 49.544946905 PRT: 76.0678684998914 ROU: 6.22206224874986 SVK: 4.0024 SVN: 4.5653 ESP: 1,212.4600735758254 SWE: 127.251108940026 GBE: 171.73562611674026
Note on D16: AUT: 803.43298045974348 BEL: 1,593.0005144154125 BGR: 21.42783345454546 CYP: 5.85796041189684 CZE: 814.2082437950628 DNM: 841.85226519 EST: 10.8146488 FIN: 293.86038747833334 FRK: 753.887965038337 DEU: 2,654.73623749 GRC: 3,148.8208905276692 HRV: 4.84 HUN: 81.95859578877655 IRL: NA ITA: 10,772.564359028551 LVA: 20.89666514719267 LTU: 24.9351520533241 LUX: 5.19584722222222 MLT: 33.6183486576892 NLD: NO POL: 2,376.4540355000004 PRT: 227.9208048234 ROU: 39.48040076144162 SVK: 30.75625500000001 SVN: 30.281559765625 ESP: 501.94778000299999 SWE: 1,300.4224625691099 GBE: 2,417.6562273234654
Note on E16: AUT: 43.61508050710767 BEL: 94.49670243081398 BGR: NO CYP: 0.04410927005735 CZE: 79.42818568939681 DNM: 94.78852 EST: 0.21084090909091 FIN: 25.55213251519653 FRK: 30.1570802111313 DEU: 111.22351379 GRC: 316.34874640000004 HRV: NO HUN: 0.23478748125056 IRL: NA ITA: NO LVA: NE LTU: NO LUX: NO MLT: NE NLD: NO POL: NO PRT: 6.56013905030728 ROU: NO SVK: 1.7475 SVN: 0.5044 ESP: NE SWE: 203.27225897856701 GBE: 127.80395379964396
Note on I16: AUT: 0.1679021251952 BEL: 2.31883034788816 BGR: 0.03816662447375 CYP: NO CZE: 1.95762 DNM: 1.4999106 EST: 0.001187366 FIN: 0.20405828712646 FRK: 8.86480978975297 DEU: 2.48687391 GRC: 2.22662670724742 HRV: NO HUN: 0.05416606029507 IRL: 0.60507851266079 ITA: 16.19567996016 LVA: 0.1239831754 LTU: 0.06119890303324 LUX: 0.00761902777778 MLT: NO NLD: NO POL: 0.247724734525 PRT: 1.3311876987481 ROU: 0.0622206224875 SVK: 0.040024 SVN: 0.136959 ESP: 7.27476044 SWE: 0.63625554470013 GBE: 2.92656012943116
Note on J16: AUT: 117.69917172580757 BEL: 226.55975165012291 BGR: 2.14278334545455 CYP: 0.70295524942762 CZE: 105.84707169335817 DNM: 84.185226519 EST: 1.12090452 FIN: 29.23636681651366 FRK: 88.431124090954 DEU: 227.92467175 GRC: 314.88208905276684 HRV: 1.089 HUN: 9.87822022639369 IRL: 46.89304910100506 ITA: 565.25318920186874 LVA: 3.76139972649468 LTU: 5.61040921199792 LUX: 0.18978295722222 MLT: 6.82347429025477 NLD: NO POL: 291.71245924600004 PRT: 23.1610233903845 ROU: 5.92206011421624 SVK: 5.90520096 SVN: 5.52778894140625 ESP: 501.94778000299999 SWE: 67.1834413793314 GBE: 324.33327234360638
Note on K16: AUT: 13.0845241521323 BEL: 70.87252682311049 BGR: NO CYP: 0.02867102553727 CZE: 35.74268356022856 DNM: 10.9006798 EST: 0.10542045454546 FIN: 6.81432673710548 FRK: 25.0369399816096 DEU: 47.84908337 GRC: 266.69080464426656 HRV: NO HUN: 0.23478748125056 IRL: 3.50938240248747 ITA: NO LVA: NE LTU: NO LUX: NO MLT: IE NLD: NO POL: NO PRT: 2.09924449609833 ROU: NO SVK: 1.0485 SVN: 0.15132 ESP: NE SWE: 10.1636129489283 GBE: 37.0619251344179
Note on L16: AUT: 30.53055635497537 BEL: 23.62417560770349 BGR: NO CYP: 0.01543824452007 CZE: 43.68550212916825 DNM: 83.8878402 EST: 0.10542045454545 FIN: 18.73780577809105 FRK: NO DEU: NA GRC: 49.65794175573348 HRV: NO HUN: NO IRL: NO ITA: NO LVA: NO LTU: NO LUX: NO MLT: NO NLD: NO POL: NO PRT: 3.14886674414749 ROU: NO SVK: 0.699 SVN: 0.35308 ESP: NA SWE: 193.10864602963801 GBE: 90.7420286652261
Note on C17: AUT: NO VALUE BEL: NO VALUE BGR: NO VALUE CYP: NO VALUE CZE: NO VALUE DNM: NO EST: NO VALUE FIN: NO VALUE FRK: NO VALUE DEU: NO VALUE GRC: NO VALUE HRV: NO VALUE HUN: NO VALUE IRL: NA ITA: NO VALUE LVA: NO VALUE LTU: NO LUX: NO VALUE MLT: NO VALUE NLD: NO VALUE POL: NO VALUE PRT: NO VALUE ROU: NO SVK: NO VALUE SVN: NO VALUE ESP: NO SWE: NO VALUE GBE: NO
Note on D17: AUT: NO VALUE BEL: NO VALUE BGR: NO VALUE CYP: NO VALUE CZE: NO VALUE DNM: NO EST: NO VALUE FIN: NO VALUE FRK: NO VALUE DEU: NO VALUE GRC: NO VALUE HRV: NO VALUE HUN: NO VALUE IRL: NA ITA: NO VALUE LVA: NO VALUE LTU: NO LUX: NO VALUE MLT: NO VALUE NLD: NO VALUE POL: NO VALUE PRT: NO VALUE ROU: NO SVK: NO VALUE SVN: NO VALUE ESP: NO SWE: NO VALUE GBE: NO
Note on E17: AUT: NO VALUE BEL: NO VALUE BGR: NO VALUE CYP: NO VALUE CZE: NO VALUE DNM: NO EST: NO VALUE FIN: NO VALUE FRK: NO VALUE DEU: NO VALUE GRC: NO VALUE HRV: NO VALUE HUN: NO VALUE IRL: NA ITA: NO VALUE LVA: NO VALUE LTU: NO LUX: NO VALUE MLT: NO VALUE NLD: NO VALUE POL: NO VALUE PRT: NO VALUE ROU: NO SVK: NO VALUE SVN: NO VALUE ESP: NO SWE: NO VALUE GBE: NO
Note on I17: AUT: NO VALUE BEL: NO VALUE BGR: NO VALUE CYP: NO VALUE CZE: NO VALUE DNM: NO EST: NO VALUE FIN: NO VALUE FRK: NO VALUE DEU: NO VALUE GRC: NO VALUE HRV: NO VALUE HUN: NO VALUE IRL: NO ITA: NO VALUE LVA: NO VALUE LTU: NO LUX: NO VALUE MLT: NO VALUE NLD: NO VALUE POL: NO VALUE PRT: NO VALUE ROU: NO SVK: NO VALUE SVN: NO VALUE ESP: NO SWE: NO VALUE GBE: NO
Note on J17: AUT: NO VALUE BEL: NO VALUE BGR: NO VALUE CYP: NO VALUE CZE: NO VALUE DNM: NO EST: NO VALUE FIN: NO VALUE FRK: NO VALUE DEU: NO VALUE GRC: NO VALUE HRV: NO VALUE HUN: NO VALUE IRL: NO ITA: NO VALUE LVA: NO VALUE LTU: NO LUX: NO VALUE MLT: NO VALUE NLD: NO VALUE POL: NO VALUE PRT: NO VALUE ROU: NO SVK: NO VALUE SVN: NO VALUE ESP: NO SWE: NO VALUE GBE: NO
Note on K17: AUT: NO VALUE BEL: NO VALUE BGR: NO VALUE CYP: NO VALUE CZE: NO VALUE DNM: NO EST: NO VALUE FIN: NO VALUE FRK: NO VALUE DEU: NO VALUE GRC: NO VALUE HRV: NO VALUE HUN: NO VALUE IRL: NO ITA: NO VALUE LVA: NO VALUE LTU: NO LUX: NO VALUE MLT: NO VALUE NLD: NO VALUE POL: NO VALUE PRT: NO VALUE ROU: NO SVK: NO VALUE SVN: NO VALUE ESP: NO SWE: NO VALUE GBE: NO
Note on L17: AUT: NO VALUE BEL: NO VALUE BGR: NO VALUE CYP: NO VALUE CZE: NO VALUE DNM: NO EST: NO VALUE FIN: NO FRK: NO DEU: NA GRC: NO VALUE HRV: NO VALUE HUN: NO VALUE IRL: NO ITA: NO VALUE LVA: NO VALUE LTU: NO LUX: NO VALUE MLT: NO VALUE NLD: NO POL: NO VALUE PRT: NO ROU: NO SVK: NO VALUE SVN: NO VALUE ESP: NO SWE: NO VALUE GBE: NO
Note on C18: AUT: 93.42310671568579 BEL: 92.97090082883828 BGR: 5.34551602128152 CYP: NO CZE: 11.58 DNM: 55.42252 EST: 2.7849016 FIN: 70.58463877862224 FRK: 203.328983929633 DEU: 256.99568329 GRC: 259.74813281544658 HRV: NO HUN: 35.10336325957629 IRL: NA ITA: 1,163.3259060160001 LVA: 13.5303484 LTU: 1.59706495834528 LUX: 0.07233333333333 MLT: NE NLD: NO POL: 66.629411355 PRT: 59.3784767054967 ROU: 5.96113095095594 SVK: 21.6318 SVN: 4.3058012975 ESP: 210.39405554207883 SWE: 30.1622768693135 GBE: 210.38316539952893
Note on D18: AUT: 377.25051452802927 BEL: 1,076.0998630380923 BGR: 52.51969490909091 CYP: 23.90134425220129 CZE: 256.31305384804955 DNM: 598.92259409 EST: 37.8342484 FIN: 859.76310142666682 FRK: 2,172.91706189407 DEU: 2,674.1298531 GRC: 968.54505466389321 HRV: 62.92 HUN: 246.64057888109451 IRL: NA ITA: 5,863.5236569634835 LVA: 32.10769069524166 LTU: 26.38404957744071 LUX: 8.69366388888889 MLT: 27.3001180192 NLD: NO POL: 2,274.7136245000002 PRT: 468.967436490524 ROU: 75.33836899040365 SVK: 162.05660999999998 SVN: 18.472061063125 ESP: 317.47598317900002 SWE: 196.444739425492 GBE: 3,311.6164045781088
Note on E18: AUT: 27.49620456502316 BEL: 1.98828580752327 BGR: NO CYP: 0.1799723409214 CZE: 25.89109148822863 DNM: 58.6469 EST: NO FIN: 43.02741785152475 FRK: 27.7302601330936 DEU: 42.41802545 GRC: 41.31244000000001 HRV: NO HUN: 1.44441118364516 IRL: NA ITA: NO LVA: NE LTU: NO LUX: NO MLT: NE NLD: NO POL: NO PRT: 9.92921428944233 ROU: NO SVK: 2.70862 SVN: NO ESP: NE SWE: 37.2552147394899 GBE: 49.39322380518685
Note on I18: AUT: 0.17309221343137 BEL: 1.85941801657677 BGR: 0.09354653037243 CYP: NO CZE: 0.3474 DNM: 0.8313378 EST: 0.013924508 FIN: 0.64167853435111 FRK: 33.5908089310936 DEU: 2.5401889 GRC: 1.29874066407723 HRV: NO HUN: 0.35103363259576 IRL: 0.61839070022101 ITA: 5.81662953008 LVA: 0.236781097 LTU: 0.04791194875036 LUX: 0.00039783333333 MLT: NO NLD: NO POL: 0.333147056775 PRT: 1.03912334234619 ROU: 0.05961130950956 SVK: 0.216318 SVN: 0.129174038925 ESP: 1.262364333 SWE: 0.15081138434656 GBE: 4.12154710971773
Note on J18: AUT: 51.05089311249663 BEL: 154.35343404399251 BGR: 5.25196949090909 CYP: 2.86816131026415 CZE: 33.32069700024644 DNM: 59.892259409 EST: 5.67245211 FIN: 90.17561275320006 FRK: 656.710608424489 DEU: 296.61716202 GRC: 96.85450546638934 HRV: 14.157 HUN: 45.10894346042371 IRL: 64.07753002701207 ITA: 703.62283883561804 LVA: 5.7793843251435 LTU: 5.93641115492416 LUX: 0.4002933 MLT: 5.46002360384 NLD: NO POL: 279.223707074 PRT: 78.0288735466295 ROU: 11.30075534856055 SVK: 22.574485773 SVN: 4.61801526578125 ESP: 317.47598317900002 SWE: 15.9528818726482 GBE: 617.70198709303293
Note on K18: AUT: 8.24886136950695 BEL: 1.49121435564245 BGR: NO CYP: 0.11698202159891 CZE: 11.65099116970288 DNM: 6.7443935 EST: NO FIN: 11.58878626027613 FRK: 7.8389871493116 DEU: 14.98067248 GRC: 35.06883523784143 HRV: NO HUN: 1.44441118364516 IRL: NO ITA: IE LVA: NE LTU: NO LUX: NO MLT: IE NLD: NO POL: NO PRT: 3.17734857262155 ROU: NO SVK: 2.3564994 SVN: NO ESP: NE SWE: 1.86276073697449 GBE: 13.3179511428243
Note on L18: AUT: 19.24734319551621 BEL: 0.49707145188082 BGR: NO CYP: 0.06299031932249 CZE: 14.24010031852575 DNM: 51.9025065 EST: NO FIN: 31.43863159124861 FRK: NO DEU: NA GRC: 6.24360476215858 HRV: NO HUN: NO IRL: NO ITA: NO LVA: NO LTU: NO LUX: NO MLT: NO NLD: NO POL: NO PRT: 4.76602285893232 ROU: NO SVK: 0.3521206 SVN: NO ESP: NA SWE: 35.3924540025154 GBE: 36.07527266236254
Note on C19: AUT: NO BEL: NO BGR: NO CYP: NO VALUE CZE: NO DNM: NO EST: NO FIN: NO FRK: NO DEU: NA GRC: NO VALUE HRV: NO VALUE HUN: 0.06402 IRL: NA ITA: NO VALUE LVA: 0.00004216180996 LTU: NO LUX: NO VALUE MLT: NO NLD: NO VALUE POL: NO VALUE PRT: NO VALUE ROU: NO SVK: 0.415 SVN: NO VALUE ESP: NO SWE: 0.82999999999998 GBE: NO
Note on D19: AUT: NO BEL: 1.68029648936227 BGR: NO CYP: NO VALUE CZE: 4.4933357241513 DNM: 3.2760756109 EST: 0.11708 FIN: NO FRK: 10.7751815701354 DEU: NA GRC: NO VALUE HRV: NO VALUE HUN: 0.7536606 IRL: NA ITA: NO VALUE LVA: 0.00702044804907 LTU: NO LUX: NO VALUE MLT: NO NLD: NO VALUE POL: NO VALUE PRT: NO VALUE ROU: NO SVK: 3.9942075 SVN: NO VALUE ESP: NO SWE: 19.7247535512575 GBE: NO
Note on E19: AUT: NO BEL: 0.19861024251853 BGR: NO CYP: NO VALUE CZE: 0.89578516350916 DNM: NO EST: NO FIN: NO FRK: 1.44500958684087 DEU: NA GRC: NO VALUE HRV: NO VALUE HUN: 0.0637065 IRL: NA ITA: NO VALUE LVA: NE LTU: NO LUX: NO VALUE MLT: NO NLD: NO VALUE POL: NO VALUE PRT: NO VALUE ROU: NO SVK: 1.33034 SVN: NO VALUE ESP: NO SWE: 12.61575 GBE: NO
Note on I19: AUT: NO BEL: NO BGR: NO CYP: NO VALUE CZE: NO DNM: NO EST: NO FIN: NO FRK: 0.07928561801428 DEU: NA GRC: NO VALUE HRV: NO VALUE HUN: 0.0006402 IRL: 0.00005085245644 ITA: NO VALUE LVA: 0.00000073783167 LTU: NO LUX: NO VALUE MLT: NO NLD: NO VALUE POL: NO VALUE PRT: NO VALUE ROU: NO SVK: 0.00415 SVN: NO VALUE ESP: NO SWE: 0.00414999999999 GBE: NO
Note on J19: AUT: NO BEL: 0.3696652276597 BGR: NO CYP: NO VALUE CZE: 0.58413364413967 DNM: 0.32760756109 EST: 0.017562 FIN: NO FRK: 2.78423730395453 DEU: NA GRC: NO VALUE HRV: NO VALUE HUN: 0.12998 IRL: 0.00621530023183 ITA: NO VALUE LVA: 0.00126368064883 LTU: NO LUX: NO VALUE MLT: NO NLD: NO VALUE POL: NO VALUE PRT: NO VALUE ROU: NO SVK: 0.8907082725 SVN: NO VALUE ESP: NO SWE: 0.24828878551257 GBE: NO
Note on K19: AUT: NO BEL: 0.1489576818889 BGR: NO CYP: NO VALUE CZE: 0.40310332357912 DNM: NO EST: NO FIN: NO FRK: 0.5948201715257 DEU: NA GRC: NO VALUE HRV: NO VALUE HUN: 0.0637065 IRL: NO ITA: NO VALUE LVA: NE LTU: NO LUX: NO VALUE MLT: NO NLD: NO VALUE POL: NO VALUE PRT: NO VALUE ROU: NO SVK: 1.33034 SVN: NO VALUE ESP: NO SWE: 0.6307875 GBE: NO
Note on L19: AUT: NO BEL: 0.04965256062963 BGR: NO CYP: NO VALUE CZE: 0.49268183993004 DNM: NO EST: NO FIN: NO FRK: NO DEU: NA GRC: NO HRV: NO VALUE HUN: NO IRL: NO ITA: NO VALUE LVA: NO LTU: NO LUX: NO VALUE MLT: NO NLD: NO POL: NO VALUE PRT: NO ROU: NO SVK: NO SVN: NO VALUE ESP: NO SWE: 11.9849625 GBE: NO
Note on C20: AUT: NO VALUE BEL: NO VALUE BGR: NO VALUE CYP: NO VALUE CZE: NO DNM: NO EST: NO VALUE FIN: NO VALUE FRK: NO VALUE DEU: NO VALUE GRC: NO VALUE HRV: NO VALUE HUN: NO VALUE IRL: NA ITA: NO VALUE LVA: NO VALUE LTU: NO LUX: NO VALUE MLT: NO VALUE NLD: NO VALUE POL: NO VALUE PRT: NO VALUE ROU: NO SVK: NO VALUE SVN: NO VALUE ESP: NO SWE: NO GBE: NO
Note on D20: AUT: NO VALUE BEL: NO VALUE BGR: NO VALUE CYP: NO VALUE CZE: 0.74551308731758 DNM: NO EST: NO VALUE FIN: NO VALUE FRK: NO VALUE DEU: NO VALUE GRC: NO VALUE HRV: NO VALUE HUN: NO VALUE IRL: NA ITA: NO VALUE LVA: NO VALUE LTU: NO LUX: NO VALUE MLT: NO VALUE NLD: NO VALUE POL: NO VALUE PRT: NO VALUE ROU: NO SVK: NO VALUE SVN: NO VALUE ESP: NO SWE: NO GBE: NO
Note on E20: AUT: NO VALUE BEL: NO VALUE BGR: NO VALUE CYP: NO VALUE CZE: 0.01541998283154 DNM: NO EST: NO VALUE FIN: NO VALUE FRK: NO VALUE DEU: NO VALUE GRC: NO VALUE HRV: NO VALUE HUN: NO VALUE IRL: NA ITA: NO VALUE LVA: NO VALUE LTU: NO LUX: NO VALUE MLT: NO VALUE NLD: NO VALUE POL: NO VALUE PRT: NO VALUE ROU: NO SVK: NO VALUE SVN: NO VALUE ESP: NO SWE: NO GBE: NO
Note on I20: AUT: NO VALUE BEL: NO VALUE BGR: NO VALUE CYP: NO VALUE CZE: NO DNM: NO EST: NO VALUE FIN: NO VALUE FRK: NO VALUE DEU: NO VALUE GRC: NO VALUE HRV: NO VALUE HUN: NO VALUE IRL: NO ITA: NO VALUE LVA: NO VALUE LTU: NO LUX: NO VALUE MLT: NO VALUE NLD: NO VALUE POL: NO VALUE PRT: NO VALUE ROU: NO SVK: NO VALUE SVN: NO VALUE ESP: NO SWE: NO GBE: NO
Note on J20: AUT: NO VALUE BEL: NO VALUE BGR: NO VALUE CYP: NO VALUE CZE: 0.09691670135129 DNM: NO EST: NO VALUE FIN: NO VALUE FRK: NO VALUE DEU: NO VALUE GRC: NO VALUE HRV: NO VALUE HUN: NO VALUE IRL: NO ITA: NO VALUE LVA: NO VALUE LTU: NO LUX: NO VALUE MLT: NO VALUE NLD: NO VALUE POL: NO VALUE PRT: NO VALUE ROU: NO SVK: NO VALUE SVN: NO VALUE ESP: NO SWE: NO GBE: NO
Note on K20: AUT: NO VALUE BEL: NO VALUE BGR: NO VALUE CYP: NO VALUE CZE: 0.00693899227419 DNM: NO EST: NO VALUE FIN: NO VALUE FRK: NO VALUE DEU: NO VALUE GRC: NO VALUE HRV: NO VALUE HUN: NO VALUE IRL: NO ITA: NO VALUE LVA: NO VALUE LTU: NO LUX: NO VALUE MLT: NO VALUE NLD: NO VALUE POL: NO VALUE PRT: NO VALUE ROU: NO SVK: NO VALUE SVN: NO VALUE ESP: NO SWE: NO GBE: NO
Note on L20: AUT: NO VALUE BEL: NO VALUE BGR: NO VALUE CYP: NO VALUE CZE: 0.00848099055735 DNM: NO EST: NO VALUE FIN: NO FRK: NO DEU: NA GRC: NO VALUE HRV: NO VALUE HUN: NO VALUE IRL: NO ITA: NO VALUE LVA: NO VALUE LTU: NO LUX: NO VALUE MLT: NO VALUE NLD: NO POL: NO VALUE PRT: NO ROU: NO SVK: NO VALUE SVN: NO VALUE ESP: NO SWE: NO GBE: NO
Note on C21: AUT: NO VALUE BEL: NO VALUE BGR: NO VALUE CYP: NO VALUE CZE: NO VALUE DNM: NO EST: NO VALUE FIN: NO VALUE FRK: NO VALUE DEU: NO VALUE GRC: NO VALUE HRV: NO VALUE HUN: NO IRL: NA ITA: NO VALUE LVA: NO VALUE LTU: NO LUX: NO VALUE MLT: NO VALUE NLD: NO VALUE POL: NO VALUE PRT: NO VALUE ROU: NO SVK: NO VALUE SVN: NO VALUE ESP: NO SWE: NO VALUE GBE: NO
Note on D21: AUT: NO VALUE BEL: NO VALUE BGR: NO VALUE CYP: NO VALUE CZE: NO VALUE DNM: NO EST: NO VALUE FIN: NO VALUE FRK: NO VALUE DEU: NO VALUE GRC: NO VALUE HRV: NO VALUE HUN: NO IRL: NA ITA: NO VALUE LVA: NO VALUE LTU: NO LUX: NO VALUE MLT: NO VALUE NLD: NO VALUE POL: NO VALUE PRT: NO VALUE ROU: NO SVK: NO VALUE SVN: NO VALUE ESP: NO SWE: NO VALUE GBE: NO
Note on E21: AUT: NO VALUE BEL: NO VALUE BGR: NO VALUE CYP: NO VALUE CZE: NO VALUE DNM: NO EST: NO VALUE FIN: NO VALUE FRK: NO VALUE DEU: NO VALUE GRC: NO VALUE HRV: NO VALUE HUN: NO IRL: NA ITA: NO VALUE LVA: NO VALUE LTU: NO LUX: NO VALUE MLT: NO VALUE NLD: NO VALUE POL: NO VALUE PRT: NO VALUE ROU: NO SVK: NO VALUE SVN: NO VALUE ESP: NO SWE: NO VALUE GBE: NO
Note on I21: AUT: NO VALUE BEL: NO VALUE BGR: NO VALUE CYP: NO VALUE CZE: NO VALUE DNM: NO EST: NO VALUE FIN: NO VALUE FRK: NO VALUE DEU: NO VALUE GRC: NO VALUE HRV: NO VALUE HUN: NO IRL: NO ITA: NO VALUE LVA: NO VALUE LTU: NO LUX: NO VALUE MLT: NO VALUE NLD: NO VALUE POL: NO VALUE PRT: NO VALUE ROU: NO SVK: NO VALUE SVN: NO VALUE ESP: NO SWE: NO VALUE GBE: NO
Note on J21: AUT: NO VALUE BEL: NO VALUE BGR: NO VALUE CYP: NO VALUE CZE: NO VALUE DNM: NO EST: NO VALUE FIN: NO VALUE FRK: NO VALUE DEU: NO VALUE GRC: NO VALUE HRV: NO VALUE HUN: NO IRL: NO ITA: NO VALUE LVA: NO VALUE LTU: NO LUX: NO VALUE MLT: NO VALUE NLD: NO VALUE POL: NO VALUE PRT: NO VALUE ROU: NO SVK: NO VALUE SVN: NO VALUE ESP: NO SWE: NO VALUE GBE: NO
Note on K21: AUT: NO VALUE BEL: NO VALUE BGR: NO VALUE CYP: NO VALUE CZE: NO VALUE DNM: NO EST: NO VALUE FIN: NO VALUE FRK: NO VALUE DEU: NO VALUE GRC: NO VALUE HRV: NO VALUE HUN: NO IRL: NO ITA: NO VALUE LVA: NO VALUE LTU: NO LUX: NO VALUE MLT: NO VALUE NLD: NO VALUE POL: NO VALUE PRT: NO VALUE ROU: NO SVK: NO VALUE SVN: NO VALUE ESP: NO SWE: NO VALUE GBE: NO
Note on L21: AUT: NO VALUE BEL: NO VALUE BGR: NO VALUE CYP: NO VALUE CZE: NO VALUE DNM: NO EST: NO VALUE FIN: NO FRK: NO DEU: NA GRC: NO VALUE HRV: NO VALUE HUN: NO IRL: NO ITA: NO VALUE LVA: NO VALUE LTU: NO LUX: NO VALUE MLT: NO VALUE NLD: NO POL: NO VALUE PRT: NO ROU: NO SVK: NO VALUE SVN: NO VALUE ESP: NO SWE: NO VALUE GBE: NO
Note on C22: AUT: NO VALUE BEL: NO VALUE BGR: NO VALUE CYP: NO VALUE CZE: NO VALUE DNM: NO EST: NO VALUE FIN: NO VALUE FRK: NO VALUE DEU: NO VALUE GRC: NO VALUE HRV: NO VALUE HUN: NO VALUE IRL: NA ITA: NO VALUE LVA: NO VALUE LTU: NO LUX: NO VALUE MLT: NO VALUE NLD: NO VALUE POL: NO VALUE PRT: NO VALUE ROU: NO SVK: NO VALUE SVN: NO VALUE ESP: NO SWE: NO VALUE GBE: NO
Note on D22: AUT: NO VALUE BEL: NO VALUE BGR: NO VALUE CYP: NO VALUE CZE: NO VALUE DNM: NO EST: NO VALUE FIN: NO VALUE FRK: NO VALUE DEU: NO VALUE GRC: NO VALUE HRV: NO VALUE HUN: NO VALUE IRL: NA ITA: NO VALUE LVA: NO VALUE LTU: NO LUX: NO VALUE MLT: NO VALUE NLD: NO VALUE POL: NO VALUE PRT: NO VALUE ROU: NO SVK: NO VALUE SVN: NO VALUE ESP: NO SWE: NO VALUE GBE: NO
Note on E22: AUT: NO VALUE BEL: NO VALUE BGR: NO VALUE CYP: NO VALUE CZE: NO VALUE DNM: NO EST: NO VALUE FIN: NO VALUE FRK: NO VALUE DEU: NO VALUE GRC: NO VALUE HRV: NO VALUE HUN: NO VALUE IRL: NA ITA: NO VALUE LVA: NO VALUE LTU: NO LUX: NO VALUE MLT: NO VALUE NLD: NO VALUE POL: NO VALUE PRT: NO VALUE ROU: NO SVK: NO VALUE SVN: NO VALUE ESP: NO SWE: NO VALUE GBE: NO
Note on I22: AUT: NO VALUE BEL: NO VALUE BGR: NO VALUE CYP: NO VALUE CZE: NO VALUE DNM: NO EST: NO VALUE FIN: NO VALUE FRK: NO VALUE DEU: NO VALUE GRC: NO VALUE HRV: NO VALUE HUN: NO VALUE IRL: NO ITA: NO VALUE LVA: NO VALUE LTU: NO LUX: NO VALUE MLT: NO VALUE NLD: NO VALUE POL: NO VALUE PRT: NO VALUE ROU: NO SVK: NO VALUE SVN: NO VALUE ESP: NO SWE: NO VALUE GBE: NO
Note on J22: AUT: NO VALUE BEL: NO VALUE BGR: NO VALUE CYP: NO VALUE CZE: NO VALUE DNM: NO EST: NO VALUE FIN: NO VALUE FRK: NO VALUE DEU: NO VALUE GRC: NO VALUE HRV: NO VALUE HUN: NO VALUE IRL: NO ITA: NO VALUE LVA: NO VALUE LTU: NO LUX: NO VALUE MLT: NO VALUE NLD: NO VALUE POL: NO VALUE PRT: NO VALUE ROU: NO SVK: NO VALUE SVN: NO VALUE ESP: NO SWE: NO VALUE GBE: NO
Note on K22: AUT: NO VALUE BEL: NO VALUE BGR: NO VALUE CYP: NO VALUE CZE: NO VALUE DNM: NO EST: NO VALUE FIN: NO VALUE FRK: NO VALUE DEU: NO VALUE GRC: NO VALUE HRV: NO VALUE HUN: NO VALUE IRL: NO ITA: NO VALUE LVA: NO VALUE LTU: NO LUX: NO VALUE MLT: NO VALUE NLD: NO VALUE POL: NO VALUE PRT: NO VALUE ROU: NO SVK: NO VALUE SVN: NO VALUE ESP: NO SWE: NO VALUE GBE: NO
Note on L22: AUT: NO VALUE BEL: NO VALUE BGR: NO VALUE CYP: NO VALUE CZE: NO VALUE DNM: NO EST: NO VALUE FIN: NO FRK: NO DEU: NA GRC: NO VALUE HRV: NO VALUE HUN: NO VALUE IRL: NO ITA: NO VALUE LVA: NO VALUE LTU: NO LUX: NO VALUE MLT: NO VALUE NLD: NO POL: NO VALUE PRT: NO ROU: NO SVK: NO VALUE SVN: NO VALUE ESP: NO SWE: NO VALUE GBE: NO
Note on C23: AUT: NO VALUE BEL: NO VALUE BGR: NO VALUE CYP: NO VALUE CZE: NO VALUE DNM: NO EST: NO VALUE FIN: NO VALUE FRK: NO VALUE DEU: NO VALUE GRC: NO VALUE HRV: NO VALUE HUN: NO VALUE IRL: NA ITA: NO VALUE LVA: NO VALUE LTU: NO LUX: NO VALUE MLT: NO VALUE NLD: NO VALUE POL: NO VALUE PRT: NO VALUE ROU: NO SVK: NO VALUE SVN: NO VALUE ESP: NO SWE: NO VALUE GBE: NO
Note on D23: AUT: NO VALUE BEL: NO VALUE BGR: NO VALUE CYP: NO VALUE CZE: NO VALUE DNM: NO EST: NO VALUE FIN: NO VALUE FRK: NO VALUE DEU: NO VALUE GRC: NO VALUE HRV: NO VALUE HUN: NO VALUE IRL: NA ITA: NO VALUE LVA: NO VALUE LTU: NO LUX: NO VALUE MLT: NO VALUE NLD: NO VALUE POL: NO VALUE PRT: NO VALUE ROU: NO SVK: NO VALUE SVN: NO VALUE ESP: NO SWE: NO VALUE GBE: NO
Note on E23: AUT: NO VALUE BEL: NO VALUE BGR: NO VALUE CYP: NO VALUE CZE: NO VALUE DNM: NO EST: NO VALUE FIN: NO VALUE FRK: NO VALUE DEU: NO VALUE GRC: NO VALUE HRV: NO VALUE HUN: NO VALUE IRL: NA ITA: NO VALUE LVA: NO VALUE LTU: NO LUX: NO VALUE MLT: NO VALUE NLD: NO VALUE POL: NO VALUE PRT: NO VALUE ROU: NO SVK: NO VALUE SVN: NO VALUE ESP: NO SWE: NO VALUE GBE: NO
Note on I23: AUT: NO VALUE BEL: NO VALUE BGR: NO VALUE CYP: NO VALUE CZE: NO VALUE DNM: NO EST: NO VALUE FIN: NO VALUE FRK: NO VALUE DEU: NO VALUE GRC: NO VALUE HRV: NO VALUE HUN: NO VALUE IRL: NO ITA: NO VALUE LVA: NO VALUE LTU: NO LUX: NO VALUE MLT: NO VALUE NLD: NO VALUE POL: NO VALUE PRT: NO VALUE ROU: NO SVK: NO VALUE SVN: NO VALUE ESP: NO SWE: NO VALUE GBE: NO
Note on J23: AUT: NO VALUE BEL: NO VALUE BGR: NO VALUE CYP: NO VALUE CZE: NO VALUE DNM: NO EST: NO VALUE FIN: NO VALUE FRK: NO VALUE DEU: NO VALUE GRC: NO VALUE HRV: NO VALUE HUN: NO VALUE IRL: NO ITA: NO VALUE LVA: NO VALUE LTU: NO LUX: NO VALUE MLT: NO VALUE NLD: NO VALUE POL: NO VALUE PRT: NO VALUE ROU: NO SVK: NO VALUE SVN: NO VALUE ESP: NO SWE: NO VALUE GBE: NO
Note on K23: AUT: NO VALUE BEL: NO VALUE BGR: NO VALUE CYP: NO VALUE CZE: NO VALUE DNM: NO EST: NO VALUE FIN: NO VALUE FRK: NO VALUE DEU: NO VALUE GRC: NO VALUE HRV: NO VALUE HUN: NO VALUE IRL: NO ITA: NO VALUE LVA: NO VALUE LTU: NO LUX: NO VALUE MLT: NO VALUE NLD: NO VALUE POL: NO VALUE PRT: NO VALUE ROU: NO SVK: NO VALUE SVN: NO VALUE ESP: NO SWE: NO VALUE GBE: NO
Note on L23: AUT: NO VALUE BEL: NO VALUE BGR: NO VALUE CYP: NO VALUE CZE: NO VALUE DNM: NO EST: NO VALUE FIN: NO FRK: NO DEU: NA GRC: NO VALUE HRV: NO VALUE HUN: NO VALUE IRL: NO ITA: NO VALUE LVA: NO VALUE LTU: NO LUX: NO VALUE MLT: NO VALUE NLD: NO POL: NO VALUE PRT: NO ROU: NO SVK: NO VALUE SVN: NO VALUE ESP: NO SWE: NO VALUE GBE: NO
Note on C24: AUT: NO VALUE BEL: NO VALUE BGR: NO CYP: NO VALUE CZE: NO VALUE DNM: NO EST: NO VALUE FIN: NO VALUE FRK: NO VALUE DEU: NO VALUE GRC: NO VALUE HRV: NO VALUE HUN: NO VALUE IRL: NA ITA: NO VALUE LVA: NO VALUE LTU: NO LUX: NO VALUE MLT: NO NLD: NO VALUE POL: NO VALUE PRT: NO VALUE ROU: NO SVK: NO VALUE SVN: NO VALUE ESP: NO SWE: NO VALUE GBE: NO
Note on D24: AUT: NO VALUE BEL: NO VALUE BGR: NO CYP: NO VALUE CZE: NO VALUE DNM: 120.08878261 EST: NO VALUE FIN: NO VALUE FRK: NO VALUE DEU: NO VALUE GRC: NO VALUE HRV: NO VALUE HUN: NO VALUE IRL: NA ITA: NO VALUE LVA: NO VALUE LTU: NO LUX: NO VALUE MLT: NO NLD: NO VALUE POL: NO VALUE PRT: NO VALUE ROU: NO SVK: NO VALUE SVN: NO VALUE ESP: NO SWE: NO VALUE GBE: NO
Note on E24: AUT: NO VALUE BEL: NO VALUE BGR: NO CYP: NO VALUE CZE: NO VALUE DNM: 13.79 EST: NO VALUE FIN: NO VALUE FRK: NO VALUE DEU: NO VALUE GRC: NO VALUE HRV: NO VALUE HUN: NO VALUE IRL: NA ITA: NO VALUE LVA: NO VALUE LTU: NO LUX: NO VALUE MLT: NO NLD: NO VALUE POL: NO VALUE PRT: NO VALUE ROU: NO SVK: NO VALUE SVN: NO VALUE ESP: NO SWE: NO VALUE GBE: NO
Note on I24: AUT: NO VALUE BEL: NO VALUE BGR: NO CYP: NO VALUE CZE: NO VALUE DNM: NO EST: NO VALUE FIN: NO VALUE FRK: NO VALUE DEU: NO VALUE GRC: NO VALUE HRV: NO VALUE HUN: NO VALUE IRL: NO ITA: NO VALUE LVA: NO VALUE LTU: NO LUX: NO VALUE MLT: NO NLD: NO VALUE POL: NO VALUE PRT: NO VALUE ROU: NO SVK: NO VALUE SVN: NO VALUE ESP: NO SWE: NO VALUE GBE: NO
Note on J24: AUT: NO VALUE BEL: NO VALUE BGR: NO CYP: NO VALUE CZE: NO VALUE DNM: 12.008878261 EST: NO VALUE FIN: NO VALUE FRK: NO VALUE DEU: NO VALUE GRC: NO VALUE HRV: NO VALUE HUN: NO VALUE IRL: NO ITA: NO VALUE LVA: NO VALUE LTU: NO LUX: NO VALUE MLT: NO NLD: NO VALUE POL: NO VALUE PRT: NO VALUE ROU: NO SVK: NO VALUE SVN: NO VALUE ESP: NO SWE: NO VALUE GBE: NO
Note on K24: AUT: NO VALUE BEL: NO VALUE BGR: NO CYP: NO VALUE CZE: NO VALUE DNM: 1.58585 EST: NO VALUE FIN: NO VALUE FRK: NO VALUE DEU: NO VALUE GRC: NO VALUE HRV: NO VALUE HUN: NO VALUE IRL: NO ITA: NO VALUE LVA: NO VALUE LTU: NO LUX: NO VALUE MLT: NO NLD: NO VALUE POL: NO VALUE PRT: NO VALUE ROU: NO SVK: NO VALUE SVN: NO VALUE ESP: NO SWE: NO VALUE GBE: NO
Note on L24: AUT: NO VALUE BEL: NO VALUE BGR: NO CYP: NO VALUE CZE: NO VALUE DNM: 12.20415 EST: NO VALUE FIN: NO FRK: NO DEU: NA GRC: NO HRV: NO VALUE HUN: NO VALUE IRL: NO ITA: NO VALUE LVA: NO VALUE LTU: NO LUX: NO VALUE MLT: NO NLD: NO POL: NO VALUE PRT: NO ROU: NO SVK: NO VALUE SVN: NO VALUE ESP: NO SWE: NO VALUE GBE: NO
Note on C25: AUT: NO VALUE BEL: NO VALUE BGR: NO VALUE CYP: NO VALUE CZE: NO VALUE DNM: NO EST: NO VALUE FIN: NO VALUE FRK: NO VALUE DEU: NO VALUE GRC: NO VALUE HRV: NO VALUE HUN: NO VALUE IRL: NA ITA: NO VALUE LVA: NO VALUE LTU: NO LUX: NO VALUE MLT: NO VALUE NLD: NO VALUE POL: NO VALUE PRT: NO VALUE ROU: NO SVK: NO VALUE SVN: NO VALUE ESP: NO SWE: NO VALUE GBE: NO
Note on D25: AUT: NO VALUE BEL: NO VALUE BGR: NO VALUE CYP: NO VALUE CZE: NO VALUE DNM: NO EST: NO VALUE FIN: NO VALUE FRK: NO VALUE DEU: NO VALUE GRC: NO VALUE HRV: NO VALUE HUN: NO VALUE IRL: NA ITA: NO VALUE LVA: NO VALUE LTU: NO LUX: NO VALUE MLT: NO VALUE NLD: NO VALUE POL: NO VALUE PRT: NO VALUE ROU: NO SVK: NO VALUE SVN: NO VALUE ESP: NO SWE: NO VALUE GBE: NO
Note on E25: AUT: NO VALUE BEL: NO VALUE BGR: NO VALUE CYP: NO VALUE CZE: NO VALUE DNM: NO EST: NO VALUE FIN: NO VALUE FRK: NO VALUE DEU: NO VALUE GRC: NO VALUE HRV: NO VALUE HUN: NO VALUE IRL: NA ITA: NO VALUE LVA: NO VALUE LTU: NO LUX: NO VALUE MLT: NO VALUE NLD: NO VALUE POL: NO VALUE PRT: NO VALUE ROU: NO SVK: NO VALUE SVN: NO VALUE ESP: NO SWE: NO VALUE GBE: NO
Note on I25: AUT: NO VALUE BEL: NO VALUE BGR: NO VALUE CYP: NO VALUE CZE: NO VALUE DNM: NO EST: NO VALUE FIN: NO VALUE FRK: NO VALUE DEU: NO VALUE GRC: NO VALUE HRV: NO VALUE HUN: NO VALUE IRL: NO ITA: NO VALUE LVA: NO VALUE LTU: NO LUX: NO VALUE MLT: NO VALUE NLD: NO VALUE POL: NO VALUE PRT: NO VALUE ROU: NO SVK: NO VALUE SVN: NO VALUE ESP: NO SWE: NO VALUE GBE: NO
Note on J25: AUT: NO VALUE BEL: NO VALUE BGR: NO VALUE CYP: NO VALUE CZE: NO VALUE DNM: NO EST: NO VALUE FIN: NO VALUE FRK: NO VALUE DEU: NO VALUE GRC: NO VALUE HRV: NO VALUE HUN: NO VALUE IRL: NO ITA: NO VALUE LVA: NO VALUE LTU: NO LUX: NO VALUE MLT: NO VALUE NLD: NO VALUE POL: NO VALUE PRT: NO VALUE ROU: NO SVK: NO VALUE SVN: NO VALUE ESP: NO SWE: NO VALUE GBE: NO
Note on K25: AUT: NO VALUE BEL: NO VALUE BGR: NO VALUE CYP: NO VALUE CZE: NO VALUE DNM: NO EST: NO VALUE FIN: NO VALUE FRK: NO VALUE DEU: NO VALUE GRC: NO VALUE HRV: NO VALUE HUN: NO VALUE IRL: NO ITA: NO VALUE LVA: NO VALUE LTU: NO LUX: NO VALUE MLT: NO VALUE NLD: NO VALUE POL: NO VALUE PRT: NO VALUE ROU: NO SVK: NO VALUE SVN: NO VALUE ESP: NO SWE: NO VALUE GBE: NO
Note on L25: AUT: NO VALUE BEL: NO VALUE BGR: NO VALUE CYP: NO VALUE CZE: NO VALUE DNM: NO EST: NO VALUE FIN: NO FRK: NO DEU: NA GRC: NO VALUE HRV: NO VALUE HUN: NO VALUE IRL: NO ITA: NO VALUE LVA: NO VALUE LTU: NO LUX: NO VALUE MLT: NO VALUE NLD: NO POL: NO VALUE PRT: NO ROU: NO SVK: NO VALUE SVN: NO VALUE ESP: NO SWE: NO VALUE GBE: NO
Note on C26: AUT: NO VALUE BEL: NO VALUE BGR: NO VALUE CYP: NO VALUE CZE: NO DNM: NO EST: NO VALUE FIN: NO VALUE FRK: NO VALUE DEU: 0.03605 GRC: 4.87705117247362 HRV: NO VALUE HUN: 0.0025248 IRL: NA ITA: NO VALUE LVA: NO VALUE LTU: NO LUX: NO VALUE MLT: NO VALUE NLD: NO VALUE POL: NO VALUE PRT: NO VALUE ROU: NO SVK: NO VALUE SVN: NO VALUE ESP: NO SWE: NO VALUE GBE: NO
Note on D26: AUT: NO VALUE BEL: NO VALUE BGR: NO VALUE CYP: NO VALUE CZE: 0.23639515166526 DNM: NO EST: NO VALUE FIN: NO VALUE FRK: NO VALUE DEU: 0.83034 GRC: 34.93525988470298 HRV: NO VALUE HUN: 0.01206644 IRL: NA ITA: NO VALUE LVA: NO VALUE LTU: NO LUX: NO VALUE MLT: NO VALUE NLD: NO VALUE POL: NO VALUE PRT: NO VALUE ROU: NO SVK: NO VALUE SVN: NO VALUE ESP: NO SWE: NO VALUE GBE: NO
Note on E26: AUT: NO VALUE BEL: NO VALUE BGR: NO VALUE CYP: NO VALUE CZE: 0.04031367927434 DNM: NO EST: NO VALUE FIN: NO VALUE FRK: NO VALUE DEU: 0.0875 GRC: 2.145069 HRV: NO VALUE HUN: NO IRL: NA ITA: NO VALUE LVA: NO VALUE LTU: NO LUX: NO VALUE MLT: NO VALUE NLD: NO VALUE POL: NO VALUE PRT: NO VALUE ROU: NO SVK: NO VALUE SVN: NO VALUE ESP: NO SWE: NO VALUE GBE: NO
Note on I26: AUT: NO VALUE BEL: NO VALUE BGR: NO VALUE CYP: NO VALUE CZE: NO DNM: NO EST: NO VALUE FIN: NO VALUE FRK: NO VALUE DEU: 0.0003605 GRC: 0.02438525586237 HRV: NO VALUE HUN: 0.000025248 IRL: NO ITA: NO VALUE LVA: NO VALUE LTU: NO LUX: NO VALUE MLT: NO VALUE NLD: NO VALUE POL: NO VALUE PRT: NO VALUE ROU: NO SVK: NO VALUE SVN: NO VALUE ESP: NO SWE: NO VALUE GBE: NO
Note on J26: AUT: NO VALUE BEL: NO VALUE BGR: NO VALUE CYP: NO VALUE CZE: 0.03073136971648 DNM: NO EST: NO VALUE FIN: NO VALUE FRK: NO VALUE DEU: 0.12673611 GRC: 3.4935259884703 HRV: NO VALUE HUN: 0.0047952 IRL: NO ITA: NO VALUE LVA: NO VALUE LTU: NO LUX: NO VALUE MLT: NO VALUE NLD: NO VALUE POL: NO VALUE PRT: NO VALUE ROU: NO SVK: NO VALUE SVN: NO VALUE ESP: NO SWE: NO VALUE GBE: NO
Note on K26: AUT: NO VALUE BEL: NO VALUE BGR: NO VALUE CYP: NO VALUE CZE: 0.01814115567345 DNM: NO EST: NO VALUE FIN: NO VALUE FRK: NO VALUE DEU: 0.04513158 GRC: 1.82088182965715 HRV: NO VALUE HUN: NO IRL: NO ITA: NO VALUE LVA: NO VALUE LTU: NO LUX: NO VALUE MLT: NO VALUE NLD: NO VALUE POL: NO VALUE PRT: NO VALUE ROU: NO SVK: NO VALUE SVN: NO VALUE ESP: NO SWE: NO VALUE GBE: NO
Note on L26: AUT: NO VALUE BEL: NO VALUE BGR: NO VALUE CYP: NO VALUE CZE: 0.02217252360089 DNM: NO EST: NO VALUE FIN: NO FRK: NO DEU: NA GRC: 0.32418717034285 HRV: NO VALUE HUN: NO IRL: NO ITA: NO VALUE LVA: NO VALUE LTU: NO LUX: NO VALUE MLT: NO VALUE NLD: NO POL: NO VALUE PRT: NO ROU: NO SVK: NO VALUE SVN: NO VALUE ESP: NO SWE: NO VALUE GBE: NO
Note on C27: AUT: IE BEL: NO BGR: NO VALUE CYP: NO VALUE CZE: NO DNM: NO EST: NO VALUE FIN: NO FRK: NO VALUE DEU: 0.35847 GRC: NO VALUE HRV: NO VALUE HUN: 0.0964716674069 IRL: NA ITA: NO VALUE LVA: NO VALUE LTU: NO LUX: NO VALUE MLT: NO VALUE NLD: NO VALUE POL: NO VALUE PRT: NO VALUE ROU: NO SVK: NO VALUE SVN: NO VALUE ESP: NO SWE: 0.26 GBE: NO
Note on D27: AUT: IE BEL: 3.22485255407935 BGR: NO VALUE CYP: NO VALUE CZE: 3.93612234634757 DNM: 13.872750772 EST: NO VALUE FIN: 1.534190625 FRK: NO VALUE DEU: 15.69212 GRC: NO VALUE HRV: NO VALUE HUN: 0.94557384781589 IRL: NA ITA: NO VALUE LVA: NO VALUE LTU: NO LUX: NO VALUE MLT: NO VALUE NLD: NO VALUE POL: NO VALUE PRT: NO VALUE ROU: NO SVK: NO VALUE SVN: NO VALUE ESP: NO SWE: 4.38739999999996 GBE: NO
Note on E27: AUT: IE BEL: NO BGR: NO VALUE CYP: NO VALUE CZE: 1.28532166101241 DNM: 1.42825 EST: NO VALUE FIN: NO FRK: NO VALUE DEU: 8.75 GRC: NO VALUE HRV: NO VALUE HUN: 0.0040185611752 IRL: NA ITA: NO VALUE LVA: NO VALUE LTU: NO LUX: NO VALUE MLT: NO VALUE NLD: NO VALUE POL: NO VALUE PRT: NO VALUE ROU: NO SVK: NO VALUE SVN: NO VALUE ESP: NO SWE: 1.107 GBE: NO
Note on I27: AUT: IE BEL: NO BGR: NO VALUE CYP: NO VALUE CZE: NO DNM: NO EST: NO VALUE FIN: NO FRK: NO VALUE DEU: 0.0035847 GRC: NO VALUE HRV: NO VALUE HUN: 0.00096471667407 IRL: NO ITA: NO VALUE LVA: NO VALUE LTU: NO LUX: NO VALUE MLT: NO VALUE NLD: NO VALUE POL: NO VALUE PRT: NO VALUE ROU: NO SVK: NO VALUE SVN: NO VALUE ESP: NO SWE: 0.0013 GBE: NO
Note on J27: AUT: IE BEL: 0.45864504571651 BGR: NO VALUE CYP: NO VALUE CZE: 0.51169590502518 DNM: 1.3872750772 EST: NO VALUE FIN: 0.16318209375 FRK: NO VALUE DEU: 2.39511305 GRC: NO VALUE HRV: NO VALUE HUN: 0.4072583325931 IRL: NO ITA: NO VALUE LVA: NO VALUE LTU: NO LUX: NO VALUE MLT: NO VALUE NLD: NO VALUE POL: NO VALUE PRT: NO VALUE ROU: NO SVK: NO VALUE SVN: NO VALUE ESP: NO SWE: 0.43873999999999 GBE: NO
Note on K27: AUT: IE BEL: NO BGR: NO VALUE CYP: NO VALUE CZE: 0.57839474745558 DNM: NO EST: NO VALUE FIN: NO FRK: NO VALUE DEU: 4.5131579 GRC: NO VALUE HRV: NO VALUE HUN: 0.0040185611752 IRL: NO ITA: NO VALUE LVA: NO VALUE LTU: NO LUX: NO VALUE MLT: NO VALUE NLD: NO VALUE POL: NO VALUE PRT: NO VALUE ROU: NO SVK: NO VALUE SVN: NO VALUE ESP: NO SWE: 0.05535 GBE: NO
Note on L27: AUT: IE BEL: NO BGR: NO VALUE CYP: NO VALUE CZE: 0.70692691355682 DNM: 1.42825 EST: NO VALUE FIN: NO FRK: NO DEU: NA GRC: 0.0575 HRV: NO VALUE HUN: NO IRL: NO ITA: NO VALUE LVA: NO VALUE LTU: NO LUX: NO VALUE MLT: NO VALUE NLD: NO POL: NO VALUE PRT: NO ROU: NO SVK: NO VALUE SVN: NO VALUE ESP: NO SWE: 1.05165 GBE: NO
Note on C28: AUT: NO VALUE BEL: NO VALUE BGR: NO VALUE CYP: NO VALUE CZE: NO DNM: NO EST: NO VALUE FIN: NO VALUE FRK: NO VALUE DEU: NO VALUE GRC: NO VALUE HRV: NO VALUE HUN: NO VALUE IRL: NA ITA: NO VALUE LVA: NO VALUE LTU: NO LUX: NO VALUE MLT: NO VALUE NLD: NO VALUE POL: NO VALUE PRT: NO VALUE ROU: NO SVK: NO VALUE SVN: NO VALUE ESP: NO SWE: NO VALUE GBE: NO
Note on D28: AUT: NO VALUE BEL: NO VALUE BGR: NO VALUE CYP: NO VALUE CZE: 0.06198072407552 DNM: NO EST: NO VALUE FIN: NO VALUE FRK: NO VALUE DEU: NO VALUE GRC: NO VALUE HRV: NO VALUE HUN: NO VALUE IRL: NA ITA: NO VALUE LVA: NO VALUE LTU: NO LUX: NO VALUE MLT: NO VALUE NLD: NO VALUE POL: NO VALUE PRT: NO VALUE ROU: NO SVK: NO VALUE SVN: NO VALUE ESP: NO SWE: NO VALUE GBE: NO
Note on E28: AUT: NO VALUE BEL: NO VALUE BGR: NO VALUE CYP: NO VALUE CZE: 0.07167070885284 DNM: NO EST: NO VALUE FIN: NO VALUE FRK: NO VALUE DEU: NO VALUE GRC: NO VALUE HRV: NO VALUE HUN: NO VALUE IRL: NA ITA: NO VALUE LVA: NO VALUE LTU: NO LUX: NO VALUE MLT: NO VALUE NLD: NO VALUE POL: NO VALUE PRT: NO VALUE ROU: NO SVK: NO VALUE SVN: NO VALUE ESP: NO SWE: NO VALUE GBE: NO
Note on I28: AUT: NO VALUE BEL: NO VALUE BGR: NO VALUE CYP: NO VALUE CZE: NO DNM: NO EST: NO VALUE FIN: NO VALUE FRK: NO VALUE DEU: NO VALUE GRC: NO VALUE HRV: NO VALUE HUN: NO VALUE IRL: NO ITA: NO VALUE LVA: NO VALUE LTU: NO LUX: NO VALUE MLT: NO VALUE NLD: NO VALUE POL: NO VALUE PRT: NO VALUE ROU: NO SVK: NO VALUE SVN: NO VALUE ESP: NO SWE: NO VALUE GBE: NO
Note on J28: AUT: NO VALUE BEL: NO VALUE BGR: NO VALUE CYP: NO VALUE CZE: 0.00805749412982 DNM: NO EST: NO VALUE FIN: NO VALUE FRK: NO VALUE DEU: NO VALUE GRC: NO VALUE HRV: NO VALUE HUN: NO VALUE IRL: NO ITA: NO VALUE LVA: NO VALUE LTU: NO LUX: NO VALUE MLT: NO VALUE NLD: NO VALUE POL: NO VALUE PRT: NO VALUE ROU: NO SVK: NO VALUE SVN: NO VALUE ESP: NO SWE: NO VALUE GBE: NO
Note on K28: AUT: NO VALUE BEL: NO VALUE BGR: NO VALUE CYP: NO VALUE CZE: 0.03225181898378 DNM: NO EST: NO VALUE FIN: NO VALUE FRK: NO VALUE DEU: NO VALUE GRC: NO VALUE HRV: NO VALUE HUN: NO VALUE IRL: NO ITA: NO VALUE LVA: NO VALUE LTU: NO LUX: NO VALUE MLT: NO VALUE NLD: NO VALUE POL: NO VALUE PRT: NO VALUE ROU: NO SVK: NO VALUE SVN: NO VALUE ESP: NO SWE: NO VALUE GBE: NO
Note on L28: AUT: NO VALUE BEL: NO VALUE BGR: NO VALUE CYP: NO VALUE CZE: 0.03941888986906 DNM: NO EST: NO VALUE FIN: NO FRK: NO DEU: NA GRC: NO VALUE HRV: NO VALUE HUN: NO VALUE IRL: NO ITA: NO VALUE LVA: NO VALUE LTU: NO LUX: NO VALUE MLT: NO VALUE NLD: NO POL: NO VALUE PRT: NO ROU: NO SVK: NO VALUE SVN: NO VALUE ESP: NO SWE: NO VALUE GBE: NO
Note on C29: AUT: NO VALUE BEL: NO VALUE BGR: NO VALUE CYP: NO VALUE CZE: NO VALUE DNM: NO EST: NO VALUE FIN: NO VALUE FRK: NO VALUE DEU: NO VALUE GRC: NO VALUE HRV: NO VALUE HUN: NO IRL: NA ITA: NO VALUE LVA: NO VALUE LTU: NO LUX: NO VALUE MLT: NO VALUE NLD: NO VALUE POL: NO VALUE PRT: NO VALUE ROU: NO SVK: NO SVN: NO VALUE ESP: NO SWE: NO VALUE GBE: NO
Note on D29: AUT: NO VALUE BEL: NO VALUE BGR: NO VALUE CYP: NO VALUE CZE: NO VALUE DNM: NO EST: NO VALUE FIN: NO VALUE FRK: NO VALUE DEU: NO VALUE GRC: NO VALUE HRV: NO VALUE HUN: NO IRL: NA ITA: NO VALUE LVA: NO VALUE LTU: NO LUX: NO VALUE MLT: NO VALUE NLD: NO VALUE POL: NO VALUE PRT: NO VALUE ROU: NO SVK: NO SVN: NO VALUE ESP: NO SWE: NO VALUE GBE: NO
Note on E29: AUT: NO VALUE BEL: NO VALUE BGR: NO VALUE CYP: NO VALUE CZE: NO VALUE DNM: NO EST: NO VALUE FIN: NO VALUE FRK: NO VALUE DEU: NO VALUE GRC: NO VALUE HRV: NO VALUE HUN: NO IRL: NA ITA: NO VALUE LVA: NO VALUE LTU: NO LUX: NO VALUE MLT: NO VALUE NLD: NO VALUE POL: NO VALUE PRT: NO VALUE ROU: NO SVK: NO SVN: NO VALUE ESP: NO SWE: NO VALUE GBE: NO
Note on I29: AUT: NO VALUE BEL: NO VALUE BGR: NO VALUE CYP: NO VALUE CZE: NO VALUE DNM: NO EST: NO VALUE FIN: NO VALUE FRK: NO VALUE DEU: NO VALUE GRC: NO VALUE HRV: NO VALUE HUN: NO IRL: NO ITA: NO VALUE LVA: NO VALUE LTU: NO LUX: NO VALUE MLT: NO VALUE NLD: NO VALUE POL: NO VALUE PRT: NO VALUE ROU: NO SVK: NO SVN: NO VALUE ESP: NO SWE: NO VALUE GBE: NO
Note on J29: AUT: NO VALUE BEL: NO VALUE BGR: NO VALUE CYP: NO VALUE CZE: NO VALUE DNM: NO EST: NO VALUE FIN: NO VALUE FRK: NO VALUE DEU: NO VALUE GRC: NO VALUE HRV: NO VALUE HUN: NO IRL: NO ITA: NO VALUE LVA: NO VALUE LTU: NO LUX: NO VALUE MLT: NO VALUE NLD: NO VALUE POL: NO VALUE PRT: NO VALUE ROU: NO SVK: NO SVN: NO VALUE ESP: NO SWE: NO VALUE GBE: NO
Note on K29: AUT: NO VALUE BEL: NO VALUE BGR: NO VALUE CYP: NO VALUE CZE: NO VALUE DNM: NO EST: NO VALUE FIN: NO VALUE FRK: NO VALUE DEU: NO VALUE GRC: NO VALUE HRV: NO VALUE HUN: NO IRL: NO ITA: NO VALUE LVA: NO VALUE LTU: NO LUX: NO VALUE MLT: NO VALUE NLD: NO VALUE POL: NO VALUE PRT: NO VALUE ROU: NO SVK: NO SVN: NO VALUE ESP: NO SWE: NO VALUE GBE: NO
Note on L29: AUT: NO VALUE BEL: NO VALUE BGR: NO VALUE CYP: NO VALUE CZE: NO VALUE DNM: NO EST: NO VALUE FIN: NO FRK: NO DEU: NA GRC: NO VALUE HRV: NO VALUE HUN: NO IRL: NO ITA: NO VALUE LVA: NO VALUE LTU: NO LUX: NO VALUE MLT: NO VALUE NLD: NO POL: NO VALUE PRT: NO ROU: NO SVK: NO SVN: NO VALUE ESP: NO SWE: NO VALUE GBE: NO
Note on C31: AUT: NO VALUE BEL: NO VALUE BGR: NO VALUE CYP: NO VALUE CZE: NO VALUE DNM: NO EST: NO VALUE FIN: NO FRK: NO VALUE DEU: NO VALUE GRC: NO VALUE HRV: NO VALUE HUN: NO VALUE IRL: NA ITA: NO VALUE LVA: NO VALUE LTU: NO LUX: NO VALUE MLT: NO VALUE NLD: NO VALUE POL: NO VALUE PRT: 1.19500863556125 ROU: NO SVK: NO VALUE SVN: NO VALUE ESP: NO SWE: NO VALUE GBE: NO VALUE
Note on D31: AUT: NO VALUE BEL: NO VALUE BGR: NO VALUE CYP: NO VALUE CZE: NO VALUE DNM: NO EST: NO VALUE FIN: NO FRK: NO VALUE DEU: NO VALUE GRC: NO VALUE HRV: NO VALUE HUN: NO VALUE IRL: NA ITA: NO VALUE LVA: NO VALUE LTU: NO LUX: NO VALUE MLT: NO VALUE NLD: NO VALUE POL: NO VALUE PRT: 34.7738981400957 ROU: NO SVK: NO VALUE SVN: NO VALUE ESP: NO SWE: NO VALUE GBE: NO VALUE
Note on E31: AUT: NO VALUE BEL: NO VALUE BGR: NO VALUE CYP: NO VALUE CZE: NO VALUE DNM: NO EST: NO VALUE FIN: NO FRK: NO VALUE DEU: NO VALUE GRC: NO VALUE HRV: NO VALUE HUN: NO VALUE IRL: NA ITA: NO VALUE LVA: NO VALUE LTU: NO LUX: NO VALUE MLT: NO VALUE NLD: NO VALUE POL: NO VALUE PRT: NO ROU: NO SVK: NO VALUE SVN: NO VALUE ESP: NO SWE: NO VALUE GBE: NO VALUE
Note on I31: AUT: NO VALUE BEL: NO VALUE BGR: NO VALUE CYP: NO VALUE CZE: NO VALUE DNM: NO EST: NO VALUE FIN: NO FRK: NO VALUE DEU: NO VALUE GRC: NO VALUE HRV: NO VALUE HUN: NO VALUE IRL: IE ITA: NO VALUE LVA: NO VALUE LTU: NO LUX: NO VALUE MLT: NO VALUE NLD: NO VALUE POL: NO VALUE PRT: 0.00717005181337 ROU: NO SVK: NO VALUE SVN: NO VALUE ESP: NO SWE: NO VALUE GBE: NO VALUE
Note on J31: AUT: NO VALUE BEL: NO VALUE BGR: NO VALUE CYP: NO VALUE CZE: NO VALUE DNM: NO EST: NO VALUE FIN: NO FRK: NO VALUE DEU: NO VALUE GRC: NO VALUE HRV: NO VALUE HUN: NO VALUE IRL: IE ITA: NO VALUE LVA: NO VALUE LTU: NO LUX: NO VALUE MLT: NO VALUE NLD: NO VALUE POL: NO VALUE PRT: 0.06954779628019 ROU: NO SVK: NO VALUE SVN: NO VALUE ESP: NO SWE: NO VALUE GBE: NO VALUE
Note on K31: AUT: NO VALUE BEL: NO VALUE BGR: NO VALUE CYP: NO VALUE CZE: NO VALUE DNM: NO EST: NO VALUE FIN: NO FRK: NO VALUE DEU: NO VALUE GRC: NO VALUE HRV: NO VALUE HUN: NO VALUE IRL: IE ITA: NO VALUE LVA: NO VALUE LTU: NO LUX: NO VALUE MLT: NO VALUE NLD: NO VALUE POL: NO VALUE PRT: NO ROU: NO SVK: NO VALUE SVN: NO VALUE ESP: NO SWE: NO VALUE GBE: NO VALUE
Note on L31: AUT: NO VALUE BEL: NO VALUE BGR: NO VALUE CYP: NO VALUE CZE: NO VALUE DNM: NO EST: NO VALUE FIN: NO FRK: NO DEU: NA GRC: NO VALUE HRV: NO VALUE HUN: NO VALUE IRL: NO ITA: NO VALUE LVA: NO VALUE LTU: NO LUX: NO VALUE MLT: NO VALUE NLD: NO POL: NO VALUE PRT: NO ROU: NO SVK: NO VALUE SVN: NO VALUE ESP: NO SWE: NO VALUE GBE: NO VALUE
Note on C32: AUT: NO VALUE BEL: NO BGR: NO VALUE CYP: NO CZE: NO VALUE DNM: 0.528 EST: NO VALUE FIN: NO FRK: NO DEU: NA GRC: NO VALUE HRV: NO VALUE HUN: NO VALUE IRL: NA ITA: NO VALUE LVA: NO VALUE LTU: NO LUX: NO VALUE MLT: NO VALUE NLD: NO VALUE POL: NO VALUE PRT: 16.3846945796935 ROU: NO SVK: NO VALUE SVN: NO VALUE ESP: NO SWE: NO VALUE GBE: NO VALUE
Note on D32: AUT: NO VALUE BEL: 28.935607868806 BGR: NO VALUE CYP: 22.6095408 CZE: NO VALUE DNM: 38.069328528 EST: NO VALUE FIN: NO FRK: NO DEU: 2.635776 GRC: NO VALUE HRV: NO VALUE HUN: NO VALUE IRL: NA ITA: NO VALUE LVA: NO VALUE LTU: 18.96866717285021 LUX: NO VALUE MLT: NO VALUE NLD: NO VALUE POL: NO VALUE PRT: 302.49562418331 ROU: NO SVK: NO VALUE SVN: NO VALUE ESP: NO SWE: NO VALUE GBE: NO VALUE
Note on E32: AUT: NO VALUE BEL: 2.19199431065396 BGR: NO VALUE CYP: 0.1241856 CZE: NO VALUE DNM: NO EST: NO VALUE FIN: NO FRK: NO DEU: NA GRC: NO VALUE HRV: NO VALUE HUN: NO VALUE IRL: NA ITA: NO VALUE LVA: NO VALUE LTU: NO LUX: NO VALUE MLT: NO VALUE NLD: NO VALUE POL: NO VALUE PRT: 9.26674478135265 ROU: NO SVK: NO VALUE SVN: NO VALUE ESP: NO SWE: NO VALUE GBE: NO VALUE
Note on I32: AUT: NO VALUE BEL: NO BGR: NO VALUE CYP: NO CZE: NO VALUE DNM: 0.01056 EST: NO VALUE FIN: NO FRK: NO DEU: NA GRC: NO VALUE HRV: NO VALUE HUN: NO VALUE IRL: IE ITA: NO VALUE LVA: NO VALUE LTU: NO LUX: NO VALUE MLT: NO VALUE NLD: NO VALUE POL: NO VALUE PRT: 0.09830816747816 ROU: NO SVK: NO VALUE SVN: NO VALUE ESP: NO SWE: NO VALUE GBE: NO VALUE
Note on J32: AUT: NO VALUE BEL: 0.28935607868806 BGR: NO VALUE CYP: 0.0678286224 CZE: NO VALUE DNM: 0.416332224 EST: NO VALUE FIN: NO FRK: NO DEU: 0.007907328 GRC: NO VALUE HRV: NO VALUE HUN: NO VALUE IRL: IE ITA: NO VALUE LVA: NO VALUE LTU: 0.0758746686914 LUX: NO VALUE MLT: NO VALUE NLD: NO VALUE POL: NO VALUE PRT: 0.60499124836662 ROU: NO SVK: NO VALUE SVN: NO VALUE ESP: NO SWE: NO VALUE GBE: NO VALUE
Note on K32: AUT: NO VALUE BEL: 0.81103789494197 BGR: NO VALUE CYP: 0.08072064 CZE: NO VALUE DNM: NO EST: NO VALUE FIN: NO FRK: NO DEU: NA GRC: NO VALUE HRV: NO VALUE HUN: NO VALUE IRL: IE ITA: NO VALUE LVA: NO VALUE LTU: NO LUX: NO VALUE MLT: NO VALUE NLD: NO VALUE POL: NO VALUE PRT: 2.96535833003285 ROU: NO SVK: NO VALUE SVN: NO VALUE ESP: NO SWE: NO VALUE GBE: NO VALUE
Note on L32: AUT: NO VALUE BEL: 1.38095641571199 BGR: NO VALUE CYP: 0.04346496 CZE: NO VALUE DNM: NO EST: NO VALUE FIN: NO FRK: NO DEU: NA GRC: NO HRV: NO VALUE HUN: NO VALUE IRL: NO ITA: NO VALUE LVA: NO VALUE LTU: NO LUX: NO VALUE MLT: NO VALUE NLD: NO POL: NO VALUE PRT: 4.44803749504927 ROU: NO SVK: NO VALUE SVN: NO VALUE ESP: NO SWE: NO VALUE GBE: NO VALUE
Note on C33: AUT: NO BEL: NO BGR: 1.3952 CYP: NO CZE: 1.106 DNM: 17.649 EST: NO FIN: 0.17718384928122 FRK: 5.13392857142857 DEU: NA GRC: NO HRV: NO HUN: NO IRL: NA ITA: 42.27428699999999 LVA: 0.20239 LTU: 1.451562 LUX: 1.599 MLT: 0.22 NLD: NO VALUE POL: NO PRT: 46.5637304652842 ROU: 7.06116 SVK: NO SVN: 4.82 ESP: 124.83274369163323 SWE: NO GBE: 3.63503877537037
Note on D33: AUT: 6.19999999999999 BEL: 49.31656533224489 BGR: 94.84617180158823 CYP: 40.5944028 CZE: 22.34168176271272 DNM: 833.78817865 EST: 8.098 FIN: 87.22522165454544 FRK: 2,323.72680761857 DEU: 84.201216 GRC: 488.99879999999996 HRV: 98.00 HUN: 26.93152195024559 IRL: NA ITA: 1,973.2468597393743 LVA: 20.1645585 LTU: 62.39006642751869 LUX: NO MLT: 11.19727167234489 NLD: NO VALUE POL: 1,253.325975 PRT: 591.649305640032 ROU: 438.89434419187967 SVK: 58.09692291237139 SVN: 73.19199999999999 ESP: 40.041580001 SWE: 223.11324736274301 GBE: 3,331.0780810601805
Note on E33: AUT: 0.382 BEL: 13.07475117306571 BGR: 3.19740411252117 CYP: 0.2229696 CZE: 1.12441345763294 DNM: 23.449133175 EST: 0.065565 FIN: 9.88 FRK: 147.25050719492 DEU: 382.00 GRC: 11.97 HRV: NO HUN: 3.38009750947381 IRL: NA ITA: 194.28510668875001 LVA: NE LTU: NO LUX: NO MLT: NE NLD: NO VALUE POL: NO PRT: 21.9032149377426 ROU: 27.64087410484294 SVK: NO SVN: 6.9375 ESP: NE SWE: NO GBE: 430.18542252728406
Note on I33: AUT: NO BEL: NO BGR: NO CYP: NO CZE: 0.00553 DNM: 0.35298 EST: NO FIN: 0.00106310309569 FRK: 0.04699553571429 DEU: NA GRC: NO HRV: NO HUN: NO IRL: IE ITA: 1.26822861 LVA: 0.00121434 LTU: 0.00725781 LUX: 0.0020787 MLT: NO NLD: NO VALUE POL: NO PRT: 0.2793823827917 ROU: 0.04236696 SVK: NO SVN: 0.0482 ESP: 0.748996462 SWE: NO GBE: 0.02181023265222
Note on J33: AUT: 0.0186 BEL: 1.59499761961315 BGR: 0.28453851540476 CYP: 0.1217832084 CZE: 0.78195886169495 DNM: 8.947321494 EST: 0.032392 FIN: 0.26167566496364 FRK: 0.22665062319716 DEU: 0.25260365 GRC: 1.222497 HRV: 0.294 HUN: 0.05386304390049 IRL: IE ITA: 13.81272801817562 LVA: 0.0604936755 LTU: 0.24956026571007 LUX: NO MLT: 0.03359181501703 NLD: NO VALUE POL: 6.266629875 PRT: 1.18329861128006 ROU: 1.31668303257564 SVK: 0.29048461456186 SVN: 0.36596 ESP: 40.041580001 SWE: 2.23113247362743 GBE: 30.56504922396219
Note on K33: AUT: 0.1146 BEL: 4.83765793403431 BGR: 3.19740411252117 CYP: 0.14493024 CZE: 0.50598605593482 DNM: NO EST: 0.065565 FIN: 2.3712 FRK: 78.7707013227172 DEU: 102.00 GRC: 8.37889646055273 HRV: NO HUN: 3.07588873362116 IRL: IE ITA: 29.14276600331252 LVA: NE LTU: NO LUX: NO MLT: 0.2101 NLD: NO VALUE POL: NO PRT: 7.00902878007764 ROU: 27.64087410484294 SVK: NO SVN: 2.08125 ESP: NE SWE: NO GBE: 152.71582499718599
Note on L33: AUT: 0.2674 BEL: 8.2370932390314 BGR: NO CYP: 0.07803936 CZE: 0.61842740169812 DNM: 23.449133175 EST: NO FIN: 7.5088 FRK: NO DEU: NA GRC: 3.59110353944727 HRV: NO HUN: 0.30420877585264 IRL: NO ITA: 165.14234068543749 LVA: NO LTU: NO LUX: NO MLT: NO NLD: NO POL: NO PRT: 10.5135431701165 ROU: NO SVK: NO SVN: 4.85625 ESP: NA SWE: NO GBE: 277.46959753009821
Note on C34: AUT: NO VALUE BEL: NO BGR: NO VALUE CYP: NO CZE: NO VALUE DNM: 0.624 EST: NO VALUE FIN: NO FRK: NO DEU: NA GRC: NO VALUE HRV: NO VALUE HUN: NO VALUE IRL: NA ITA: NO VALUE LVA: NO VALUE LTU: NO LUX: NO VALUE MLT: NO VALUE NLD: NO VALUE POL: NO VALUE PRT: 16.0906974289865 ROU: NO SVK: NO VALUE SVN: NO VALUE ESP: NO SWE: NO VALUE GBE: NO VALUE
Note on D34: AUT: NO VALUE BEL: 34.19662748131618 BGR: NO VALUE CYP: 26.7203664 CZE: NO VALUE DNM: 44.991024624 EST: NO VALUE FIN: NO FRK: NO DEU: 3.115008 GRC: NO VALUE HRV: NO VALUE HUN: NO VALUE IRL: NA ITA: NO VALUE LVA: NO VALUE LTU: NO LUX: NO VALUE MLT: NO VALUE NLD: NO VALUE POL: NO VALUE PRT: 268.531987806628 ROU: NO SVK: NO VALUE SVN: NO VALUE ESP: NO SWE: NO VALUE GBE: NO VALUE
Note on E34: AUT: NO VALUE BEL: 2.59053873077286 BGR: NO VALUE CYP: 0.1467648 CZE: NO VALUE DNM: NO EST: NO VALUE FIN: NO FRK: NO DEU: NA GRC: NO VALUE HRV: NO VALUE HUN: NO VALUE IRL: NA ITA: NO VALUE LVA: NO VALUE LTU: NO LUX: NO VALUE MLT: NO VALUE NLD: NO VALUE POL: NO VALUE PRT: 10.9516074688713 ROU: NO SVK: NO VALUE SVN: NO VALUE ESP: NO SWE: NO VALUE GBE: NO VALUE
Note on I34: AUT: NO VALUE BEL: NO BGR: NO VALUE CYP: NO CZE: NO VALUE DNM: 0.01248 EST: NO VALUE FIN: NO FRK: NO DEU: NA GRC: NO VALUE HRV: NO VALUE HUN: NO VALUE IRL: IE ITA: NO VALUE LVA: NO VALUE LTU: NO LUX: NO VALUE MLT: NO VALUE NLD: NO VALUE POL: NO VALUE PRT: 0.09654418457392 ROU: NO SVK: NO VALUE SVN: NO VALUE ESP: NO SWE: NO VALUE GBE: NO VALUE
Note on J34: AUT: NO VALUE BEL: 0.34196627481316 BGR: NO VALUE CYP: 0.0801610992 CZE: NO VALUE DNM: 0.492028992 EST: NO VALUE FIN: NO FRK: NO DEU: 0.009345024 GRC: NO VALUE HRV: NO VALUE HUN: NO VALUE IRL: IE ITA: NO VALUE LVA: NO VALUE LTU: NO LUX: NO VALUE MLT: NO VALUE NLD: NO VALUE POL: NO VALUE PRT: 0.53706397561326 ROU: NO SVK: NO VALUE SVN: NO VALUE ESP: NO SWE: NO VALUE GBE: NO VALUE
Note on K34: AUT: NO VALUE BEL: 0.95849933038596 BGR: NO VALUE CYP: 0.09539712 CZE: NO VALUE DNM: NO EST: NO VALUE FIN: NO FRK: NO DEU: NA GRC: NO VALUE HRV: NO VALUE HUN: NO VALUE IRL: NO ITA: NO VALUE LVA: NO VALUE LTU: NO LUX: NO VALUE MLT: NO VALUE NLD: NO VALUE POL: NO VALUE PRT: 3.50451439003882 ROU: NO SVK: NO VALUE SVN: NO VALUE ESP: NO SWE: NO VALUE GBE: NO VALUE
Note on L34: AUT: NO VALUE BEL: 1.6320394003869 BGR: NO VALUE CYP: 0.05136768 CZE: NO VALUE DNM: NO EST: NO VALUE FIN: NO FRK: NO DEU: NA GRC: NO HRV: NO VALUE HUN: NO VALUE IRL: NO ITA: NO VALUE LVA: NO VALUE LTU: NO LUX: NO VALUE MLT: NO VALUE NLD: NO POL: NO VALUE PRT: 5.25677158505823 ROU: NO SVK: NO VALUE SVN: NO VALUE ESP: NO SWE: NO VALUE GBE: NO VALUE
Note on C35: AUT: NO VALUE BEL: NO VALUE BGR: NO VALUE CYP: NO VALUE CZE: NO VALUE DNM: NO EST: NO VALUE FIN: NO VALUE FRK: NO VALUE DEU: NO VALUE GRC: NO HRV: NO VALUE HUN: NO VALUE IRL: NA ITA: NO VALUE LVA: NO VALUE LTU: NO LUX: NO VALUE MLT: NO VALUE NLD: NO VALUE POL: NO VALUE PRT: NO VALUE ROU: NO SVK: NO VALUE SVN: NO VALUE ESP: NO SWE: NO VALUE GBE: NO VALUE
Note on D35: AUT: NO VALUE BEL: NO VALUE BGR: NO VALUE CYP: NO VALUE CZE: NO VALUE DNM: NO EST: NO VALUE FIN: NO VALUE FRK: NO VALUE DEU: NO VALUE GRC: NO HRV: NO VALUE HUN: NO VALUE IRL: NA ITA: NO VALUE LVA: NO VALUE LTU: NO LUX: NO VALUE MLT: NO VALUE NLD: NO VALUE POL: NO VALUE PRT: NO VALUE ROU: NO SVK: NO VALUE SVN: NO VALUE ESP: NO SWE: NO VALUE GBE: NO VALUE
Note on E35: AUT: NO VALUE BEL: NO VALUE BGR: NO VALUE CYP: NO VALUE CZE: NO VALUE DNM: NO EST: NO VALUE FIN: NO VALUE FRK: NO VALUE DEU: NO VALUE GRC: NO HRV: NO VALUE HUN: NO VALUE IRL: NA ITA: NO VALUE LVA: NO VALUE LTU: NO LUX: NO VALUE MLT: NO VALUE NLD: NO VALUE POL: NO VALUE PRT: NO VALUE ROU: NO SVK: NO VALUE SVN: NO VALUE ESP: NO SWE: NO VALUE GBE: NO VALUE
Note on I35: AUT: NO VALUE BEL: NO VALUE BGR: NO VALUE CYP: NO VALUE CZE: NO VALUE DNM: NO EST: NO VALUE FIN: NO VALUE FRK: NO VALUE DEU: NO VALUE GRC: NO HRV: NO VALUE HUN: NO VALUE IRL: NO ITA: NO VALUE LVA: NO VALUE LTU: NO LUX: NO VALUE MLT: NO VALUE NLD: NO VALUE POL: NO VALUE PRT: NO VALUE ROU: NO SVK: NO VALUE SVN: NO VALUE ESP: NO SWE: NO VALUE GBE: NO VALUE
Note on J35: AUT: NO VALUE BEL: NO VALUE BGR: NO VALUE CYP: NO VALUE CZE: NO VALUE DNM: NO EST: NO VALUE FIN: NO VALUE FRK: NO VALUE DEU: NO VALUE GRC: NO HRV: NO VALUE HUN: NO VALUE IRL: NO ITA: NO VALUE LVA: NO VALUE LTU: NO LUX: NO VALUE MLT: NO VALUE NLD: NO VALUE POL: NO VALUE PRT: NO VALUE ROU: NO SVK: NO VALUE SVN: NO VALUE ESP: NO SWE: NO VALUE GBE: NO VALUE
Note on K35: AUT: NO VALUE BEL: NO VALUE BGR: NO VALUE CYP: NO VALUE CZE: NO VALUE DNM: NO EST: NO VALUE FIN: NO VALUE FRK: NO VALUE DEU: NO VALUE GRC: NO HRV: NO VALUE HUN: NO VALUE IRL: NO ITA: NO VALUE LVA: NO VALUE LTU: NO LUX: NO VALUE MLT: NO VALUE NLD: NO VALUE POL: NO VALUE PRT: NO VALUE ROU: NO SVK: NO VALUE SVN: NO VALUE ESP: NO SWE: NO VALUE GBE: NO VALUE
Note on L35: AUT: NO VALUE BEL: NO VALUE BGR: NO VALUE CYP: NO VALUE CZE: NO VALUE DNM: NO EST: NO VALUE FIN: NO FRK: NO DEU: NA GRC: NO HRV: NO VALUE HUN: NO VALUE IRL: NO ITA: NO VALUE LVA: NO VALUE LTU: NO LUX: NO VALUE MLT: NO VALUE NLD: NO POL: NO VALUE PRT: NO ROU: NO SVK: NO VALUE SVN: NO VALUE ESP: NO SWE: NO VALUE GBE: NO VALUE
Note on C36: AUT: NO VALUE BEL: NO VALUE BGR: NO VALUE CYP: NO VALUE CZE: NO VALUE DNM: NO EST: NO VALUE FIN: NO VALUE FRK: NO VALUE DEU: NO VALUE GRC: NO VALUE HRV: NO VALUE HUN: NO VALUE IRL: NA ITA: NO VALUE LVA: NO VALUE LTU: NO LUX: NO VALUE MLT: NO VALUE NLD: NO VALUE POL: NO VALUE PRT: NO VALUE ROU: NO SVK: NO VALUE SVN: NO VALUE ESP: NO SWE: NO VALUE GBE: NO VALUE
Note on D36: AUT: NO VALUE BEL: NO VALUE BGR: NO VALUE CYP: NO VALUE CZE: NO VALUE DNM: NO EST: NO VALUE FIN: NO VALUE FRK: NO VALUE DEU: NO VALUE GRC: NO VALUE HRV: NO VALUE HUN: NO VALUE IRL: NA ITA: NO VALUE LVA: NO VALUE LTU: NO LUX: NO VALUE MLT: NO VALUE NLD: NO VALUE POL: NO VALUE PRT: NO VALUE ROU: NO SVK: NO VALUE SVN: NO VALUE ESP: NO SWE: NO VALUE GBE: NO VALUE
Note on E36: AUT: NO VALUE BEL: NO VALUE BGR: NO VALUE CYP: NO VALUE CZE: NO VALUE DNM: NO EST: NO VALUE FIN: NO VALUE FRK: NO VALUE DEU: NO VALUE GRC: NO VALUE HRV: NO VALUE HUN: NO VALUE IRL: NA ITA: NO VALUE LVA: NO VALUE LTU: NO LUX: NO VALUE MLT: NO VALUE NLD: NO VALUE POL: NO VALUE PRT: NO VALUE ROU: NO SVK: NO VALUE SVN: NO VALUE ESP: NO SWE: NO VALUE GBE: NO VALUE
Note on I36: AUT: NO VALUE BEL: NO VALUE BGR: NO VALUE CYP: NO VALUE CZE: NO VALUE DNM: NO EST: NO VALUE FIN: NO VALUE FRK: NO VALUE DEU: NO VALUE GRC: NO VALUE HRV: NO VALUE HUN: NO VALUE IRL: NO ITA: NO VALUE LVA: NO VALUE LTU: NO LUX: NO VALUE MLT: NO VALUE NLD: NO VALUE POL: NO VALUE PRT: NO VALUE ROU: NO SVK: NO VALUE SVN: NO VALUE ESP: NO SWE: NO VALUE GBE: NO VALUE
Note on J36: AUT: NO VALUE BEL: NO VALUE BGR: NO VALUE CYP: NO VALUE CZE: NO VALUE DNM: NO EST: NO VALUE FIN: NO VALUE FRK: NO VALUE DEU: NO VALUE GRC: NO VALUE HRV: NO VALUE HUN: NO VALUE IRL: NO ITA: NO VALUE LVA: NO VALUE LTU: NO LUX: NO VALUE MLT: NO VALUE NLD: NO VALUE POL: NO VALUE PRT: NO VALUE ROU: NO SVK: NO VALUE SVN: NO VALUE ESP: NO SWE: NO VALUE GBE: NO VALUE
Note on K36: AUT: NO VALUE BEL: NO VALUE BGR: NO VALUE CYP: NO VALUE CZE: NO VALUE DNM: NO EST: NO VALUE FIN: NO VALUE FRK: NO VALUE DEU: NO VALUE GRC: NO VALUE HRV: NO VALUE HUN: NO VALUE IRL: NO ITA: NO VALUE LVA: NO VALUE LTU: NO LUX: NO VALUE MLT: NO VALUE NLD: NO VALUE POL: NO VALUE PRT: NO VALUE ROU: NO SVK: NO VALUE SVN: NO VALUE ESP: NO SWE: NO VALUE GBE: NO VALUE
Note on L36: AUT: NO VALUE BEL: NO VALUE BGR: NO VALUE CYP: NO VALUE CZE: NO VALUE DNM: NO EST: NO VALUE FIN: NO FRK: NO DEU: NA GRC: NO VALUE HRV: NO VALUE HUN: NO VALUE IRL: NO ITA: NO VALUE LVA: NO VALUE LTU: NO LUX: NO VALUE MLT: NO VALUE NLD: NO POL: NO VALUE PRT: NO ROU: NO SVK: NO VALUE SVN: NO VALUE ESP: NO SWE: NO VALUE GBE: NO VALUE
Note on C37: AUT: NO VALUE BEL: NO VALUE BGR: NO VALUE CYP: NO VALUE CZE: NO VALUE DNM: NO EST: NO VALUE FIN: NO VALUE FRK: NO VALUE DEU: NO VALUE GRC: NO VALUE HRV: NO VALUE HUN: NO VALUE IRL: NA ITA: NO VALUE LVA: NO VALUE LTU: NO LUX: NO VALUE MLT: NO VALUE NLD: NO VALUE POL: NO VALUE PRT: NO VALUE ROU: NO SVK: NO VALUE SVN: NO VALUE ESP: NO SWE: NO VALUE GBE: NO VALUE
Note on D37: AUT: NO VALUE BEL: NO VALUE BGR: NO VALUE CYP: NO VALUE CZE: NO VALUE DNM: NO EST: NO VALUE FIN: NO VALUE FRK: NO VALUE DEU: NO VALUE GRC: NO VALUE HRV: NO VALUE HUN: NO VALUE IRL: NA ITA: NO VALUE LVA: NO VALUE LTU: NO LUX: NO VALUE MLT: NO VALUE NLD: NO VALUE POL: NO VALUE PRT: NO VALUE ROU: NO SVK: NO VALUE SVN: NO VALUE ESP: NO SWE: NO VALUE GBE: NO VALUE
Note on E37: AUT: NO VALUE BEL: NO VALUE BGR: NO VALUE CYP: NO VALUE CZE: NO VALUE DNM: NO EST: NO VALUE FIN: NO VALUE FRK: NO VALUE DEU: NO VALUE GRC: NO VALUE HRV: NO VALUE HUN: NO VALUE IRL: NA ITA: NO VALUE LVA: NO VALUE LTU: NO LUX: NO VALUE MLT: NO VALUE NLD: NO VALUE POL: NO VALUE PRT: NO VALUE ROU: NO SVK: NO VALUE SVN: NO VALUE ESP: NO SWE: NO VALUE GBE: NO VALUE
Note on I37: AUT: NO VALUE BEL: NO VALUE BGR: NO VALUE CYP: NO VALUE CZE: NO VALUE DNM: NO EST: NO VALUE FIN: NO VALUE FRK: NO VALUE DEU: NO VALUE GRC: NO VALUE HRV: NO VALUE HUN: NO VALUE IRL: NO ITA: NO VALUE LVA: NO VALUE LTU: NO LUX: NO VALUE MLT: NO VALUE NLD: NO VALUE POL: NO VALUE PRT: NO VALUE ROU: NO SVK: NO VALUE SVN: NO VALUE ESP: NO SWE: NO VALUE GBE: NO VALUE
Note on J37: AUT: NO VALUE BEL: NO VALUE BGR: NO VALUE CYP: NO VALUE CZE: NO VALUE DNM: NO EST: NO VALUE FIN: NO VALUE FRK: NO VALUE DEU: NO VALUE GRC: NO VALUE HRV: NO VALUE HUN: NO VALUE IRL: NO ITA: NO VALUE LVA: NO VALUE LTU: NO LUX: NO VALUE MLT: NO VALUE NLD: NO VALUE POL: NO VALUE PRT: NO VALUE ROU: NO SVK: NO VALUE SVN: NO VALUE ESP: NO SWE: NO VALUE GBE: NO VALUE
Note on K37: AUT: NO VALUE BEL: NO VALUE BGR: NO VALUE CYP: NO VALUE CZE: NO VALUE DNM: NO EST: NO VALUE FIN: NO VALUE FRK: NO VALUE DEU: NO VALUE GRC: NO VALUE HRV: NO VALUE HUN: NO VALUE IRL: NO ITA: NO VALUE LVA: NO VALUE LTU: NO LUX: NO VALUE MLT: NO VALUE NLD: NO VALUE POL: NO VALUE PRT: NO VALUE ROU: NO SVK: NO VALUE SVN: NO VALUE ESP: NO SWE: NO VALUE GBE: NO VALUE
Note on L37: AUT: NO VALUE BEL: NO VALUE BGR: NO VALUE CYP: NO VALUE CZE: NO VALUE DNM: NO EST: NO VALUE FIN: NO FRK: NO DEU: NA GRC: NO VALUE HRV: NO VALUE HUN: NO VALUE IRL: NO ITA: NO VALUE LVA: NO VALUE LTU: NO LUX: NO VALUE MLT: NO VALUE NLD: NO POL: NO VALUE PRT: NO ROU: NO SVK: NO VALUE SVN: NO VALUE ESP: NO SWE: NO VALUE GBE: NO VALUE
Note on C38: AUT: NO VALUE BEL: NO VALUE BGR: NO VALUE CYP: NO VALUE CZE: NO VALUE DNM: NO EST: NO VALUE FIN: NO FRK: NO VALUE DEU: NO VALUE GRC: NO VALUE HRV: NO VALUE HUN: NO VALUE IRL: NA ITA: NO VALUE LVA: NO VALUE LTU: NO LUX: NO VALUE MLT: NO VALUE NLD: NO VALUE POL: NO VALUE PRT: NO VALUE ROU: NO SVK: NO VALUE SVN: NO VALUE ESP: NO SWE: NO VALUE GBE: NO VALUE
Note on D38: AUT: NO VALUE BEL: NO VALUE BGR: NO VALUE CYP: NO VALUE CZE: NO VALUE DNM: NO EST: NO VALUE FIN: NO FRK: NO VALUE DEU: NO VALUE GRC: NO VALUE HRV: NO VALUE HUN: NO VALUE IRL: NA ITA: NO VALUE LVA: NO VALUE LTU: NO LUX: NO VALUE MLT: NO VALUE NLD: NO VALUE POL: NO VALUE PRT: NO VALUE ROU: NO SVK: NO VALUE SVN: NO VALUE ESP: NO SWE: NO VALUE GBE: NO VALUE
Note on E38: AUT: NO VALUE BEL: NO VALUE BGR: NO VALUE CYP: NO VALUE CZE: NO VALUE DNM: NO EST: NO VALUE FIN: NO FRK: NO VALUE DEU: NO VALUE GRC: NO VALUE HRV: NO VALUE HUN: NO VALUE IRL: NA ITA: NO VALUE LVA: NO VALUE LTU: NO LUX: NO VALUE MLT: NO VALUE NLD: NO VALUE POL: NO VALUE PRT: NO VALUE ROU: NO SVK: NO VALUE SVN: NO VALUE ESP: NO SWE: NO VALUE GBE: NO VALUE
Note on I38: AUT: NO VALUE BEL: NO VALUE BGR: NO VALUE CYP: NO VALUE CZE: NO VALUE DNM: NO EST: NO VALUE FIN: NO FRK: NO VALUE DEU: NO VALUE GRC: NO VALUE HRV: NO VALUE HUN: NO VALUE IRL: NO ITA: NO VALUE LVA: NO VALUE LTU: NO LUX: NO VALUE MLT: NO VALUE NLD: NO VALUE POL: NO VALUE PRT: NO VALUE ROU: NO SVK: NO VALUE SVN: NO VALUE ESP: NO SWE: NO VALUE GBE: NO VALUE
Note on J38: AUT: NO VALUE BEL: NO VALUE BGR: NO VALUE CYP: NO VALUE CZE: NO VALUE DNM: NO EST: NO VALUE FIN: NO FRK: NO VALUE DEU: NO VALUE GRC: NO VALUE HRV: NO VALUE HUN: NO VALUE IRL: NO ITA: NO VALUE LVA: NO VALUE LTU: NO LUX: NO VALUE MLT: NO VALUE NLD: NO VALUE POL: NO VALUE PRT: NO VALUE ROU: NO SVK: NO VALUE SVN: NO VALUE ESP: NO SWE: NO VALUE GBE: NO VALUE
Note on K38: AUT: NO VALUE BEL: NO VALUE BGR: NO VALUE CYP: NO VALUE CZE: NO VALUE DNM: NO EST: NO VALUE FIN: NO FRK: NO VALUE DEU: NO VALUE GRC: NO VALUE HRV: NO VALUE HUN: NO VALUE IRL: NO ITA: NO VALUE LVA: NO VALUE LTU: NO LUX: NO VALUE MLT: NO VALUE NLD: NO VALUE POL: NO VALUE PRT: NO VALUE ROU: NO SVK: NO VALUE SVN: NO VALUE ESP: NO SWE: NO VALUE GBE: NO VALUE
Note on L38: AUT: NO VALUE BEL: NO VALUE BGR: NO VALUE CYP: NO VALUE CZE: NO VALUE DNM: NO EST: NO VALUE FIN: NO FRK: NO DEU: NA GRC: NO VALUE HRV: NO VALUE HUN: NO VALUE IRL: NO ITA: NO VALUE LVA: NO VALUE LTU: NO LUX: NO VALUE MLT: NO VALUE NLD: NO POL: NO VALUE PRT: NO ROU: NO SVK: NO VALUE SVN: NO VALUE ESP: NO SWE: NO VALUE GBE: NO VALUE
Note on C40: AUT: NO VALUE BEL: NO VALUE BGR: NO VALUE CYP: NO VALUE CZE: NO VALUE DNM: NO EST: NO VALUE FIN: 0.1114057840283 FRK: NO VALUE DEU: 5.71 GRC: NO VALUE HRV: NO HUN: NO VALUE IRL: NA ITA: 45.00 LVA: NO VALUE LTU: NO LUX: NO VALUE MLT: NO VALUE NLD: NA POL: NO VALUE PRT: NO VALUE ROU: NO SVK: NO SVN: NO VALUE ESP: NO SWE: NO GBE: NO VALUE
Note on D40: AUT: NO VALUE BEL: NO VALUE BGR: NO VALUE CYP: NO VALUE CZE: NO VALUE DNM: NO EST: NO VALUE FIN: 1.35658366230537 FRK: NO VALUE DEU: 48.16508552 GRC: NO VALUE HRV: NO HUN: NO VALUE IRL: NA ITA: 96.00051725075304 LVA: NO VALUE LTU: NO LUX: NO VALUE MLT: NO VALUE NLD: 0.741299875 POL: NO VALUE PRT: NO VALUE ROU: 0.30164907885811 SVK: NO SVN: NO VALUE ESP: NO SWE: 1.97977302963716 GBE: NO VALUE
Note on E40: AUT: NO VALUE BEL: NO VALUE BGR: NO VALUE CYP: NO VALUE CZE: NO VALUE DNM: NO EST: NO VALUE FIN: NO FRK: NO VALUE DEU: 3.825 GRC: NO VALUE HRV: NO HUN: NO VALUE IRL: NA ITA: NO LVA: NO VALUE LTU: NO LUX: NO VALUE MLT: NO VALUE NLD: NA POL: NO VALUE PRT: NO VALUE ROU: NO SVK: NO SVN: NO VALUE ESP: NO SWE: 0.0276923076923 GBE: NO VALUE
Note on I40: AUT: NO VALUE BEL: NO VALUE BGR: NO VALUE CYP: NO VALUE CZE: NO VALUE DNM: NO EST: NO VALUE FIN: 0.00125331507032 FRK: NO VALUE DEU: 0.0571 GRC: NO VALUE HRV: NO HUN: NO VALUE IRL: IE ITA: 0.7875 LVA: NO VALUE LTU: NO LUX: NO VALUE MLT: NO VALUE NLD: IE POL: NO VALUE PRT: NO VALUE ROU: NO SVK: NO SVN: NO VALUE ESP: NO SWE: NO GBE: NO VALUE
Note on J40: AUT: NO VALUE BEL: NO VALUE BGR: NO VALUE CYP: NO VALUE CZE: NO VALUE DNM: NO EST: NO VALUE FIN: 0.15465053750281 FRK: NO VALUE DEU: 3.26318454 GRC: NO VALUE HRV: NO HUN: NO VALUE IRL: IE ITA: 14.40007758761296 LVA: NO VALUE LTU: NO LUX: NO VALUE MLT: NO VALUE NLD: 0.033 POL: NO VALUE PRT: NO VALUE ROU: 0.03016490788581 SVK: NO SVN: NO VALUE ESP: NO SWE: 0.1385841120746 GBE: NO VALUE
Note on K40: AUT: NO VALUE BEL: NO VALUE BGR: NO VALUE CYP: NO VALUE CZE: NO VALUE DNM: NO EST: NO VALUE FIN: NO FRK: NO VALUE DEU: 1.1475 GRC: NO VALUE HRV: NO HUN: NO VALUE IRL: NO ITA: IE LVA: NO VALUE LTU: NO LUX: NO VALUE MLT: NO VALUE NLD: IE POL: NO VALUE PRT: NO VALUE ROU: NO SVK: NO SVN: NO VALUE ESP: NO SWE: 0.00138461538461 GBE: NO VALUE
Note on L40: AUT: NO VALUE BEL: NO VALUE BGR: NO VALUE CYP: NO VALUE CZE: NO VALUE DNM: NO EST: NO VALUE FIN: NO FRK: NO DEU: NA GRC: NO VALUE HRV: NO HUN: NO VALUE IRL: NO ITA: NO LVA: NO VALUE LTU: NO LUX: NO VALUE MLT: NO VALUE NLD: IE POL: NO VALUE PRT: NO ROU: NO SVK: NO SVN: NO VALUE ESP: NO SWE: 0.02630769230769 GBE: NO VALUE
Note on C41: AUT: 1.95418140318066 BEL: IE BGR: NO VALUE CYP: NO VALUE CZE: 28.485 DNM: NO EST: 0.07337 FIN: 0.31193619527924 FRK: 95.3513471814333 DEU: 10.70599844 GRC: NO VALUE HRV: NO HUN: 1.56470000250094 IRL: NA ITA: NO VALUE LVA: 0.19965646161213 LTU: 0.02315225108608 LUX: IE MLT: NO VALUE NLD: NA POL: NO VALUE PRT: NO ROU: 2.17801586840338 SVK: 0.3993 SVN: 0.50 ESP: 165.96381919985944 SWE: 1.0873752826857 GBE: 1.79141029809246
Note on D41: AUT: 21.28496259563819 BEL: IE BGR: NO VALUE CYP: NO VALUE CZE: 161.23470949818642 DNM: NO EST: 0.525481 FIN: 3.06368561491175 FRK: 447.807981223998 DEU: 128.5829927 GRC: NO VALUE HRV: 27.28 HUN: 12.59141827138198 IRL: NA ITA: NO VALUE LVA: 0.93348662293959 LTU: 0.620689706694 LUX: IE MLT: NO VALUE NLD: 413.01819906521399 POL: NO VALUE PRT: 0.01012 ROU: 4.90112961530081 SVK: 1.7115 SVN: 7.10 ESP: 158.91767774499999 SWE: 29.3472041968766 GBE: 38.30493176909342
Note on E41: AUT: NO BEL: IE BGR: NO VALUE CYP: NO VALUE CZE: 0.21895266132846 DNM: NO EST: NO FIN: NO FRK: 1.85263474855898 DEU: 1.52107045 GRC: NO VALUE HRV: NO HUN: 0.00325788003917 IRL: NA ITA: NO VALUE LVA: NE LTU: NO LUX: IE MLT: NO VALUE NLD: NA POL: NO VALUE PRT: NO ROU: NO SVK: NO SVN: NO ESP: NE SWE: NO GBE: NO
Note on I41: AUT: 0.00390836280636 BEL: IE BGR: NO VALUE CYP: NO VALUE CZE: 0.85455 DNM: NO EST: 0.00036685 FIN: 0.00350928219689 FRK: 1.97873148569303 DEU: 0.10705998 GRC: NO VALUE HRV: NO HUN: 0.01564700002501 IRL: IE ITA: NO VALUE LVA: 0.00349398807821 LTU: 0.00069456753258 LUX: IE MLT: NO VALUE NLD: IE POL: NO VALUE PRT: NO ROU: 0.02178015868403 SVK: 0.003993 SVN: 0.015 ESP: 0.995782915 SWE: 0.00543687641342 GBE: 0.01791410298092
Note on J41: AUT: 1.59887569351145 BEL: IE BGR: NO VALUE CYP: NO VALUE CZE: 20.96051223476423 DNM: NO EST: 0.07356734 FIN: 0.34926016009994 FRK: 55.2724474822585 DEU: 8.71149776 GRC: NO VALUE HRV: 4.3648 HUN: 1.8617263416549 IRL: IE ITA: NO VALUE LVA: 0.14935785967033 LTU: 0.09931035307104 LUX: IE MLT: NO VALUE NLD: 28.365 POL: NO VALUE PRT: 0.002277 ROU: 0.49011296153008 SVK: 0.1663578 SVN: 1.136 ESP: 158.91767774499999 SWE: 2.05430429378136 GBE: 7.03776090202336
Note on K41: AUT: NO BEL: IE BGR: NO VALUE CYP: NO VALUE CZE: 0.09852869759781 DNM: NO EST: NO FIN: NO FRK: 1.15172877059953 DEU: 0.45632113 GRC: NO VALUE HRV: NO HUN: 0.00325788003917 IRL: IE ITA: NO VALUE LVA: NE LTU: NO LUX: IE MLT: NO VALUE NLD: IE POL: NO VALUE PRT: NO ROU: NO SVK: NO SVN: NO ESP: NE SWE: 0.00031706524362 GBE: NO
Note on L41: AUT: NO BEL: IE BGR: NO VALUE CYP: NO VALUE CZE: 0.12042396373065 DNM: NO EST: NO FIN: NO FRK: NO DEU: NA GRC: NO VALUE HRV: NO HUN: NO IRL: NO ITA: NO VALUE LVA: NO LTU: NO LUX: IE MLT: NO VALUE NLD: IE POL: NO VALUE PRT: NO ROU: NO SVK: NO SVN: NO ESP: NA SWE: 0.00602423962894 GBE: NO
Note on C42: AUT: 10.12941849137404 BEL: IE BGR: NO VALUE CYP: NO CZE: 31.8105 DNM: NO EST: 0.88627 FIN: 4.41967118081847 FRK: 206.28326124467 DEU: 194.58808862 GRC: NO VALUE HRV: NO HUN: 7.08399571373891 IRL: NA ITA: NO VALUE LVA: 1.13238194952759 LTU: 0.5203446729752 LUX: IE MLT: NO VALUE NLD: NA POL: IE PRT: 0.2911057 ROU: 8.48121469389455 SVK: 18.585 SVN: 2.17 ESP: 934.21483185350974 SWE: 15.9196610672221 GBE: 39.74763173505003
Note on D42: AUT: 88.42142180357472 BEL: IE BGR: NO VALUE CYP: 3.91608016101807 CZE: 231.84722623160397 DNM: NO EST: 21.711917 FIN: 48.23813606602663 FRK: 1,787.36614899079 DEU: 1,292.05485462 GRC: NO VALUE HRV: 28.50 HUN: 50.79282735413263 IRL: NA ITA: NO VALUE LVA: 5.0619407492639 LTU: 11.3697031368378 LUX: IE MLT: NO VALUE NLD: 2,564.1949403557601 POL: IE PRT: 0.7726147 ROU: 36.90352994771464 SVK: 20.660132 SVN: 22.50 ESP: 1,070.9132430950001 SWE: 218.083468025402 GBE: 945.33729471021763
Note on E42: AUT: 5.02992343597352 BEL: IE BGR: NO VALUE CYP: 0.1018388749208 CZE: 1.54413724276376 DNM: NO EST: NO FIN: NO FRK: 17.8452373750675 DEU: 13.29283305 GRC: NO VALUE HRV: NO HUN: 0.26610099418754 IRL: NA ITA: NO VALUE LVA: NE LTU: NO LUX: IE MLT: NO VALUE NLD: NA POL: IE PRT: 0.0312 ROU: NO SVK: NO SVN: NO ESP: NE SWE: 1.75682798088038 GBE: NO
Note on I42: AUT: 0.02025883698275 BEL: IE BGR: NO VALUE CYP: NO CZE: 0.954315 DNM: NO EST: 0.00443135 FIN: 0.04978880078421 FRK: 17.1722262471552 DEU: 1.94588089 GRC: NO VALUE HRV: NO HUN: 0.07083995713739 IRL: IE ITA: NO VALUE LVA: 0.01981668411673 LTU: 0.01561034018926 LUX: IE MLT: NO VALUE NLD: IE POL: IE PRT: 0.00509434975 ROU: 0.08481214693895 SVK: 0.18585 SVN: 0.0651 ESP: 5.60528899 SWE: 0.07959830533611 GBE: 0.3974763173505
Note on J42: AUT: 6.00092643330789 BEL: IE BGR: NO VALUE CYP: 0.58741202415271 CZE: 30.14013941010852 DNM: NO EST: 3.03966838 FIN: 5.54526507152704 FRK: 265.727094012258 DEU: 87.5367164 GRC: NO VALUE HRV: 4.56 HUN: 11.15571248664399 IRL: IE ITA: NO VALUE LVA: 0.80991051988222 LTU: 1.81915250189405 LUX: IE MLT: NO VALUE NLD: 153.209 POL: IE PRT: 0.1738383075 ROU: 3.69035299477146 SVK: 2.5742524472 SVN: 3.60 ESP: 1,070.9132430950001 SWE: 15.2658427617782 GBE: 173.91512739428561
Note on K42: AUT: 1.50897703079205 BEL: IE BGR: NO VALUE CYP: 0.05163539286399 CZE: 0.69486175924369 DNM: NO EST: NO FIN: NO FRK: 3.38866673859935 DEU: 3.98784991 GRC: NO VALUE HRV: NO HUN: 0.26610099418754 IRL: IE ITA: NO VALUE LVA: NE LTU: NO LUX: IE MLT: NO VALUE NLD: IE POL: IE PRT: 0.009984 ROU: NO SVK: NO SVN: NO ESP: NE SWE: 0.08784139904401 GBE: NO
Note on L42: AUT: 3.52094640518146 BEL: IE BGR: NO VALUE CYP: 0.04582749371436 CZE: 0.84927548352007 DNM: NO EST: NO FIN: NO FRK: NO DEU: NA GRC: NO VALUE HRV: NO HUN: NO IRL: NO ITA: NO VALUE LVA: NO LTU: NO LUX: IE MLT: NO VALUE NLD: IE POL: IE PRT: 0.014976 ROU: NO SVK: NO SVN: NO ESP: NA SWE: 1.66898658183636 GBE: NO
Note on C43: AUT: NO VALUE BEL: NO VALUE BGR: NO VALUE CYP: NO VALUE CZE: NO VALUE DNM: NO EST: NO VALUE FIN: NO VALUE FRK: NO VALUE DEU: NO VALUE GRC: NO VALUE HRV: NO VALUE HUN: NO VALUE IRL: NA ITA: NO VALUE LVA: NO VALUE LTU: NO LUX: NO VALUE MLT: NO VALUE NLD: NO VALUE POL: NO VALUE PRT: NO VALUE ROU: NO SVK: NO VALUE SVN: NO VALUE ESP: NO SWE: NO VALUE GBE: NO
Note on D43: AUT: NO VALUE BEL: NO VALUE BGR: NO VALUE CYP: NO VALUE CZE: NO VALUE DNM: NO EST: NO VALUE FIN: NO VALUE FRK: NO VALUE DEU: NO VALUE GRC: NO VALUE HRV: NO VALUE HUN: NO VALUE IRL: NA ITA: NO VALUE LVA: NO VALUE LTU: NO LUX: NO VALUE MLT: NO VALUE NLD: NO VALUE POL: NO VALUE PRT: NO VALUE ROU: NO SVK: NO VALUE SVN: NO VALUE ESP: NO SWE: NO VALUE GBE: NO
Note on E43: AUT: NO VALUE BEL: NO VALUE BGR: NO VALUE CYP: NO VALUE CZE: NO VALUE DNM: NO EST: NO VALUE FIN: NO VALUE FRK: NO VALUE DEU: NO VALUE GRC: NO VALUE HRV: NO VALUE HUN: NO VALUE IRL: NA ITA: NO VALUE LVA: NO VALUE LTU: NO LUX: NO VALUE MLT: NO VALUE NLD: NO VALUE POL: NO VALUE PRT: NO VALUE ROU: NO SVK: NO VALUE SVN: NO VALUE ESP: NO SWE: NO VALUE GBE: NO
Note on I43: AUT: NO VALUE BEL: NO VALUE BGR: NO VALUE CYP: NO VALUE CZE: NO VALUE DNM: NO EST: NO VALUE FIN: NO VALUE FRK: NO VALUE DEU: NO VALUE GRC: NO VALUE HRV: NO VALUE HUN: NO VALUE IRL: NO ITA: NO VALUE LVA: NO VALUE LTU: NO LUX: NO VALUE MLT: NO VALUE NLD: NO VALUE POL: NO VALUE PRT: NO VALUE ROU: NO SVK: NO VALUE SVN: NO VALUE ESP: NO SWE: NO VALUE GBE: NO
Note on J43: AUT: NO VALUE BEL: NO VALUE BGR: NO VALUE CYP: NO VALUE CZE: NO VALUE DNM: NO EST: NO VALUE FIN: NO VALUE FRK: NO VALUE DEU: NO VALUE GRC: NO VALUE HRV: NO VALUE HUN: NO VALUE IRL: NO ITA: NO VALUE LVA: NO VALUE LTU: NO LUX: NO VALUE MLT: NO VALUE NLD: NO VALUE POL: NO VALUE PRT: NO VALUE ROU: NO SVK: NO VALUE SVN: NO VALUE ESP: NO SWE: NO VALUE GBE: NO
Note on K43: AUT: NO VALUE BEL: NO VALUE BGR: NO VALUE CYP: NO VALUE CZE: NO VALUE DNM: NO EST: NO VALUE FIN: NO VALUE FRK: NO VALUE DEU: NO VALUE GRC: NO VALUE HRV: NO VALUE HUN: NO VALUE IRL: NO ITA: NO VALUE LVA: NO VALUE LTU: NO LUX: NO VALUE MLT: NO VALUE NLD: NO VALUE POL: NO VALUE PRT: NO VALUE ROU: NO SVK: NO VALUE SVN: NO VALUE ESP: NO SWE: NO VALUE GBE: NO
Note on L43: AUT: NO VALUE BEL: NO VALUE BGR: NO VALUE CYP: NO VALUE CZE: NO VALUE DNM: NO EST: NO VALUE FIN: NO FRK: NO DEU: NA GRC: NO VALUE HRV: NO VALUE HUN: NO VALUE IRL: NO ITA: NO VALUE LVA: NO VALUE LTU: NO LUX: NO VALUE MLT: NO VALUE NLD: NO POL: NO VALUE PRT: NO ROU: NO SVK: NO VALUE SVN: NO VALUE ESP: NO SWE: NO VALUE GBE: NO
Note on C44: AUT: 12.06115953394402 BEL: IE BGR: NO VALUE CYP: NO CZE: 16.59 DNM: NO EST: 0.2392 FIN: 1.49522593160453 FRK: 423.471338710464 DEU: 146.8730045 GRC: NO VALUE HRV: NO HUN: 4.78684084512016 IRL: NA ITA: NO VALUE LVA: 1.94111289293806 LTU: 0.37590669067328 LUX: IE MLT: NO VALUE NLD: NA POL: IE PRT: 0.0615505 ROU: 6.68991400373137 SVK: 5.97091253636981 SVN: 2.09 ESP: 1,233.7790899134227 SWE: 51.3973915093733 GBE: 41.19221191150268
Note on D44: AUT: 32.22730857140304 BEL: IE BGR: NO VALUE CYP: 0.66255889785737 CZE: 221.17347885847059 DNM: NO EST: 3.710666 FIN: 38.0432724832239 FRK: 3,878.18749316032 DEU: 1,512.09809935 GRC: NO VALUE HRV: 18.72 HUN: 72.42962692749072 IRL: NA ITA: NO VALUE LVA: 5.55985832348338 LTU: 4.813957962317 LUX: IE MLT: NO VALUE NLD: 2,862.59962578963 POL: IE PRT: 0.2364075 ROU: 17.93991189400528 SVK: 5.5361717740308 SVN: 20.41 ESP: 696.75444000100003 SWE: 1,036.3624224120299 GBE: 1,233.1125791690877
Note on E44: AUT: 1.04582566490538 BEL: IE BGR: NO VALUE CYP: 0.01723004891427 CZE: 13.20509288741434 DNM: NO EST: 0.01642424242424 FIN: 2.148 FRK: 59.1074076065684 DEU: 63.21397533 GRC: NO VALUE HRV: NO HUN: 0.20748976371008 IRL: NA ITA: NO VALUE LVA: NE LTU: NO LUX: IE MLT: NO VALUE NLD: NA POL: IE PRT: 0.0024 ROU: NO SVK: NO SVN: NO ESP: NE SWE: 39.134854933968 GBE: NO
Note on I44: AUT: 0.02412231906789 BEL: IE BGR: NO VALUE CYP: NO CZE: 0.4977 DNM: NO EST: 0.001196 FIN: 0.01682742809419 FRK: 27.5114653235236 DEU: 1.23123004 GRC: NO VALUE HRV: NO HUN: 0.0478684084512 IRL: IE ITA: NO VALUE LVA: 0.03396947562642 LTU: 0.0112772007202 LUX: IE MLT: NO VALUE NLD: IE POL: IE PRT: 0.00107713375 ROU: 0.06689914003731 SVK: 0.0597091253637 SVN: 0.0627 ESP: 7.402674538 SWE: 0.25698695754686 GBE: 0.41192211911503
Note on J44: AUT: 2.38615834493639 BEL: IE BGR: NO VALUE CYP: 0.09938383467861 CZE: 28.75255225160118 DNM: NO EST: 0.51949324 FIN: 4.34112556854207 FRK: 560.705746501093 DEU: 75.01339623 GRC: NO VALUE HRV: 2.9952 HUN: 8.72972259736136 IRL: IE ITA: NO VALUE LVA: 0.88957733175734 LTU: 0.77023327397072 LUX: IE MLT: NO VALUE NLD: 160.23699999999999 POL: IE PRT: 0.0531916875 ROU: 1.79399118940053 SVK: 0.83042576610462 SVN: 3.2656 ESP: 696.75444000100003 SWE: 72.5453695688425 GBE: 230.94601783555652
Note on K44: AUT: 0.31374769947162 BEL: IE BGR: NO VALUE CYP: 0.00118646009855 CZE: 5.94229179933646 DNM: NO EST: 0.00821212121212 FIN: 0.38664 FRK: 8.2629250553624 DEU: 32.12894258 GRC: NO VALUE HRV: NO HUN: 0.20748976371008 IRL: IE ITA: NO VALUE LVA: NE LTU: NO LUX: IE MLT: NO VALUE NLD: IE POL: IE PRT: 0.000768 ROU: NO SVK: NO SVN: NO ESP: NE SWE: 1.9567427466984 GBE: NO
Note on L44: AUT: 0.73207796543377 BEL: IE BGR: NO VALUE CYP: 0.00775352201142 CZE: 7.26280108807789 DNM: NO EST: 0.00821212121212 FIN: 1.76136 FRK: NO DEU: NA GRC: NO VALUE HRV: NO HUN: NO IRL: NO ITA: NO VALUE LVA: NO LTU: NO LUX: IE MLT: NO VALUE NLD: IE POL: IE PRT: 0.001152 ROU: NO SVK: NO SVN: NO ESP: NA SWE: 37.1781121872696 GBE: NO
Note on C45: AUT: 9.66164383150127 BEL: IE BGR: NO VALUE CYP: NO CZE: 2.895 DNM: NO EST: 0.95316 FIN: 4.55022516223705 FRK: 127.648533909214 DEU: 96.81946415 GRC: NO VALUE HRV: NO HUN: 11.76541296062722 IRL: NA ITA: NO VALUE LVA: 0.34166025027455 LTU: 0.3761246133616 LUX: IE MLT: NO VALUE NLD: NA POL: IE PRT: 0.02948 ROU: 7.15707229469771 SVK: 24.348 SVN: 1.507 ESP: 514.10717410282143 SWE: 17.9931049318283 GBE: 32.9652214671808
Note on D45: AUT: 79.34308815483409 BEL: IE BGR: NO VALUE CYP: 4.59719062491772 CZE: 69.99448476321638 DNM: NO EST: 24.801786 FIN: 48.81439939750341 FRK: 1,456.04650204523 DEU: 1,162.83749924 GRC: NO VALUE HRV: 0.50 HUN: 82.66524896564157 IRL: NA ITA: NO VALUE LVA: 3.01442958060316 LTU: 10.7525699329384 LUX: IE MLT: NO VALUE NLD: 2,493.2632568229601 POL: IE PRT: 0.377652 ROU: 36.53947259714121 SVK: 24.16 SVN: 17.335072 ESP: 588.80677415800005 SWE: 252.467619216797 GBE: 914.9354028024394
Note on E45: AUT: 5.94445496978688 BEL: IE BGR: NO VALUE CYP: 0.11955136304369 CZE: 1.89014666393453 DNM: NO EST: NO FIN: NO FRK: 13.1950551211938 DEU: 13.75576753 GRC: NO VALUE HRV: NO HUN: 0.48411583627667 IRL: NA ITA: NO VALUE LVA: NE LTU: NO LUX: IE MLT: NO VALUE NLD: NA POL: IE PRT: 0.0264 ROU: NO SVK: NO SVN: NO ESP: NE SWE: 7.1850212825341 GBE: NO
Note on I45: AUT: 0.019323287663 BEL: IE BGR: NO VALUE CYP: NO CZE: 0.08685 DNM: NO EST: 0.0047658 FIN: 0.05126980580244 FRK: 16.1114221247176 DEU: 0.96819464 GRC: NO VALUE HRV: NO HUN: 0.11765412960627 IRL: IE ITA: NO VALUE LVA: 0.0059790543798 LTU: 0.01128373840085 LUX: IE MLT: NO VALUE NLD: IE POL: IE PRT: 0.0005159 ROU: 0.07157072294698 SVK: 0.24348 SVN: 0.04521 ESP: 3.084643044 SWE: 0.08996552465914 GBE: 0.32965221467181
Note on J45: AUT: 5.20242360157761 BEL: IE BGR: NO VALUE CYP: 0.68957859373766 CZE: 9.09928301921813 DNM: NO EST: 3.47225004 FIN: 5.61934410222448 FRK: 229.634338649018 DEU: 78.78224057 GRC: NO VALUE HRV: 0.08 HUN: 15.11893159937278 IRL: IE ITA: NO VALUE LVA: 0.48230873289651 LTU: 1.72041118927014 LUX: IE MLT: NO VALUE NLD: 137.26 POL: IE PRT: 0.0849717 ROU: 3.65394725971412 SVK: 3.121472 SVN: 2.77361152 ESP: 588.80677415800005 SWE: 17.6727333451758 GBE: 169.93356411502421
Note on K45: AUT: 1.78333649093606 BEL: IE BGR: NO VALUE CYP: 0.06137726133158 CZE: 0.85056599877054 DNM: NO EST: NO FIN: NO FRK: 1.87058213741183 DEU: 4.12673026 GRC: NO VALUE HRV: NO HUN: 0.48411583627667 IRL: NO ITA: NO VALUE LVA: NE LTU: NO LUX: IE MLT: NO VALUE NLD: IE POL: IE PRT: 0.008448 ROU: NO SVK: NO SVN: NO ESP: NE SWE: 0.3592510641267 GBE: NO
Note on L45: AUT: 4.16111847885082 BEL: IE BGR: NO VALUE CYP: 0.05379811336966 CZE: 1.03958066516399 DNM: NO EST: NO FIN: NO FRK: NO DEU: NA GRC: NO VALUE HRV: NO HUN: NO IRL: NO ITA: NO VALUE LVA: NO LTU: NO LUX: IE MLT: NO VALUE NLD: IE POL: IE PRT: 0.012672 ROU: NO SVK: NO SVN: NO ESP: NA SWE: 6.82577021840739 GBE: NO
Note on C46: AUT: NO BEL: NO VALUE BGR: NO VALUE CYP: NO VALUE CZE: NO VALUE DNM: NO EST: NO FIN: NO FRK: NO DEU: NO VALUE GRC: NO VALUE HRV: NO VALUE HUN: NO VALUE IRL: NA ITA: NO VALUE LVA: NO VALUE LTU: NO LUX: NO VALUE MLT: NO VALUE NLD: NO VALUE POL: NO VALUE PRT: NO VALUE ROU: NO SVK: NO SVN: NO VALUE ESP: NO SWE: NO GBE: NO VALUE
Note on D46: AUT: NO BEL: NO VALUE BGR: NO VALUE CYP: NO VALUE CZE: NO VALUE DNM: NO EST: 0.00156 FIN: NO FRK: NO DEU: NO VALUE GRC: NO VALUE HRV: NO VALUE HUN: NO VALUE IRL: NA ITA: NO VALUE LVA: NO VALUE LTU: NO LUX: NO VALUE MLT: NO VALUE NLD: NO VALUE POL: NO VALUE PRT: NO VALUE ROU: NO SVK: NO SVN: NO VALUE ESP: NO SWE: NO GBE: NO VALUE
Note on E46: AUT: NO BEL: NO VALUE BGR: NO VALUE CYP: NO VALUE CZE: NO VALUE DNM: NO EST: NO FIN: NO FRK: NO DEU: NO VALUE GRC: NO VALUE HRV: NO VALUE HUN: NO VALUE IRL: NA ITA: NO VALUE LVA: NO VALUE LTU: NO LUX: NO VALUE MLT: NO VALUE NLD: NO VALUE POL: NO VALUE PRT: NO VALUE ROU: NO SVK: NO SVN: NO VALUE ESP: NO SWE: NO GBE: NO VALUE
Note on I46: AUT: NO BEL: NO VALUE BGR: NO VALUE CYP: NO VALUE CZE: NO VALUE DNM: NO EST: NO FIN: NO FRK: NO DEU: NO VALUE GRC: NO VALUE HRV: NO VALUE HUN: NO VALUE IRL: IE ITA: NO VALUE LVA: NO VALUE LTU: NO LUX: NO VALUE MLT: NO VALUE NLD: NO VALUE POL: NO VALUE PRT: NO VALUE ROU: NO SVK: NO SVN: NO VALUE ESP: NO SWE: NO GBE: NO VALUE
Note on J46: AUT: NO BEL: NO VALUE BGR: NO VALUE CYP: NO VALUE CZE: NO VALUE DNM: NO EST: 0.0002184 FIN: NO FRK: NO DEU: NO VALUE GRC: NO VALUE HRV: NO VALUE HUN: NO VALUE IRL: IE ITA: NO VALUE LVA: NO VALUE LTU: NO LUX: NO VALUE MLT: NO VALUE NLD: NO VALUE POL: NO VALUE PRT: NO VALUE ROU: NO SVK: NO SVN: NO VALUE ESP: NO SWE: NO GBE: NO VALUE
Note on K46: AUT: NO BEL: NO VALUE BGR: NO VALUE CYP: NO VALUE CZE: NO VALUE DNM: NO EST: NO FIN: NO FRK: NO DEU: NO VALUE GRC: NO VALUE HRV: NO VALUE HUN: NO VALUE IRL: NO ITA: NO VALUE LVA: NO VALUE LTU: NO LUX: NO VALUE MLT: NO VALUE NLD: NO VALUE POL: NO VALUE PRT: NO VALUE ROU: NO SVK: NO SVN: NO VALUE ESP: NO SWE: NO GBE: NO VALUE
Note on L46: AUT: NO BEL: NO VALUE BGR: NO VALUE CYP: NO VALUE CZE: NO VALUE DNM: NO EST: NO FIN: NO FRK: NO DEU: NA GRC: NO VALUE HRV: NO VALUE HUN: NO VALUE IRL: NO ITA: NO VALUE LVA: NO VALUE LTU: NO LUX: NO VALUE MLT: NO VALUE NLD: NO POL: NO VALUE PRT: NO ROU: NO SVK: NO SVN: NO VALUE ESP: NO SWE: NO GBE: NO VALUE
Note on C47: AUT: NO VALUE BEL: NO VALUE BGR: NO VALUE CYP: NO VALUE CZE: NO VALUE DNM: NO EST: NO VALUE FIN: NO VALUE FRK: NO VALUE DEU: 2.037 GRC: NO VALUE HRV: NO VALUE HUN: NO VALUE IRL: NA ITA: NO VALUE LVA: NO VALUE LTU: NO LUX: NO VALUE MLT: NO VALUE NLD: NO VALUE POL: NO VALUE PRT: NO VALUE ROU: NO SVK: NO VALUE SVN: NO VALUE ESP: NO SWE: NO GBE: NO VALUE
Note on D47: AUT: NO VALUE BEL: NO VALUE BGR: NO VALUE CYP: NO VALUE CZE: NO VALUE DNM: NO EST: NO VALUE FIN: NO VALUE FRK: NO VALUE DEU: 24.555 GRC: NO VALUE HRV: NO VALUE HUN: NO VALUE IRL: NA ITA: NO VALUE LVA: NO VALUE LTU: NO LUX: NO VALUE MLT: NO VALUE NLD: NO VALUE POL: NO VALUE PRT: NO VALUE ROU: NO SVK: NO VALUE SVN: NO VALUE ESP: NO SWE: NO GBE: NO VALUE
Note on E47: AUT: NO VALUE BEL: NO VALUE BGR: NO VALUE CYP: NO VALUE CZE: NO VALUE DNM: NO EST: NO VALUE FIN: NO VALUE FRK: NO VALUE DEU: 4.25 GRC: NO VALUE HRV: NO VALUE HUN: NO VALUE IRL: NA ITA: NO VALUE LVA: NO VALUE LTU: NO LUX: NO VALUE MLT: NO VALUE NLD: NO VALUE POL: NO VALUE PRT: NO VALUE ROU: NO SVK: NO VALUE SVN: NO VALUE ESP: NO SWE: NO GBE: NO VALUE
Note on I47: AUT: NO VALUE BEL: NO VALUE BGR: NO VALUE CYP: NO VALUE CZE: NO VALUE DNM: NO EST: NO VALUE FIN: NO VALUE FRK: NO VALUE DEU: 0.02037 GRC: NO VALUE HRV: NO VALUE HUN: NO VALUE IRL: NO ITA: NO VALUE LVA: NO VALUE LTU: NO LUX: NO VALUE MLT: NO VALUE NLD: NO VALUE POL: NO VALUE PRT: NO VALUE ROU: NO SVK: NO VALUE SVN: NO VALUE ESP: NO SWE: NO GBE: NO VALUE
Note on J47: AUT: NO VALUE BEL: NO VALUE BGR: NO VALUE CYP: NO VALUE CZE: NO VALUE DNM: NO EST: NO VALUE FIN: NO VALUE FRK: NO VALUE DEU: 1.66360125 GRC: NO VALUE HRV: NO VALUE HUN: NO VALUE IRL: NO ITA: NO VALUE LVA: NO VALUE LTU: NO LUX: NO VALUE MLT: NO VALUE NLD: NO VALUE POL: NO VALUE PRT: NO VALUE ROU: NO SVK: NO VALUE SVN: NO VALUE ESP: NO SWE: NO GBE: NO VALUE
Note on K47: AUT: NO VALUE BEL: NO VALUE BGR: NO VALUE CYP: NO VALUE CZE: NO VALUE DNM: NO EST: NO VALUE FIN: NO VALUE FRK: NO VALUE DEU: 1.275 GRC: NO VALUE HRV: NO VALUE HUN: NO VALUE IRL: NO ITA: NO VALUE LVA: NO VALUE LTU: NO LUX: NO VALUE MLT: NO VALUE NLD: NO VALUE POL: NO VALUE PRT: NO VALUE ROU: NO SVK: NO VALUE SVN: NO VALUE ESP: NO SWE: NO GBE: NO VALUE
Note on L47: AUT: NO VALUE BEL: NO VALUE BGR: NO VALUE CYP: NO VALUE CZE: NO VALUE DNM: NO EST: NO VALUE FIN: NO FRK: NO DEU: NA GRC: NO VALUE HRV: NO VALUE HUN: NO VALUE IRL: NO ITA: NO VALUE LVA: NO VALUE LTU: NO LUX: NO VALUE MLT: NO VALUE NLD: NO POL: NO VALUE PRT: NO ROU: NO SVK: NO VALUE SVN: NO VALUE ESP: NO SWE: NO GBE: NO VALUE
Note on C48: AUT: NO VALUE BEL: NO VALUE BGR: NO VALUE CYP: NO VALUE CZE: NO VALUE DNM: NO EST: NO VALUE FIN: NO VALUE FRK: NO VALUE DEU: NO VALUE GRC: NO VALUE HRV: NO VALUE HUN: NO VALUE IRL: NA ITA: NO VALUE LVA: NO VALUE LTU: NO LUX: NO VALUE MLT: IE NLD: NO VALUE POL: NO VALUE PRT: NO VALUE ROU: NO SVK: NO VALUE SVN: NO VALUE ESP: NO SWE: NO VALUE GBE: NO VALUE
Note on D48: AUT: NO VALUE BEL: NO VALUE BGR: NO VALUE CYP: NO VALUE CZE: NO VALUE DNM: NO EST: NO VALUE FIN: NO VALUE FRK: NO VALUE DEU: NO VALUE GRC: NO VALUE HRV: NO VALUE HUN: NO VALUE IRL: NA ITA: NO VALUE LVA: NO VALUE LTU: NO LUX: NO VALUE MLT: IE NLD: NO VALUE POL: NO VALUE PRT: NO VALUE ROU: NO SVK: NO VALUE SVN: NO VALUE ESP: NO SWE: NO VALUE GBE: NO VALUE
Note on E48: AUT: NO VALUE BEL: NO VALUE BGR: NO VALUE CYP: NO VALUE CZE: NO VALUE DNM: NO EST: NO VALUE FIN: NO VALUE FRK: NO VALUE DEU: NO VALUE GRC: NO VALUE HRV: NO VALUE HUN: NO VALUE IRL: NA ITA: NO VALUE LVA: NO VALUE LTU: NO LUX: NO VALUE MLT: IE NLD: NO VALUE POL: NO VALUE PRT: NO VALUE ROU: NO SVK: NO VALUE SVN: NO VALUE ESP: NO SWE: NO VALUE GBE: NO VALUE
Note on I48: AUT: NO VALUE BEL: NO VALUE BGR: NO VALUE CYP: NO VALUE CZE: NO VALUE DNM: NO EST: NO VALUE FIN: NO VALUE FRK: NO VALUE DEU: NO VALUE GRC: NO VALUE HRV: NO VALUE HUN: NO VALUE IRL: NO ITA: NO VALUE LVA: NO VALUE LTU: NO LUX: NO VALUE MLT: IE NLD: NO VALUE POL: NO VALUE PRT: NO VALUE ROU: NO SVK: NO VALUE SVN: NO VALUE ESP: NO SWE: NO VALUE GBE: NO VALUE
Note on J48: AUT: NO VALUE BEL: NO VALUE BGR: NO VALUE CYP: NO VALUE CZE: NO VALUE DNM: NO EST: NO VALUE FIN: NO VALUE FRK: NO VALUE DEU: NO VALUE GRC: NO VALUE HRV: NO VALUE HUN: NO VALUE IRL: NO ITA: NO VALUE LVA: NO VALUE LTU: NO LUX: NO VALUE MLT: IE NLD: NO VALUE POL: NO VALUE PRT: NO VALUE ROU: NO SVK: NO VALUE SVN: NO VALUE ESP: NO SWE: NO VALUE GBE: NO VALUE
Note on K48: AUT: NO VALUE BEL: NO VALUE BGR: NO VALUE CYP: NO VALUE CZE: NO VALUE DNM: NO EST: NO VALUE FIN: NO VALUE FRK: NO VALUE DEU: NO VALUE GRC: NO VALUE HRV: NO VALUE HUN: NO VALUE IRL: NO ITA: NO VALUE LVA: NO VALUE LTU: NO LUX: NO VALUE MLT: IE NLD: NO VALUE POL: NO VALUE PRT: NO VALUE ROU: NO SVK: NO VALUE SVN: NO VALUE ESP: NO SWE: NO VALUE GBE: NO VALUE
Note on L48: AUT: NO VALUE BEL: NO VALUE BGR: NO VALUE CYP: NO VALUE CZE: NO VALUE DNM: NO EST: NO VALUE FIN: NO FRK: NO DEU: NA GRC: NO VALUE HRV: NO VALUE HUN: NO VALUE IRL: NO ITA: NO VALUE LVA: NO VALUE LTU: NO LUX: NO VALUE MLT: IE NLD: NO POL: NO VALUE PRT: NO ROU: NO SVK: NO VALUE SVN: NO VALUE ESP: NO SWE: NO VALUE GBE: NO VALUE
Note on C49: AUT: NO VALUE BEL: NO VALUE BGR: NO VALUE CYP: NO VALUE CZE: NO VALUE DNM: NO EST: NO VALUE FIN: NO VALUE FRK: NO VALUE DEU: NO VALUE GRC: NO VALUE HRV: NO HUN: NO VALUE IRL: NA ITA: NO VALUE LVA: NO VALUE LTU: NO LUX: NO VALUE MLT: NO VALUE NLD: NO VALUE POL: NO VALUE PRT: NO VALUE ROU: NO SVK: NO VALUE SVN: NO VALUE ESP: NO SWE: NO VALUE GBE: NO VALUE
Note on D49: AUT: NO VALUE BEL: NO VALUE BGR: NO VALUE CYP: NO VALUE CZE: NO VALUE DNM: NO EST: NO VALUE FIN: NO VALUE FRK: NO VALUE DEU: NO VALUE GRC: NO VALUE HRV: NO HUN: NO VALUE IRL: NA ITA: NO VALUE LVA: NO VALUE LTU: NO LUX: NO VALUE MLT: NO VALUE NLD: NO VALUE POL: NO VALUE PRT: NO VALUE ROU: NO SVK: NO VALUE SVN: NO VALUE ESP: NO SWE: NO VALUE GBE: NO VALUE
Note on E49: AUT: NO VALUE BEL: NO VALUE BGR: NO VALUE CYP: NO VALUE CZE: NO VALUE DNM: NO EST: NO VALUE FIN: NO VALUE FRK: NO VALUE DEU: NO VALUE GRC: NO VALUE HRV: NO HUN: NO VALUE IRL: NA ITA: NO VALUE LVA: NO VALUE LTU: NO LUX: NO VALUE MLT: NO VALUE NLD: NO VALUE POL: NO VALUE PRT: NO VALUE ROU: NO SVK: NO VALUE SVN: NO VALUE ESP: NO SWE: NO VALUE GBE: NO VALUE
Note on I49: AUT: NO VALUE BEL: NO VALUE BGR: NO VALUE CYP: NO VALUE CZE: NO VALUE DNM: NO EST: NO VALUE FIN: NO VALUE FRK: NO VALUE DEU: NO VALUE GRC: NO VALUE HRV: NO HUN: NO VALUE IRL: NO ITA: NO VALUE LVA: NO VALUE LTU: NO LUX: NO VALUE MLT: NO VALUE NLD: NO VALUE POL: NO VALUE PRT: NO VALUE ROU: NO SVK: NO VALUE SVN: NO VALUE ESP: NO SWE: NO VALUE GBE: NO VALUE
Note on J49: AUT: NO VALUE BEL: NO VALUE BGR: NO VALUE CYP: NO VALUE CZE: NO VALUE DNM: NO EST: NO VALUE FIN: NO VALUE FRK: NO VALUE DEU: NO VALUE GRC: NO VALUE HRV: NO HUN: NO VALUE IRL: NO ITA: NO VALUE LVA: NO VALUE LTU: NO LUX: NO VALUE MLT: NO VALUE NLD: NO VALUE POL: NO VALUE PRT: NO VALUE ROU: NO SVK: NO VALUE SVN: NO VALUE ESP: NO SWE: NO VALUE GBE: NO VALUE
Note on K49: AUT: NO VALUE BEL: NO VALUE BGR: NO VALUE CYP: NO VALUE CZE: NO VALUE DNM: NO EST: NO VALUE FIN: NO VALUE FRK: NO VALUE DEU: NO VALUE GRC: NO VALUE HRV: NO HUN: NO VALUE IRL: NO ITA: NO VALUE LVA: NO VALUE LTU: NO LUX: NO VALUE MLT: NO VALUE NLD: NO VALUE POL: NO VALUE PRT: NO VALUE ROU: NO SVK: NO VALUE SVN: NO VALUE ESP: NO SWE: NO VALUE GBE: NO VALUE
Note on L49: AUT: NO VALUE BEL: NO VALUE BGR: NO VALUE CYP: NO VALUE CZE: NO VALUE DNM: NO EST: NO VALUE FIN: NO FRK: NO DEU: NA GRC: NO VALUE HRV: NO HUN: NO VALUE IRL: NO ITA: NO VALUE LVA: NO VALUE LTU: NO LUX: NO VALUE MLT: NO VALUE NLD: NO POL: NO VALUE PRT: NO ROU: NO SVK: NO VALUE SVN: NO VALUE ESP: NO SWE: NO VALUE GBE: NO VALUE
Note on C50: AUT: NO VALUE BEL: NO VALUE BGR: NO VALUE CYP: NO VALUE CZE: NO VALUE DNM: NO EST: NO VALUE FIN: NO FRK: NO VALUE DEU: NA GRC: NO VALUE HRV: NO HUN: NO VALUE IRL: NA ITA: NO VALUE LVA: NO VALUE LTU: NO LUX: NO VALUE MLT: NO VALUE NLD: NO VALUE POL: NO VALUE PRT: 0.04966012549394 ROU: NO SVK: NO VALUE SVN: NO VALUE ESP: NA SWE: NO VALUE GBE: NO VALUE
Note on D50: AUT: NO VALUE BEL: NO VALUE BGR: NO VALUE CYP: NO VALUE CZE: NO VALUE DNM: NO EST: NO VALUE FIN: NO FRK: NO VALUE DEU: 0.70 GRC: NO VALUE HRV: NO HUN: NO VALUE IRL: NA ITA: NO VALUE LVA: NO VALUE LTU: NO LUX: NO VALUE MLT: NO VALUE NLD: NO VALUE POL: NO VALUE PRT: 0.19661002793022 ROU: NO SVK: NO VALUE SVN: NO VALUE ESP: 0.004565553 SWE: NO VALUE GBE: NO VALUE
Note on E50: AUT: NO VALUE BEL: NO VALUE BGR: NO VALUE CYP: NO VALUE CZE: NO VALUE DNM: NO EST: NO VALUE FIN: NO FRK: NO VALUE DEU: 0.085 GRC: NO VALUE HRV: NO HUN: NO VALUE IRL: NA ITA: NO VALUE LVA: NO VALUE LTU: NO LUX: NO VALUE MLT: NO VALUE NLD: NO VALUE POL: NO VALUE PRT: NO ROU: NO SVK: NO VALUE SVN: NO VALUE ESP: NE SWE: NO VALUE GBE: NO VALUE
Note on I50: AUT: NO VALUE BEL: NO VALUE BGR: NO VALUE CYP: NO VALUE CZE: NO VALUE DNM: NO EST: NO VALUE FIN: NO FRK: NO VALUE DEU: NA GRC: NO VALUE HRV: NO HUN: NO VALUE IRL: NO ITA: NO VALUE LVA: NO VALUE LTU: NO LUX: NO VALUE MLT: NO VALUE NLD: NO VALUE POL: NO VALUE PRT: 0.00086905219614 ROU: NO SVK: NO VALUE SVN: NO VALUE ESP: NA SWE: NO VALUE GBE: NO VALUE
Note on J50: AUT: NO VALUE BEL: NO VALUE BGR: NO VALUE CYP: NO VALUE CZE: NO VALUE DNM: NO EST: NO VALUE FIN: NO FRK: NO VALUE DEU: 0.047425 GRC: NO VALUE HRV: NO HUN: NO VALUE IRL: NO ITA: NO VALUE LVA: NO VALUE LTU: NO LUX: NO VALUE MLT: NO VALUE NLD: NO VALUE POL: NO VALUE PRT: 0.0442372562843 ROU: NO SVK: NO VALUE SVN: NO VALUE ESP: 0.004565553 SWE: NO VALUE GBE: NO VALUE
Note on K50: AUT: NO VALUE BEL: NO VALUE BGR: NO VALUE CYP: NO VALUE CZE: NO VALUE DNM: NO EST: NO VALUE FIN: NO FRK: NO VALUE DEU: 0.0255 GRC: NO VALUE HRV: NO HUN: NO VALUE IRL: NO ITA: NO VALUE LVA: NO VALUE LTU: NO LUX: NO VALUE MLT: NO VALUE NLD: NO VALUE POL: NO VALUE PRT: NO ROU: NO SVK: NO VALUE SVN: NO VALUE ESP: NE SWE: NO VALUE GBE: NO VALUE
Note on L50: AUT: NO VALUE BEL: NO VALUE BGR: NO VALUE CYP: NO VALUE CZE: NO VALUE DNM: NO EST: NO VALUE FIN: NO FRK: NO DEU: NA GRC: NO VALUE HRV: NO HUN: NO VALUE IRL: NO ITA: NO VALUE LVA: NO VALUE LTU: NO LUX: NO VALUE MLT: NO VALUE NLD: NO POL: NO VALUE PRT: NO ROU: NO SVK: NO VALUE SVN: NO VALUE ESP: NA SWE: NO VALUE GBE: NO VALUE
Note on C51: AUT: NO VALUE BEL: NO VALUE BGR: NO VALUE CYP: NO VALUE CZE: NO VALUE DNM: NO EST: NO VALUE FIN: 0.04344825577104 FRK: NO VALUE DEU: NO VALUE GRC: NO VALUE HRV: NO HUN: NO VALUE IRL: NA ITA: NO VALUE LVA: NO VALUE LTU: NO LUX: NO VALUE MLT: NO VALUE NLD: NO VALUE POL: NO VALUE PRT: 0.38579160665966 ROU: NO SVK: NO VALUE SVN: NO VALUE ESP: 0.01954216667058 SWE: NO GBE: NO VALUE
Note on D51: AUT: NO VALUE BEL: NO VALUE BGR: NO VALUE CYP: NO VALUE CZE: NO VALUE DNM: NO EST: NO VALUE FIN: 0.42672763921985 FRK: NO VALUE DEU: NO VALUE GRC: NO VALUE HRV: 0.029205 HUN: NO VALUE IRL: NA ITA: NO VALUE LVA: NO VALUE LTU: NO LUX: NO VALUE MLT: NO VALUE NLD: NO VALUE POL: NO VALUE PRT: 2.96485115847597 ROU: NO SVK: NO VALUE SVN: NO VALUE ESP: 0.062546888 SWE: NO GBE: NO VALUE
Note on E51: AUT: NO VALUE BEL: NO VALUE BGR: NO VALUE CYP: NO VALUE CZE: NO VALUE DNM: NO EST: NO VALUE FIN: NO FRK: NO VALUE DEU: NO VALUE GRC: NO VALUE HRV: NO HUN: NO VALUE IRL: NA ITA: NO VALUE LVA: NO VALUE LTU: NO LUX: NO VALUE MLT: NO VALUE NLD: NO VALUE POL: NO VALUE PRT: 0.04435683192463 ROU: NO SVK: NO VALUE SVN: NO VALUE ESP: NE SWE: NO GBE: NO VALUE
Note on I51: AUT: NO VALUE BEL: NO VALUE BGR: NO VALUE CYP: NO VALUE CZE: NO VALUE DNM: NO EST: NO VALUE FIN: 0.00048879287742 FRK: NO VALUE DEU: NO VALUE GRC: NO VALUE HRV: NO HUN: NO VALUE IRL: NO ITA: NO VALUE LVA: NO VALUE LTU: NO LUX: NO VALUE MLT: NO VALUE NLD: NO VALUE POL: NO VALUE PRT: 0.00675135311654 ROU: NO SVK: NO VALUE SVN: NO VALUE ESP: 0.000117253 SWE: NO GBE: NO VALUE
Note on J51: AUT: NO VALUE BEL: NO VALUE BGR: NO VALUE CYP: NO VALUE CZE: NO VALUE DNM: NO EST: NO VALUE FIN: 0.04864695087106 FRK: NO VALUE DEU: NO VALUE GRC: NO VALUE HRV: 0.029205 HUN: NO VALUE IRL: NO ITA: NO VALUE LVA: NO VALUE LTU: NO LUX: NO VALUE MLT: NO VALUE NLD: NO VALUE POL: NO VALUE PRT: 0.66709151065709 ROU: NO SVK: NO VALUE SVN: NO VALUE ESP: 0.062546888 SWE: NO GBE: NO VALUE
Note on K51: AUT: NO VALUE BEL: NO VALUE BGR: NO VALUE CYP: NO VALUE CZE: NO VALUE DNM: NO EST: NO VALUE FIN: NO FRK: NO VALUE DEU: NO VALUE GRC: NO VALUE HRV: NO HUN: NO VALUE IRL: NO ITA: NO VALUE LVA: NO VALUE LTU: NO LUX: NO VALUE MLT: NO VALUE NLD: NO VALUE POL: NO VALUE PRT: 0.01419418621588 ROU: NO SVK: NO VALUE SVN: NO VALUE ESP: NE SWE: NO GBE: NO VALUE
Note on L51: AUT: NO VALUE BEL: NO VALUE BGR: NO VALUE CYP: NO VALUE CZE: NO VALUE DNM: NO EST: NO VALUE FIN: NO FRK: NO DEU: NA GRC: NO VALUE HRV: NO HUN: NO VALUE IRL: NO ITA: NO VALUE LVA: NO VALUE LTU: NO LUX: NO VALUE MLT: NO VALUE NLD: NO POL: NO VALUE PRT: 0.02129127932382 ROU: NO SVK: NO VALUE SVN: NO VALUE ESP: NA SWE: NO GBE: NO VALUE
Note on C52: AUT: NO VALUE BEL: NO VALUE BGR: NO VALUE CYP: NO VALUE CZE: NO VALUE DNM: NO EST: NO VALUE FIN: NO VALUE FRK: NO VALUE DEU: NO VALUE GRC: NO VALUE HRV: NO VALUE HUN: NO VALUE IRL: NA ITA: NO VALUE LVA: NO VALUE LTU: NO LUX: NO VALUE MLT: NO VALUE NLD: NO VALUE POL: NO VALUE PRT: NO VALUE ROU: NO SVK: NO VALUE SVN: NO VALUE ESP: NO SWE: NO VALUE GBE: NO VALUE
Note on D52: AUT: NO VALUE BEL: NO VALUE BGR: NO VALUE CYP: NO VALUE CZE: NO VALUE DNM: NO EST: NO VALUE FIN: NO VALUE FRK: NO VALUE DEU: NO VALUE GRC: NO VALUE HRV: NO VALUE HUN: NO VALUE IRL: NA ITA: NO VALUE LVA: NO VALUE LTU: NO LUX: NO VALUE MLT: NO VALUE NLD: NO VALUE POL: NO VALUE PRT: NO VALUE ROU: NO SVK: NO VALUE SVN: NO VALUE ESP: NO SWE: NO VALUE GBE: NO VALUE
Note on E52: AUT: NO VALUE BEL: NO VALUE BGR: NO VALUE CYP: NO VALUE CZE: NO VALUE DNM: NO EST: NO VALUE FIN: NO VALUE FRK: NO VALUE DEU: NO VALUE GRC: NO VALUE HRV: NO VALUE HUN: NO VALUE IRL: NA ITA: NO VALUE LVA: NO VALUE LTU: NO LUX: NO VALUE MLT: NO VALUE NLD: NO VALUE POL: NO VALUE PRT: NO VALUE ROU: NO SVK: NO VALUE SVN: NO VALUE ESP: NO SWE: NO VALUE GBE: NO VALUE
Note on I52: AUT: NO VALUE BEL: NO VALUE BGR: NO VALUE CYP: NO VALUE CZE: NO VALUE DNM: NO EST: NO VALUE FIN: NO VALUE FRK: NO VALUE DEU: NO VALUE GRC: NO VALUE HRV: NO VALUE HUN: NO VALUE IRL: NO ITA: NO VALUE LVA: NO VALUE LTU: NO LUX: NO VALUE MLT: NO VALUE NLD: NO VALUE POL: NO VALUE PRT: NO VALUE ROU: NO SVK: NO VALUE SVN: NO VALUE ESP: NO SWE: NO VALUE GBE: NO VALUE
Note on J52: AUT: NO VALUE BEL: NO VALUE BGR: NO VALUE CYP: NO VALUE CZE: NO VALUE DNM: NO EST: NO VALUE FIN: NO VALUE FRK: NO VALUE DEU: NO VALUE GRC: NO VALUE HRV: NO VALUE HUN: NO VALUE IRL: NO ITA: NO VALUE LVA: NO VALUE LTU: NO LUX: NO VALUE MLT: NO VALUE NLD: NO VALUE POL: NO VALUE PRT: NO VALUE ROU: NO SVK: NO VALUE SVN: NO VALUE ESP: NO SWE: NO VALUE GBE: NO VALUE
Note on K52: AUT: NO VALUE BEL: NO VALUE BGR: NO VALUE CYP: NO VALUE CZE: NO VALUE DNM: NO EST: NO VALUE FIN: NO VALUE FRK: NO VALUE DEU: NO VALUE GRC: NO VALUE HRV: NO VALUE HUN: NO VALUE IRL: NO ITA: NO VALUE LVA: NO VALUE LTU: NO LUX: NO VALUE MLT: NO VALUE NLD: NO VALUE POL: NO VALUE PRT: NO VALUE ROU: NO SVK: NO VALUE SVN: NO VALUE ESP: NO SWE: NO VALUE GBE: NO VALUE
Note on L52: AUT: NO VALUE BEL: NO VALUE BGR: NO VALUE CYP: NO VALUE CZE: NO VALUE DNM: NO EST: NO VALUE FIN: NO FRK: NO DEU: NA GRC: NO VALUE HRV: NO VALUE HUN: NO VALUE IRL: NO ITA: NO VALUE LVA: NO VALUE LTU: NO LUX: NO VALUE MLT: NO VALUE NLD: NO POL: NO VALUE PRT: NO ROU: NO SVK: NO VALUE SVN: NO VALUE ESP: NO SWE: NO VALUE GBE: NO VALUE
Note on C54: AUT: NO VALUE BEL: NO VALUE BGR: NO VALUE CYP: NO VALUE CZE: NO VALUE DNM: NO EST: NO VALUE FIN: NO VALUE FRK: NO VALUE DEU: NO VALUE GRC: NO VALUE HRV: NO VALUE HUN: NO VALUE IRL: NA ITA: NO VALUE LVA: NO LTU: NO LUX: NO VALUE MLT: NO VALUE NLD: NO POL: NO VALUE PRT: NO VALUE ROU: NO SVK: NO SVN: NO VALUE ESP: NO SWE: NO VALUE GBE: NO VALUE
Note on D54: AUT: NO VALUE BEL: NO VALUE BGR: NO VALUE CYP: NO VALUE CZE: NO VALUE DNM: NO EST: NO VALUE FIN: NO VALUE FRK: NO VALUE DEU: NO VALUE GRC: NO VALUE HRV: NO VALUE HUN: NO VALUE IRL: NA ITA: NO VALUE LVA: NO LTU: NO LUX: NO VALUE MLT: NO VALUE NLD: NO POL: NO VALUE PRT: NO VALUE ROU: NO SVK: NO SVN: NO VALUE ESP: NO SWE: NO VALUE GBE: NO VALUE
Note on E54: AUT: NO VALUE BEL: NO VALUE BGR: NO VALUE CYP: NO VALUE CZE: NO VALUE DNM: NO EST: NO VALUE FIN: NO VALUE FRK: NO VALUE DEU: NO VALUE GRC: NO VALUE HRV: NO VALUE HUN: NO VALUE IRL: NA ITA: NO VALUE LVA: NO LTU: NO LUX: NO VALUE MLT: NO VALUE NLD: NO POL: NO VALUE PRT: NO VALUE ROU: NO SVK: NO SVN: NO VALUE ESP: NO SWE: NO VALUE GBE: NO VALUE
Note on I54: AUT: NO VALUE BEL: NO VALUE BGR: NO VALUE CYP: NO VALUE CZE: NO VALUE DNM: NO EST: NO VALUE FIN: NO VALUE FRK: NO VALUE DEU: NO VALUE GRC: NO VALUE HRV: NO VALUE HUN: NO VALUE IRL: IE ITA: NO VALUE LVA: NO LTU: NO LUX: NO VALUE MLT: NO VALUE NLD: NO POL: NO VALUE PRT: NO VALUE ROU: NO SVK: NO SVN: NO VALUE ESP: NO SWE: NO VALUE GBE: NO VALUE
Note on J54: AUT: NO VALUE BEL: NO VALUE BGR: NO VALUE CYP: NO VALUE CZE: NO VALUE DNM: NO EST: NO VALUE FIN: NO VALUE FRK: NO VALUE DEU: NO VALUE GRC: NO VALUE HRV: NO VALUE HUN: NO VALUE IRL: IE ITA: NO VALUE LVA: NO LTU: NO LUX: NO VALUE MLT: NO VALUE NLD: NO POL: NO VALUE PRT: NO VALUE ROU: NO SVK: NO SVN: NO VALUE ESP: NO SWE: NO VALUE GBE: NO VALUE
Note on K54: AUT: NO VALUE BEL: NO VALUE BGR: NO VALUE CYP: NO VALUE CZE: NO VALUE DNM: NO EST: NO VALUE FIN: NO VALUE FRK: NO VALUE DEU: NO VALUE GRC: NO VALUE HRV: NO VALUE HUN: NO VALUE IRL: NO ITA: NO VALUE LVA: NO LTU: NO LUX: NO VALUE MLT: NO VALUE NLD: NO POL: NO VALUE PRT: NO VALUE ROU: NO SVK: NO SVN: NO VALUE ESP: NO SWE: NO VALUE GBE: NO VALUE
Note on L54: AUT: NO VALUE BEL: NO VALUE BGR: NO VALUE CYP: NO VALUE CZE: NO VALUE DNM: NO EST: NO VALUE FIN: NO FRK: NO DEU: NA GRC: NO VALUE HRV: NO VALUE HUN: NO VALUE IRL: NO ITA: NO VALUE LVA: NO LTU: NO LUX: NO VALUE MLT: NO VALUE NLD: NO POL: NO VALUE PRT: NO ROU: NO SVK: NO SVN: NO VALUE ESP: NO SWE: NO VALUE GBE: NO VALUE
Note on C55: AUT: 0.573 BEL: NO BGR: 0.005 CYP: NO VALUE CZE: 9.495 DNM: NO EST: NO FIN: 0.0053445 FRK: 0.33925 DEU: 2.582375 GRC: NO HRV: NO VALUE HUN: NO VALUE IRL: NA ITA: NO VALUE LVA: 0.02596194987839 LTU: NO LUX: NO MLT: NO NLD: NO POL: 3.238785 PRT: NO ROU: NO SVK: 0.27347 SVN: NO VALUE ESP: NO SWE: NO VALUE GBE: 1.02159490293162
Note on D55: AUT: 3.498 BEL: 2.4832 BGR: 0.09761742592 CYP: NO VALUE CZE: 48.38681829889821 DNM: NO EST: NO FIN: 0.18305 FRK: 0.195 DEU: 26.497525 GRC: 0.6214775 HRV: NO VALUE HUN: NO VALUE IRL: NA ITA: NO VALUE LVA: 0.35431360820653 LTU: NO LUX: 0.0594225 MLT: NE NLD: NO POL: 63.4975 PRT: NO ROU: NO SVK: 2.6881375 SVN: NO VALUE ESP: NO SWE: NO VALUE GBE: 4.11307516622834
Note on E55: AUT: 0.525 BEL: 0.0897 BGR: 0.00067108864 CYP: NO VALUE CZE: 0.17944435726778 DNM: NO EST: NO FIN: 0.01325 FRK: NO DEU: NA GRC: 0.0285005 HRV: NO VALUE HUN: NO VALUE IRL: NA ITA: NO VALUE LVA: NE LTU: NO LUX: NO MLT: NE NLD: NO POL: NO PRT: NO ROU: NO SVK: 0.024725 SVN: NO VALUE ESP: NO SWE: NO VALUE GBE: NO
Note on I55: AUT: NO BEL: NO BGR: NO CYP: NO VALUE CZE: 0.047475 DNM: NO EST: NO FIN: 0.000053445 FRK: 0.02360000021979 DEU: 0.00155275 GRC: NO HRV: NO VALUE HUN: NO VALUE IRL: IE ITA: NO VALUE LVA: 0.00015577169927 LTU: NO LUX: NO MLT: NE NLD: NO POL: 0.01943271 PRT: NO ROU: NO SVK: 0.0027347 SVN: NO VALUE ESP: NO SWE: NO VALUE GBE: 0.01021594902932
Note on J55: AUT: 1.01442 BEL: 0.5939625 BGR: 0.019523485184 CYP: NO VALUE CZE: 9.67736365977964 DNM: NO EST: NO FIN: 0.02779031818182 FRK: 0.025 DEU: 3.97462875 GRC: 0.155369375 HRV: NO VALUE HUN: NO VALUE IRL: IE ITA: NO VALUE LVA: 0.10629408246196 LTU: NO LUX: 0.008913375 MLT: 0.06 NLD: NO POL: 7.6197 PRT: NO ROU: NO SVK: 0.34811380625 SVN: NO VALUE ESP: NO SWE: NO VALUE GBE: 1.09444463003734
Note on K55: AUT: 0.1575 BEL: 0.02691 BGR: 0.00067108864 CYP: NO VALUE CZE: 0.0807499607705 DNM: NO EST: NO FIN: 0.0033125 FRK: NO DEU: 0.82658721 GRC: 0.02134552215608 HRV: NO VALUE HUN: NO VALUE IRL: IE ITA: NO VALUE LVA: NE LTU: NO LUX: NO MLT: NE NLD: NO POL: NO PRT: NO ROU: NO SVK: 0.01112625 SVN: NO VALUE ESP: NO SWE: NO VALUE GBE: NO
Note on L55: AUT: 0.3675 BEL: 0.06279 BGR: NO CYP: NO VALUE CZE: 0.09869439649728 DNM: NO EST: NO FIN: 0.0099375 FRK: NO DEU: NA GRC: 0.00715497784392 HRV: NO VALUE HUN: NO VALUE IRL: NO ITA: NO VALUE LVA: NO LTU: NO LUX: NO MLT: NE NLD: NO POL: NO PRT: NO ROU: NO SVK: 0.01359875 SVN: NO VALUE ESP: NO SWE: NO VALUE GBE: NO
Note on C56: AUT: 1.688904 BEL: NO BGR: 0.05098 CYP: NO CZE: 10.6035 DNM: 2.574 EST: 0.585464 FIN: 0.208774188 FRK: 54.69377 DEU: 6.7022468 GRC: NO HRV: NO HUN: 0.83159949683022 IRL: NA ITA: IE LVA: 0.1182265232532 LTU: NO LUX: NO MLT: NO NLD: NO POL: 71.25327 PRT: 0.83671968139535 ROU: NO SVK: 1.0322269914 SVN: NO ESP: 8.28026750165605 SWE: 3.70890281736131 GBE: 28.97630379082954
Note on D56: AUT: 20.417808 BEL: 16.704341 BGR: 0.7643303548416 CYP: 2.648646 CZE: 66.21905269159193 DNM: 10.761753999 EST: 7.181011112 FIN: 9.04834159999997 FRK: 158.616466624686 DEU: 196.497443 GRC: 2.16054734 HRV: NE HUN: 5.96263625461557 IRL: NA ITA: IE LVA: 1.3566229263547 LTU: 19.70716 LUX: 0.496678275 MLT: 1.22872464 NLD: NO POL: 966.11900000000003 PRT: 17.5252172930233 ROU: 29.3595588 SVK: 8.086 SVN: 2.8864 ESP: 12.494582523 SWE: 34.317008 GBE: 267.22688226631078
Note on E56: AUT: 3.80357142857143 BEL: 0.6087955 BGR: 0.00629615362048 CYP: 0.284823 CZE: 1.3842771147606 DNM: 0.367241974 EST: 0.03914747643314 FIN: 1.0619372 FRK: 13.7847106981978 DEU: NA GRC: 0.10374182 HRV: NO HUN: 0.03123794279593 IRL: NA ITA: IE LVA: NE LTU: NO LUX: NO MLT: NE NLD: NO POL: NO PRT: 1.10700775916553 ROU: NO SVK: 0.1667 SVN: NO ESP: NE SWE: 3.994056 GBE: 17.64645706512227
Note on I56: AUT: NO BEL: NO BGR: NO CYP: NO CZE: 0.0530175 DNM: 0.01287 EST: 0.00585464 FIN: 0.00208774188 FRK: 4.52326701866683 DEU: 0.00604973 GRC: NO HRV: NO HUN: 0.0083159949683 IRL: IE ITA: IE LVA: 0.00070935913952 LTU: NO LUX: NO MLT: NO NLD: NO POL: 0.42751962 PRT: 0.00502031808837 ROU: NO SVK: 0.010322269914 SVN: NO ESP: 0.049681605 SWE: 0.16690062678125 GBE: 0.16004923049618
Note on J56: AUT: 5.92116432 BEL: 3.9999145 BGR: 0.15286607096832 CYP: 0.6621615 CZE: 13.24381053831838 DNM: 1.8294981798 EST: 2.096656311 FIN: 1.37370277018181 FRK: 27.1033969557031 DEU: 30.57746655 GRC: 0.540136835 HRV: NE HUN: 1.30958363973647 IRL: IE ITA: IE LVA: 0.40698687790641 LTU: 5.912148 LUX: 0.07450174125 MLT: 0.26478744 NLD: NO POL: 115.93428 PRT: 5.69569562023256 ROU: 5.87191176 SVK: 1.0180274 SVN: 0.86592 ESP: 12.494582523 SWE: 2.77980824 GBE: 62.79249071266067
Note on K56: AUT: 1.14107142857143 BEL: 0.18263865 BGR: 0.00629615362048 CYP: 0.21361725 CZE: 0.62292470164227 DNM: 0.04223282701 EST: 0.01174424292994 FIN: 0.2654843 FRK: 5.71078234837204 DEU: 5.03009971 GRC: 0.07769770064811 HRV: NO HUN: 0.03123794279593 IRL: IE ITA: IE LVA: NE LTU: NO LUX: NO MLT: NO NLD: NO POL: NO PRT: 0.2214015518331 ROU: NO SVK: 0.125025 SVN: NO ESP: NE SWE: 0.5991084 GBE: 2.99989770107079
Note on L56: AUT: 2.6625 BEL: 0.42615685 BGR: NO CYP: 0.07120575 CZE: 0.76135241311833 DNM: 0.32500914699 EST: 0.02740323350319 FIN: 0.7964529 FRK: NO DEU: NA GRC: 0.02604411935189 HRV: NO HUN: NO IRL: NO ITA: IE LVA: NO LTU: NO LUX: NO MLT: NE NLD: NO POL: NO PRT: 0.33210232774966 ROU: NO SVK: 0.041675 SVN: NO ESP: NA SWE: 3.3949476 GBE: 14.64655936405149
Note on C57: AUT: NO VALUE BEL: NO VALUE BGR: NO VALUE CYP: NO VALUE CZE: NO VALUE DNM: NO EST: NO VALUE FIN: NO VALUE FRK: NO VALUE DEU: NO VALUE GRC: NO VALUE HRV: NO VALUE HUN: NO VALUE IRL: NA ITA: NO VALUE LVA: NO VALUE LTU: NO LUX: NO VALUE MLT: NO VALUE NLD: NO VALUE POL: NO VALUE PRT: NO VALUE ROU: NO SVK: NO VALUE SVN: NO VALUE ESP: NO SWE: NO VALUE GBE: NO
Note on D57: AUT: NO VALUE BEL: NO VALUE BGR: NO VALUE CYP: NO VALUE CZE: NO VALUE DNM: NO EST: NO VALUE FIN: NO VALUE FRK: NO VALUE DEU: NO VALUE GRC: NO VALUE HRV: NO VALUE HUN: NO VALUE IRL: NA ITA: NO VALUE LVA: NO VALUE LTU: NO LUX: NO VALUE MLT: NO VALUE NLD: NO VALUE POL: NO VALUE PRT: NO VALUE ROU: NO SVK: NO VALUE SVN: NO VALUE ESP: NO SWE: NO VALUE GBE: NO
Note on E57: AUT: NO VALUE BEL: NO VALUE BGR: NO VALUE CYP: NO VALUE CZE: NO VALUE DNM: NO EST: NO VALUE FIN: NO VALUE FRK: NO VALUE DEU: NO VALUE GRC: NO VALUE HRV: NO VALUE HUN: NO VALUE IRL: NA ITA: NO VALUE LVA: NO VALUE LTU: NO LUX: NO VALUE MLT: NO VALUE NLD: NO VALUE POL: NO VALUE PRT: NO VALUE ROU: NO SVK: NO VALUE SVN: NO VALUE ESP: NO SWE: NO VALUE GBE: NO
Note on I57: AUT: NO VALUE BEL: NO VALUE BGR: NO VALUE CYP: NO VALUE CZE: NO VALUE DNM: NO EST: NO VALUE FIN: NO VALUE FRK: NO VALUE DEU: NO VALUE GRC: NO VALUE HRV: NO VALUE HUN: NO VALUE IRL: NO ITA: NO VALUE LVA: NO VALUE LTU: NO LUX: NO VALUE MLT: NO VALUE NLD: NO VALUE POL: NO VALUE PRT: NO VALUE ROU: NO SVK: NO VALUE SVN: NO VALUE ESP: NO SWE: NO VALUE GBE: NO
Note on J57: AUT: NO VALUE BEL: NO VALUE BGR: NO VALUE CYP: NO VALUE CZE: NO VALUE DNM: NO EST: NO VALUE FIN: NO VALUE FRK: NO VALUE DEU: NO VALUE GRC: NO VALUE HRV: NO VALUE HUN: NO VALUE IRL: NO ITA: NO VALUE LVA: NO VALUE LTU: NO LUX: NO VALUE MLT: NO VALUE NLD: NO VALUE POL: NO VALUE PRT: NO VALUE ROU: NO SVK: NO VALUE SVN: NO VALUE ESP: NO SWE: NO VALUE GBE: NO
Note on K57: AUT: NO VALUE BEL: NO VALUE BGR: NO VALUE CYP: NO VALUE CZE: NO VALUE DNM: NO EST: NO VALUE FIN: NO VALUE FRK: NO VALUE DEU: NO VALUE GRC: NO VALUE HRV: NO VALUE HUN: NO VALUE IRL: NO ITA: NO VALUE LVA: NO VALUE LTU: NO LUX: NO VALUE MLT: NO VALUE NLD: NO VALUE POL: NO VALUE PRT: NO VALUE ROU: NO SVK: NO VALUE SVN: NO VALUE ESP: NO SWE: NO VALUE GBE: NO
Note on L57: AUT: NO VALUE BEL: NO VALUE BGR: NO VALUE CYP: NO VALUE CZE: NO VALUE DNM: NO EST: NO VALUE FIN: NO FRK: NO DEU: NA GRC: NO VALUE HRV: NO VALUE HUN: NO VALUE IRL: NO ITA: NO VALUE LVA: NO VALUE LTU: NO LUX: NO VALUE MLT: NO VALUE NLD: NO POL: NO VALUE PRT: NO ROU: NO SVK: NO VALUE SVN: NO VALUE ESP: NO SWE: NO VALUE GBE: NO
Note on C58: AUT: NO BEL: NO BGR: 0.39843 CYP: NO CZE: 5.53 DNM: 0.745 EST: 0.173224 FIN: 0.018493608 FRK: 79.94432 DEU: 4.5713338 GRC: NO HRV: NO HUN: 0.20831759972547 IRL: NA ITA: IE LVA: 4.32107957200461 LTU: NO LUX: NO MLT: NO NLD: NO POL: 9.716355 PRT: 1.97770106511628 ROU: NO SVK: 1.22719047 SVN: NO ESP: 250.41823838341699 SWE: 0.33717298339648 GBE: 16.88850324997891
Note on D58: AUT: 7.05786133333333 BEL: 12.76536590510083 BGR: 5.2008994829056 CYP: 2.820636 CZE: 58.49642059674327 DNM: 1.525470852 EST: 5.759411342 FIN: 0.8059356 FRK: 786.265988438436 DEU: 569.504988 GRC: 8.34627444 HRV: 83.00 HUN: 3.15205090763093 IRL: NA ITA: IE LVA: 17.11336308488939 LTU: 3.59556 LUX: 2.09686365 MLT: 133.45135721818187 NLD: NO POL: 112.002 PRT: 41.4232408744186 ROU: 17.7069708 SVK: 13.6417125 SVN: 6.8224 ESP: 81.219040001 SWE: 3.119728 GBE: 144.61500498426543
Note on E58: AUT: 2.21160714285714 BEL: 0.73051290510083 BGR: 0.04433345773568 CYP: 0.303318 CZE: 3.11162927294435 DNM: 0.048201184 EST: 0.39450654110258 FIN: 0.0953352 FRK: 27.3725681757361 DEU: NA GRC: 0.91885612 HRV: NO HUN: 0.0090297068447 IRL: NA ITA: IE LVA: 5.90010385665955 LTU: 0.164 LUX: NO MLT: NO NLD: NO POL: NO PRT: 2.61656379439125 ROU: NO SVK: 0.62425 SVN: NO ESP: NE SWE: 0.363096 GBE: 8.68167941171791
Note on I58: AUT: NO BEL: NO BGR: NO CYP: NO CZE: 0.02765 DNM: 0.003725 EST: 0.00173224 FIN: 0.00018493608 FRK: 10.8756500378344 DEU: 0.00709532 GRC: NO HRV: NO HUN: 0.00208317599725 IRL: IE ITA: IE LVA: 0.02592647743203 LTU: NO LUX: NO MLT: NO NLD: NO POL: 0.05829813 PRT: 0.0118662063907 ROU: NO SVK: 0.0122719047 SVN: NO ESP: 1.50250943 SWE: 0.01517278425284 GBE: 0.10506861387992
Note on J58: AUT: 2.04677978666667 BEL: 3.11411195255042 BGR: 1.04017989658112 CYP: 0.705159 CZE: 11.69928411934865 DNM: 0.25933004485 EST: 0.8592643342 FIN: 0.12235567745454 FRK: 189.626299872916 DEU: 67.4528298 GRC: 2.08656861 HRV: 26.975 HUN: 0.37990710712794 IRL: IE ITA: IE LVA: 5.13400892546682 LTU: 0.765468 LUX: 0.3145295475 MLT: 26.66462776363638 NLD: NO POL: 13.44024 PRT: 13.462553284186 ROU: 5.04518616 SVK: 2.87021631 SVN: 2.04672 ESP: 81.219040001 SWE: 0.25270984 GBE: 34.28247088947086
Note on K58: AUT: 0.66348214285714 BEL: 0.21915387153025 BGR: 0.04433345773568 CYP: 0.2274885 CZE: 1.40023317282496 DNM: 0.00554313616 EST: 0.11835196233078 FIN: 0.0238338 FRK: 19.0586561100408 DEU: 10.46573662 GRC: 0.68817963431186 HRV: NO HUN: 0.0090297068447 IRL: IE ITA: IE LVA: 0.29500519283298 LTU: 0.123 LUX: NO MLT: NO NLD: NO POL: NO PRT: 0.52331275887825 ROU: NO SVK: 0.37455 SVN: NO ESP: NE SWE: 0.0544644 GBE: 1.47588549999204
Note on L58: AUT: 1.548125 BEL: 0.51135903357058 BGR: NO CYP: 0.0758295 CZE: 1.71139610011939 DNM: 0.04265804784 EST: 0.27615457877181 FIN: 0.0715014 FRK: NO DEU: NA GRC: 0.23067648568814 HRV: NO HUN: NO IRL: NO ITA: IE LVA: 5.60509866382658 LTU: 0.041 LUX: NO MLT: NE NLD: NO POL: NO PRT: 0.78496913831737 ROU: NO SVK: 0.2497 SVN: NO ESP: NA SWE: 0.3086316 GBE: 7.20579391172587
Note on C59: AUT: 1.563432 BEL: NO BGR: 0.05434 CYP: NO CZE: 0.965 DNM: 3.042 EST: 0.691912 FIN: 0.240416904 FRK: 64.23716 DEU: 4.8689394 GRC: NO HRV: NO HUN: 1.35012935613755 IRL: NA ITA: IE LVA: 0.18566591053288 LTU: NO LUX: NO MLT: NO NLD: NO POL: 84.20841 PRT: 0.98885053255814 ROU: NO SVK: 1.723819075638 SVN: NO ESP: 9.78576950195715 SWE: 4.38324878415427 GBE: 31.83004380041471
Note on D59: AUT: 19.506864 BEL: 16.806803 BGR: 0.7879334614528 CYP: 3.130218 CZE: 17.32823197343708 DNM: 12.718436544 EST: 8.486649496 FIN: 10.47716279999997 FRK: 187.23568400633 DEU: 200.908994 GRC: 1.81890072 HRV: NE HUN: 9.48617611081133 IRL: NA ITA: IE LVA: 1.28545815946704 LTU: 23.29028 LUX: 0.516756825 MLT: 1.45212912 NLD: NO POL: 1,141.789 PRT: 20.7116204372093 ROU: 34.6976604 SVK: 8.9666 SVN: 3.4112 ESP: 14.766324796 SWE: 40.556464 GBE: 306.09177410364589
Note on E59: AUT: 3.65625 BEL: 0.6134765 BGR: 0.00664780406784 CYP: 0.336609 CZE: 1.25378627561403 DNM: 0.434013242 EST: 0.04626519942098 FIN: 1.2393576 FRK: 16.2920531701311 DEU: NA GRC: 0.08892156 HRV: NO HUN: 0.05555427629404 IRL: NA ITA: IE LVA: NE LTU: NO LUX: NO MLT: NE NLD: NO POL: NO PRT: 1.30828189719562 ROU: NO SVK: 0.2383 SVN: NO ESP: NE SWE: 4.720248 GBE: 20.85490380423542
Note on I59: AUT: NO BEL: NO BGR: NO CYP: NO CZE: 0.004825 DNM: 0.01521 EST: 0.00691912 FIN: 0.00240416904 FRK: 5.31781923760524 DEU: 0.00531461 GRC: NO HRV: NO HUN: 0.01350129356138 IRL: IE ITA: IE LVA: 0.0011139954632 LTU: NO LUX: NO MLT: NO NLD: NO POL: 0.50525046 PRT: 0.00593310319535 ROU: NO SVK: 0.01723819075638 SVN: NO ESP: 0.058714617 SWE: 0.19724619528694 GBE: 0.16500230197165
Note on J59: AUT: 5.65699056 BEL: 4.025216 BGR: 0.15758669229056 CYP: 0.7825545 CZE: 3.46564639468742 DNM: 2.1621342125 EST: 2.4778665496 FIN: 1.59062380690908 FRK: 32.002824864433 DEU: 31.4397174 GRC: 0.45472518 HRV: NE HUN: 1.73495936386245 IRL: IE ITA: IE LVA: 0.38563744784011 LTU: 6.987084 LUX: 0.07751352375 MLT: 0.24202152 NLD: NO POL: 137.01468 PRT: 6.73127664209302 ROU: 6.93953208 SVK: 1.10109848 SVN: 1.02336 ESP: 14.766324796 SWE: 3.28522792 GBE: 71.62243808032895
Note on K59: AUT: 1.096875 BEL: 0.18404295 BGR: 0.00664780406784 CYP: 0.25245675 CZE: 0.56420382402631 DNM: 0.04991152283 EST: 0.01387955982629 FIN: 0.3098394 FRK: 6.75013784760982 DEU: 4.9677875 GRC: 0.06659802912695 HRV: NO HUN: 0.05555427629404 IRL: NO ITA: IE LVA: NE LTU: NO LUX: NO MLT: NO NLD: NO POL: NO PRT: 0.26165637943912 ROU: NO SVK: 0.207321 SVN: NO ESP: NE SWE: 0.7080372 GBE: 3.54533364672002
Note on L59: AUT: 2.559375 BEL: 0.42943355 BGR: NO CYP: 0.08415225 CZE: 0.68958245158771 DNM: 0.38410171917 EST: 0.03238563959468 FIN: 0.9295182 FRK: NO DEU: NA GRC: 0.02232353087305 HRV: NO HUN: NO IRL: NO ITA: IE LVA: NO LTU: NO LUX: NO MLT: NE NLD: NO POL: NO PRT: 0.39248456915869 ROU: NO SVK: 0.030979 SVN: NO ESP: NA SWE: 4.0122108 GBE: 17.3095701575154
Note on C60: AUT: NO BEL: NO BGR: NO CYP: NO VALUE CZE: NO VALUE DNM: NO EST: NO VALUE FIN: NO FRK: NO DEU: NA GRC: NO VALUE HRV: NO VALUE HUN: NO VALUE IRL: NA ITA: NO VALUE LVA: NO VALUE LTU: NO LUX: NO VALUE MLT: NO VALUE NLD: NO VALUE POL: NO VALUE PRT: NO VALUE ROU: NO SVK: NO SVN: NO VALUE ESP: NO SWE: NO VALUE GBE: NO VALUE
Note on D60: AUT: 0.06825 BEL: 0.05931198102017 BGR: 0.012068978688 CYP: NO VALUE CZE: NO VALUE DNM: NO EST: NO VALUE FIN: NO FRK: 0.2054 DEU: NA GRC: NO VALUE HRV: NO VALUE HUN: NO VALUE IRL: NA ITA: NO VALUE LVA: NO VALUE LTU: NO LUX: NO VALUE MLT: NO VALUE NLD: NO VALUE POL: NO VALUE PRT: NO VALUE ROU: NO SVK: NO SVN: NO VALUE ESP: NO SWE: NO VALUE GBE: NO VALUE
Note on E60: AUT: 0.034125 BEL: 0.02965599051008 BGR: NO CYP: NO VALUE CZE: NO VALUE DNM: NO EST: NO VALUE FIN: NO FRK: 0.0793 DEU: NA GRC: NO VALUE HRV: NO VALUE HUN: NO VALUE IRL: NA ITA: NO VALUE LVA: NO VALUE LTU: NO LUX: NO VALUE MLT: NO VALUE NLD: NO VALUE POL: NO VALUE PRT: NO VALUE ROU: NO SVK: NO SVN: NO VALUE ESP: NO SWE: NO VALUE GBE: NO VALUE
Note on I60: AUT: NO BEL: NO BGR: NO CYP: NO VALUE CZE: NO VALUE DNM: NO EST: NO VALUE FIN: NO FRK: NO DEU: NA GRC: NO VALUE HRV: NO VALUE HUN: NO VALUE IRL: IE ITA: NO VALUE LVA: NO VALUE LTU: NO LUX: NO VALUE MLT: NO VALUE NLD: NO VALUE POL: NO VALUE PRT: NO VALUE ROU: NO SVK: NO SVN: NO VALUE ESP: NO SWE: NO VALUE GBE: NO VALUE
Note on J60: AUT: 0.0197925 BEL: 0.01482799525504 BGR: 0.0024137957376 CYP: NO VALUE CZE: NO VALUE DNM: NO EST: NO VALUE FIN: NO FRK: 0.0598 DEU: NA GRC: NO VALUE HRV: NO VALUE HUN: NO VALUE IRL: IE ITA: NO VALUE LVA: NO VALUE LTU: NO LUX: NO VALUE MLT: NO VALUE NLD: NO VALUE POL: NO VALUE PRT: NO VALUE ROU: NO SVK: NO SVN: NO VALUE ESP: NO SWE: NO VALUE GBE: NO VALUE
Note on K60: AUT: 0.0102375 BEL: 0.00889679715302 BGR: NO CYP: NO VALUE CZE: NO VALUE DNM: NO EST: NO VALUE FIN: NO FRK: 0.065 DEU: NA GRC: NO VALUE HRV: NO VALUE HUN: NO VALUE IRL: NO ITA: NO VALUE LVA: NO VALUE LTU: NO LUX: NO VALUE MLT: NO VALUE NLD: NO VALUE POL: NO VALUE PRT: NO VALUE ROU: NO SVK: NO SVN: NO VALUE ESP: NO SWE: NO VALUE GBE: NO VALUE
Note on L60: AUT: 0.0238875 BEL: 0.02075919335706 BGR: NO CYP: NO VALUE CZE: NO VALUE DNM: NO EST: NO VALUE FIN: NO FRK: NO DEU: NA GRC: NO VALUE HRV: NO VALUE HUN: NO VALUE IRL: NO ITA: NO VALUE LVA: NO VALUE LTU: NO LUX: NO VALUE MLT: NO VALUE NLD: NO POL: NO VALUE PRT: NO ROU: NO SVK: NO SVN: NO VALUE ESP: NO SWE: NO VALUE GBE: NO VALUE
Note on C61: AUT: NO VALUE BEL: NO VALUE BGR: NO VALUE CYP: NO VALUE CZE: NO VALUE DNM: NO EST: NO VALUE FIN: NO VALUE FRK: NO VALUE DEU: NO VALUE GRC: NO VALUE HRV: NO VALUE HUN: NO VALUE IRL: NA ITA: NO VALUE LVA: NO VALUE LTU: NO LUX: NO VALUE MLT: NO VALUE NLD: NO VALUE POL: NO VALUE PRT: NO VALUE ROU: NO SVK: NO VALUE SVN: NO VALUE ESP: NO SWE: NO VALUE GBE: NO VALUE
Note on D61: AUT: NO VALUE BEL: NO VALUE BGR: NO VALUE CYP: NO VALUE CZE: NO VALUE DNM: NO EST: NO VALUE FIN: NO VALUE FRK: NO VALUE DEU: NO VALUE GRC: NO VALUE HRV: NO VALUE HUN: NO VALUE IRL: NA ITA: NO VALUE LVA: NO VALUE LTU: NO LUX: NO VALUE MLT: NO VALUE NLD: NO VALUE POL: NO VALUE PRT: NO VALUE ROU: NO SVK: NO VALUE SVN: NO VALUE ESP: NO SWE: NO VALUE GBE: NO VALUE
Note on E61: AUT: NO VALUE BEL: NO VALUE BGR: NO VALUE CYP: NO VALUE CZE: NO VALUE DNM: NO EST: NO VALUE FIN: NO VALUE FRK: NO VALUE DEU: NO VALUE GRC: NO VALUE HRV: NO VALUE HUN: NO VALUE IRL: NA ITA: NO VALUE LVA: NO VALUE LTU: NO LUX: NO VALUE MLT: NO VALUE NLD: NO VALUE POL: NO VALUE PRT: NO VALUE ROU: NO SVK: NO VALUE SVN: NO VALUE ESP: NO SWE: NO VALUE GBE: NO VALUE
Note on I61: AUT: NO VALUE BEL: NO VALUE BGR: NO VALUE CYP: NO VALUE CZE: NO VALUE DNM: NO EST: NO VALUE FIN: NO VALUE FRK: NO VALUE DEU: NO VALUE GRC: NO VALUE HRV: NO VALUE HUN: NO VALUE IRL: NO ITA: NO VALUE LVA: NO VALUE LTU: NO LUX: NO VALUE MLT: NO VALUE NLD: NO VALUE POL: NO VALUE PRT: NO VALUE ROU: NO SVK: NO VALUE SVN: NO VALUE ESP: NO SWE: NO VALUE GBE: NO VALUE
Note on J61: AUT: NO VALUE BEL: NO VALUE BGR: NO VALUE CYP: NO VALUE CZE: NO VALUE DNM: NO EST: NO VALUE FIN: NO VALUE FRK: NO VALUE DEU: NO VALUE GRC: NO VALUE HRV: NO VALUE HUN: NO VALUE IRL: NO ITA: NO VALUE LVA: NO VALUE LTU: NO LUX: NO VALUE MLT: NO VALUE NLD: NO VALUE POL: NO VALUE PRT: NO VALUE ROU: NO SVK: NO VALUE SVN: NO VALUE ESP: NO SWE: NO VALUE GBE: NO VALUE
Note on K61: AUT: NO VALUE BEL: NO VALUE BGR: NO VALUE CYP: NO VALUE CZE: NO VALUE DNM: NO EST: NO VALUE FIN: NO VALUE FRK: NO VALUE DEU: NO VALUE GRC: NO VALUE HRV: NO VALUE HUN: NO VALUE IRL: NO ITA: NO VALUE LVA: NO VALUE LTU: NO LUX: NO VALUE MLT: NO VALUE NLD: NO VALUE POL: NO VALUE PRT: NO VALUE ROU: NO SVK: NO VALUE SVN: NO VALUE ESP: NO SWE: NO VALUE GBE: NO VALUE
Note on L61: AUT: NO VALUE BEL: NO VALUE BGR: NO VALUE CYP: NO VALUE CZE: NO VALUE DNM: NO EST: NO VALUE FIN: NO FRK: NO DEU: NA GRC: NO VALUE HRV: NO VALUE HUN: NO VALUE IRL: NO ITA: NO VALUE LVA: NO VALUE LTU: NO LUX: NO VALUE MLT: NO VALUE NLD: NO POL: NO VALUE PRT: NO ROU: NO SVK: NO VALUE SVN: NO VALUE ESP: NO SWE: NO VALUE GBE: NO VALUE
Note on C62: AUT: NO VALUE BEL: NO VALUE BGR: NO VALUE CYP: NO VALUE CZE: NO VALUE DNM: NO EST: NO VALUE FIN: NO VALUE FRK: NO VALUE DEU: NO VALUE GRC: NO VALUE HRV: NO VALUE HUN: NO VALUE IRL: NA ITA: NO VALUE LVA: NO VALUE LTU: NO LUX: NO VALUE MLT: NO VALUE NLD: NO VALUE POL: NO VALUE PRT: NO VALUE ROU: NO SVK: NO VALUE SVN: NO VALUE ESP: NO SWE: NO VALUE GBE: NO VALUE
Note on D62: AUT: NO VALUE BEL: NO VALUE BGR: NO VALUE CYP: NO VALUE CZE: NO VALUE DNM: NO EST: NO VALUE FIN: NO VALUE FRK: NO VALUE DEU: NO VALUE GRC: NO VALUE HRV: NO VALUE HUN: NO VALUE IRL: NA ITA: NO VALUE LVA: NO VALUE LTU: NO LUX: NO VALUE MLT: NO VALUE NLD: NO VALUE POL: NO VALUE PRT: NO VALUE ROU: NO SVK: NO VALUE SVN: NO VALUE ESP: NO SWE: NO VALUE GBE: NO VALUE
Note on E62: AUT: NO VALUE BEL: NO VALUE BGR: NO VALUE CYP: NO VALUE CZE: NO VALUE DNM: NO EST: NO VALUE FIN: NO VALUE FRK: NO VALUE DEU: NO VALUE GRC: NO VALUE HRV: NO VALUE HUN: NO VALUE IRL: NA ITA: NO VALUE LVA: NO VALUE LTU: NO LUX: NO VALUE MLT: NO VALUE NLD: NO VALUE POL: NO VALUE PRT: NO VALUE ROU: NO SVK: NO VALUE SVN: NO VALUE ESP: NO SWE: NO VALUE GBE: NO VALUE
Note on I62: AUT: NO VALUE BEL: NO VALUE BGR: NO VALUE CYP: NO VALUE CZE: NO VALUE DNM: NO EST: NO VALUE FIN: NO VALUE FRK: NO VALUE DEU: NO VALUE GRC: NO VALUE HRV: NO VALUE HUN: NO VALUE IRL: NO ITA: NO VALUE LVA: NO VALUE LTU: NO LUX: NO VALUE MLT: NO VALUE NLD: NO VALUE POL: NO VALUE PRT: NO VALUE ROU: NO SVK: NO VALUE SVN: NO VALUE ESP: NO SWE: NO VALUE GBE: NO VALUE
Note on J62: AUT: NO VALUE BEL: NO VALUE BGR: NO VALUE CYP: NO VALUE CZE: NO VALUE DNM: NO EST: NO VALUE FIN: NO VALUE FRK: NO VALUE DEU: NO VALUE GRC: NO VALUE HRV: NO VALUE HUN: NO VALUE IRL: NO ITA: NO VALUE LVA: NO VALUE LTU: NO LUX: NO VALUE MLT: NO VALUE NLD: NO VALUE POL: NO VALUE PRT: NO VALUE ROU: NO SVK: NO VALUE SVN: NO VALUE ESP: NO SWE: NO VALUE GBE: NO VALUE
Note on K62: AUT: NO VALUE BEL: NO VALUE BGR: NO VALUE CYP: NO VALUE CZE: NO VALUE DNM: NO EST: NO VALUE FIN: NO VALUE FRK: NO VALUE DEU: NO VALUE GRC: NO VALUE HRV: NO VALUE HUN: NO VALUE IRL: NO ITA: NO VALUE LVA: NO VALUE LTU: NO LUX: NO VALUE MLT: NO VALUE NLD: NO VALUE POL: NO VALUE PRT: NO VALUE ROU: NO SVK: NO VALUE SVN: NO VALUE ESP: NO SWE: NO VALUE GBE: NO VALUE
Note on L62: AUT: NO VALUE BEL: NO VALUE BGR: NO VALUE CYP: NO VALUE CZE: NO VALUE DNM: NO EST: NO VALUE FIN: NO FRK: NO DEU: NA GRC: NO VALUE HRV: NO VALUE HUN: NO VALUE IRL: NO ITA: NO VALUE LVA: NO VALUE LTU: NO LUX: NO VALUE MLT: NO VALUE NLD: NO POL: NO VALUE PRT: NO ROU: NO SVK: NO VALUE SVN: NO VALUE ESP: NO SWE: NO VALUE GBE: NO VALUE
Note on C63: AUT: NO VALUE BEL: NO VALUE BGR: NO VALUE CYP: NO VALUE CZE: NO VALUE DNM: NO EST: NO VALUE FIN: NO VALUE FRK: NO VALUE DEU: NO VALUE GRC: NO VALUE HRV: NO VALUE HUN: NO VALUE IRL: NA ITA: NO VALUE LVA: NO VALUE LTU: NO LUX: NO VALUE MLT: NO VALUE NLD: NO VALUE POL: NO VALUE PRT: NO VALUE ROU: NO SVK: NO VALUE SVN: NO VALUE ESP: NO SWE: NO VALUE GBE: NO VALUE
Note on D63: AUT: NO VALUE BEL: NO VALUE BGR: NO VALUE CYP: NO VALUE CZE: NO VALUE DNM: NO EST: NO VALUE FIN: NO VALUE FRK: NO VALUE DEU: NO VALUE GRC: NO VALUE HRV: NO VALUE HUN: NO VALUE IRL: NA ITA: NO VALUE LVA: NO VALUE LTU: NO LUX: NO VALUE MLT: NO VALUE NLD: NO VALUE POL: NO VALUE PRT: NO VALUE ROU: NO SVK: NO VALUE SVN: NO VALUE ESP: NO SWE: NO VALUE GBE: NO VALUE
Note on E63: AUT: NO VALUE BEL: NO VALUE BGR: NO VALUE CYP: NO VALUE CZE: NO VALUE DNM: NO EST: NO VALUE FIN: NO VALUE FRK: NO VALUE DEU: NO VALUE GRC: NO VALUE HRV: NO VALUE HUN: NO VALUE IRL: NA ITA: NO VALUE LVA: NO VALUE LTU: NO LUX: NO VALUE MLT: NO VALUE NLD: NO VALUE POL: NO VALUE PRT: NO VALUE ROU: NO SVK: NO VALUE SVN: NO VALUE ESP: NO SWE: NO VALUE GBE: NO VALUE
Note on I63: AUT: NO VALUE BEL: NO VALUE BGR: NO VALUE CYP: NO VALUE CZE: NO VALUE DNM: NO EST: NO VALUE FIN: NO VALUE FRK: NO VALUE DEU: NO VALUE GRC: NO VALUE HRV: NO VALUE HUN: NO VALUE IRL: NO ITA: NO VALUE LVA: NO VALUE LTU: NO LUX: NO VALUE MLT: NO VALUE NLD: NO VALUE POL: NO VALUE PRT: NO VALUE ROU: NO SVK: NO VALUE SVN: NO VALUE ESP: NO SWE: NO VALUE GBE: NO VALUE
Note on J63: AUT: NO VALUE BEL: NO VALUE BGR: NO VALUE CYP: NO VALUE CZE: NO VALUE DNM: NO EST: NO VALUE FIN: NO VALUE FRK: NO VALUE DEU: NO VALUE GRC: NO VALUE HRV: NO VALUE HUN: NO VALUE IRL: NO ITA: NO VALUE LVA: NO VALUE LTU: NO LUX: NO VALUE MLT: NO VALUE NLD: NO VALUE POL: NO VALUE PRT: NO VALUE ROU: NO SVK: NO VALUE SVN: NO VALUE ESP: NO SWE: NO VALUE GBE: NO VALUE
Note on K63: AUT: NO VALUE BEL: NO VALUE BGR: NO VALUE CYP: NO VALUE CZE: NO VALUE DNM: NO EST: NO VALUE FIN: NO VALUE FRK: NO VALUE DEU: NO VALUE GRC: NO VALUE HRV: NO VALUE HUN: NO VALUE IRL: NO ITA: NO VALUE LVA: NO VALUE LTU: NO LUX: NO VALUE MLT: NO VALUE NLD: NO VALUE POL: NO VALUE PRT: NO VALUE ROU: NO SVK: NO VALUE SVN: NO VALUE ESP: NO SWE: NO VALUE GBE: NO VALUE
Note on L63: AUT: NO VALUE BEL: NO VALUE BGR: NO VALUE CYP: NO VALUE CZE: NO VALUE DNM: NO EST: NO VALUE FIN: NO FRK: NO DEU: NA GRC: NO VALUE HRV: NO VALUE HUN: NO VALUE IRL: NO ITA: NO VALUE LVA: NO VALUE LTU: NO LUX: NO VALUE MLT: NO VALUE NLD: NO POL: NO VALUE PRT: NO ROU: NO SVK: NO VALUE SVN: NO VALUE ESP: NO SWE: NO VALUE GBE: NO VALUE
Note on C64: AUT: NO VALUE BEL: NO BGR: NO CYP: NO VALUE CZE: NO VALUE DNM: NO EST: NO VALUE FIN: NO FRK: NO VALUE DEU: NA GRC: NO VALUE HRV: NO VALUE HUN: NO VALUE IRL: NA ITA: NO VALUE LVA: NO VALUE LTU: NO LUX: NO VALUE MLT: NO VALUE NLD: NO VALUE POL: NO VALUE PRT: NO VALUE ROU: NO SVK: NO VALUE SVN: NO VALUE ESP: NO SWE: NO VALUE GBE: NO VALUE
Note on D64: AUT: NO VALUE BEL: 0.02669039145907 BGR: 0.00936 CYP: NO VALUE CZE: NO VALUE DNM: NO EST: NO VALUE FIN: 0.004602 FRK: NO VALUE DEU: NA GRC: NO VALUE HRV: NO VALUE HUN: NO VALUE IRL: NA ITA: NO VALUE LVA: NO VALUE LTU: NO LUX: NO VALUE MLT: NO VALUE NLD: NO VALUE POL: NO VALUE PRT: NO VALUE ROU: NO SVK: NO VALUE SVN: NO VALUE ESP: NO SWE: NO VALUE GBE: NO VALUE
Note on E64: AUT: NO VALUE BEL: 0.02669039145907 BGR: NO CYP: NO VALUE CZE: NO VALUE DNM: NO EST: NO VALUE FIN: NO FRK: NO VALUE DEU: NA GRC: NO VALUE HRV: NO VALUE HUN: NO VALUE IRL: NA ITA: NO VALUE LVA: NO VALUE LTU: NO LUX: NO VALUE MLT: NO VALUE NLD: NO VALUE POL: NO VALUE PRT: NO VALUE ROU: NO SVK: NO VALUE SVN: NO VALUE ESP: NO SWE: NO VALUE GBE: NO VALUE
Note on I64: AUT: NO VALUE BEL: NO BGR: NO CYP: NO VALUE CZE: NO VALUE DNM: NO EST: NO VALUE FIN: NO FRK: NO VALUE DEU: NA GRC: NO VALUE HRV: NO VALUE HUN: NO VALUE IRL: NO ITA: NO VALUE LVA: NO VALUE LTU: NO LUX: NO VALUE MLT: NO VALUE NLD: NO VALUE POL: NO VALUE PRT: NO VALUE ROU: NO SVK: NO VALUE SVN: NO VALUE ESP: NO SWE: NO VALUE GBE: NO VALUE
Note on J64: AUT: NO VALUE BEL: 0.01334519572954 BGR: 0.001872 CYP: NO VALUE CZE: NO VALUE DNM: NO EST: NO VALUE FIN: 0.00069866727273 FRK: NO VALUE DEU: NA GRC: NO VALUE HRV: NO VALUE HUN: NO VALUE IRL: NO ITA: NO VALUE LVA: NO VALUE LTU: NO LUX: NO VALUE MLT: NO VALUE NLD: NO VALUE POL: NO VALUE PRT: NO VALUE ROU: NO SVK: NO VALUE SVN: NO VALUE ESP: NO SWE: NO VALUE GBE: NO VALUE
Note on K64: AUT: NO VALUE BEL: 0.00800711743772 BGR: NO CYP: NO VALUE CZE: NO VALUE DNM: NO EST: NO VALUE FIN: NO FRK: NO VALUE DEU: NA GRC: NO VALUE HRV: NO VALUE HUN: NO VALUE IRL: NO ITA: NO VALUE LVA: NO VALUE LTU: NO LUX: NO VALUE MLT: NO VALUE NLD: NO VALUE POL: NO VALUE PRT: NO VALUE ROU: NO SVK: NO VALUE SVN: NO VALUE ESP: NO SWE: NO VALUE GBE: NO VALUE
Note on L64: AUT: NO VALUE BEL: 0.01868327402135 BGR: NO CYP: NO VALUE CZE: NO VALUE DNM: NO EST: NO VALUE FIN: NO FRK: NO DEU: NA GRC: NO VALUE HRV: NO VALUE HUN: NO VALUE IRL: NO ITA: NO VALUE LVA: NO VALUE LTU: NO LUX: NO VALUE MLT: NO VALUE NLD: NO POL: NO VALUE PRT: NO ROU: NO SVK: NO VALUE SVN: NO VALUE ESP: NO SWE: NO VALUE GBE: NO VALUE
Note on C66: AUT: NO VALUE BEL: NO VALUE BGR: NO VALUE CYP: NO VALUE CZE: NO VALUE DNM: NO EST: NO VALUE FIN: NO VALUE FRK: NO VALUE DEU: NO VALUE GRC: NO VALUE HRV: NO VALUE HUN: NO VALUE IRL: NA ITA: NO VALUE LVA: NO VALUE LTU: NO LUX: NO VALUE MLT: NO VALUE NLD: NO VALUE POL: NO VALUE PRT: NO VALUE ROU: NO SVK: NO VALUE SVN: NO VALUE ESP: NO SWE: NO VALUE GBE: NO VALUE
Note on D66: AUT: NO VALUE BEL: NO VALUE BGR: NO VALUE CYP: NO VALUE CZE: NO VALUE DNM: NO EST: NO VALUE FIN: NO VALUE FRK: NO VALUE DEU: NO VALUE GRC: NO VALUE HRV: NO VALUE HUN: NO VALUE IRL: NA ITA: NO VALUE LVA: NO VALUE LTU: NO LUX: NO VALUE MLT: NO VALUE NLD: NO VALUE POL: NO VALUE PRT: NO VALUE ROU: NO SVK: NO VALUE SVN: NO VALUE ESP: NO SWE: NO VALUE GBE: NO VALUE
Note on E66: AUT: NO VALUE BEL: NO VALUE BGR: NO VALUE CYP: NO VALUE CZE: NO VALUE DNM: NO EST: NO VALUE FIN: NO VALUE FRK: NO VALUE DEU: NO VALUE GRC: NO VALUE HRV: NO VALUE HUN: NO VALUE IRL: NA ITA: NO VALUE LVA: NO VALUE LTU: NO LUX: NO VALUE MLT: NO VALUE NLD: NO VALUE POL: NO VALUE PRT: NO VALUE ROU: NO SVK: NO VALUE SVN: NO VALUE ESP: NO SWE: NO VALUE GBE: NO VALUE
Note on I66: AUT: NO VALUE BEL: NO VALUE BGR: NO VALUE CYP: NO VALUE CZE: NO VALUE DNM: NO EST: NO VALUE FIN: NO VALUE FRK: NO VALUE DEU: NO VALUE GRC: NO VALUE HRV: NO VALUE HUN: NO VALUE IRL: IE ITA: NO VALUE LVA: NO VALUE LTU: NO LUX: NO VALUE MLT: NO VALUE NLD: NO VALUE POL: NO VALUE PRT: NO VALUE ROU: NO SVK: NO VALUE SVN: NO VALUE ESP: NO SWE: NO VALUE GBE: NO VALUE
Note on J66: AUT: NO VALUE BEL: NO VALUE BGR: NO VALUE CYP: NO VALUE CZE: NO VALUE DNM: NO EST: NO VALUE FIN: NO VALUE FRK: NO VALUE DEU: NO VALUE GRC: NO VALUE HRV: NO VALUE HUN: NO VALUE IRL: IE ITA: NO VALUE LVA: NO VALUE LTU: NO LUX: NO VALUE MLT: NO VALUE NLD: NO VALUE POL: NO VALUE PRT: NO VALUE ROU: NO SVK: NO VALUE SVN: NO VALUE ESP: NO SWE: NO VALUE GBE: NO VALUE
Note on K66: AUT: NO VALUE BEL: NO VALUE BGR: NO VALUE CYP: NO VALUE CZE: NO VALUE DNM: NO EST: NO VALUE FIN: NO VALUE FRK: NO VALUE DEU: NO VALUE GRC: NO VALUE HRV: NO VALUE HUN: NO VALUE IRL: NO ITA: NO VALUE LVA: NO VALUE LTU: NO LUX: NO VALUE MLT: NO VALUE NLD: NO VALUE POL: NO VALUE PRT: NO VALUE ROU: NO SVK: NO VALUE SVN: NO VALUE ESP: NO SWE: NO VALUE GBE: NO VALUE
Note on L66: AUT: NO VALUE BEL: NO VALUE BGR: NO VALUE CYP: NO VALUE CZE: NO VALUE DNM: NO EST: NO VALUE FIN: NO FRK: NO DEU: NA GRC: NO VALUE HRV: NO VALUE HUN: NO VALUE IRL: NO ITA: NO VALUE LVA: NO VALUE LTU: NO LUX: NO VALUE MLT: NO VALUE NLD: NO POL: NO VALUE PRT: NO ROU: NO SVK: NO VALUE SVN: NO VALUE ESP: NO SWE: NO VALUE GBE: NO VALUE
Note on C67: AUT: NO VALUE BEL: NO BGR: NO CYP: NO VALUE CZE: NO VALUE DNM: NO EST: NO FIN: 0.02898 FRK: 1.87795 DEU: NO VALUE GRC: NO VALUE HRV: NO VALUE HUN: NO IRL: NA ITA: NO VALUE LVA: NO VALUE LTU: NO LUX: NO VALUE MLT: NO VALUE NLD: NO VALUE POL: NO VALUE PRT: 0.216108 ROU: NO SVK: NO VALUE SVN: NO VALUE ESP: NO SWE: NO VALUE GBE: 49.64466142324766
Note on D67: AUT: NO VALUE BEL: 0.832048 BGR: NO CYP: NO VALUE CZE: NO VALUE DNM: NO EST: 0.04835 FIN: 0.070035 FRK: 19.1084 DEU: NO VALUE GRC: NO VALUE HRV: NO VALUE HUN: NO IRL: NA ITA: NO VALUE LVA: NO VALUE LTU: NO LUX: NO VALUE MLT: NO VALUE NLD: NO VALUE POL: NO VALUE PRT: 1.596108 ROU: NO SVK: NO VALUE SVN: NO VALUE ESP: NO SWE: NO VALUE GBE: 440.26434038557619
Note on E67: AUT: NO VALUE BEL: NO BGR: NO CYP: NO VALUE CZE: NO VALUE DNM: NO EST: NO FIN: NO FRK: 0.4324 DEU: NO VALUE GRC: NO VALUE HRV: NO VALUE HUN: NO IRL: NA ITA: NO VALUE LVA: NO VALUE LTU: NO LUX: NO VALUE MLT: NO VALUE NLD: NO VALUE POL: NO VALUE PRT: NO ROU: NO SVK: NO VALUE SVN: NO VALUE ESP: NO SWE: NO VALUE GBE: 26.09812281370089
Note on I67: AUT: NO VALUE BEL: NO BGR: NO CYP: NO VALUE CZE: NO VALUE DNM: NO EST: NO FIN: 0.0005796 FRK: 0.16162099926999 DEU: NO VALUE GRC: NO VALUE HRV: NO VALUE HUN: NO IRL: IE ITA: NO VALUE LVA: NO VALUE LTU: NO LUX: NO VALUE MLT: NO VALUE NLD: NO VALUE POL: NO VALUE PRT: 0.00108054 ROU: NO SVK: NO VALUE SVN: NO VALUE ESP: NO SWE: NO VALUE GBE: 0.24822330711624
Note on J67: AUT: NO VALUE BEL: 0.093189376 BGR: NO CYP: NO VALUE CZE: NO VALUE DNM: NO EST: 0.014505 FIN: 0.0112056 FRK: 2.04511399880834 DEU: NO VALUE GRC: NO VALUE HRV: NO VALUE HUN: NO IRL: IE ITA: NO VALUE LVA: NO VALUE LTU: NO LUX: NO VALUE MLT: NO VALUE NLD: NO VALUE POL: NO VALUE PRT: 0.09576648 ROU: NO SVK: NO VALUE SVN: NO VALUE ESP: NO SWE: NO VALUE GBE: 55.40453280335598
Note on K67: AUT: NO VALUE BEL: NO BGR: NO CYP: NO VALUE CZE: NO VALUE DNM: NO EST: NO FIN: NO FRK: 0.1932 DEU: NO VALUE GRC: NO VALUE HRV: NO VALUE HUN: NO IRL: IE ITA: NO VALUE LVA: NO VALUE LTU: NO LUX: NO VALUE MLT: NO VALUE NLD: NO VALUE POL: NO VALUE PRT: NO ROU: NO SVK: NO VALUE SVN: NO VALUE ESP: NO SWE: NO VALUE GBE: 6.91600254563073
Note on L67: AUT: NO VALUE BEL: NO BGR: NO CYP: NO VALUE CZE: NO VALUE DNM: NO EST: NO FIN: NO FRK: NO DEU: NA GRC: NO VALUE HRV: NO VALUE HUN: NO IRL: NO ITA: NO VALUE LVA: NO VALUE LTU: NO LUX: NO VALUE MLT: NO VALUE NLD: NO POL: NO VALUE PRT: NO ROU: NO SVK: NO VALUE SVN: NO VALUE ESP: NO SWE: NO VALUE GBE: 19.18212026807016
Note on C68: AUT: NO VALUE BEL: NO BGR: NO CYP: NO VALUE CZE: NO VALUE DNM: NO EST: NO FIN: 0.0315 FRK: 2.04125 DEU: NO VALUE GRC: NO VALUE HRV: NO VALUE HUN: NO IRL: NA ITA: NO VALUE LVA: NO VALUE LTU: NO LUX: NO VALUE MLT: NO VALUE NLD: NO VALUE POL: NO VALUE PRT: 0.2349 ROU: NO SVK: NO VALUE SVN: NO VALUE ESP: NO SWE: NO VALUE GBE: 50.50165927765637
Note on D68: AUT: NO VALUE BEL: 0.9044 BGR: NO CYP: NO VALUE CZE: NO VALUE DNM: NO EST: 0.50449 FIN: 0.076125 FRK: 20.77 DEU: NO VALUE GRC: NO VALUE HRV: NO VALUE HUN: 0.03 IRL: NA ITA: NO VALUE LVA: NO VALUE LTU: NO LUX: NO VALUE MLT: NO VALUE NLD: NO VALUE POL: NO VALUE PRT: 1.9302 ROU: NO SVK: NO VALUE SVN: NO VALUE ESP: NO SWE: NO VALUE GBE: 459.97117248836429
Note on E68: AUT: NO VALUE BEL: NO BGR: NO CYP: NO VALUE CZE: NO VALUE DNM: NO EST: NO FIN: NO FRK: 0.47 DEU: NO VALUE GRC: NO VALUE HRV: NO VALUE HUN: NO IRL: NA ITA: NO VALUE LVA: NO VALUE LTU: NO LUX: NO VALUE MLT: NO VALUE NLD: NO VALUE POL: NO VALUE PRT: NO ROU: NO SVK: NO VALUE SVN: NO VALUE ESP: NO SWE: NO VALUE GBE: 28.36752479750097
Note on I68: AUT: NO VALUE BEL: NO BGR: NO CYP: NO VALUE CZE: NO VALUE DNM: NO EST: NO FIN: 0.00063 FRK: 0.17567499920651 DEU: NO VALUE GRC: NO VALUE HRV: NO VALUE HUN: NO IRL: IE ITA: NO VALUE LVA: NO VALUE LTU: NO LUX: NO VALUE MLT: NO VALUE NLD: NO VALUE POL: NO VALUE PRT: 0.0011745 ROU: NO SVK: NO VALUE SVN: NO VALUE ESP: NO SWE: NO VALUE GBE: 0.25250829638828
Note on J68: AUT: NO VALUE BEL: 0.1012928 BGR: NO CYP: NO VALUE CZE: NO VALUE DNM: NO EST: 0.151347 FIN: 0.01218 FRK: 2.22294999870472 DEU: NO VALUE GRC: NO VALUE HRV: NO VALUE HUN: 0.00401708343708 IRL: IE ITA: NO VALUE LVA: NO VALUE LTU: NO LUX: NO VALUE MLT: NO VALUE NLD: NO VALUE POL: NO VALUE PRT: 0.115812 ROU: NO SVK: NO VALUE SVN: NO VALUE ESP: NO SWE: NO VALUE GBE: 58.04281887120722
Note on K68: AUT: NO VALUE BEL: NO BGR: NO CYP: NO VALUE CZE: NO VALUE DNM: NO EST: NO FIN: NO FRK: 0.21 DEU: NO VALUE GRC: NO VALUE HRV: NO VALUE HUN: NO IRL: IE ITA: NO VALUE LVA: NO VALUE LTU: NO LUX: NO VALUE MLT: NO VALUE NLD: NO VALUE POL: NO VALUE PRT: NO ROU: NO SVK: NO VALUE SVN: NO VALUE ESP: NO SWE: NO VALUE GBE: 7.51739407133775
Note on L68: AUT: NO VALUE BEL: NO BGR: NO CYP: NO VALUE CZE: NO VALUE DNM: NO EST: NO FIN: NO FRK: NO DEU: NA GRC: NO VALUE HRV: NO VALUE HUN: NO IRL: NO ITA: NO VALUE LVA: NO VALUE LTU: NO LUX: NO VALUE MLT: NO VALUE NLD: NO POL: NO VALUE PRT: NO ROU: NO SVK: NO VALUE SVN: NO VALUE ESP: NO SWE: NO VALUE GBE: 20.85013072616322
Note on C69: AUT: 147.63423999999998 BEL: 292.99600000000004 BGR: 151.33170000000004 CYP: NO CZE: 442.1544248759252 DNM: 48.76 EST: NO FIN: 30.19022 FRK: 1,064.3618 DEU: 3,277.41953443 GRC: NO HRV: NO HUN: 177.73460068707993 IRL: 76.52116599999999 ITA: 1,234.9926241564522 LVA: NE LTU: NO LUX: NO MLT: IE NLD: NA POL: 1,025.4064499999999 PRT: 98.422098 ROU: 174.85525792000004 SVK: 199.5067 SVN: 77.40000000000001 ESP: 1,010.7749989999988 SWE: 174.87520000000001 GBE: 398.66668619015712
Note on D69: AUT: 1,594.6680944921441 BEL: 2,309.1152731925881 BGR: 1,131.5032585203787 CYP: 334.79669999999993 CZE: 2,332.705026666667 DNM: 132.06407292 EST: 175.51703190000001 FIN: 1,106.7828570947961 FRK: 14,889.7450597123 DEU: 23,216.42032849 GRC: 2,797.962 HRV: 650.00 HUN: 1,067.1898709678719 IRL: 1,229.8085584999999 ITA: 9,838.1867864143769 LVA: 156.2540054333333 LTU: 280.77594772069352 LUX: 279.37218226797398 MLT: IE NLD: 3,497.7089536590001 POL: 4,045.9955999999997 PRT: 2,588.330501 ROU: 2,026.5041388799998 SVK: 970.17683185999999 SVN: 499.84669560000015 ESP: 10,793.472250025001 SWE: 2,948.16731675852 GBE: 17,438.212336275752
Note on E69: AUT: 113.09593964074165 BEL: 107.62667318667013 BGR: 43.52640000000002 CYP: 3.59765 CZE: 7.77032425 DNM: NO EST: 13.084514753 FIN: 61.41852121546835 FRK: 400.494386930226 DEU: 85.54603988 GRC: 211.834 HRV: NO HUN: 30.83821 IRL: 56.00272 ITA: NO LVA: 5.00012817386667 LTU: NO LUX: NO MLT: IE NLD: NA POL: NO PRT: NO ROU: NO SVK: 17.4509125 SVN: 7.043 ESP: 444.89126662884422 SWE: 133.74409979872399 GBE: 523.7005047688059
Note on I69: AUT: 0.885322096 BEL: 6.916767 BGR: NO CYP: NO CZE: 2.21077212437963 DNM: 1.9692 EST: NO FIN: 0.6038044 FRK: 68.0897313291299 DEU: 15.53392036 GRC: NO HRV: NO HUN: 1.7773460068708 IRL: 0.000045 ITA: 49.39970496625808 LVA: NE LTU: NO LUX: NO MLT: IE NLD: IE POL: 5.12703225 PRT: 0.345210231 ROU: 0.8742762896 SVK: 1.995067 SVN: 0.387 ESP: 3.032324997 SWE: 1.748752 GBE: 1.99333343095079
Note on J69: AUT: 162.70139147290234 BEL: 216.2450163376173 BGR: 154.07497877805679 CYP: 40.17560399999999 CZE: 466.54100533333343 DNM: 39.619221876 EST: 20.91870909 FIN: 177.08525713516735 FRK: 1,671.56952449558 DEU: 2,412.94636919 GRC: 335.75544000000002 HRV: 97.50 HUN: 160.07848064518078 IRL: 132.28192086250002 ITA: 1,002.1781441381908 LVA: 23.438100815 LTU: 42.07869215810402 LUX: 29.93648997666106 MLT: IE NLD: 282.69799999999998 POL: 417.82475999999997 PRT: 386.55891687 ROU: 218.06111339400002 SVK: 106.137345405484 SVN: 87.18850729644198 ESP: 863.47778000200003 SWE: 315.80148033149197 GBE: 1,758.4979263311002
Note on K69: AUT: 24.92812572188048 BEL: 46.14423256522596 BGR: 43.52640000000002 CYP: 2.6982375 CZE: 2.0979875475 DNM: NO EST: 6.2886589785 FIN: 15.35463030386709 FRK: 394.833586930226 DEU: 55.07751201 GRC: 84.65136965509524 HRV: NO HUN: 30.83821 IRL: 7.38107291040014 ITA: NO LVA: 5.00012817386667 LTU: NO LUX: NO MLT: IE NLD: IE POL: NO PRT: NO ROU: NO SVK: 10.4705475 SVN: 1.12688 ESP: 133.467380002 SWE: 20.0616149698086 GBE: 137.02450399373402
Note on L69: AUT: 88.16781391886117 BEL: 61.48244062144417 BGR: NO CYP: 0.8994125 CZE: NE DNM: NO EST: 6.7958557745 FIN: 46.06389091160126 FRK: NO DEU: NA GRC: 127.18263034490477 HRV: NO HUN: NO IRL: NO ITA: NO LVA: NO LTU: NO LUX: NO MLT: IE NLD: IE POL: NO PRT: NO ROU: NO SVK: 6.980365 SVN: 5.91612 ESP: 311.42388662684419 SWE: 113.68248482891499 GBE: 386.6760007750724
Note on C70: AUT: NO VALUE BEL: NO VALUE BGR: NO VALUE CYP: NO VALUE CZE: NO VALUE DNM: NO EST: NO FIN: NO FRK: NO DEU: NO VALUE GRC: NO VALUE HRV: NO VALUE HUN: NO VALUE IRL: NA ITA: NO VALUE LVA: NO VALUE LTU: NO LUX: NO VALUE MLT: NO VALUE NLD: NO VALUE POL: NO VALUE PRT: NO VALUE ROU: NO SVK: NO VALUE SVN: NO VALUE ESP: NO SWE: NO VALUE GBE: NO VALUE
Note on D70: AUT: NO VALUE BEL: NO VALUE BGR: NO VALUE CYP: NO VALUE CZE: NO VALUE DNM: NO EST: 0.53202 FIN: NO FRK: NO DEU: NO VALUE GRC: NO VALUE HRV: NO VALUE HUN: NO VALUE IRL: NA ITA: NO VALUE LVA: NO VALUE LTU: NO LUX: NO VALUE MLT: NO VALUE NLD: NO VALUE POL: NO VALUE PRT: NO VALUE ROU: NO SVK: NO VALUE SVN: NO VALUE ESP: NO SWE: NO VALUE GBE: NO VALUE
Note on E70: AUT: NO VALUE BEL: NO VALUE BGR: NO VALUE CYP: NO VALUE CZE: NO VALUE DNM: NO EST: NO FIN: NO FRK: NO DEU: NO VALUE GRC: NO VALUE HRV: NO VALUE HUN: NO VALUE IRL: NA ITA: NO VALUE LVA: NO VALUE LTU: NO LUX: NO VALUE MLT: NO VALUE NLD: NO VALUE POL: NO VALUE PRT: NO VALUE ROU: NO SVK: NO VALUE SVN: NO VALUE ESP: NO SWE: NO VALUE GBE: NO VALUE
Note on I70: AUT: NO VALUE BEL: NO VALUE BGR: NO VALUE CYP: NO VALUE CZE: NO VALUE DNM: NO EST: NO FIN: NO FRK: NO DEU: NO VALUE GRC: NO VALUE HRV: NO VALUE HUN: NO VALUE IRL: IE ITA: NO VALUE LVA: NO VALUE LTU: NO LUX: NO VALUE MLT: NO VALUE NLD: NO VALUE POL: NO VALUE PRT: NO VALUE ROU: NO SVK: NO VALUE SVN: NO VALUE ESP: NO SWE: NO VALUE GBE: NO VALUE
Note on J70: AUT: NO VALUE BEL: NO VALUE BGR: NO VALUE CYP: NO VALUE CZE: NO VALUE DNM: NO EST: 0.159606 FIN: NO FRK: NO DEU: NO VALUE GRC: NO VALUE HRV: NO VALUE HUN: NO VALUE IRL: IE ITA: NO VALUE LVA: NO VALUE LTU: NO LUX: NO VALUE MLT: NO VALUE NLD: NO VALUE POL: NO VALUE PRT: NO VALUE ROU: NO SVK: NO VALUE SVN: NO VALUE ESP: NO SWE: NO VALUE GBE: NO VALUE
Note on K70: AUT: NO VALUE BEL: NO VALUE BGR: NO VALUE CYP: NO VALUE CZE: NO VALUE DNM: NO EST: NO FIN: NO FRK: NO DEU: NO VALUE GRC: NO VALUE HRV: NO VALUE HUN: NO VALUE IRL: NO ITA: NO VALUE LVA: NO VALUE LTU: NO LUX: NO VALUE MLT: NO VALUE NLD: NO VALUE POL: NO VALUE PRT: NO VALUE ROU: NO SVK: NO VALUE SVN: NO VALUE ESP: NO SWE: NO VALUE GBE: NO VALUE
Note on L70: AUT: NO VALUE BEL: NO VALUE BGR: NO VALUE CYP: NO VALUE CZE: NO VALUE DNM: NO EST: NO FIN: NO FRK: NO DEU: NA GRC: NO VALUE HRV: NO VALUE HUN: NO VALUE IRL: NO ITA: NO VALUE LVA: NO VALUE LTU: NO LUX: NO VALUE MLT: NO VALUE NLD: NO POL: NO VALUE PRT: NO ROU: NO SVK: NO VALUE SVN: NO VALUE ESP: NO SWE: NO VALUE GBE: NO VALUE
Note on C71: AUT: NO VALUE BEL: NO VALUE BGR: NO VALUE CYP: NO VALUE CZE: NO VALUE DNM: NO EST: NO FIN: NO FRK: NO DEU: NO VALUE GRC: NO VALUE HRV: NO VALUE HUN: NO VALUE IRL: NA ITA: NO VALUE LVA: NO VALUE LTU: NO LUX: NO VALUE MLT: NO VALUE NLD: NO VALUE POL: NO VALUE PRT: NO VALUE ROU: NO SVK: NO VALUE SVN: NO VALUE ESP: NO SWE: NO VALUE GBE: NO VALUE
Note on D71: AUT: NO VALUE BEL: NO VALUE BGR: NO VALUE CYP: NO VALUE CZE: NO VALUE DNM: NO EST: 0.153 FIN: NO FRK: NO DEU: NO VALUE GRC: NO VALUE HRV: NO VALUE HUN: NO VALUE IRL: NA ITA: NO VALUE LVA: NO VALUE LTU: NO LUX: NO VALUE MLT: NO VALUE NLD: NO VALUE POL: NO VALUE PRT: NO VALUE ROU: NO SVK: NO VALUE SVN: NO VALUE ESP: NO SWE: NO VALUE GBE: NO VALUE
Note on E71: AUT: NO VALUE BEL: NO VALUE BGR: NO VALUE CYP: NO VALUE CZE: NO VALUE DNM: NO EST: NO FIN: NO FRK: 0.0312 DEU: NO VALUE GRC: NO VALUE HRV: NO VALUE HUN: NO VALUE IRL: NA ITA: NO VALUE LVA: NO VALUE LTU: NO LUX: NO VALUE MLT: NO VALUE NLD: NO VALUE POL: NO VALUE PRT: NO VALUE ROU: NO SVK: NO VALUE SVN: NO VALUE ESP: NO SWE: NO VALUE GBE: NO VALUE
Note on I71: AUT: NO VALUE BEL: NO VALUE BGR: NO VALUE CYP: NO VALUE CZE: NO VALUE DNM: NO EST: NO FIN: NO FRK: NO DEU: NO VALUE GRC: NO VALUE HRV: NO VALUE HUN: NO VALUE IRL: IE ITA: NO VALUE LVA: NO VALUE LTU: NO LUX: NO VALUE MLT: NO VALUE NLD: NO VALUE POL: NO VALUE PRT: NO VALUE ROU: NO SVK: NO VALUE SVN: NO VALUE ESP: NO SWE: NO VALUE GBE: NO VALUE
Note on J71: AUT: NO VALUE BEL: NO VALUE BGR: NO VALUE CYP: NO VALUE CZE: NO VALUE DNM: NO EST: 0.03 FIN: NO FRK: NO DEU: NO VALUE GRC: NO VALUE HRV: NO VALUE HUN: NO VALUE IRL: IE ITA: NO VALUE LVA: NO VALUE LTU: NO LUX: NO VALUE MLT: NO VALUE NLD: NO VALUE POL: NO VALUE PRT: NO VALUE ROU: NO SVK: NO VALUE SVN: NO VALUE ESP: NO SWE: NO VALUE GBE: NO VALUE
Note on K71: AUT: NO VALUE BEL: NO VALUE BGR: NO VALUE CYP: NO VALUE CZE: NO VALUE DNM: NO EST: NO FIN: NO FRK: 0.0143 DEU: NO VALUE GRC: NO VALUE HRV: NO VALUE HUN: NO VALUE IRL: NO ITA: NO VALUE LVA: NO VALUE LTU: NO LUX: NO VALUE MLT: NO VALUE NLD: NO VALUE POL: NO VALUE PRT: NO VALUE ROU: NO SVK: NO VALUE SVN: NO VALUE ESP: NO SWE: NO VALUE GBE: NO VALUE
Note on L71: AUT: NO VALUE BEL: NO VALUE BGR: NO VALUE CYP: NO VALUE CZE: NO VALUE DNM: NO EST: NO FIN: NO FRK: NO DEU: NA GRC: NO VALUE HRV: NO VALUE HUN: NO VALUE IRL: NO ITA: NO VALUE LVA: NO VALUE LTU: NO LUX: NO VALUE MLT: NO VALUE NLD: NO POL: NO VALUE PRT: NO ROU: NO SVK: NO VALUE SVN: NO VALUE ESP: NO SWE: NO VALUE GBE: NO VALUE
Note on C72: AUT: NO VALUE BEL: NO VALUE BGR: NO VALUE CYP: NO VALUE CZE: NO VALUE DNM: NO EST: NO VALUE FIN: NO VALUE FRK: NO VALUE DEU: NO VALUE GRC: NO HRV: NO VALUE HUN: NO VALUE IRL: NA ITA: NO VALUE LVA: NO VALUE LTU: NO LUX: NO VALUE MLT: NO VALUE NLD: NO VALUE POL: NO VALUE PRT: NO VALUE ROU: NO SVK: NO VALUE SVN: NO VALUE ESP: NO SWE: NO GBE: NO VALUE
Note on D72: AUT: NO VALUE BEL: NO VALUE BGR: NO VALUE CYP: NO VALUE CZE: NO VALUE DNM: NO EST: NO VALUE FIN: NO VALUE FRK: NO VALUE DEU: NO VALUE GRC: NO HRV: NO VALUE HUN: NO VALUE IRL: NA ITA: NO VALUE LVA: NO VALUE LTU: NO LUX: NO VALUE MLT: NO VALUE NLD: NO VALUE POL: NO VALUE PRT: NO VALUE ROU: NO SVK: NO VALUE SVN: NO VALUE ESP: NO SWE: NO GBE: NO VALUE
Note on E72: AUT: NO VALUE BEL: NO VALUE BGR: NO VALUE CYP: NO VALUE CZE: NO VALUE DNM: NO EST: NO VALUE FIN: NO VALUE FRK: NO VALUE DEU: NO VALUE GRC: NO HRV: NO VALUE HUN: NO VALUE IRL: NA ITA: NO VALUE LVA: NO VALUE LTU: NO LUX: NO VALUE MLT: NO VALUE NLD: NO VALUE POL: NO VALUE PRT: NO VALUE ROU: NO SVK: NO VALUE SVN: NO VALUE ESP: NO SWE: NO GBE: NO VALUE
Note on I72: AUT: NO VALUE BEL: NO VALUE BGR: NO VALUE CYP: NO VALUE CZE: NO VALUE DNM: NO EST: NO VALUE FIN: NO VALUE FRK: NO VALUE DEU: NO VALUE GRC: NO HRV: NO VALUE HUN: NO VALUE IRL: NO ITA: NO VALUE LVA: NO VALUE LTU: NO LUX: NO VALUE MLT: NO VALUE NLD: NO VALUE POL: NO VALUE PRT: NO VALUE ROU: NO SVK: NO VALUE SVN: NO VALUE ESP: NO SWE: NO GBE: NO VALUE
Note on J72: AUT: NO VALUE BEL: NO VALUE BGR: NO VALUE CYP: NO VALUE CZE: NO VALUE DNM: NO EST: NO VALUE FIN: NO VALUE FRK: NO VALUE DEU: NO VALUE GRC: NO HRV: NO VALUE HUN: NO VALUE IRL: NO ITA: NO VALUE LVA: NO VALUE LTU: NO LUX: NO VALUE MLT: NO VALUE NLD: NO VALUE POL: NO VALUE PRT: NO VALUE ROU: NO SVK: NO VALUE SVN: NO VALUE ESP: NO SWE: NO GBE: NO VALUE
Note on K72: AUT: NO VALUE BEL: NO VALUE BGR: NO VALUE CYP: NO VALUE CZE: NO VALUE DNM: NO EST: NO VALUE FIN: NO VALUE FRK: NO VALUE DEU: NO VALUE GRC: NO HRV: NO VALUE HUN: NO VALUE IRL: NO ITA: NO VALUE LVA: NO VALUE LTU: NO LUX: NO VALUE MLT: NO VALUE NLD: NO VALUE POL: NO VALUE PRT: NO VALUE ROU: NO SVK: NO VALUE SVN: NO VALUE ESP: NO SWE: NO GBE: NO VALUE
Note on L72: AUT: NO VALUE BEL: NO VALUE BGR: NO VALUE CYP: NO VALUE CZE: NO VALUE DNM: NO EST: NO VALUE FIN: NO FRK: NO DEU: NA GRC: NO HRV: NO VALUE HUN: NO VALUE IRL: NO ITA: NO VALUE LVA: NO VALUE LTU: NO LUX: NO VALUE MLT: NO VALUE NLD: NO POL: NO VALUE PRT: NO ROU: NO SVK: NO VALUE SVN: NO VALUE ESP: NO SWE: NO GBE: NO VALUE
Note on C73: AUT: NO VALUE BEL: NO VALUE BGR: 0.0297 CYP: NO VALUE CZE: NO VALUE DNM: NO EST: NO VALUE FIN: NO FRK: NO VALUE DEU: NO VALUE GRC: NO VALUE HRV: NO VALUE HUN: NO VALUE IRL: NA ITA: NO VALUE LVA: NO VALUE LTU: NO LUX: NO VALUE MLT: NO VALUE NLD: NO VALUE POL: NO VALUE PRT: NO VALUE ROU: NO SVK: NO VALUE SVN: NO VALUE ESP: NO SWE: NO VALUE GBE: NO VALUE
Note on D73: AUT: NO VALUE BEL: NO VALUE BGR: 0.0297 CYP: NO VALUE CZE: NO VALUE DNM: NO EST: NO VALUE FIN: NO FRK: NO VALUE DEU: NO VALUE GRC: NO VALUE HRV: NO VALUE HUN: NO VALUE IRL: NA ITA: NO VALUE LVA: NO VALUE LTU: NO LUX: NO VALUE MLT: NO VALUE NLD: NO VALUE POL: NO VALUE PRT: NO VALUE ROU: NO SVK: NO VALUE SVN: NO VALUE ESP: NO SWE: NO VALUE GBE: NO VALUE
Note on E73: AUT: NO VALUE BEL: NO VALUE BGR: NO CYP: NO VALUE CZE: NO VALUE DNM: NO EST: NO VALUE FIN: NO FRK: NO VALUE DEU: NO VALUE GRC: NO VALUE HRV: NO VALUE HUN: NO VALUE IRL: NA ITA: NO VALUE LVA: NO VALUE LTU: NO LUX: NO VALUE MLT: NO VALUE NLD: NO VALUE POL: NO VALUE PRT: NO VALUE ROU: NO SVK: NO VALUE SVN: NO VALUE ESP: NO SWE: NO VALUE GBE: NO VALUE
Note on I73: AUT: NO VALUE BEL: NO VALUE BGR: NO CYP: NO VALUE CZE: NO VALUE DNM: NO EST: NO VALUE FIN: NO FRK: NO VALUE DEU: NO VALUE GRC: NO VALUE HRV: NO VALUE HUN: NO VALUE IRL: NO ITA: NO VALUE LVA: NO VALUE LTU: NO LUX: NO VALUE MLT: NO VALUE NLD: NO VALUE POL: NO VALUE PRT: NO VALUE ROU: NO SVK: NO VALUE SVN: NO VALUE ESP: NO SWE: NO VALUE GBE: NO VALUE
Note on J73: AUT: NO VALUE BEL: NO VALUE BGR: 0.004455 CYP: NO VALUE CZE: NO VALUE DNM: NO EST: NO VALUE FIN: NO FRK: NO VALUE DEU: NO VALUE GRC: NO VALUE HRV: NO VALUE HUN: NO VALUE IRL: NO ITA: NO VALUE LVA: NO VALUE LTU: NO LUX: NO VALUE MLT: NO VALUE NLD: NO VALUE POL: NO VALUE PRT: NO VALUE ROU: NO SVK: NO VALUE SVN: NO VALUE ESP: NO SWE: NO VALUE GBE: NO VALUE
Note on K73: AUT: NO VALUE BEL: NO VALUE BGR: NO CYP: NO VALUE CZE: NO VALUE DNM: NO EST: NO VALUE FIN: NO FRK: NO VALUE DEU: NO VALUE GRC: NO VALUE HRV: NO VALUE HUN: NO VALUE IRL: NO ITA: NO VALUE LVA: NO VALUE LTU: NO LUX: NO VALUE MLT: NO VALUE NLD: NO VALUE POL: NO VALUE PRT: NO VALUE ROU: NO SVK: NO VALUE SVN: NO VALUE ESP: NO SWE: NO VALUE GBE: NO VALUE
Note on L73: AUT: NO VALUE BEL: NO VALUE BGR: NO CYP: NO VALUE CZE: NO VALUE DNM: NO EST: NO VALUE FIN: NO FRK: NO DEU: NA GRC: NO VALUE HRV: NO VALUE HUN: NO VALUE IRL: NO ITA: NO VALUE LVA: NO VALUE LTU: NO LUX: NO VALUE MLT: NO VALUE NLD: NO POL: NO VALUE PRT: NO ROU: NO SVK: NO VALUE SVN: NO VALUE ESP: NO SWE: NO VALUE GBE: NO VALUE
Note on C75: AUT: NO VALUE BEL: NO VALUE BGR: NO VALUE CYP: NO VALUE CZE: NO VALUE DNM: NO EST: NO VALUE FIN: NO VALUE FRK: NO VALUE DEU: NO VALUE GRC: NO VALUE HRV: NO VALUE HUN: NO VALUE IRL: NA ITA: NO VALUE LVA: NO VALUE LTU: NO LUX: NO VALUE MLT: NO VALUE NLD: NO POL: NO VALUE PRT: NO VALUE ROU: NO SVK: NO SVN: NO VALUE ESP: NO SWE: NO GBE: NO VALUE
Note on D75: AUT: NO VALUE BEL: NO VALUE BGR: NO VALUE CYP: NO VALUE CZE: NO VALUE DNM: NO EST: NO VALUE FIN: NO VALUE FRK: NO VALUE DEU: NO VALUE GRC: NO VALUE HRV: NO VALUE HUN: NO VALUE IRL: NA ITA: NO VALUE LVA: NO VALUE LTU: NO LUX: NO VALUE MLT: NO VALUE NLD: NO POL: NO VALUE PRT: NO VALUE ROU: NO SVK: NO SVN: NO VALUE ESP: NO SWE: NO GBE: NO VALUE
Note on E75: AUT: NO VALUE BEL: NO VALUE BGR: NO VALUE CYP: NO VALUE CZE: NO VALUE DNM: NO EST: NO VALUE FIN: NO VALUE FRK: NO VALUE DEU: NO VALUE GRC: NO VALUE HRV: NO VALUE HUN: NO VALUE IRL: NA ITA: NO VALUE LVA: NO VALUE LTU: NO LUX: NO VALUE MLT: NO VALUE NLD: NO POL: NO VALUE PRT: NO VALUE ROU: NO SVK: NO SVN: NO VALUE ESP: NO SWE: NO GBE: NO VALUE
Note on I75: AUT: NO VALUE BEL: NO VALUE BGR: NO VALUE CYP: NO VALUE CZE: NO VALUE DNM: NO EST: NO VALUE FIN: NO VALUE FRK: NO VALUE DEU: NO VALUE GRC: NO VALUE HRV: NO VALUE HUN: NO VALUE IRL: IE ITA: NO VALUE LVA: NO VALUE LTU: NO LUX: NO VALUE MLT: NO VALUE NLD: NO POL: NO VALUE PRT: NO VALUE ROU: NO SVK: NO SVN: NO VALUE ESP: NO SWE: NO GBE: NO VALUE
Note on J75: AUT: NO VALUE BEL: NO VALUE BGR: NO VALUE CYP: NO VALUE CZE: NO VALUE DNM: NO EST: NO VALUE FIN: NO VALUE FRK: NO VALUE DEU: NO VALUE GRC: NO VALUE HRV: NO VALUE HUN: NO VALUE IRL: IE ITA: NO VALUE LVA: NO VALUE LTU: NO LUX: NO VALUE MLT: NO VALUE NLD: NO POL: NO VALUE PRT: NO VALUE ROU: NO SVK: NO SVN: NO VALUE ESP: NO SWE: NO GBE: NO VALUE
Note on K75: AUT: NO VALUE BEL: NO VALUE BGR: NO VALUE CYP: NO VALUE CZE: NO VALUE DNM: NO EST: NO VALUE FIN: NO VALUE FRK: NO VALUE DEU: NO VALUE GRC: NO VALUE HRV: NO VALUE HUN: NO VALUE IRL: NO ITA: NO VALUE LVA: NO VALUE LTU: NO LUX: NO VALUE MLT: NO VALUE NLD: NO POL: NO VALUE PRT: NO VALUE ROU: NO SVK: NO SVN: NO VALUE ESP: NO SWE: NO GBE: NO VALUE
Note on L75: AUT: NO VALUE BEL: NO VALUE BGR: NO VALUE CYP: NO VALUE CZE: NO VALUE DNM: NO EST: NO VALUE FIN: NO FRK: NO DEU: NA GRC: NO VALUE HRV: NO VALUE HUN: NO VALUE IRL: NO ITA: NO VALUE LVA: NO VALUE LTU: NO LUX: NO VALUE MLT: NO VALUE NLD: NO POL: NO VALUE PRT: NO ROU: NO SVK: NO SVN: NO VALUE ESP: NO SWE: NO GBE: NO VALUE
Note on C76: AUT: 54.75003022868638 BEL: 365.67339999999996 BGR: 162.17464939485768 CYP: NO CZE: 75.96000000000001 DNM: 24.18613 EST: 2.57385 FIN: 2.56303315608349 FRK: 219.800042415905 DEU: 191.4719489 GRC: 35.88988 HRV: NO HUN: 4.25870522419822 IRL: NA ITA: 294.26474292888355 LVA: 2.30445761947366 LTU: 3.23417528925267 LUX: 0.2108625 MLT: NO NLD: NO POL: 13.7122962 PRT: 193.902418395082 ROU: 1.7592094 SVK: 30.07362175873732 SVN: 5.71336270231938 ESP: 259.14541921849576 SWE: 28.8987026741944 GBE: 201.24010540763095
Note on D76: AUT: 160.22199579970726 BEL: 313.54123681855401 BGR: 952.56718402408615 CYP: 373.17081584658212 CZE: 494.33123951853071 DNM: 131.54304457 EST: 54.8168 FIN: 197.35864083571181 FRK: 3,924.2372130456 DEU: 1,555.67845166 GRC: 1,296.3589047 HRV: 84.45 HUN: 34.27055581689182 IRL: NA ITA: 5,913.9982387510245 LVA: 12.31036937390978 LTU: 20.69715148105736 LUX: 1.87347 MLT: 89.72101099003102 NLD: NO POL: 727.31880000000001 PRT: 1,239.24825588001 ROU: 1,424.2513839478036 SVK: 100.23195122956594 SVN: 36.05083113056082 ESP: 181.50173269800001 SWE: 407.11889982126502 GBE: 3,095.0631103950536
Note on E76: AUT: 0.3400390612807 BEL: 1.22900567450406 BGR: NO CYP: 5.62987470547135 CZE: 0.74789244156275 DNM: NO EST: 0.05558 FIN: 0.2112 FRK: 3.0466005895391 DEU: 0.8625 GRC: 3.4919175 HRV: NO HUN: 0.00886709958486 IRL: NA ITA: 0.11611872764799 LVA: NE LTU: NO LUX: NO MLT: NE NLD: NO POL: NO PRT: 0.031281741 ROU: NO SVK: 0.11144816798196 SVN: NO ESP: NE SWE: 2.60899822775554 GBE: 2.9780188808227
Note on I76: AUT: 0.01276532373413 BEL: 1.11562 BGR: 0.01192594394858 CYP: NO CZE: 0.3798 DNM: 0.2611101 EST: 0.0049767481 FIN: 0.01380757326377 FRK: 8.306061935001 DEU: 1.21587995 GRC: 0.21533928 HRV: NO HUN: 0.04258705224198 IRL: IE ITA: 1.47132371464442 LVA: 0.01382674571684 LTU: 0.01772992373552 LUX: 0.0004638975 MLT: NO NLD: NO POL: 0.068561481 PRT: 1.16341451037049 ROU: 0.0105552564 SVK: 0.30073621758737 SVN: 0.03428017621392 ESP: 1.554872515 SWE: 0.17030601934838 GBE: 1.67297259933346
Note on J76: AUT: 7.08037057334804 BEL: 13.86762111782356 BGR: 48.21869342665885 CYP: 27.41450482718449 CZE: 32.1315305687045 DNM: 12.679789157 EST: 2.73689505 FIN: 14.60453942184267 FRK: 253.761083795814 DEU: 70.20014893 GRC: 99.42968523499999 HRV: 4.2225 HUN: 5.06713343424334 IRL: IE ITA: 260.52505224231606 LVA: 0.98482954991278 LTU: 1.89951524810574 LUX: 0.07433848277778 MLT: 1.69457127020831 NLD: NO POL: 42.96712799999999 PRT: 68.1586540734005 ROU: 68.80697370236912 SVK: 9.64231370828424 SVN: 1.59778286130561 ESP: 181.50173269800001 SWE: 4.07118899821265 GBE: 244.26037770676376
Note on K76: AUT: 0.10201171838421 BEL: 0.86030397215284 BGR: NO CYP: 3.24347241172586 CZE: 0.33655159870324 DNM: NO EST: 0.016674 FIN: 0.033792 FRK: 2.67663147300381 DEU: 0.56471053 GRC: 2.47103552406374 HRV: NO HUN: 0.00886709958486 IRL: IE ITA: 0.058059363824 LVA: NE LTU: NO LUX: NO MLT: NO NLD: NO POL: NO PRT: 0.01407678345 ROU: NO SVK: 0.05015167559188 SVN: NO ESP: NE SWE: 0.13044991138777 GBE: 0.92318585305504
Note on L76: AUT: 0.23802734289649 BEL: 0.36870170235122 BGR: NO CYP: 2.38640229374548 CZE: 0.41134084285951 DNM: NO EST: 0.038906 FIN: 0.177408 FRK: NO DEU: NA GRC: 1.02088197593626 HRV: NO HUN: NO IRL: NO ITA: 0.058059363824 LVA: NO LTU: NO LUX: NO MLT: NO NLD: NO POL: NO PRT: 0.0093845223 ROU: NO SVK: 0.06129649239008 SVN: NO ESP: NA SWE: 2.47854831636776 GBE: 2.05483302776766
Note on C77: AUT: 58.32178779118638 BEL: 370.33463999999998 BGR: 164.61807499081726 CYP: NO CZE: 84.828 DNM: 25.76275 EST: 2.74675 FIN: 3.17366922137656 FRK: 223.806889519078 DEU: 217.1621535 GRC: 49.332432 HRV: NO HUN: 19.23169657494942 IRL: NA ITA: 296.2539171965218 LVA: 9.47748002696424 LTU: 2.20229708599773 LUX: 0.22539583333333 MLT: NO NLD: NO POL: 13.7122962 PRT: 218.569385471747 ROU: 1.795105 SVK: 27.4082 SVN: 6.88936154231938 ESP: 267.2724892201212 SWE: 40.9549694647459 GBE: 215.29066940195176
Note on D77: AUT: 213.11038175232736 BEL: 330.93153285750435 BGR: 973.36764950575093 CYP: 380.46975112910877 CZE: 733.9967509135023 DNM: 141.18735651 EST: 56.8105 FIN: 204.08105525950418 FRK: 4,021.82584509761 DEU: 1,696.82451079 GRC: 1,569.1012691000001 HRV: 86.75 HUN: 137.89283383726115 IRL: NA ITA: 6,027.3996878168045 LVA: 49.18918778326567 LTU: 13.77231895853386 LUX: 2.21416666666667 MLT: 211.10693605273912 NLD: NO POL: 765.03840000000002 PRT: 1,351.46914409954 ROU: 1,452.3413308938343 SVK: 86.79609750000002 SVN: 48.76210652019407 ESP: 188.72469035099999 SWE: 477.74222751868302 GBE: 3,750.9294729413123
Note on E77: AUT: 2.48317076640582 BEL: 1.33587573315658 BGR: NO CYP: 5.73431515380175 CZE: 8.89716868299209 DNM: NO EST: 0.0565 FIN: 0.22 FRK: 3.125235459359 DEU: 0.9375 GRC: 3.7955625 HRV: NO HUN: 0.72241342108408 IRL: NA ITA: 0.12355342159999 LVA: NE LTU: NO LUX: NO MLT: NE NLD: NO POL: NO PRT: 0.032138775 ROU: NO SVK: 0.1176 SVN: NO ESP: NE SWE: 1.66779119836619 GBE: 3.2369770443725
Note on I77: AUT: 0.01608251973413 BEL: 1.1571164 BGR: 0.02144449990817 CYP: NO CZE: 0.42414 DNM: 0.2759175 EST: 0.0052873175 FIN: 0.01733481351008 FRK: 8.42311298982922 DEU: 1.35370152 GRC: 0.295994592 HRV: NO HUN: 0.19231696574949 IRL: IE ITA: 1.48126958598261 LVA: 0.05686488016179 LTU: 0.01147918251599 LUX: 0.00049587083333 MLT: NO NLD: NO POL: 0.068561481 PRT: 1.31141631283048 ROU: 0.01077063 SVK: 0.274082 SVN: 0.04133616925392 ESP: 1.603634935 SWE: 0.22287090092949 GBE: 1.74903613467511
Note on J77: AUT: 10.17107117378786 BEL: 14.63522473289438 BGR: 49.7298852207421 CYP: 27.94136841326209 CZE: 47.70978880937765 DNM: 13.602958151 EST: 2.8785 FIN: 15.10199808920331 FRK: 262.711554049747 DEU: 75.42783067 GRC: 119.240400655 HRV: 4.3375 HUN: 30.28563063701748 IRL: IE ITA: 264.57934968648362 LVA: 3.93513502266125 LTU: 1.20098939585339 LUX: 0.08044571944444 MLT: 4.19145934650979 NLD: NO POL: 45.20190399999999 PRT: 74.3308029254746 ROU: 70.17702338148419 SVK: 11.25745384575 SVN: 2.00544323720194 ESP: 188.72469035099999 SWE: 4.77742227518683 GBE: 280.93170825780362
Note on K77: AUT: 0.74495122992175 BEL: 0.93511301320961 BGR: NO CYP: 3.30447877816268 CZE: 4.00372590734644 DNM: NO EST: 0.01695 FIN: 0.0352 FRK: 2.72667523634211 DEU: 0.61381579 GRC: 2.68590817833015 HRV: NO HUN: 0.72241342108408 IRL: IE ITA: 0.0617767108 LVA: NE LTU: NO LUX: NO MLT: NO NLD: NO POL: NO PRT: 0.01446244875 ROU: NO SVK: 0.0882 SVN: NO ESP: NE SWE: 0.0833895599183 GBE: 1.00346288375547
Note on L77: AUT: 1.73821953648407 BEL: 0.40076271994698 BGR: NO CYP: 2.42983637563907 CZE: 4.89344277564565 DNM: NO EST: 0.03955 FIN: 0.1848 FRK: NO DEU: NA GRC: 1.10965432166985 HRV: NO HUN: NO IRL: NO ITA: 0.0617767108 LVA: NO LTU: NO LUX: NO MLT: NE NLD: NO POL: NO PRT: 0.0096416325 ROU: NO SVK: 0.0294 SVN: NO ESP: NA SWE: 1.58440163844789 GBE: 2.23351416061702
Note on C78: AUT: 66.93296938146224 BEL: 46.27784 BGR: 41.02413322681359 CYP: NO CZE: 22.12 DNM: 35.2811676 EST: 7.9074 FIN: 20.45879420317691 FRK: 162.156094093129 DEU: 364.08334293 GRC: 60.17912 HRV: NO HUN: 4.46394856554569 IRL: NA ITA: 352.05272218469702 LVA: 4.38723389578504 LTU: 2.21431331410106 LUX: 5.44508888888889 MLT: NO NLD: NO POL: 9.0212475 PRT: 248.88587165411 ROU: 0.9332856 SVK: 22.3475 SVN: 5.97053112 ESP: 211.30382237559411 SWE: 182.704223264522 GBE: 299.87768555162523
Note on D78: AUT: 510.80042467948357 BEL: 902.79296519452691 BGR: 318.01327306873986 CYP: 217.21592019278816 CZE: 385.25853689086705 DNM: 296.6240136 EST: 89.1245 FIN: 432.02602726140685 FRK: 2,460.04728514291 DEU: 4,632.8475827 GRC: 2,339.7243927999998 HRV: 59.80 HUN: 67.54394802066277 IRL: NA ITA: 4,144.0139110553246 LVA: 38.86212200283451 LTU: 13.9544686297353 LUX: 15.41505777777778 MLT: 230.29701482966885 NLD: NO POL: 518.34135000000003 PRT: 2,577.57024027992 ROU: 730.33862059679564 SVK: 114.10518 SVN: 45.33806835082346 ESP: 187.796899061 SWE: 1,676.7400972493699 GBE: 6,683.0559221095964
Note on E78: AUT: 21.39761579034311 BEL: 16.07762720678388 BGR: NO CYP: 3.57186690535143 CZE: 22.48826915265878 DNM: NO EST: 0.02392 FIN: 3.99688 FRK: 4.5139520653223 DEU: 32.65116 GRC: 11.44352 HRV: NO HUN: 0.19349371810079 IRL: NA ITA: 8.42328873075275 LVA: NE LTU: NO LUX: NO MLT: NE NLD: NO POL: NO PRT: 0.107986284 ROU: NO SVK: 5.96282 SVN: NO ESP: NE SWE: 131.920298288156 GBE: 6.7329122522948
Note on I78: AUT: 0.03747393237823 BEL: 0.0187724 BGR: 0.02243313226814 CYP: NO CZE: 0.1106 DNM: 0.5349924 EST: 0.0087230844 FIN: 0.11920178543724 FRK: 4.2682161148346 DEU: 2.06421742 GRC: 0.36107472 HRV: NO HUN: 0.04463948565546 IRL: IE ITA: 1.76026361092348 LVA: 0.02632340337471 LTU: 0.01173960788461 LUX: 0.01092141777778 MLT: NO NLD: NO POL: 0.0451062375 PRT: 1.49331522992466 ROU: 0.0055997136 SVK: 0.223475 SVN: 0.03582318672 ESP: 1.267822934 SWE: 0.63926077452904 GBE: 1.84095951999176
Note on J78: AUT: 36.01552710010843 BEL: 39.56076315775027 BGR: 17.01110370070972 CYP: 16.44281352272718 CZE: 25.04180489790636 DNM: 28.58958416 EST: 4.0537862 FIN: 31.96992601734411 FRK: 241.15437330723 DEU: 192.70826847 GRC: 189.91347963999999 HRV: 2.99 HUN: 8.14086658131305 IRL: IE ITA: 132.59179521323816 LVA: 3.10896976022676 LTU: 1.23833926297353 LUX: 0.31210370888889 MLT: 4.75670779964549 NLD: NO POL: 30.610881 PRT: 141.766363215396 ROU: 35.62129165699184 SVK: 19.945585464 SVN: 2.98315738350823 ESP: 187.796899061 SWE: 16.7674009724937 GBE: 456.84079897173638
Note on K78: AUT: 6.41928473710293 BEL: 15.24404074929417 BGR: NO CYP: 2.01437315173774 CZE: 10.11972111869645 DNM: NO EST: 0.007176 FIN: 0.6395008 FRK: 1.67984019415384 DEU: 9.23756842 GRC: 8.77706449508779 HRV: NO HUN: 0.19349371810079 IRL: IE ITA: 4.21164436537637 LVA: NE LTU: NO LUX: NO MLT: NO NLD: NO POL: NO PRT: 0.0485938278 ROU: NO SVK: 3.577692 SVN: NO ESP: NE SWE: 6.59601491440778 GBE: 2.08720279821139
Note on L78: AUT: 14.97833105324018 BEL: 0.83358645748971 BGR: NO CYP: 1.55749375361369 CZE: 12.36854803396233 DNM: NO EST: 0.016744 FIN: 3.3573792 FRK: NO DEU: NA GRC: 2.66645550491221 HRV: NO HUN: NO IRL: NO ITA: 4.21164436537637 LVA: NO LTU: NO LUX: NO MLT: NO NLD: NO POL: NO PRT: 0.0323958852 ROU: NO SVK: 2.385128 SVN: NO ESP: NA SWE: 125.324283373748 GBE: 4.64570945408341
Note on C79: AUT: 3.51312 BEL: 4.90412 BGR: 0.51810239057239 CYP: NO VALUE CZE: 3.86 DNM: NO EST: NO VALUE FIN: 0.01058087426897 FRK: 1.39044166295296 DEU: 20.520448 GRC: NO VALUE HRV: NO HUN: NO VALUE IRL: NA ITA: NO VALUE LVA: 8.05238774378584 LTU: 0.07795696956247 LUX: 0.01011111111111 MLT: NO NLD: NO POL: NO PRT: 4.46590550386852 ROU: NO SVK: 0.0719 SVN: 1.296945216 ESP: NO SWE: 3.98849247983811 GBE: NO
Note on D79: AUT: 57.28571241639637 BEL: NO BGR: 5.12921366666667 CYP: NO VALUE CZE: 120.53830406159108 DNM: NO EST: NO VALUE FIN: 0.02271137607242 FRK: 2.68900575465963 DEU: 60.4144086 GRC: NO VALUE HRV: NE HUN: NO VALUE IRL: NA ITA: NO VALUE LVA: 41.17279024076247 LTU: 0.80242462990035 LUX: 0.31813888888889 MLT: 231.89635268809801 NLD: NO POL: NO PRT: 18.0598892309141 ROU: NO SVK: 0.42021 SVN: 10.30619716756897 ESP: NO SWE: 25.2587083862639 GBE: NO
Note on E79: AUT: 2.49784728948266 BEL: NO BGR: NO CYP: NO VALUE CZE: 4.0144206945572 DNM: NO EST: NO VALUE FIN: NO FRK: NO DEU: NA GRC: NO VALUE HRV: NO HUN: NO VALUE IRL: NA ITA: NO VALUE LVA: NE LTU: NO LUX: NO MLT: NE NLD: NO POL: NO PRT: NO ROU: NO SVK: 0.00052 SVN: NO ESP: NO SWE: 0.19374934332317 GBE: NO
Note on I79: AUT: 0.00351312 BEL: 0.0490412 BGR: 0.00518102390572 CYP: NO VALUE CZE: 0.0193 DNM: NO EST: NO VALUE FIN: 0.00006348524561 FRK: 0.02827699122616 DEU: 0.10260224 GRC: NO VALUE HRV: NO HUN: NO VALUE IRL: IE ITA: NO VALUE LVA: 0.04831432646272 LTU: 0.00046774181737 LUX: 0.00002224444444 MLT: NO NLD: NO POL: NO PRT: 0.02679543302321 ROU: NO SVK: 0.000719 SVN: 0.007781671296 ESP: NO SWE: 0.03118708095967 GBE: NO
Note on J79: AUT: 3.53177302761659 BEL: NO BGR: 0.51292136666667 CYP: NO VALUE CZE: 7.83498976400342 DNM: NO EST: NO VALUE FIN: 0.00168064182936 FRK: 0.09431439057912 DEU: 1.51036022 GRC: NO VALUE HRV: NE HUN: NO VALUE IRL: IE ITA: NO VALUE LVA: 3.293823219261 LTU: 0.08024246299004 LUX: 0.00349952777778 MLT: 4.78710117822978 NLD: NO POL: NO PRT: 0.99329390770027 ROU: NO SVK: 0.036180081 SVN: 0.26506197167569 ESP: NO SWE: 0.25258708386263 GBE: NO
Note on K79: AUT: 0.7493541868448 BEL: NO BGR: NO CYP: NO VALUE CZE: 1.80648931255074 DNM: NO EST: NO VALUE FIN: NO FRK: NO DEU: NA GRC: NO VALUE HRV: NO HUN: NO VALUE IRL: NO ITA: NO VALUE LVA: NE LTU: NO LUX: NO MLT: NO NLD: NO POL: NO PRT: NO ROU: NO SVK: 0.0004524 SVN: NO ESP: NO SWE: 0.00968746716615 GBE: NO
Note on L79: AUT: 1.74849310263786 BEL: NO BGR: NO CYP: NO VALUE CZE: 2.20793138200646 DNM: NO EST: NO VALUE FIN: NO FRK: NO DEU: NA GRC: NO VALUE HRV: NO HUN: NO VALUE IRL: NO ITA: NO VALUE LVA: NO LTU: NO LUX: NO MLT: NO NLD: NO POL: NO PRT: NO ROU: NO SVK: 0.0000676 SVN: NO ESP: NO SWE: 0.18406187615701 GBE: NO
Note on C80: AUT: NO BEL: NO VALUE BGR: NO CYP: NO VALUE CZE: NO VALUE DNM: NO EST: NO VALUE FIN: NO FRK: NO DEU: NO VALUE GRC: NO VALUE HRV: NO HUN: NO VALUE IRL: NA ITA: NO VALUE LVA: NE LTU: NO LUX: NO VALUE MLT: NO NLD: NO VALUE POL: NO VALUE PRT: NO VALUE ROU: NO SVK: NO SVN: NO VALUE ESP: NO SWE: NO GBE: NO VALUE
Note on D80: AUT: NO BEL: NO VALUE BGR: NO CYP: NO VALUE CZE: NO VALUE DNM: NO EST: NO VALUE FIN: 11.13725944577939 FRK: NO DEU: NO VALUE GRC: NO VALUE HRV: NE HUN: NO VALUE IRL: NA ITA: NO VALUE LVA: NE LTU: NO LUX: NO VALUE MLT: NO NLD: NO VALUE POL: NO VALUE PRT: NO VALUE ROU: NO SVK: NO SVN: NO VALUE ESP: NO SWE: NO GBE: NO VALUE
Note on E80: AUT: NO BEL: NO VALUE BGR: NO CYP: NO VALUE CZE: NO VALUE DNM: NO EST: NO VALUE FIN: 1.10936 FRK: NO DEU: NO VALUE GRC: NO VALUE HRV: NO HUN: NO VALUE IRL: NA ITA: NO VALUE LVA: NE LTU: NO LUX: NO VALUE MLT: NO NLD: NO VALUE POL: NO VALUE PRT: NO VALUE ROU: NO SVK: NO SVN: NO VALUE ESP: NO SWE: NO GBE: NO VALUE
Note on I80: AUT: NO BEL: NO VALUE BGR: NO CYP: NO VALUE CZE: NO VALUE DNM: NO EST: NO VALUE FIN: NO FRK: NO DEU: NO VALUE GRC: NO VALUE HRV: NO HUN: NO VALUE IRL: IE ITA: NO VALUE LVA: NE LTU: NO LUX: NO VALUE MLT: NO NLD: NO VALUE POL: NO VALUE PRT: NO VALUE ROU: NO SVK: NO SVN: NO VALUE ESP: NO SWE: NO GBE: NO VALUE
Note on J80: AUT: NO BEL: NO VALUE BGR: NO CYP: NO VALUE CZE: NO VALUE DNM: NO EST: NO VALUE FIN: 0.82415719898767 FRK: NO DEU: NO VALUE GRC: NO VALUE HRV: NE HUN: NO VALUE IRL: IE ITA: NO VALUE LVA: NE LTU: NO LUX: NO VALUE MLT: NO NLD: NO VALUE POL: NO VALUE PRT: NO VALUE ROU: NO SVK: NO SVN: NO VALUE ESP: NO SWE: NO GBE: NO VALUE
Note on K80: AUT: NO BEL: NO VALUE BGR: NO CYP: NO VALUE CZE: NO VALUE DNM: NO EST: NO VALUE FIN: 0.1774976 FRK: NO DEU: NO VALUE GRC: NO VALUE HRV: NO HUN: NO VALUE IRL: NO ITA: NO VALUE LVA: NE LTU: NO LUX: NO VALUE MLT: NO NLD: NO VALUE POL: NO VALUE PRT: NO VALUE ROU: NO SVK: NO SVN: NO VALUE ESP: NO SWE: NO GBE: NO VALUE
Note on L80: AUT: NO BEL: NO VALUE BGR: NO CYP: NO VALUE CZE: NO VALUE DNM: NO EST: NO VALUE FIN: 0.9318624 FRK: NO DEU: NA GRC: NO VALUE HRV: NO HUN: NO VALUE IRL: NO ITA: NO VALUE LVA: NO LTU: NO LUX: NO VALUE MLT: NO NLD: NO POL: NO VALUE PRT: NO ROU: NO SVK: NO SVN: NO VALUE ESP: NO SWE: NO GBE: NO VALUE
Note on C81: AUT: NO VALUE BEL: NO VALUE BGR: NO VALUE CYP: NO VALUE CZE: NO VALUE DNM: NO EST: NO VALUE FIN: NO VALUE FRK: NO VALUE DEU: NO VALUE GRC: NO VALUE HRV: NO VALUE HUN: NO VALUE IRL: NA ITA: NO VALUE LVA: NO VALUE LTU: NO LUX: NO VALUE MLT: NO VALUE NLD: NO VALUE POL: NO VALUE PRT: NO VALUE ROU: NO SVK: NO VALUE SVN: NO VALUE ESP: NO SWE: NO VALUE GBE: NO VALUE
Note on D81: AUT: NO VALUE BEL: NO VALUE BGR: NO VALUE CYP: NO VALUE CZE: NO VALUE DNM: NO EST: NO VALUE FIN: NO VALUE FRK: NO VALUE DEU: NO VALUE GRC: NO VALUE HRV: NO VALUE HUN: NO VALUE IRL: NA ITA: NO VALUE LVA: NO VALUE LTU: NO LUX: NO VALUE MLT: NO VALUE NLD: NO VALUE POL: NO VALUE PRT: NO VALUE ROU: NO SVK: NO VALUE SVN: NO VALUE ESP: NO SWE: NO VALUE GBE: NO VALUE
Note on E81: AUT: NO VALUE BEL: NO VALUE BGR: NO VALUE CYP: NO VALUE CZE: NO VALUE DNM: NO EST: NO VALUE FIN: NO VALUE FRK: NO VALUE DEU: NO VALUE GRC: NO VALUE HRV: NO VALUE HUN: NO VALUE IRL: NA ITA: NO VALUE LVA: NO VALUE LTU: NO LUX: NO VALUE MLT: NO VALUE NLD: NO VALUE POL: NO VALUE PRT: NO VALUE ROU: NO SVK: NO VALUE SVN: NO VALUE ESP: NO SWE: NO VALUE GBE: NO VALUE
Note on I81: AUT: NO VALUE BEL: NO VALUE BGR: NO VALUE CYP: NO VALUE CZE: NO VALUE DNM: NO EST: NO VALUE FIN: NO VALUE FRK: NO VALUE DEU: NO VALUE GRC: NO VALUE HRV: NO VALUE HUN: NO VALUE IRL: NO ITA: NO VALUE LVA: NO VALUE LTU: NO LUX: NO VALUE MLT: NO VALUE NLD: NO VALUE POL: NO VALUE PRT: NO VALUE ROU: NO SVK: NO VALUE SVN: NO VALUE ESP: NO SWE: NO VALUE GBE: NO VALUE
Note on J81: AUT: NO VALUE BEL: NO VALUE BGR: NO VALUE CYP: NO VALUE CZE: NO VALUE DNM: NO EST: NO VALUE FIN: NO VALUE FRK: NO VALUE DEU: NO VALUE GRC: NO VALUE HRV: NO VALUE HUN: NO VALUE IRL: NO ITA: NO VALUE LVA: NO VALUE LTU: NO LUX: NO VALUE MLT: NO VALUE NLD: NO VALUE POL: NO VALUE PRT: NO VALUE ROU: NO SVK: NO VALUE SVN: NO VALUE ESP: NO SWE: NO VALUE GBE: NO VALUE
Note on K81: AUT: NO VALUE BEL: NO VALUE BGR: NO VALUE CYP: NO VALUE CZE: NO VALUE DNM: NO EST: NO VALUE FIN: NO VALUE FRK: NO VALUE DEU: NO VALUE GRC: NO VALUE HRV: NO VALUE HUN: NO VALUE IRL: NO ITA: NO VALUE LVA: NO VALUE LTU: NO LUX: NO VALUE MLT: NO VALUE NLD: NO VALUE POL: NO VALUE PRT: NO VALUE ROU: NO SVK: NO VALUE SVN: NO VALUE ESP: NO SWE: NO VALUE GBE: NO VALUE
Note on L81: AUT: NO VALUE BEL: NO VALUE BGR: NO VALUE CYP: NO VALUE CZE: NO VALUE DNM: NO EST: NO VALUE FIN: NO FRK: NO DEU: NA GRC: NO VALUE HRV: NO VALUE HUN: NO VALUE IRL: NO ITA: NO VALUE LVA: NO VALUE LTU: NO LUX: NO VALUE MLT: NO VALUE NLD: NO POL: NO VALUE PRT: NO ROU: NO SVK: NO VALUE SVN: NO VALUE ESP: NO SWE: NO VALUE GBE: NO VALUE
Note on C82: AUT: NO VALUE BEL: NO VALUE BGR: NO VALUE CYP: NO VALUE CZE: NO VALUE DNM: NO EST: NO VALUE FIN: NO FRK: NO VALUE DEU: NO VALUE GRC: NO VALUE HRV: NO VALUE HUN: NO VALUE IRL: NA ITA: NO VALUE LVA: NO VALUE LTU: NO LUX: NO VALUE MLT: NO VALUE NLD: NO VALUE POL: NO VALUE PRT: NO VALUE ROU: NO SVK: NO VALUE SVN: NO VALUE ESP: NO SWE: NO GBE: NO VALUE
Note on D82: AUT: NO VALUE BEL: NO VALUE BGR: NO VALUE CYP: NO VALUE CZE: NO VALUE DNM: NO EST: NO VALUE FIN: NO FRK: NO VALUE DEU: NO VALUE GRC: NO VALUE HRV: NO VALUE HUN: NO VALUE IRL: NA ITA: NO VALUE LVA: NO VALUE LTU: NO LUX: NO VALUE MLT: NO VALUE NLD: NO VALUE POL: NO VALUE PRT: NO VALUE ROU: NO SVK: NO VALUE SVN: NO VALUE ESP: NO SWE: NO GBE: NO VALUE
Note on E82: AUT: NO VALUE BEL: NO VALUE BGR: NO VALUE CYP: NO VALUE CZE: NO VALUE DNM: NO EST: NO VALUE FIN: NO FRK: NO VALUE DEU: NO VALUE GRC: NO VALUE HRV: NO VALUE HUN: NO VALUE IRL: NA ITA: NO VALUE LVA: NO VALUE LTU: NO LUX: NO VALUE MLT: NO VALUE NLD: NO VALUE POL: NO VALUE PRT: NO VALUE ROU: NO SVK: NO VALUE SVN: NO VALUE ESP: NO SWE: NO GBE: NO VALUE
Note on I82: AUT: NO VALUE BEL: NO VALUE BGR: NO VALUE CYP: NO VALUE CZE: NO VALUE DNM: NO EST: NO VALUE FIN: NO FRK: NO VALUE DEU: NO VALUE GRC: NO VALUE HRV: NO VALUE HUN: NO VALUE IRL: NO ITA: NO VALUE LVA: NO VALUE LTU: NO LUX: NO VALUE MLT: NO VALUE NLD: NO VALUE POL: NO VALUE PRT: NO VALUE ROU: NO SVK: NO VALUE SVN: NO VALUE ESP: NO SWE: NO GBE: NO VALUE
Note on J82: AUT: NO VALUE BEL: NO VALUE BGR: NO VALUE CYP: NO VALUE CZE: NO VALUE DNM: NO EST: NO VALUE FIN: NO FRK: NO VALUE DEU: NO VALUE GRC: NO VALUE HRV: NO VALUE HUN: NO VALUE IRL: NO ITA: NO VALUE LVA: NO VALUE LTU: NO LUX: NO VALUE MLT: NO VALUE NLD: NO VALUE POL: NO VALUE PRT: NO VALUE ROU: NO SVK: NO VALUE SVN: NO VALUE ESP: NO SWE: NO GBE: NO VALUE
Note on K82: AUT: NO VALUE BEL: NO VALUE BGR: NO VALUE CYP: NO VALUE CZE: NO VALUE DNM: NO EST: NO VALUE FIN: NO FRK: NO VALUE DEU: NO VALUE GRC: NO VALUE HRV: NO VALUE HUN: NO VALUE IRL: NO ITA: NO VALUE LVA: NO VALUE LTU: NO LUX: NO VALUE MLT: NO VALUE NLD: NO VALUE POL: NO VALUE PRT: NO VALUE ROU: NO SVK: NO VALUE SVN: NO VALUE ESP: NO SWE: NO GBE: NO VALUE
Note on L82: AUT: NO VALUE BEL: NO VALUE BGR: NO VALUE CYP: NO VALUE CZE: NO VALUE DNM: NO EST: NO VALUE FIN: NO FRK: NO DEU: NA GRC: NO VALUE HRV: NO VALUE HUN: NO VALUE IRL: NO ITA: NO VALUE LVA: NO VALUE LTU: NO LUX: NO VALUE MLT: NO VALUE NLD: NO POL: NO VALUE PRT: NO ROU: NO SVK: NO VALUE SVN: NO VALUE ESP: NO SWE: NO GBE: NO VALUE
Note on C85: AUT: NO BEL: 105.25 BGR: C CYP: NE CZE: NO DNM: 0.064 EST: NO FIN: 3.11 FRK: C DEU: C GRC: NO HRV: NO VALUE HUN: 163.37440000000009 IRL: NA ITA: 798.21612500000003 LVA: NO LTU: 1.5075 LUX: NO MLT: NO NLD: NO POL: 148.578 PRT: NO ROU: NO SVK: NO SVN: NO ESP: C SWE: NO GBE: 277.40614984918381
Note on D85: AUT: 1,620.5512739879598 BEL: 351.91715687665123 BGR: C CYP: NE CZE: 49.5841196993675 DNM: 807.4999207 EST: 23.680842 FIN: 479.637956637873 FRK: 412.169315816734 DEU: C GRC: 29.328176 HRV: NO VALUE HUN: 996.12618933333351 IRL: NA ITA: 2,965.1629377016898 LVA: 2.60544 LTU: 33.361875 LUX: 16.25300475712538 MLT: NE NLD: NO POL: 37.44627384292552 PRT: NO ROU: NO SVK: 225.73298133478798 SVN: 36.4046019355597 ESP: C SWE: 444.31836989999999 GBE: 1,734.3805868992499
Note on E85: AUT: NO BEL: NO BGR: NO CYP: NE CZE: NO DNM: 50.02029 EST: NO FIN: NO FRK: NO DEU: C GRC: NO HRV: NO VALUE HUN: IE IRL: NA ITA: IE LVA: 5.233896 LTU: NO LUX: NO MLT: NE NLD: NO POL: NO PRT: NO ROU: NO SVK: NO SVN: NO ESP: NA SWE: 2.951058 GBE: NO
Note on I85: AUT: NO BEL: 26.139 BGR: 4.55 CYP: NO CZE: NO DNM: NO EST: NO FIN: 0.502325 FRK: 9.6242 DEU: IE GRC: NO HRV: NO VALUE HUN: 26.43088 IRL: NO ITA: 79.82161250000002 LVA: NO LTU: 0.15075 LUX: NO MLT: NO NLD: NO POL: 141.1491 PRT: NO ROU: NO SVK: NO SVN: NO ESP: 14.044999999 SWE: NO GBE: 33.28873798190205
Note on J85: AUT: 9.73063125210955 BEL: 17.90361657954471 BGR: 1.3539375 CYP: 0.664518171 CZE: 2.23128538647154 DNM: 66.6837729 EST: 0.13216062 FIN: 2.88153428518287 FRK: 3.09126986862551 DEU: IE GRC: 0.21996132 HRV: NO VALUE HUN: 37.17323812000001 IRL: NO ITA: 133.43233219657603 LVA: 0.0390816 LTU: 1.440230625 LUX: 0.82686382221225 MLT: 3.19214713946 NLD: NO POL: 0.93615684607314 PRT: NO ROU: NO SVK: 1.12866490667394 SVN: 1.63820708710019 ESP: 7.595579267 SWE: 7.3550458 GBE: 43.35951467248124
Note on K85: AUT: NO BEL: NO BGR: NO CYP: NE CZE: NO DNM: NO EST: NO FIN: NO FRK: NO DEU: IE GRC: NO HRV: NO VALUE HUN: IE IRL: NO ITA: IE LVA: 3.74223564 LTU: NO LUX: NO MLT: NE NLD: NO POL: NO PRT: NO ROU: NO SVK: NO SVN: NO ESP: NA SWE: 2.15427234 GBE: NO
Note on L85: AUT: NO BEL: NO BGR: NO CYP: NE CZE: NO DNM: 50.02029 EST: NO FIN: NO FRK: NO DEU: NA GRC: NO HRV: NO VALUE HUN: NO IRL: NO ITA: IE LVA: NO LTU: NO LUX: NO MLT: NO NLD: NO POL: NO PRT: NO ROU: NO SVK: NO SVN: NO ESP: NA SWE: 0.79678566 GBE: NO
Note on C86: AUT: 121.855 BEL: 473.50 BGR: C CYP: NO VALUE CZE: NO VALUE DNM: 12.00 EST: NO VALUE FIN: NO FRK: C DEU: NO VALUE GRC: 343.03646400000002 HRV: NO HUN: NO VALUE IRL: NA ITA: NO VALUE LVA: NO LTU: NO LUX: NO MLT: NO VALUE NLD: NO VALUE POL: 210.22800000000001 PRT: 272.625 ROU: NO SVK: NO SVN: NO VALUE ESP: C SWE: 262.00 GBE: 416.10922477377426
Note on D86: AUT: NO BEL: 21.55718483259188 BGR: C CYP: NO VALUE CZE: NO VALUE DNM: 61.7049 EST: NO VALUE FIN: NO FRK: 998.254859312037 DEU: NO VALUE GRC: 4,322.2778479999997 HRV: NO HUN: NO VALUE IRL: NA ITA: NO VALUE LVA: NO LTU: NO LUX: 2.93189126922127 MLT: NO VALUE NLD: NO VALUE POL: 3.5010373147461 PRT: 272.625 ROU: NO SVK: NO SVN: NO VALUE ESP: C SWE: 167.4318763 GBE: 2,601.570880348866
Note on E86: AUT: NO BEL: NO BGR: NO CYP: NO VALUE CZE: NO VALUE DNM: NO EST: NO VALUE FIN: NO FRK: NO DEU: NO VALUE GRC: NO HRV: NO HUN: NO VALUE IRL: NA ITA: NO VALUE LVA: NO LTU: NO LUX: NO MLT: NO VALUE NLD: NO VALUE POL: NO PRT: NO ROU: NO SVK: NO SVN: NO VALUE ESP: NA SWE: NO GBE: NO
Note on I86: AUT: 121.855 BEL: 318.07142857142856 BGR: 241.64499999999998 CYP: NO VALUE CZE: NO VALUE DNM: 1.20 EST: NO VALUE FIN: NO FRK: 82.072 DEU: NO VALUE GRC: 171.51823200000001 HRV: NO HUN: NO VALUE IRL: NO ITA: NO VALUE LVA: NO LTU: NO LUX: NO MLT: NO VALUE NLD: NO VALUE POL: 199.7166 PRT: 27.2625 ROU: NO SVK: NO SVN: NO VALUE ESP: 26.34 SWE: 91.70 GBE: 49.9331069728529
Note on J86: AUT: NO BEL: 21.55718483259188 BGR: 124.32346875 CYP: NO VALUE CZE: NO VALUE DNM: 3.440475 EST: NO VALUE FIN: NO FRK: 249.563714828009 DEU: NO VALUE GRC: 1,080.5694619999999 HRV: NO HUN: NO VALUE IRL: NO ITA: NO VALUE LVA: NO LTU: NO LUX: 2.93189126922127 MLT: NO VALUE NLD: NO VALUE POL: 0.08752593286865 PRT: 223.162438450307 ROU: NO SVK: NO SVN: NO VALUE ESP: 38.434742743 SWE: 104.261865 GBE: 65.03927200872165
Note on K86: AUT: NO BEL: NO BGR: NO CYP: NO VALUE CZE: NO VALUE DNM: NO EST: NO VALUE FIN: NO FRK: NO DEU: NO VALUE GRC: NO HRV: NO HUN: NO VALUE IRL: NO ITA: NO VALUE LVA: NO LTU: NO LUX: NO MLT: NO VALUE NLD: NO VALUE POL: NO PRT: NO ROU: NO SVK: NO SVN: NO VALUE ESP: NA SWE: NO GBE: NO
Note on L86: AUT: NO BEL: NO BGR: NO CYP: NO VALUE CZE: NO VALUE DNM: NO EST: NO VALUE FIN: NO FRK: NO DEU: NA GRC: NO HRV: NO HUN: NO VALUE IRL: NO ITA: NO VALUE LVA: NO LTU: NO LUX: NO MLT: NO VALUE NLD: NO POL: NO PRT: NO ROU: NO SVK: NO SVN: NO VALUE ESP: NA SWE: NO GBE: NO
Note on C87: AUT: NO VALUE BEL: NO BGR: NO VALUE CYP: NO VALUE CZE: NO DNM: NO EST: NO FIN: IE FRK: C DEU: C GRC: NO VALUE HRV: NO VALUE HUN: 14.41440000000001 IRL: NA ITA: NO VALUE LVA: NO LTU: 0.316575 LUX: NO VALUE MLT: NO NLD: NO VALUE POL: 14.363 PRT: NO ROU: NO SVK: NO SVN: NO VALUE ESP: NA SWE: NO VALUE GBE: 128.41584925661115
Note on D87: AUT: NO VALUE BEL: NO BGR: NO VALUE CYP: NO VALUE CZE: 0.77824861052967 DNM: NO EST: 0.034587 FIN: IE FRK: 92.0931167407313 DEU: C GRC: NO VALUE HRV: NO VALUE HUN: 53.99594400000002 IRL: NA ITA: NO VALUE LVA: NO LTU: 7.00599375 LUX: NO VALUE MLT: NE NLD: NO VALUE POL: 54.38956113638066 PRT: NO ROU: NO SVK: NO SVN: NO VALUE ESP: NA SWE: NO VALUE GBE: 988.67150190914208
Note on E87: AUT: NO VALUE BEL: NO BGR: NO VALUE CYP: NO VALUE CZE: NO DNM: NO EST: NO FIN: NO FRK: NO DEU: C GRC: NO VALUE HRV: NO VALUE HUN: IE IRL: NA ITA: NO VALUE LVA: NO LTU: NO LUX: NO VALUE MLT: NE NLD: NO VALUE POL: NO PRT: NO ROU: NO SVK: NO SVN: NO VALUE ESP: NA SWE: NO VALUE GBE: NO
Note on I87: AUT: NO VALUE BEL: NO BGR: NO VALUE CYP: NO VALUE CZE: NO DNM: NO EST: NO FIN: IE FRK: 4.42520142663851 DEU: IE GRC: NO VALUE HRV: NO VALUE HUN: 1.44144 IRL: NO ITA: NO VALUE LVA: NO LTU: 0.0316575 LUX: NO VALUE MLT: NO NLD: NO VALUE POL: 0.14363 PRT: NO ROU: NO SVK: NO SVN: NO VALUE ESP: NA SWE: NO VALUE GBE: 8.95616321009393
Note on J87: AUT: NO VALUE BEL: NO BGR: NO VALUE CYP: NO VALUE CZE: 0.03502118747384 DNM: NO EST: 0.00034587 FIN: IE FRK: 1.29412084102479 DEU: IE GRC: NO VALUE HRV: NO VALUE HUN: 2.42981748 IRL: NO ITA: NO VALUE LVA: NO LTU: 0.30244843125 LUX: NO VALUE MLT: 0.009414 NLD: NO VALUE POL: 2.44753025113713 PRT: NO ROU: NO SVK: NO SVN: NO VALUE ESP: NA SWE: NO VALUE GBE: 6.2012625802971
Note on K87: AUT: NO VALUE BEL: NO BGR: NO VALUE CYP: NO VALUE CZE: NO DNM: NO EST: NO FIN: NO FRK: NO DEU: IE GRC: NO VALUE HRV: NO VALUE HUN: IE IRL: NO ITA: NO VALUE LVA: NO LTU: NO LUX: NO VALUE MLT: NE NLD: NO VALUE POL: NO PRT: NO ROU: NO SVK: NO SVN: NO VALUE ESP: NA SWE: NO VALUE GBE: NO
Note on L87: AUT: NO VALUE BEL: NO BGR: NO VALUE CYP: NO VALUE CZE: NO DNM: NO EST: NO FIN: NO FRK: NO DEU: NA GRC: NO VALUE HRV: NO VALUE HUN: NO IRL: NO ITA: NO VALUE LVA: NO LTU: NO LUX: NO VALUE MLT: NO NLD: NO POL: NO PRT: NO ROU: NO SVK: NO SVN: NO VALUE ESP: NA SWE: NO VALUE GBE: NO
Note on C88: AUT: NO VALUE BEL: NO VALUE BGR: NO VALUE CYP: NO VALUE CZE: NO VALUE DNM: NO EST: NO VALUE FIN: NO VALUE FRK: NO VALUE DEU: NO VALUE GRC: NO VALUE HRV: NO VALUE HUN: NO VALUE IRL: NA ITA: NO VALUE LVA: NO VALUE LTU: NO LUX: NO VALUE MLT: NO VALUE NLD: NO VALUE POL: NO VALUE PRT: NO VALUE ROU: NO SVK: NO VALUE SVN: NO VALUE ESP: NA SWE: NO VALUE GBE: NO
Note on D88: AUT: NO VALUE BEL: NO VALUE BGR: NO VALUE CYP: NO VALUE CZE: NO VALUE DNM: NO EST: NO VALUE FIN: NO VALUE FRK: NO VALUE DEU: NO VALUE GRC: NO VALUE HRV: NO VALUE HUN: NO VALUE IRL: NA ITA: NO VALUE LVA: NO VALUE LTU: NO LUX: NO VALUE MLT: NO VALUE NLD: NO VALUE POL: NO VALUE PRT: NO VALUE ROU: NO SVK: NO VALUE SVN: NO VALUE ESP: NA SWE: NO VALUE GBE: NO
Note on E88: AUT: NO VALUE BEL: NO VALUE BGR: NO VALUE CYP: NO VALUE CZE: NO VALUE DNM: NO EST: NO VALUE FIN: NO VALUE FRK: NO VALUE DEU: NO VALUE GRC: NO VALUE HRV: NO VALUE HUN: NO VALUE IRL: NA ITA: NO VALUE LVA: NO VALUE LTU: NO LUX: NO VALUE MLT: NO VALUE NLD: NO VALUE POL: NO VALUE PRT: NO VALUE ROU: NO SVK: NO VALUE SVN: NO VALUE ESP: NA SWE: NO VALUE GBE: NO
Note on I88: AUT: NO VALUE BEL: NO VALUE BGR: NO VALUE CYP: NO VALUE CZE: NO VALUE DNM: NO EST: NO VALUE FIN: NO VALUE FRK: NO VALUE DEU: NO VALUE GRC: NO VALUE HRV: NO VALUE HUN: NO VALUE IRL: NO ITA: NO VALUE LVA: NO VALUE LTU: NO LUX: NO VALUE MLT: NO VALUE NLD: NO VALUE POL: NO VALUE PRT: NO VALUE ROU: NO SVK: NO VALUE SVN: NO VALUE ESP: NA SWE: NO VALUE GBE: NO
Note on J88: AUT: NO VALUE BEL: NO VALUE BGR: NO VALUE CYP: NO VALUE CZE: NO VALUE DNM: NO EST: NO VALUE FIN: NO VALUE FRK: NO VALUE DEU: NO VALUE GRC: NO VALUE HRV: NO VALUE HUN: NO VALUE IRL: NO ITA: NO VALUE LVA: NO VALUE LTU: NO LUX: NO VALUE MLT: NO VALUE NLD: NO VALUE POL: NO VALUE PRT: NO VALUE ROU: NO SVK: NO VALUE SVN: NO VALUE ESP: NA SWE: NO VALUE GBE: NO
Note on K88: AUT: NO VALUE BEL: NO VALUE BGR: NO VALUE CYP: NO VALUE CZE: NO VALUE DNM: NO EST: NO VALUE FIN: NO VALUE FRK: NO VALUE DEU: NO VALUE GRC: NO VALUE HRV: NO VALUE HUN: NO VALUE IRL: NO ITA: NO VALUE LVA: NO VALUE LTU: NO LUX: NO VALUE MLT: NO VALUE NLD: NO VALUE POL: NO VALUE PRT: NO VALUE ROU: NO SVK: NO VALUE SVN: NO VALUE ESP: NA SWE: NO VALUE GBE: NO
Note on L88: AUT: NO VALUE BEL: NO VALUE BGR: NO VALUE CYP: NO VALUE CZE: NO VALUE DNM: NO EST: NO VALUE FIN: NO FRK: NO DEU: NA GRC: NO VALUE HRV: NO VALUE HUN: NO VALUE IRL: NO ITA: NO VALUE LVA: NO VALUE LTU: NO LUX: NO VALUE MLT: NO VALUE NLD: NO POL: NO VALUE PRT: NO ROU: NO SVK: NO VALUE SVN: NO VALUE ESP: NA SWE: NO VALUE GBE: NO
Note on C89: AUT: NO BEL: NO BGR: NO VALUE CYP: NO VALUE CZE: NO DNM: NO EST: NO VALUE FIN: IE FRK: C DEU: C GRC: NO VALUE HRV: NO VALUE HUN: NO VALUE IRL: NA ITA: 935.88684799999999 LVA: NO LTU: 0.075375 LUX: NO VALUE MLT: NO NLD: NO VALUE POL: NO VALUE PRT: NO ROU: NO SVK: 2.20 SVN: NO VALUE ESP: C SWE: NO VALUE GBE: 540.16217877227791
Note on D89: AUT: 96.72510310891985 BEL: 41.98026282441221 BGR: NO VALUE CYP: NO VALUE CZE: 0.39194274375 DNM: NO EST: NO VALUE FIN: IE FRK: 627.139458125335 DEU: C GRC: NO VALUE HRV: NO VALUE HUN: NO VALUE IRL: NA ITA: 2,608.4196213368236 LVA: NO LTU: 1.66809375 LUX: NO VALUE MLT: NE NLD: NO VALUE POL: NO VALUE PRT: NO ROU: NO SVK: 32.90631442749516 SVN: NO VALUE ESP: C SWE: NO VALUE GBE: 3,858.6591338745093
Note on E89: AUT: NO BEL: 3.21778945712688 BGR: NO VALUE CYP: NO VALUE CZE: NO DNM: NO EST: NO VALUE FIN: NO FRK: NO DEU: C GRC: NO VALUE HRV: NO VALUE HUN: NO VALUE IRL: NA ITA: IE LVA: NO LTU: NO LUX: NO VALUE MLT: NE NLD: NO VALUE POL: NO VALUE PRT: NO ROU: NO SVK: NO SVN: NO VALUE ESP: NA SWE: NO VALUE GBE: NO
Note on I89: AUT: NO BEL: NO BGR: NO VALUE CYP: NO VALUE CZE: NO DNM: NO EST: NO VALUE FIN: IE FRK: 18.4770046806306 DEU: IE GRC: NO VALUE HRV: NO VALUE HUN: NO VALUE IRL: NO ITA: 93.58868480000001 LVA: NO LTU: 0.0075375 LUX: NO VALUE MLT: NO NLD: NO VALUE POL: NO VALUE PRT: NO ROU: NO SVK: 0.22 SVN: NO VALUE ESP: 56.699999998 SWE: NO VALUE GBE: 41.44729238994216
Note on J89: AUT: 2.20533235088337 BEL: 0.28490419205153 BGR: NO VALUE CYP: NO VALUE CZE: 0.01763742346875 DNM: NO EST: NO VALUE FIN: IE FRK: 5.20404962803336 DEU: IE GRC: NO VALUE HRV: NO VALUE HUN: NO VALUE IRL: NO ITA: 117.37888296015706 LVA: NO LTU: 0.07201153125 LUX: NO VALUE MLT: 0.0781819956 NLD: NO VALUE POL: NO VALUE PRT: NO ROU: NO SVK: 0.16453157213748 SVN: NO VALUE ESP: 5.332912357 SWE: NO VALUE GBE: 26.59991246232254
Note on K89: AUT: NO BEL: 0.32177894571269 BGR: NO VALUE CYP: NO VALUE CZE: NO DNM: NO EST: NO VALUE FIN: NO FRK: NO DEU: IE GRC: NO VALUE HRV: NO VALUE HUN: NO VALUE IRL: NO ITA: IE LVA: NO LTU: NO LUX: NO VALUE MLT: NE NLD: NO VALUE POL: NO VALUE PRT: NO ROU: NO SVK: NO SVN: NO VALUE ESP: NA SWE: NO VALUE GBE: NO
Note on L89: AUT: NO BEL: 2.89601051141419 BGR: NO VALUE CYP: NO VALUE CZE: NO DNM: NO EST: NO VALUE FIN: NO FRK: NO DEU: NA GRC: NO VALUE HRV: NO VALUE HUN: NO VALUE IRL: NO ITA: IE LVA: NO LTU: NO LUX: NO VALUE MLT: NO NLD: NO POL: NO VALUE PRT: NO ROU: NO SVK: NO SVN: NO VALUE ESP: NA SWE: NO VALUE GBE: NO
Note on C90: AUT: NO BEL: 48.00 BGR: NO VALUE CYP: NO VALUE CZE: NO VALUE DNM: NO EST: NO FIN: IE FRK: C DEU: C GRC: NO VALUE HRV: NO VALUE HUN: 96.46560000000005 IRL: NA ITA: NO VALUE LVA: NO LTU: 5.63805 LUX: NO VALUE MLT: NO NLD: NO VALUE POL: NO VALUE PRT: NO ROU: NO SVK: 2.20 SVN: NO VALUE ESP: C SWE: NO VALUE GBE: 858.89150269171
Note on D90: AUT: 97.5457878196629 BEL: 28.47928939213547 BGR: NO VALUE CYP: NO VALUE CZE: NO VALUE DNM: NO EST: 0.273569 FIN: IE FRK: 642.722910202937 DEU: C GRC: NO VALUE HRV: NO VALUE HUN: 361.35747138461556 IRL: NA ITA: NO VALUE LVA: 0.0127 LTU: 124.77341249999999 LUX: NO VALUE MLT: NE NLD: NO VALUE POL: NO VALUE PRT: NO ROU: NO SVK: 32.90631442749516 SVN: NO VALUE ESP: C SWE: NO VALUE GBE: 6,612.5914897494313
Note on E90: AUT: NO BEL: NO BGR: NO VALUE CYP: NO VALUE CZE: NO VALUE DNM: NO EST: NO FIN: NO FRK: NO DEU: C GRC: NO VALUE HRV: NO VALUE HUN: IE IRL: NA ITA: NO VALUE LVA: NE LTU: NO LUX: NO VALUE MLT: NE NLD: NO VALUE POL: NO VALUE PRT: NO ROU: NO SVK: NO SVN: NO VALUE ESP: NA SWE: NO VALUE GBE: NO
Note on I90: AUT: NO BEL: 19.20 BGR: NO VALUE CYP: NO VALUE CZE: NO VALUE DNM: NO EST: NO FIN: IE FRK: 58.2107476516205 DEU: IE GRC: NO VALUE HRV: NO VALUE HUN: 9.64656000000001 IRL: NO ITA: NO VALUE LVA: NO LTU: 0.563805 LUX: NO VALUE MLT: NO NLD: NO VALUE POL: NO VALUE PRT: NO ROU: NO SVK: 0.22 SVN: NO VALUE ESP: 98.999999997 SWE: NO VALUE GBE: 59.90204887013792
Note on J90: AUT: 2.22404396228831 BEL: 0.21359467044102 BGR: NO VALUE CYP: NO VALUE CZE: NO VALUE DNM: NO EST: 0.00273569 FIN: IE FRK: 8.46776619943002 DEU: IE GRC: NO VALUE HRV: NO VALUE HUN: 16.2610862123077 IRL: NO ITA: NO VALUE LVA: 0.0005715 LTU: 5.3864625375 LUX: NO VALUE MLT: 0.0882205245 NLD: NO VALUE POL: NO VALUE PRT: NO ROU: NO SVK: 0.16453157213748 SVN: NO VALUE ESP: 9.313153576 SWE: NO VALUE GBE: 41.47628012437909
Note on K90: AUT: NO BEL: NO BGR: NO VALUE CYP: NO VALUE CZE: NO VALUE DNM: NO EST: NO FIN: NO FRK: NO DEU: IE GRC: NO VALUE HRV: NO VALUE HUN: IE IRL: NO ITA: NO VALUE LVA: NE LTU: NO LUX: NO VALUE MLT: NE NLD: NO VALUE POL: NO VALUE PRT: NO ROU: NO SVK: NO SVN: NO VALUE ESP: NA SWE: NO VALUE GBE: NO
Note on L90: AUT: NO BEL: NO BGR: NO VALUE CYP: NO VALUE CZE: NO VALUE DNM: NO EST: NO FIN: NO FRK: NO DEU: NA GRC: NO VALUE HRV: NO VALUE HUN: NO IRL: NO ITA: NO VALUE LVA: NO LTU: NO LUX: NO VALUE MLT: NO NLD: NO POL: NO VALUE PRT: NO ROU: NO SVK: NO SVN: NO VALUE ESP: NA SWE: NO VALUE GBE: NO
Note on C91: AUT: NO VALUE BEL: NO VALUE BGR: NO VALUE CYP: NO VALUE CZE: NO VALUE DNM: NO EST: NO VALUE FIN: IE FRK: NO VALUE DEU: NO VALUE GRC: NO VALUE HRV: NO VALUE HUN: NO VALUE IRL: NA ITA: NO VALUE LVA: NO VALUE LTU: NO LUX: NO VALUE MLT: NO VALUE NLD: NO VALUE POL: NO VALUE PRT: NO VALUE ROU: NO SVK: NO VALUE SVN: NO VALUE ESP: NA SWE: NO VALUE GBE: NO
Note on D91: AUT: NO VALUE BEL: NO VALUE BGR: NO VALUE CYP: NO VALUE CZE: NO VALUE DNM: NO EST: NO VALUE FIN: IE FRK: NO VALUE DEU: NO VALUE GRC: NO VALUE HRV: NO VALUE HUN: NO VALUE IRL: NA ITA: NO VALUE LVA: NO VALUE LTU: NO LUX: NO VALUE MLT: NO VALUE NLD: NO VALUE POL: NO VALUE PRT: NO VALUE ROU: NO SVK: NO VALUE SVN: NO VALUE ESP: NA SWE: NO VALUE GBE: NO
Note on E91: AUT: NO VALUE BEL: NO VALUE BGR: NO VALUE CYP: NO VALUE CZE: NO VALUE DNM: NO EST: NO VALUE FIN: NO FRK: NO VALUE DEU: NO VALUE GRC: NO VALUE HRV: NO VALUE HUN: NO VALUE IRL: NA ITA: NO VALUE LVA: NO VALUE LTU: NO LUX: NO VALUE MLT: NO VALUE NLD: NO VALUE POL: NO VALUE PRT: NO VALUE ROU: NO SVK: NO VALUE SVN: NO VALUE ESP: NA SWE: NO VALUE GBE: NO
Note on I91: AUT: NO VALUE BEL: NO VALUE BGR: NO VALUE CYP: NO VALUE CZE: NO VALUE DNM: NO EST: NO VALUE FIN: IE FRK: NO VALUE DEU: NO VALUE GRC: NO VALUE HRV: NO VALUE HUN: NO VALUE IRL: NO ITA: NO VALUE LVA: NO VALUE LTU: NO LUX: NO VALUE MLT: NO VALUE NLD: NO VALUE POL: NO VALUE PRT: NO VALUE ROU: NO SVK: NO VALUE SVN: NO VALUE ESP: NA SWE: NO VALUE GBE: NO
Note on J91: AUT: NO VALUE BEL: NO VALUE BGR: NO VALUE CYP: NO VALUE CZE: NO VALUE DNM: NO EST: NO VALUE FIN: 1,447.2375118457701 FRK: NO VALUE DEU: NO VALUE GRC: NO VALUE HRV: NO VALUE HUN: NO VALUE IRL: NO ITA: NO VALUE LVA: NO VALUE LTU: NO LUX: NO VALUE MLT: NO VALUE NLD: NO VALUE POL: NO VALUE PRT: NO VALUE ROU: NO SVK: NO VALUE SVN: NO VALUE ESP: NA SWE: NO VALUE GBE: NO
Note on K91: AUT: NO VALUE BEL: NO VALUE BGR: NO VALUE CYP: NO VALUE CZE: NO VALUE DNM: NO EST: NO VALUE FIN: NO FRK: NO VALUE DEU: NO VALUE GRC: NO VALUE HRV: NO VALUE HUN: NO VALUE IRL: NO ITA: NO VALUE LVA: NO VALUE LTU: NO LUX: NO VALUE MLT: NO VALUE NLD: NO VALUE POL: NO VALUE PRT: NO VALUE ROU: NO SVK: NO VALUE SVN: NO VALUE ESP: NA SWE: NO VALUE GBE: NO
Note on L91: AUT: NO VALUE BEL: NO VALUE BGR: NO VALUE CYP: NO VALUE CZE: NO VALUE DNM: NO EST: NO VALUE FIN: NO FRK: NO DEU: NA GRC: NO VALUE HRV: NO VALUE HUN: NO VALUE IRL: NO ITA: NO VALUE LVA: NO VALUE LTU: NO LUX: NO VALUE MLT: NO VALUE NLD: NO POL: NO VALUE PRT: NO ROU: NO SVK: NO VALUE SVN: NO VALUE ESP: NA SWE: NO VALUE GBE: NO
Note on C93: AUT: NO BEL: IE BGR: NO VALUE CYP: NO VALUE CZE: NO VALUE DNM: NO EST: NO FIN: NO FRK: NO VALUE DEU: C GRC: NO VALUE HRV: NO VALUE HUN: 14.41440000000001 IRL: NA ITA: NO VALUE LVA: NO VALUE LTU: NO LUX: NO VALUE MLT: NO VALUE NLD: NO VALUE POL: NO PRT: 4.8919 ROU: 4.8748 SVK: NO VALUE SVN: NO ESP: NO SWE: NO VALUE GBE: NA
Note on D93: AUT: NO BEL: IE BGR: NO VALUE CYP: NO VALUE CZE: NO VALUE DNM: NO EST: NO FIN: NO FRK: NO VALUE DEU: 4,799.1690191999996 GRC: NO VALUE HRV: NO VALUE HUN: NA IRL: NA ITA: NO VALUE LVA: NO VALUE LTU: NO LUX: NO VALUE MLT: NO VALUE NLD: NO VALUE POL: NO PRT: NO ROU: NO SVK: NO VALUE SVN: NO ESP: NO SWE: NO VALUE GBE: NA
Note on I93: AUT: NO BEL: IE BGR: NO VALUE CYP: NO VALUE CZE: NO VALUE DNM: NO EST: NO FIN: NO FRK: NO VALUE DEU: IE GRC: NO VALUE HRV: NO VALUE HUN: 14.41440000000001 IRL: NO ITA: NO VALUE LVA: NO VALUE LTU: NO LUX: NO VALUE MLT: NO VALUE NLD: NO VALUE POL: NO PRT: 4.8919 ROU: 4.8748 SVK: NO VALUE SVN: NO ESP: NO SWE: NO VALUE GBE: NO
Note on J93: AUT: NO BEL: IE BGR: NO VALUE CYP: NO VALUE CZE: NO VALUE DNM: NO EST: NO FIN: NO FRK: NO VALUE DEU: 522.11 GRC: NO VALUE HRV: NO VALUE HUN: NA IRL: NO ITA: NO VALUE LVA: NO VALUE LTU: NO LUX: NO VALUE MLT: NO VALUE NLD: NO VALUE POL: NO PRT: NO ROU: NO SVK: NO VALUE SVN: NO ESP: NO SWE: NO VALUE GBE: NO
Note on L93: AUT: NO BEL: NO BGR: NO VALUE CYP: NO VALUE CZE: NO VALUE DNM: NO EST: NO FIN: NO FRK: NO DEU: NA GRC: NO HRV: NO VALUE HUN: NO IRL: NO ITA: NO VALUE LVA: NO VALUE LTU: NO LUX: NO VALUE MLT: NO VALUE NLD: NO POL: NO PRT: NO ROU: NO SVK: NO VALUE SVN: NO ESP: NO SWE: NO VALUE GBE: NO
Note on C94: AUT: NO BEL: IE BGR: NO VALUE CYP: NO VALUE CZE: NO VALUE DNM: NO EST: 706.90 FIN: NO VALUE FRK: NO VALUE DEU: C GRC: NO VALUE HRV: NO HUN: NO IRL: NA ITA: NO VALUE LVA: NO VALUE LTU: NO LUX: NO VALUE MLT: NO VALUE NLD: NO VALUE POL: NO VALUE PRT: 32.7381 ROU: NO SVK: NO VALUE SVN: NO VALUE ESP: NO SWE: NO VALUE GBE: NA
Note on D94: AUT: 7.4844 BEL: IE BGR: NO VALUE CYP: NO VALUE CZE: NO VALUE DNM: NO EST: 8.0110994 FIN: NO VALUE FRK: NO VALUE DEU: 334.13 GRC: NO VALUE HRV: 0.235 HUN: NA IRL: NA ITA: NO VALUE LVA: NO VALUE LTU: NO LUX: NO VALUE MLT: NO VALUE NLD: NO VALUE POL: NO VALUE PRT: NO ROU: NO SVK: NO VALUE SVN: NO VALUE ESP: NO SWE: NO VALUE GBE: NA
Note on I94: AUT: NO BEL: IE BGR: NO VALUE CYP: NO VALUE CZE: NO VALUE DNM: NO EST: 13.936 FIN: NO VALUE FRK: NO VALUE DEU: IE GRC: NO VALUE HRV: NO HUN: NO IRL: NO ITA: NO VALUE LVA: NO VALUE LTU: NO LUX: NO VALUE MLT: NO VALUE NLD: NO VALUE POL: NO VALUE PRT: 32.7381 ROU: NO SVK: NO VALUE SVN: NO VALUE ESP: NO SWE: NO VALUE GBE: NO
Note on J94: AUT: 7.4844 BEL: IE BGR: NO VALUE CYP: NO VALUE CZE: NO VALUE DNM: NO EST: 8.0110994 FIN: NO VALUE FRK: NO VALUE DEU: 334.13 GRC: NO VALUE HRV: 0.235 HUN: NA IRL: NO ITA: NO VALUE LVA: NO VALUE LTU: NO LUX: NO VALUE MLT: NO VALUE NLD: NO VALUE POL: NO VALUE PRT: NO ROU: NO SVK: NO VALUE SVN: NO VALUE ESP: NO SWE: NO VALUE GBE: NO
Note on L94: AUT: NO BEL: NO BGR: NO VALUE CYP: NO VALUE CZE: NO VALUE DNM: NO EST: NO FIN: NO FRK: NO DEU: NA GRC: NO HRV: NO HUN: NO IRL: NO ITA: NO VALUE LVA: NO VALUE LTU: NO LUX: NO VALUE MLT: NO VALUE NLD: NO POL: NO VALUE PRT: NO ROU: NO SVK: NO VALUE SVN: NO VALUE ESP: NO SWE: NO VALUE GBE: NO
Note on C95: AUT: NO VALUE BEL: NO VALUE BGR: NO VALUE CYP: NO VALUE CZE: NO VALUE DNM: NO EST: 0.0021075 FIN: NO FRK: NO VALUE DEU: C GRC: NO VALUE HRV: NO VALUE HUN: 1.6016 IRL: NA ITA: NO VALUE LVA: NO LTU: NO LUX: NO VALUE MLT: 0.1344 NLD: NO VALUE POL: NO VALUE PRT: NO VALUE ROU: NO SVK: NO VALUE SVN: NO VALUE ESP: NO SWE: NO VALUE GBE: NO VALUE
Note on D95: AUT: NO VALUE BEL: NO VALUE BGR: NO VALUE CYP: NO VALUE CZE: NO VALUE DNM: NO EST: NO FIN: NO FRK: NO VALUE DEU: 85.38653226 GRC: NO VALUE HRV: NO VALUE HUN: NA IRL: NA ITA: NO VALUE LVA: NO LTU: NO LUX: NO VALUE MLT: NA NLD: NO VALUE POL: NO VALUE PRT: NO VALUE ROU: NO SVK: NO VALUE SVN: NO VALUE ESP: NO SWE: NO VALUE GBE: NO VALUE
Note on I95: AUT: NO VALUE BEL: NO VALUE BGR: NO VALUE CYP: NO VALUE CZE: NO VALUE DNM: NO EST: 0.0021075 FIN: NO FRK: NO VALUE DEU: IE GRC: NO VALUE HRV: NO VALUE HUN: 1.6016 IRL: NO ITA: NO VALUE LVA: NO LTU: NO LUX: NO VALUE MLT: 0.1344 NLD: NO VALUE POL: NO VALUE PRT: NO VALUE ROU: NO SVK: NO VALUE SVN: NO VALUE ESP: NO SWE: NO VALUE GBE: NO VALUE
Note on J95: AUT: NO VALUE BEL: NO VALUE BGR: NO VALUE CYP: NO VALUE CZE: NO VALUE DNM: NO EST: NO FIN: NO FRK: NO VALUE DEU: 6.705075 GRC: NO VALUE HRV: NO VALUE HUN: NA IRL: NO ITA: NO VALUE LVA: NO LTU: NO LUX: NO VALUE MLT: NA NLD: NO VALUE POL: NO VALUE PRT: NO VALUE ROU: NO SVK: NO VALUE SVN: NO VALUE ESP: NO SWE: NO VALUE GBE: NO VALUE
Note on L95: AUT: NO VALUE BEL: NO VALUE BGR: NO VALUE CYP: NO VALUE CZE: NO VALUE DNM: NO EST: NO FIN: NO FRK: NO DEU: NA GRC: NO VALUE HRV: NO VALUE HUN: NO IRL: NO ITA: NO VALUE LVA: NO LTU: NO LUX: NO VALUE MLT: NA NLD: NO POL: NO VALUE PRT: NO ROU: NO SVK: NO VALUE SVN: NO VALUE ESP: NO SWE: NO VALUE GBE: NO VALUE
Note on C96: AUT: NO VALUE BEL: NO VALUE BGR: NO VALUE CYP: NO VALUE CZE: NO VALUE DNM: NO EST: NO VALUE FIN: NO VALUE FRK: NO VALUE DEU: C GRC: NO VALUE HRV: NO VALUE HUN: NO VALUE IRL: NA ITA: NO VALUE LVA: NO LTU: NO LUX: NO VALUE MLT: NO VALUE NLD: NO VALUE POL: NO VALUE PRT: NO ROU: NO SVK: NO VALUE SVN: NO VALUE ESP: NO SWE: NO VALUE GBE: NO VALUE
Note on D96: AUT: NO VALUE BEL: NO VALUE BGR: NO VALUE CYP: NO VALUE CZE: NO VALUE DNM: NO EST: NO VALUE FIN: NO VALUE FRK: NO VALUE DEU: 1,020.518325 GRC: NO VALUE HRV: NO VALUE HUN: NO VALUE IRL: NA ITA: NO VALUE LVA: NO LTU: NO LUX: NO VALUE MLT: NO VALUE NLD: NO VALUE POL: NO VALUE PRT: NO ROU: NO SVK: NO VALUE SVN: NO VALUE ESP: NO SWE: NO VALUE GBE: NO VALUE
Note on I96: AUT: NO VALUE BEL: NO VALUE BGR: NO VALUE CYP: NO VALUE CZE: NO VALUE DNM: NO EST: NO VALUE FIN: NO VALUE FRK: NO VALUE DEU: IE GRC: NO VALUE HRV: NO VALUE HUN: NO VALUE IRL: NO ITA: NO VALUE LVA: NO LTU: NO LUX: NO VALUE MLT: NO VALUE NLD: NO VALUE POL: NO VALUE PRT: NO ROU: NO SVK: NO VALUE SVN: NO VALUE ESP: NO SWE: NO VALUE GBE: NO VALUE
Note on J96: AUT: NO VALUE BEL: NO VALUE BGR: NO VALUE CYP: NO VALUE CZE: NO VALUE DNM: NO EST: NO VALUE FIN: NO VALUE FRK: NO VALUE DEU: 58.02 GRC: NO VALUE HRV: NO VALUE HUN: NO VALUE IRL: NO ITA: NO VALUE LVA: NO LTU: NO LUX: NO VALUE MLT: NO VALUE NLD: NO VALUE POL: NO VALUE PRT: NO ROU: NO SVK: NO VALUE SVN: NO VALUE ESP: NO SWE: NO VALUE GBE: NO VALUE
Note on L96: AUT: NO VALUE BEL: NO VALUE BGR: NO VALUE CYP: NO VALUE CZE: NO VALUE DNM: NO EST: NO VALUE FIN: NO FRK: NO DEU: NA GRC: NO VALUE HRV: NO VALUE HUN: NO VALUE IRL: NO ITA: NO VALUE LVA: NO LTU: NO LUX: NO VALUE MLT: NO VALUE NLD: NO POL: NO VALUE PRT: NO ROU: NO SVK: NO VALUE SVN: NO VALUE ESP: NO SWE: NO VALUE GBE: NO VALUE
Note on C97: AUT: NO VALUE BEL: NO VALUE BGR: NO VALUE CYP: NO VALUE CZE: NO VALUE DNM: NO EST: 0.028 FIN: IE FRK: NO VALUE DEU: C GRC: NO VALUE HRV: NO VALUE HUN: 10.71840000000001 IRL: NA ITA: NO VALUE LVA: NO LTU: NO LUX: NO VALUE MLT: 1.7856 NLD: NO VALUE POL: NO VALUE PRT: NO VALUE ROU: NO SVK: NO VALUE SVN: NO VALUE ESP: NO SWE: NO VALUE GBE: NO VALUE
Note on D97: AUT: NO VALUE BEL: NO VALUE BGR: NO VALUE CYP: NO VALUE CZE: NO VALUE DNM: NO EST: NO FIN: NO FRK: NO VALUE DEU: 1,087.4849999999999 GRC: NO VALUE HRV: NO VALUE HUN: NA IRL: NA ITA: NO VALUE LVA: NO LTU: NO LUX: NO VALUE MLT: NA NLD: NO VALUE POL: NO VALUE PRT: NO VALUE ROU: NO SVK: NO VALUE SVN: NO VALUE ESP: NO SWE: NO VALUE GBE: NO VALUE
Note on I97: AUT: NO VALUE BEL: NO VALUE BGR: NO VALUE CYP: NO VALUE CZE: NO VALUE DNM: NO EST: 0.028 FIN: IE FRK: NO VALUE DEU: IE GRC: NO VALUE HRV: NO VALUE HUN: 10.71840000000001 IRL: NO ITA: NO VALUE LVA: NO LTU: NO LUX: NO VALUE MLT: 1.7856 NLD: NO VALUE POL: NO VALUE PRT: NO VALUE ROU: NO SVK: NO VALUE SVN: NO VALUE ESP: NO SWE: NO VALUE GBE: NO VALUE
Note on J97: AUT: NO VALUE BEL: NO VALUE BGR: NO VALUE CYP: NO VALUE CZE: NO VALUE DNM: NO EST: NO FIN: NO FRK: NO VALUE DEU: 101.36 GRC: NO VALUE HRV: NO VALUE HUN: NA IRL: NO ITA: NO VALUE LVA: NO LTU: NO LUX: NO VALUE MLT: NA NLD: NO VALUE POL: NO VALUE PRT: NO VALUE ROU: NO SVK: NO VALUE SVN: NO VALUE ESP: NO SWE: NO VALUE GBE: NO VALUE
Note on L97: AUT: NO VALUE BEL: NO VALUE BGR: NO VALUE CYP: NO VALUE CZE: NO VALUE DNM: NO EST: NO FIN: NO FRK: NO DEU: NA GRC: NO VALUE HRV: NO VALUE HUN: NO IRL: NO ITA: NO VALUE LVA: NO LTU: NO LUX: NO VALUE MLT: NA NLD: NO POL: NO VALUE PRT: NO ROU: NO SVK: NO VALUE SVN: NO VALUE ESP: NO SWE: NO VALUE GBE: NO VALUE
Note on C99: AUT: 5.305 BEL: NO VALUE BGR: NO VALUE CYP: NO VALUE CZE: NO VALUE DNM: NO EST: NO FIN: NO VALUE FRK: 5.64 DEU: 0.50 GRC: NO VALUE HRV: NO VALUE HUN: NO VALUE IRL: NA ITA: 28.88888888888889 LVA: NE LTU: NO LUX: NO VALUE MLT: NO VALUE NLD: NO VALUE POL: NO VALUE PRT: NO ROU: NO SVK: NO VALUE SVN: NO VALUE ESP: 147.55999800000001 SWE: NO VALUE GBE: NA
Note on D99: AUT: 53.435 BEL: NO VALUE BGR: NO VALUE CYP: NO VALUE CZE: NO VALUE DNM: NO EST: 3.467 FIN: NO VALUE FRK: 70.5446935882211 DEU: 1.70 GRC: NO VALUE HRV: NO VALUE HUN: NO VALUE IRL: NA ITA: 202.88145533921667 LVA: NE LTU: NO LUX: NO VALUE MLT: NO VALUE NLD: NO VALUE POL: NO VALUE PRT: NO ROU: NO SVK: NO VALUE SVN: NO VALUE ESP: 1,334.4554999332772 SWE: NO VALUE GBE: NA
Note on E99: AUT: 0.261 BEL: NO VALUE BGR: NO VALUE CYP: NO VALUE CZE: NO VALUE DNM: NO EST: NO FIN: NO VALUE FRK: 4.23826219144691 DEU: NA GRC: NO VALUE HRV: NO VALUE HUN: NO VALUE IRL: NA ITA: IE LVA: NE LTU: NO LUX: NO VALUE MLT: NO VALUE NLD: NO VALUE POL: NO VALUE PRT: NO ROU: NO SVK: NO VALUE SVN: NO VALUE ESP: IE SWE: NO VALUE GBE: NA
Note on I99: AUT: 0.0026525 BEL: NO VALUE BGR: NO VALUE CYP: NO VALUE CZE: NO VALUE DNM: NO EST: NO FIN: NO VALUE FRK: 0.03008 DEU: 0.0005 GRC: NO VALUE HRV: NO VALUE HUN: NO VALUE IRL: NO ITA: NA LVA: NE LTU: NO LUX: NO VALUE MLT: NO VALUE NLD: NO VALUE POL: NO VALUE PRT: NO ROU: NO SVK: NO VALUE SVN: NO VALUE ESP: 0.073779998 SWE: NO VALUE GBE: NO
Note on J99: AUT: 0.858 BEL: NO VALUE BGR: NO VALUE CYP: NO VALUE CZE: NO VALUE DNM: NO EST: 0.06934 FIN: NO VALUE FRK: 1.26980448458798 DEU: 0.068 GRC: NO VALUE HRV: NO VALUE HUN: NO VALUE IRL: NO ITA: 10.14407276696083 LVA: NE LTU: 0.08209554083879 LUX: NO VALUE MLT: NO VALUE NLD: NO VALUE POL: NO VALUE PRT: NO ROU: NO SVK: NO VALUE SVN: NO VALUE ESP: 8.89637 SWE: NO VALUE GBE: NO
Note on K99: AUT: 0.00261 BEL: NO VALUE BGR: NO VALUE CYP: NO VALUE CZE: NO VALUE DNM: NO EST: NO FIN: NO VALUE FRK: 0.27594197918439 DEU: NA GRC: NO VALUE HRV: NO VALUE HUN: NO VALUE IRL: NO ITA: IE LVA: NE LTU: NO LUX: NO VALUE MLT: NO VALUE NLD: NO VALUE POL: NO VALUE PRT: NO ROU: NO SVK: NO VALUE SVN: NO VALUE ESP: IE SWE: NO VALUE GBE: NO
Note on L99: AUT: 0.25839 BEL: NO VALUE BGR: NO VALUE CYP: NO VALUE CZE: NO VALUE DNM: NO EST: NO FIN: NO FRK: NO DEU: NA GRC: NO VALUE HRV: NO VALUE HUN: NO VALUE IRL: NO ITA: IE LVA: NO LTU: NO LUX: NO VALUE MLT: NO VALUE NLD: NO POL: NO VALUE PRT: NO ROU: NO SVK: NO VALUE SVN: NO VALUE ESP: NA SWE: NO VALUE GBE: NO
Note on C100: AUT: NO VALUE BEL: 1.3195 BGR: 2.712 CYP: NO VALUE CZE: NO VALUE DNM: NO EST: NO FIN: NA FRK: NO VALUE DEU: NO VALUE GRC: NO VALUE HRV: NO HUN: 2.58020689655172 IRL: NA ITA: 57.77777777777778 LVA: NO VALUE LTU: NO LUX: NO VALUE MLT: NO VALUE NLD: NO VALUE POL: NO VALUE PRT: NO VALUE ROU: NO SVK: NO VALUE SVN: NO VALUE ESP: 15.760006 SWE: 0.04119258801442 GBE: NO
Note on D100: AUT: NO VALUE BEL: 10.5515494921 BGR: 3.407 CYP: NO VALUE CZE: NO VALUE DNM: NO EST: 0.4814 FIN: NA FRK: NO VALUE DEU: NO VALUE GRC: NO VALUE HRV: 0.50 HUN: 30.79435018268574 IRL: NA ITA: 405.76291067843334 LVA: NO VALUE LTU: 0.5589 LUX: NO VALUE MLT: NO VALUE NLD: NO VALUE POL: NO VALUE PRT: NO VALUE ROU: NO SVK: NO VALUE SVN: NO VALUE ESP: 118.88700029405565 SWE: 13.5909961925003 GBE: NO
Note on E100: AUT: NO VALUE BEL: NO BGR: NO CYP: NO VALUE CZE: NO VALUE DNM: NO EST: NO FIN: NO FRK: NO VALUE DEU: NO VALUE GRC: NO VALUE HRV: NO HUN: NO IRL: NA ITA: IE LVA: NO VALUE LTU: NO LUX: NO VALUE MLT: NO VALUE NLD: NO VALUE POL: NO VALUE PRT: NO VALUE ROU: NO SVK: NO VALUE SVN: NO VALUE ESP: IE SWE: 5.9185 GBE: NO
Note on I100: AUT: NO VALUE BEL: 0.00065975 BGR: NO CYP: NO VALUE CZE: NO VALUE DNM: NO EST: NO FIN: NA FRK: NO VALUE DEU: NO VALUE GRC: NO VALUE HRV: NO HUN: NO IRL: NO ITA: NA LVA: NO VALUE LTU: NO LUX: NO VALUE MLT: NO VALUE NLD: NO VALUE POL: NO VALUE PRT: NO VALUE ROU: NO SVK: NO VALUE SVN: NO VALUE ESP: 0.007880005 SWE: 0.00020596294007 GBE: NO
Note on J100: AUT: NO VALUE BEL: 0.316546484763 BGR: 0.17035 CYP: NO VALUE CZE: NO VALUE DNM: NO EST: 0.009628 FIN: IE FRK: NO VALUE DEU: NO VALUE GRC: NO VALUE HRV: 0.02 HUN: 1.23177400730743 IRL: NO ITA: 20.28814553392167 LVA: NO VALUE LTU: 0.0083835 LUX: NO VALUE MLT: NO VALUE NLD: NO VALUE POL: NO VALUE PRT: NO VALUE ROU: NO SVK: NO VALUE SVN: NO VALUE ESP: 0.792580007 SWE: 0.27181992385 GBE: NO
Note on K100: AUT: NO VALUE BEL: NO BGR: NO CYP: NO VALUE CZE: NO VALUE DNM: NO EST: NO FIN: NO FRK: NO VALUE DEU: NO VALUE GRC: NO VALUE HRV: NO HUN: NO IRL: NO ITA: IE LVA: NO VALUE LTU: NO LUX: NO VALUE MLT: NO VALUE NLD: NO VALUE POL: NO VALUE PRT: NO VALUE ROU: NO SVK: NO VALUE SVN: NO VALUE ESP: IE SWE: 0.295925 GBE: NO
Note on L100: AUT: NO VALUE BEL: NO BGR: NO CYP: NO VALUE CZE: NO VALUE DNM: NO EST: NO FIN: NO FRK: NO DEU: NA GRC: NO VALUE HRV: NO HUN: NO IRL: NO ITA: IE LVA: NO VALUE LTU: NO LUX: NO VALUE MLT: NO VALUE NLD: NO POL: NO VALUE PRT: NO ROU: NO SVK: NO VALUE SVN: NO VALUE ESP: NA SWE: 5.622575 GBE: NO
Note on C101: AUT: NO VALUE BEL: NO VALUE BGR: NO VALUE CYP: NO VALUE CZE: NO VALUE DNM: NO EST: NO FIN: NA FRK: NO VALUE DEU: NO VALUE GRC: NO VALUE HRV: NO VALUE HUN: NO IRL: NA ITA: NO VALUE LVA: NO VALUE LTU: NO LUX: NO VALUE MLT: NO VALUE NLD: NO VALUE POL: NO VALUE PRT: NO VALUE ROU: NO SVK: NO SVN: NO VALUE ESP: NO SWE: 9.62880741198553 GBE: NO
Note on D101: AUT: NO VALUE BEL: NO VALUE BGR: NO VALUE CYP: NO VALUE CZE: NO VALUE DNM: NO EST: 3.94748 FIN: NA FRK: NO VALUE DEU: NO VALUE GRC: NO VALUE HRV: NO VALUE HUN: NO IRL: NA ITA: NO VALUE LVA: NO VALUE LTU: 2.6082 LUX: NO VALUE MLT: NO VALUE NLD: NO VALUE POL: NO VALUE PRT: NO VALUE ROU: NO SVK: 0.00320890136258 SVN: NO VALUE ESP: NO SWE: 74.0263432970001 GBE: NO
Note on E101: AUT: NO VALUE BEL: NO VALUE BGR: NO VALUE CYP: NO VALUE CZE: NO VALUE DNM: NO EST: NO FIN: NO FRK: NO VALUE DEU: NO VALUE GRC: NO VALUE HRV: NO VALUE HUN: NO IRL: NA ITA: NO VALUE LVA: NO VALUE LTU: NO LUX: NO VALUE MLT: NO VALUE NLD: NO VALUE POL: NO VALUE PRT: NO VALUE ROU: NO SVK: NO SVN: NO VALUE ESP: NO SWE: 33.535 GBE: NO
Note on I101: AUT: NO VALUE BEL: NO VALUE BGR: NO VALUE CYP: NO VALUE CZE: NO VALUE DNM: NO EST: NO FIN: NA FRK: NO VALUE DEU: NO VALUE GRC: NO VALUE HRV: NO VALUE HUN: NO IRL: NO ITA: NO VALUE LVA: NO VALUE LTU: NO LUX: NO VALUE MLT: NO VALUE NLD: NO VALUE POL: NO VALUE PRT: NO VALUE ROU: NO SVK: NO SVN: NO VALUE ESP: NO SWE: 0.04814403705992 GBE: NO
Note on J101: AUT: NO VALUE BEL: NO VALUE BGR: NO VALUE CYP: NO VALUE CZE: NO VALUE DNM: NO EST: 0.0789496 FIN: IE FRK: NO VALUE DEU: NO VALUE GRC: NO VALUE HRV: NO VALUE HUN: NO IRL: NO ITA: NO VALUE LVA: NO VALUE LTU: 0.039123 LUX: NO VALUE MLT: NO VALUE NLD: NO VALUE POL: NO VALUE PRT: NO VALUE ROU: NO SVK: 0.00016044506813 SVN: NO VALUE ESP: NO SWE: 1.48052686594 GBE: NO
Note on K101: AUT: NO VALUE BEL: NO VALUE BGR: NO VALUE CYP: NO VALUE CZE: NO VALUE DNM: NO EST: NO FIN: NO FRK: NO VALUE DEU: NO VALUE GRC: NO VALUE HRV: NO VALUE HUN: NO IRL: NO ITA: NO VALUE LVA: NO VALUE LTU: NO LUX: NO VALUE MLT: NO VALUE NLD: NO VALUE POL: NO VALUE PRT: NO VALUE ROU: NO SVK: NO SVN: NO VALUE ESP: NO SWE: 1.67675 GBE: NO
Note on L101: AUT: NO VALUE BEL: NO VALUE BGR: NO VALUE CYP: NO VALUE CZE: NO VALUE DNM: NO EST: NO FIN: NO FRK: NO DEU: NA GRC: NO VALUE HRV: NO VALUE HUN: NO IRL: NO ITA: NO VALUE LVA: NO VALUE LTU: NO LUX: NO VALUE MLT: NO VALUE NLD: NO POL: NO VALUE PRT: NO ROU: NO SVK: NO SVN: NO VALUE ESP: NO SWE: 31.85825 GBE: NO
Note on C102: AUT: 2.97605 BEL: 7.5267 BGR: 3.162 CYP: NE CZE: 9.97 DNM: NO EST: NO FIN: NO FRK: 135.36 DEU: 10.20714286 GRC: NO HRV: NO HUN: 5.1245775862069 IRL: 46.43595 ITA: 780.00 LVA: NO LTU: NO LUX: NO VALUE MLT: NO NLD: NO VALUE POL: 28.264 PRT: 15.8117647058824 ROU: 2.4782578 SVK: 4.197 SVN: 0.10 ESP: 354.94000599999998 SWE: 10.298 GBE: NO
Note on D102: AUT: 32.55817 BEL: 128.1783975305429 BGR: 17.514 CYP: NE CZE: 15.33398127454805 DNM: NO EST: 17.5759 FIN: NO FRK: 1,693.07264611731 DEU: 276.28071429 GRC: 630.90851109464654 HRV: 11.90 HUN: 23.66333193407568 IRL: 603.3963746794858 ITA: 5,477.7992941588509 LVA: 0.1374 LTU: 25.11137402135231 LUX: NO VALUE MLT: 0.642 NLD: NO VALUE POL: 108.82637685945849 PRT: 124.235294117647 ROU: 14.58879498 SVK: 46.61796658796938 SVN: 8.60 ESP: 1,546.9274996226536 SWE: 36.6251620746269 GBE: 2,609.4636755640886
Note on E102: AUT: NO BEL: NO BGR: NO CYP: NE CZE: NO DNM: NO EST: NO FIN: NO FRK: 101.718292594726 DEU: NA GRC: NO HRV: NO HUN: NO IRL: NO ITA: IE LVA: NO LTU: NO LUX: NO VALUE MLT: NO NLD: NO VALUE POL: NO PRT: NO ROU: NO SVK: NO SVN: NO ESP: IE SWE: NO GBE: NO
Note on I102: AUT: 0.001488025 BEL: 0.00376335 BGR: NO CYP: NO CZE: 0.1994 DNM: NO EST: NO FIN: NO FRK: 0.72192 DEU: 0.01020714 GRC: NO HRV: NO HUN: NO IRL: NO ITA: NA LVA: NO LTU: NO LUX: NO VALUE MLT: NO NLD: NO VALUE POL: 0.28264 PRT: NO ROU: NO SVK: 0.04197 SVN: 0.0002 ESP: 0.177470005 SWE: NO GBE: NO
Note on J102: AUT: NO BEL: 3.84535192591629 BGR: 0.8757 CYP: 0.789283833 CZE: 0.11353839335812 DNM: NO EST: 0.351518 FIN: NO FRK: 30.4753076301115 DEU: 1.85714286 GRC: 31.54542555473233 HRV: 0.476 HUN: 0.94653327736303 IRL: 6.09491287555036 ITA: 273.88996470794257 LVA: 0.002748 LTU: 0.37667061032028 LUX: NO VALUE MLT: 0.642 NLD: NO VALUE POL: 5.44131884297293 PRT: 4.96941176470588 ROU: 0.729439749 SVK: 2.33089832939847 SVN: 0.215 ESP: 10.312849997 SWE: 0.03662516207462 GBE: 64.28370613399987
Note on K102: AUT: NO BEL: NO BGR: NO CYP: NE CZE: NO DNM: NO EST: NO FIN: NO FRK: 6.62260750042534 DEU: NA GRC: NO HRV: NO HUN: NO IRL: NO ITA: IE LVA: NO LTU: NO LUX: NO VALUE MLT: NO NLD: NO VALUE POL: NO PRT: NO ROU: NO SVK: NO SVN: NO ESP: IE SWE: NO GBE: NO
Note on L102: AUT: NO BEL: NO BGR: NO CYP: NE CZE: NO DNM: NO EST: NO FIN: NO FRK: NO DEU: NA GRC: NO HRV: NO HUN: NO IRL: NO ITA: IE LVA: NO LTU: NO LUX: NO VALUE MLT: NO NLD: NO POL: NO PRT: NO ROU: NO SVK: NO SVN: NO ESP: NA SWE: NO GBE: NO
Note on C103: AUT: NO VALUE BEL: NO VALUE BGR: NO VALUE CYP: NO VALUE CZE: 6.84 DNM: NO EST: NO VALUE FIN: NO VALUE FRK: NO VALUE DEU: 8.001 GRC: NO VALUE HRV: NO HUN: NO VALUE IRL: NA ITA: NO VALUE LVA: NO VALUE LTU: NO LUX: NO VALUE MLT: NO VALUE NLD: NO VALUE POL: 3.16 PRT: 0.02762790697674 ROU: NO SVK: 3.32 SVN: NO VALUE ESP: NA SWE: NO VALUE GBE: NO
Note on D103: AUT: NO VALUE BEL: NO VALUE BGR: NO VALUE CYP: NO VALUE CZE: 59.05812001893508 DNM: NO EST: NO VALUE FIN: NO VALUE FRK: NO VALUE DEU: 31.0855 GRC: NO VALUE HRV: NO HUN: NO VALUE IRL: NA ITA: NO VALUE LVA: NO VALUE LTU: 2.563 LUX: NO VALUE MLT: NO VALUE NLD: NO VALUE POL: 23.2456714875 PRT: 0.21707641196013 ROU: NO SVK: 22.45593449892982 SVN: NO VALUE ESP: 0.7320004499634 SWE: NO VALUE GBE: NO
Note on E103: AUT: NO VALUE BEL: NO VALUE BGR: NO VALUE CYP: NO VALUE CZE: NO DNM: NO EST: NO VALUE FIN: NO VALUE FRK: NO VALUE DEU: NA GRC: NO VALUE HRV: NO HUN: NO VALUE IRL: NA ITA: NO VALUE LVA: NO VALUE LTU: NO LUX: NO VALUE MLT: NO VALUE NLD: NO VALUE POL: NO PRT: NO ROU: NO SVK: NO SVN: NO VALUE ESP: IE SWE: NO VALUE GBE: NO
Note on I103: AUT: NO VALUE BEL: NO VALUE BGR: NO VALUE CYP: NO VALUE CZE: 0.1368 DNM: NO EST: NO VALUE FIN: NO VALUE FRK: NO VALUE DEU: 0.059001 GRC: NO VALUE HRV: NO HUN: NO VALUE IRL: NO ITA: NO VALUE LVA: NO VALUE LTU: NO LUX: NO VALUE MLT: NO VALUE NLD: NO VALUE POL: 0.0316 PRT: NO ROU: NO SVK: 0.0332 SVN: NO VALUE ESP: NA SWE: NO VALUE GBE: NO
Note on J103: AUT: NO VALUE BEL: NO VALUE BGR: NO VALUE CYP: NO VALUE CZE: 1.06846775548847 DNM: NO EST: NO VALUE FIN: NO VALUE FRK: NO VALUE DEU: 1.24342 GRC: NO VALUE HRV: NO HUN: NO VALUE IRL: NO ITA: NO VALUE LVA: NO VALUE LTU: 0.038445 LUX: NO VALUE MLT: NO VALUE NLD: NO VALUE POL: 1.162283574375 PRT: 0.00868305647841 ROU: NO SVK: 1.12279672494649 SVN: NO VALUE ESP: 0.004880004 SWE: NO VALUE GBE: NO
Note on K103: AUT: NO VALUE BEL: NO VALUE BGR: NO VALUE CYP: NO VALUE CZE: NO DNM: NO EST: NO VALUE FIN: NO VALUE FRK: NO VALUE DEU: NA GRC: NO VALUE HRV: NO HUN: NO VALUE IRL: NO ITA: NO VALUE LVA: NO VALUE LTU: NO LUX: NO VALUE MLT: NO VALUE NLD: NO VALUE POL: NO PRT: NO ROU: NO SVK: NO SVN: NO VALUE ESP: IE SWE: NO VALUE GBE: NO
Note on L103: AUT: NO VALUE BEL: NO VALUE BGR: NO VALUE CYP: NO VALUE CZE: NO DNM: NO EST: NO VALUE FIN: NO FRK: NO DEU: NA GRC: NO VALUE HRV: NO HUN: NO VALUE IRL: NO ITA: NO VALUE LVA: NO VALUE LTU: NO LUX: NO VALUE MLT: NO VALUE NLD: NO POL: NO PRT: NO ROU: NO SVK: NO SVN: NO VALUE ESP: NA SWE: NO VALUE GBE: NO
Note on C104: AUT: NO VALUE BEL: NO VALUE BGR: NO VALUE CYP: NO VALUE CZE: NO DNM: NO EST: NO VALUE FIN: NO VALUE FRK: NO VALUE DEU: NO VALUE GRC: NO VALUE HRV: NO VALUE HUN: NO VALUE IRL: NA ITA: NO VALUE LVA: NO VALUE LTU: NO LUX: NO VALUE MLT: NO VALUE NLD: NO VALUE POL: NO VALUE PRT: NO VALUE ROU: NO SVK: NO VALUE SVN: NO VALUE ESP: NO SWE: NO VALUE GBE: NO
Note on D104: AUT: NO VALUE BEL: NO VALUE BGR: NO VALUE CYP: NO VALUE CZE: 0.07903780225016 DNM: NO EST: NO VALUE FIN: NO VALUE FRK: NO VALUE DEU: NO VALUE GRC: NO VALUE HRV: NO VALUE HUN: NO VALUE IRL: NA ITA: NO VALUE LVA: NO VALUE LTU: NO LUX: NO VALUE MLT: NO VALUE NLD: NO VALUE POL: NO VALUE PRT: NO VALUE ROU: NO SVK: NO VALUE SVN: NO VALUE ESP: NO SWE: NO VALUE GBE: NO
Note on E104: AUT: NO VALUE BEL: NO VALUE BGR: NO VALUE CYP: NO VALUE CZE: NO DNM: NO EST: NO VALUE FIN: NO VALUE FRK: NO VALUE DEU: NO VALUE GRC: NO VALUE HRV: NO VALUE HUN: NO VALUE IRL: NA ITA: NO VALUE LVA: NO VALUE LTU: NO LUX: NO VALUE MLT: NO VALUE NLD: NO VALUE POL: NO VALUE PRT: NO VALUE ROU: NO SVK: NO VALUE SVN: NO VALUE ESP: NO SWE: NO VALUE GBE: NO
Note on I104: AUT: NO VALUE BEL: NO VALUE BGR: NO VALUE CYP: NO VALUE CZE: NO DNM: NO EST: NO VALUE FIN: NO VALUE FRK: NO VALUE DEU: NO VALUE GRC: NO VALUE HRV: NO VALUE HUN: NO VALUE IRL: NO ITA: NO VALUE LVA: NO VALUE LTU: NO LUX: NO VALUE MLT: NO VALUE NLD: NO VALUE POL: NO VALUE PRT: NO VALUE ROU: NO SVK: NO VALUE SVN: NO VALUE ESP: NO SWE: NO VALUE GBE: NO
Note on J104: AUT: NO VALUE BEL: NO VALUE BGR: NO VALUE CYP: NO VALUE CZE: 0.00161301637245 DNM: NO EST: NO VALUE FIN: NO VALUE FRK: NO VALUE DEU: NO VALUE GRC: NO VALUE HRV: NO VALUE HUN: NO VALUE IRL: NO ITA: NO VALUE LVA: NO VALUE LTU: NO LUX: NO VALUE MLT: NO VALUE NLD: NO VALUE POL: NO VALUE PRT: NO VALUE ROU: NO SVK: NO VALUE SVN: NO VALUE ESP: NO SWE: NO VALUE GBE: NO
Note on K104: AUT: NO VALUE BEL: NO VALUE BGR: NO VALUE CYP: NO VALUE CZE: NO DNM: NO EST: NO VALUE FIN: NO VALUE FRK: NO VALUE DEU: NO VALUE GRC: NO VALUE HRV: NO VALUE HUN: NO VALUE IRL: NO ITA: NO VALUE LVA: NO VALUE LTU: NO LUX: NO VALUE MLT: NO VALUE NLD: NO VALUE POL: NO VALUE PRT: NO VALUE ROU: NO SVK: NO VALUE SVN: NO VALUE ESP: NO SWE: NO VALUE GBE: NO
Note on L104: AUT: NO VALUE BEL: NO VALUE BGR: NO VALUE CYP: NO VALUE CZE: NO DNM: NO EST: NO VALUE FIN: NO FRK: NO DEU: NA GRC: NO VALUE HRV: NO VALUE HUN: NO VALUE IRL: NO ITA: NO VALUE LVA: NO VALUE LTU: NO LUX: NO VALUE MLT: NO VALUE NLD: NO POL: NO VALUE PRT: NO ROU: NO SVK: NO VALUE SVN: NO VALUE ESP: NO SWE: NO VALUE GBE: NO
Note on C105: AUT: NO BEL: NO VALUE BGR: NO VALUE CYP: NO VALUE CZE: NO VALUE DNM: NO EST: NO VALUE FIN: NO VALUE FRK: NO VALUE DEU: NO VALUE GRC: NO VALUE HRV: NO VALUE HUN: NO VALUE IRL: NA ITA: NO VALUE LVA: NO VALUE LTU: NO LUX: NO VALUE MLT: NO VALUE NLD: NO VALUE POL: NO PRT: NO VALUE ROU: NO SVK: NO VALUE SVN: NO VALUE ESP: NA SWE: NO VALUE GBE: 0.005859375
Note on D105: AUT: NO BEL: NO VALUE BGR: NO VALUE CYP: NO VALUE CZE: NO VALUE DNM: NO EST: NO VALUE FIN: NO VALUE FRK: NO VALUE DEU: NO VALUE GRC: NO VALUE HRV: NO VALUE HUN: NO VALUE IRL: NA ITA: NO VALUE LVA: NO VALUE LTU: NO LUX: NO VALUE MLT: NO VALUE NLD: NO VALUE POL: 40.55973989592529 PRT: NO VALUE ROU: NO SVK: NO VALUE SVN: NO VALUE ESP: 1.40549939992972 SWE: NO VALUE GBE: 0.84491806413619
Note on E105: AUT: NO BEL: NO VALUE BGR: NO VALUE CYP: NO VALUE CZE: NO VALUE DNM: NO EST: NO VALUE FIN: NO VALUE FRK: NO VALUE DEU: NO VALUE GRC: NO VALUE HRV: NO VALUE HUN: NO VALUE IRL: NA ITA: NO VALUE LVA: NO VALUE LTU: NO LUX: NO VALUE MLT: NO VALUE NLD: NO VALUE POL: NO PRT: NO VALUE ROU: NO SVK: NO VALUE SVN: NO VALUE ESP: IE SWE: NO VALUE GBE: 0.844169921875
Note on I105: AUT: NO BEL: NO VALUE BGR: NO VALUE CYP: NO VALUE CZE: NO VALUE DNM: NO EST: NO VALUE FIN: NO VALUE FRK: NO VALUE DEU: NO VALUE GRC: NO VALUE HRV: NO VALUE HUN: NO VALUE IRL: NO ITA: NO VALUE LVA: NO VALUE LTU: NO LUX: NO VALUE MLT: NO VALUE NLD: NO VALUE POL: NO PRT: NO VALUE ROU: NO SVK: NO VALUE SVN: NO VALUE ESP: NA SWE: NO VALUE GBE: 0.000029296875
Note on J105: AUT: NO BEL: NO VALUE BGR: NO VALUE CYP: NO VALUE CZE: NO VALUE DNM: NO EST: NO VALUE FIN: NO VALUE FRK: NO VALUE DEU: NO VALUE GRC: NO VALUE HRV: NO VALUE HUN: NO VALUE IRL: NO ITA: NO VALUE LVA: NO VALUE LTU: NO LUX: NO VALUE MLT: NO VALUE NLD: NO VALUE POL: 2.02798699479626 PRT: NO VALUE ROU: NO SVK: NO VALUE SVN: NO VALUE ESP: 0.009369994 SWE: NO VALUE GBE: 0.01689836128272
Note on K105: AUT: NO BEL: NO VALUE BGR: NO VALUE CYP: NO VALUE CZE: NO VALUE DNM: NO EST: NO VALUE FIN: NO VALUE FRK: NO VALUE DEU: NO VALUE GRC: NO VALUE HRV: NO VALUE HUN: NO VALUE IRL: NO ITA: NO VALUE LVA: NO VALUE LTU: NO LUX: NO VALUE MLT: NO VALUE NLD: NO VALUE POL: NO PRT: NO VALUE ROU: NO SVK: NO VALUE SVN: NO VALUE ESP: IE SWE: NO VALUE GBE: 0.00844169921875
Note on L105: AUT: NO BEL: NO VALUE BGR: NO VALUE CYP: NO VALUE CZE: NO VALUE DNM: NO EST: NO VALUE FIN: NO FRK: NO DEU: NA GRC: NO VALUE HRV: NO VALUE HUN: NO VALUE IRL: NO ITA: NO VALUE LVA: NO VALUE LTU: NO LUX: NO VALUE MLT: NO VALUE NLD: NO POL: NO PRT: NO ROU: NO SVK: NO VALUE SVN: NO VALUE ESP: NA SWE: NO VALUE GBE: NO
Note on C108: AUT: 0.32 BEL: NO BGR: 8.0338173988 CYP: NE CZE: 17.78 DNM: 7.069754788 EST: 0.89 FIN: NO FRK: C DEU: C GRC: NO HRV: NO HUN: NO IRL: 482.31099999999998 ITA: 209.422 LVA: NO LTU: NO LUX: NO MLT: NO NLD: NO VALUE POL: NO PRT: NO ROU: 17.71130006673 SVK: NO SVN: NO ESP: C SWE: NO GBE: NA
Note on D108: AUT: 14.5421459464 BEL: 32.58828804123711 BGR: 4.314078615 CYP: NE CZE: 8.89 DNM: 7.069754788 EST: 2.1285 FIN: IE FRK: 181.812786164237 DEU: 487.45519999999999 GRC: 0.037274492 HRV: 6.069 HUN: 20.6006991634 IRL: 24.05088 ITA: 420.17391580000003 LVA: 1.8746354 LTU: 3.4036471976 LUX: 0.48030105 MLT: 1.5487962 NLD: NO VALUE POL: 91.05349486312309 PRT: 4.982048435 ROU: 8.855650033365 SVK: 5.0624 SVN: 3.0666687 ESP: C SWE: 4.6389063646 GBE: NA
Note on I108: AUT: 0.0048 BEL: NO BGR: 4.0169086994 CYP: NO CZE: NO DNM: NO EST: 0.0267 FIN: NO FRK: 62.6376827923865 DEU: IE GRC: NO HRV: NO HUN: NO IRL: 4.687 ITA: 4.083729 LVA: NO LTU: NO LUX: NO MLT: NO NLD: NO VALUE POL: NO PRT: NO ROU: 8.855650033365 SVK: NO SVN: NO ESP: 3.224113428 SWE: NO GBE: IE
Note on J108: AUT: 14.5421459464 BEL: 32.58828804123711 BGR: 4.314078615 CYP: 3.821 CZE: 37.14000000000001 DNM: 7.069754788 EST: 2.1285 FIN: IE FRK: 176.872786051154 DEU: 180.55519999999999 GRC: 0.037274492 HRV: 6.069 HUN: 20.6006991634 IRL: 23.92275789473684 ITA: 210.08695790000002 LVA: 1.9719466 LTU: 3.4036471976 LUX: 0.4660074375 MLT: 1.5487962 NLD: NO VALUE POL: 91.05349486312309 PRT: 4.982048435 ROU: 10.016617064445 SVK: 5.0624 SVN: 3.0666687 ESP: 168.98598280100001 SWE: 3.0717943666 GBE: 557.91630030564602
Note on L108: AUT: NO BEL: NO BGR: NO CYP: NE CZE: NO DNM: NO EST: NO FIN: NO FRK: NO DEU: NA GRC: NO HRV: NO HUN: NO IRL: NO ITA: NO LVA: NO LTU: NO LUX: NO MLT: NO NLD: NO POL: NO PRT: NO ROU: NO SVK: NO SVN: NO ESP: NA SWE: NO GBE: NA
Note on C109: AUT: NO BEL: NO BGR: NO VALUE CYP: NO VALUE CZE: NO VALUE DNM: NO EST: NO FIN: NO VALUE FRK: C DEU: NO GRC: NO VALUE HRV: NO VALUE HUN: NO IRL: NO ITA: NO VALUE LVA: NO VALUE LTU: NO LUX: NO VALUE MLT: NO VALUE NLD: NO VALUE POL: NO VALUE PRT: NO ROU: NO SVK: NO SVN: NO VALUE ESP: NA SWE: NO GBE: NA
Note on D109: AUT: NO BEL: 0.13529195876289 BGR: NO VALUE CYP: NO VALUE CZE: NO VALUE DNM: NO EST: NO FIN: NO VALUE FRK: 15.3426134592308 DEU: 20.75697 GRC: NO VALUE HRV: NO VALUE HUN: NO IRL: 2.67232 ITA: NO VALUE LVA: NO VALUE LTU: NO LUX: NO VALUE MLT: NO VALUE NLD: NO VALUE POL: NO VALUE PRT: 0.01657436 ROU: NO SVK: 0.03349 SVN: NO VALUE ESP: NA SWE: NO GBE: NA
Note on I109: AUT: NO BEL: NO BGR: NO VALUE CYP: NO VALUE CZE: NO VALUE DNM: NO EST: NO FIN: NO VALUE FRK: 6.69005257279023 DEU: NO GRC: NO VALUE HRV: NO VALUE HUN: NO IRL: NO ITA: NO VALUE LVA: NO VALUE LTU: NO LUX: NO VALUE MLT: NO VALUE NLD: NO VALUE POL: NO VALUE PRT: NO ROU: NO SVK: NO SVN: NO VALUE ESP: NA SWE: NO GBE: IE
Note on J109: AUT: NO BEL: 0.13529195876289 BGR: NO VALUE CYP: NO VALUE CZE: NO VALUE DNM: NO EST: NO FIN: NO VALUE FRK: 12.0969230427744 DEU: 20.75697 GRC: NO VALUE HRV: NO VALUE HUN: NO IRL: 2.65808421052632 ITA: NO VALUE LVA: NO VALUE LTU: NO LUX: NO VALUE MLT: NO VALUE NLD: NO VALUE POL: NO VALUE PRT: 0.01657436 ROU: NO SVK: 0.03349 SVN: NO VALUE ESP: NA SWE: NO GBE: 23.24651251273525
Note on L109: AUT: NO BEL: NO BGR: NO VALUE CYP: NO VALUE CZE: NO VALUE DNM: NO EST: NO FIN: NO FRK: NO DEU: NA GRC: NO VALUE HRV: NO VALUE HUN: NO IRL: NO ITA: NO VALUE LVA: NO VALUE LTU: NO LUX: NO VALUE MLT: NO VALUE NLD: NO POL: NO VALUE PRT: NO ROU: NO SVK: NO SVN: NO VALUE ESP: NA SWE: NO GBE: NA
Note on C117: AUT: NO BEL: NO VALUE BGR: NO VALUE CYP: NO VALUE CZE: NO VALUE DNM: NO EST: NO VALUE FIN: NO VALUE FRK: NO VALUE DEU: C GRC: NO VALUE HRV: NO VALUE HUN: NO VALUE IRL: NA ITA: NO VALUE LVA: NO VALUE LTU: NO LUX: NO VALUE MLT: NO VALUE NLD: NO VALUE POL: NO PRT: NO VALUE ROU: NO SVK: NO SVN: NO VALUE ESP: NO SWE: NO VALUE GBE: NA
Note on D117: AUT: NO BEL: NO VALUE BGR: NO VALUE CYP: NO VALUE CZE: NO VALUE DNM: NO EST: NO VALUE FIN: NO VALUE FRK: NO VALUE DEU: C GRC: NO VALUE HRV: NO VALUE HUN: NO VALUE IRL: NA ITA: NO VALUE LVA: NO VALUE LTU: NO LUX: NO VALUE MLT: NO VALUE NLD: NO VALUE POL: 0.60 PRT: NO VALUE ROU: NO SVK: NO SVN: NO VALUE ESP: NO SWE: NO VALUE GBE: NA
Note on E117: AUT: NO BEL: NO VALUE BGR: NO VALUE CYP: NO VALUE CZE: NO VALUE DNM: NO EST: NO VALUE FIN: NO VALUE FRK: NO VALUE DEU: C GRC: NO VALUE HRV: NO VALUE HUN: NO VALUE IRL: NA ITA: NO VALUE LVA: NO VALUE LTU: NO LUX: NO VALUE MLT: NO VALUE NLD: NO VALUE POL: NO PRT: NO VALUE ROU: NO SVK: NO SVN: NO VALUE ESP: NO SWE: NO VALUE GBE: NA
Note on I117: AUT: NO BEL: NO VALUE BGR: NO VALUE CYP: NO VALUE CZE: NO VALUE DNM: NO EST: NO VALUE FIN: NO VALUE FRK: NO VALUE DEU: IE GRC: NO VALUE HRV: NO VALUE HUN: NO VALUE IRL: NO ITA: NO VALUE LVA: NO VALUE LTU: NO LUX: NO VALUE MLT: NO VALUE NLD: NO VALUE POL: NO PRT: NO VALUE ROU: NO SVK: NO SVN: NO VALUE ESP: NO SWE: NO VALUE GBE: NA
Note on J117: AUT: NO BEL: NO VALUE BGR: NO VALUE CYP: NO VALUE CZE: NO VALUE DNM: NO EST: NO VALUE FIN: NO VALUE FRK: NO VALUE DEU: IE GRC: NO VALUE HRV: NO VALUE HUN: NO VALUE IRL: NO ITA: NO VALUE LVA: NO VALUE LTU: NO LUX: NO VALUE MLT: NO VALUE NLD: NO VALUE POL: 0.60 PRT: NO VALUE ROU: NO SVK: NO SVN: NO VALUE ESP: NO SWE: NO VALUE GBE: 9.31764682391462
Note on K117: AUT: NO BEL: NO VALUE BGR: NO VALUE CYP: NO VALUE CZE: NO VALUE DNM: NO EST: NO VALUE FIN: NO VALUE FRK: NO VALUE DEU: IE GRC: NO VALUE HRV: NO VALUE HUN: NO VALUE IRL: NO ITA: NO VALUE LVA: NO VALUE LTU: NO LUX: NO VALUE MLT: NO VALUE NLD: NO VALUE POL: NO PRT: NO VALUE ROU: NO SVK: NO SVN: NO VALUE ESP: NO SWE: NO VALUE GBE: NA
Note on L117: AUT: NO BEL: NO VALUE BGR: NO VALUE CYP: NO VALUE CZE: NO VALUE DNM: NO EST: NO FIN: NO FRK: NO DEU: NA GRC: NO VALUE HRV: NO VALUE HUN: NO VALUE IRL: NO ITA: NO VALUE LVA: NO VALUE LTU: NO LUX: NO VALUE MLT: NO VALUE NLD: NO POL: NO PRT: NO ROU: NO SVK: NO SVN: NO VALUE ESP: NO SWE: NO VALUE GBE: NA
Note on C118: AUT: NO VALUE BEL: NO VALUE BGR: NO VALUE CYP: NO VALUE CZE: NO DNM: NO EST: NO VALUE FIN: NO VALUE FRK: NO VALUE DEU: NO VALUE GRC: NO VALUE HRV: NO VALUE HUN: NO IRL: NA ITA: NO VALUE LVA: NO VALUE LTU: NO LUX: NO VALUE MLT: NO VALUE NLD: NO VALUE POL: NO VALUE PRT: NO VALUE ROU: NO SVK: NO VALUE SVN: NO VALUE ESP: NO SWE: NO VALUE GBE: NO
Note on D118: AUT: NO VALUE BEL: NO VALUE BGR: NO VALUE CYP: NO VALUE CZE: NO DNM: NO EST: NO VALUE FIN: NO VALUE FRK: NO VALUE DEU: NO VALUE GRC: NO VALUE HRV: NO VALUE HUN: NO IRL: NA ITA: NO VALUE LVA: NO VALUE LTU: NO LUX: NO VALUE MLT: NO VALUE NLD: NO VALUE POL: NO VALUE PRT: NO VALUE ROU: NO SVK: NO VALUE SVN: NO VALUE ESP: NO SWE: NO VALUE GBE: NO
Note on E118: AUT: NO VALUE BEL: NO VALUE BGR: NO VALUE CYP: NO VALUE CZE: NO DNM: NO EST: NO VALUE FIN: NO VALUE FRK: NO VALUE DEU: NO VALUE GRC: NO VALUE HRV: NO VALUE HUN: NO IRL: NA ITA: NO VALUE LVA: NO VALUE LTU: NO LUX: NO VALUE MLT: NO VALUE NLD: NO VALUE POL: NO VALUE PRT: NO VALUE ROU: NO SVK: NO VALUE SVN: NO VALUE ESP: NO SWE: NO VALUE GBE: NO
Note on I118: AUT: NO VALUE BEL: NO VALUE BGR: NO VALUE CYP: NO VALUE CZE: NO DNM: NO EST: NO VALUE FIN: NO VALUE FRK: NO VALUE DEU: NO VALUE GRC: NO VALUE HRV: NO VALUE HUN: NO IRL: NO ITA: NO VALUE LVA: NO VALUE LTU: NO LUX: NO VALUE MLT: NO VALUE NLD: NO VALUE POL: NO VALUE PRT: NO VALUE ROU: NO SVK: NO VALUE SVN: NO VALUE ESP: NO SWE: NO VALUE GBE: NO
Note on J118: AUT: NO VALUE BEL: NO VALUE BGR: NO VALUE CYP: NO VALUE CZE: NO DNM: NO EST: NO VALUE FIN: NO VALUE FRK: NO VALUE DEU: NO VALUE GRC: NO VALUE HRV: NO VALUE HUN: NO IRL: NO ITA: NO VALUE LVA: NO VALUE LTU: NO LUX: NO VALUE MLT: NO VALUE NLD: NO VALUE POL: NO VALUE PRT: NO VALUE ROU: NO SVK: NO VALUE SVN: NO VALUE ESP: NO SWE: NO VALUE GBE: NO
Note on K118: AUT: NO VALUE BEL: NO VALUE BGR: NO VALUE CYP: NO VALUE CZE: NO DNM: NO EST: NO VALUE FIN: NO VALUE FRK: NO VALUE DEU: NO VALUE GRC: NO VALUE HRV: NO VALUE HUN: NO IRL: NO ITA: NO VALUE LVA: NO VALUE LTU: NO LUX: NO VALUE MLT: NO VALUE NLD: NO VALUE POL: NO VALUE PRT: NO VALUE ROU: NO SVK: NO VALUE SVN: NO VALUE ESP: NO SWE: NO VALUE GBE: NO
Note on L118: AUT: NO VALUE BEL: NO VALUE BGR: NO VALUE CYP: NO CZE: NO DNM: NO EST: NO FIN: NO FRK: NO DEU: NA GRC: NO VALUE HRV: NO VALUE HUN: NO IRL: NO ITA: NO VALUE LVA: NO VALUE LTU: NO LUX: NO VALUE MLT: NO VALUE NLD: NO POL: NO VALUE PRT: NO ROU: NO SVK: NO VALUE SVN: NO VALUE ESP: NO SWE: NO VALUE GBE: NO
Note on C119: AUT: NO VALUE BEL: NO VALUE BGR: NO VALUE CYP: NO VALUE CZE: NO DNM: NO EST: NO VALUE FIN: NO VALUE FRK: NO VALUE DEU: NO VALUE GRC: NO VALUE HRV: NO VALUE HUN: NO VALUE IRL: NA ITA: NO VALUE LVA: NO VALUE LTU: NO LUX: NO VALUE MLT: NO VALUE NLD: NO VALUE POL: NO VALUE PRT: NO VALUE ROU: NO SVK: NO VALUE SVN: NO VALUE ESP: NO SWE: NO VALUE GBE: NO
Note on D119: AUT: NO VALUE BEL: NO VALUE BGR: NO VALUE CYP: NO VALUE CZE: NO DNM: NO EST: NO VALUE FIN: NO VALUE FRK: NO VALUE DEU: NO VALUE GRC: NO VALUE HRV: NO VALUE HUN: NO VALUE IRL: NA ITA: NO VALUE LVA: NO VALUE LTU: NO LUX: NO VALUE MLT: NO VALUE NLD: NO VALUE POL: NO VALUE PRT: NO VALUE ROU: NO SVK: NO VALUE SVN: NO VALUE ESP: NO SWE: NO VALUE GBE: NO
Note on E119: AUT: NO VALUE BEL: NO VALUE BGR: NO VALUE CYP: NO VALUE CZE: NO DNM: NO EST: NO VALUE FIN: NO VALUE FRK: NO VALUE DEU: NO VALUE GRC: NO VALUE HRV: NO VALUE HUN: NO VALUE IRL: NA ITA: NO VALUE LVA: NO VALUE LTU: NO LUX: NO VALUE MLT: NO VALUE NLD: NO VALUE POL: NO VALUE PRT: NO VALUE ROU: NO SVK: NO VALUE SVN: NO VALUE ESP: NO SWE: NO VALUE GBE: NO
Note on I119: AUT: NO VALUE BEL: NO VALUE BGR: NO VALUE CYP: NO VALUE CZE: NO DNM: NO EST: NO VALUE FIN: NO VALUE FRK: NO VALUE DEU: NO VALUE GRC: NO VALUE HRV: NO VALUE HUN: NO VALUE IRL: NO ITA: NO VALUE LVA: NO VALUE LTU: NO LUX: NO VALUE MLT: NO VALUE NLD: NO VALUE POL: NO VALUE PRT: NO VALUE ROU: NO SVK: NO VALUE SVN: NO VALUE ESP: NO SWE: NO VALUE GBE: NO
Note on J119: AUT: NO VALUE BEL: NO VALUE BGR: NO VALUE CYP: NO VALUE CZE: NO DNM: NO EST: NO VALUE FIN: NO VALUE FRK: NO VALUE DEU: NO VALUE GRC: NO VALUE HRV: NO VALUE HUN: NO VALUE IRL: NO ITA: NO VALUE LVA: NO VALUE LTU: NO LUX: NO VALUE MLT: NO VALUE NLD: NO VALUE POL: NO VALUE PRT: NO VALUE ROU: NO SVK: NO VALUE SVN: NO VALUE ESP: NO SWE: NO VALUE GBE: NO
Note on K119: AUT: NO VALUE BEL: NO VALUE BGR: NO VALUE CYP: NO VALUE CZE: NO DNM: NO EST: NO VALUE FIN: NO VALUE FRK: NO VALUE DEU: NO VALUE GRC: NO VALUE HRV: NO VALUE HUN: NO VALUE IRL: NO ITA: NO VALUE LVA: NO VALUE LTU: NO LUX: NO VALUE MLT: NO VALUE NLD: NO VALUE POL: NO VALUE PRT: NO VALUE ROU: NO SVK: NO VALUE SVN: NO VALUE ESP: NO SWE: NO VALUE GBE: NO
Note on L119: AUT: NO VALUE BEL: NO VALUE BGR: NO VALUE CYP: NO CZE: NO DNM: NO EST: NO FIN: NO FRK: NO DEU: NA GRC: NO VALUE HRV: NO VALUE HUN: NO VALUE IRL: NO ITA: NO VALUE LVA: NO VALUE LTU: NO LUX: NO VALUE MLT: NO VALUE NLD: NO POL: NO VALUE PRT: NO ROU: NO SVK: NO VALUE SVN: NO VALUE ESP: NO SWE: NO VALUE GBE: NO
Note on C120: AUT: NO VALUE BEL: NO VALUE BGR: NO VALUE CYP: NO VALUE CZE: NO VALUE DNM: NO EST: NO VALUE FIN: NO VALUE FRK: NO VALUE DEU: NO VALUE GRC: NO VALUE HRV: NO VALUE HUN: NO VALUE IRL: NA ITA: NO VALUE LVA: NO VALUE LTU: NO LUX: NO VALUE MLT: NO VALUE NLD: NO VALUE POL: NO VALUE PRT: NO VALUE ROU: NO SVK: NO VALUE SVN: NO VALUE ESP: NO SWE: NO VALUE GBE: NO
Note on D120: AUT: NO VALUE BEL: NO VALUE BGR: NO VALUE CYP: NO VALUE CZE: NO VALUE DNM: NO EST: NO VALUE FIN: NO VALUE FRK: NO VALUE DEU: NO VALUE GRC: NO VALUE HRV: NO VALUE HUN: NO VALUE IRL: NA ITA: NO VALUE LVA: NO VALUE LTU: NO LUX: NO VALUE MLT: NO VALUE NLD: NO VALUE POL: NO VALUE PRT: NO VALUE ROU: NO SVK: NO VALUE SVN: NO VALUE ESP: NO SWE: NO VALUE GBE: NO
Note on E120: AUT: NO VALUE BEL: NO VALUE BGR: NO VALUE CYP: NO VALUE CZE: NO VALUE DNM: NO EST: NO VALUE FIN: NO VALUE FRK: NO VALUE DEU: NO VALUE GRC: NO VALUE HRV: NO VALUE HUN: NO VALUE IRL: NA ITA: NO VALUE LVA: NO VALUE LTU: NO LUX: NO VALUE MLT: NO VALUE NLD: NO VALUE POL: NO VALUE PRT: NO VALUE ROU: NO SVK: NO VALUE SVN: NO VALUE ESP: NO SWE: NO VALUE GBE: NO
Note on I120: AUT: NO VALUE BEL: NO VALUE BGR: NO VALUE CYP: NO VALUE CZE: NO VALUE DNM: NO EST: NO VALUE FIN: NO VALUE FRK: NO VALUE DEU: NO VALUE GRC: NO VALUE HRV: NO VALUE HUN: NO VALUE IRL: NO ITA: NO VALUE LVA: NO VALUE LTU: NO LUX: NO VALUE MLT: NO VALUE NLD: NO VALUE POL: NO VALUE PRT: NO VALUE ROU: NO SVK: NO VALUE SVN: NO VALUE ESP: NO SWE: NO VALUE GBE: NO
Note on J120: AUT: NO VALUE BEL: NO VALUE BGR: NO VALUE CYP: NO VALUE CZE: NO VALUE DNM: NO EST: NO VALUE FIN: NO VALUE FRK: NO VALUE DEU: NO VALUE GRC: NO VALUE HRV: NO VALUE HUN: NO VALUE IRL: NO ITA: NO VALUE LVA: NO VALUE LTU: NO LUX: NO VALUE MLT: NO VALUE NLD: NO VALUE POL: NO VALUE PRT: NO VALUE ROU: NO SVK: NO VALUE SVN: NO VALUE ESP: NO SWE: NO VALUE GBE: NO
Note on K120: AUT: NO VALUE BEL: NO VALUE BGR: NO VALUE CYP: NO VALUE CZE: NO VALUE DNM: NO EST: NO VALUE FIN: NO VALUE FRK: NO VALUE DEU: NO VALUE GRC: NO VALUE HRV: NO VALUE HUN: NO VALUE IRL: NO ITA: NO VALUE LVA: NO VALUE LTU: NO LUX: NO VALUE MLT: NO VALUE NLD: NO VALUE POL: NO VALUE PRT: NO VALUE ROU: NO SVK: NO VALUE SVN: NO VALUE ESP: NO SWE: NO VALUE GBE: NO
Note on L120: AUT: NO VALUE BEL: NO VALUE BGR: NO VALUE CYP: NO CZE: NO VALUE DNM: NO EST: NO FIN: NO FRK: NO DEU: NA GRC: NO VALUE HRV: NO VALUE HUN: NO VALUE IRL: NO ITA: NO VALUE LVA: NO VALUE LTU: NO LUX: NO VALUE MLT: NO VALUE NLD: NO POL: NO VALUE PRT: NO ROU: NO SVK: NO VALUE SVN: NO VALUE ESP: NO SWE: NO VALUE GBE: NO
Note on C121: AUT: NO VALUE BEL: NO VALUE BGR: NO VALUE CYP: NO VALUE CZE: NO DNM: NO EST: NO VALUE FIN: NO VALUE FRK: NO VALUE DEU: C GRC: NO VALUE HRV: NO VALUE HUN: NO VALUE IRL: NA ITA: NO VALUE LVA: NO VALUE LTU: NO LUX: NO VALUE MLT: NO VALUE NLD: NO VALUE POL: NO VALUE PRT: NO VALUE ROU: NO SVK: NO VALUE SVN: NO VALUE ESP: NO SWE: NO VALUE GBE: NO
Note on D121: AUT: NO VALUE BEL: NO VALUE BGR: NO VALUE CYP: NO VALUE CZE: NO DNM: NO EST: NO VALUE FIN: NO VALUE FRK: NO VALUE DEU: C GRC: NO VALUE HRV: NO VALUE HUN: NO VALUE IRL: NA ITA: NO VALUE LVA: NO VALUE LTU: NO LUX: NO VALUE MLT: NO VALUE NLD: NO VALUE POL: NO VALUE PRT: NO VALUE ROU: NO SVK: NO VALUE SVN: NO VALUE ESP: NO SWE: NO VALUE GBE: NO
Note on E121: AUT: NO VALUE BEL: NO VALUE BGR: NO VALUE CYP: NO VALUE CZE: NO DNM: NO EST: NO VALUE FIN: NO VALUE FRK: NO VALUE DEU: C GRC: NO VALUE HRV: NO VALUE HUN: NO VALUE IRL: NA ITA: NO VALUE LVA: NO VALUE LTU: NO LUX: NO VALUE MLT: NO VALUE NLD: NO VALUE POL: NO VALUE PRT: NO VALUE ROU: NO SVK: NO VALUE SVN: NO VALUE ESP: NO SWE: NO VALUE GBE: NO
Note on I121: AUT: NO VALUE BEL: NO VALUE BGR: NO VALUE CYP: NO VALUE CZE: NO DNM: NO EST: NO VALUE FIN: NO VALUE FRK: NO VALUE DEU: IE GRC: NO VALUE HRV: NO VALUE HUN: NO VALUE IRL: NO ITA: NO VALUE LVA: NO VALUE LTU: NO LUX: NO VALUE MLT: NO VALUE NLD: NO VALUE POL: NO VALUE PRT: NO VALUE ROU: NO SVK: NO VALUE SVN: NO VALUE ESP: NO SWE: NO VALUE GBE: NO
Note on J121: AUT: NO VALUE BEL: NO VALUE BGR: NO VALUE CYP: NO VALUE CZE: NO DNM: NO EST: NO VALUE FIN: NO VALUE FRK: NO VALUE DEU: IE GRC: NO VALUE HRV: NO VALUE HUN: NO VALUE IRL: NO ITA: NO VALUE LVA: NO VALUE LTU: NO LUX: NO VALUE MLT: NO VALUE NLD: NO VALUE POL: NO VALUE PRT: NO VALUE ROU: NO SVK: NO VALUE SVN: NO VALUE ESP: NO SWE: NO VALUE GBE: NO
Note on K121: AUT: NO VALUE BEL: NO VALUE BGR: NO VALUE CYP: NO VALUE CZE: NO DNM: NO EST: NO VALUE FIN: NO VALUE FRK: NO VALUE DEU: IE GRC: NO VALUE HRV: NO VALUE HUN: NO VALUE IRL: NO ITA: NO VALUE LVA: NO VALUE LTU: NO LUX: NO VALUE MLT: NO VALUE NLD: NO VALUE POL: NO VALUE PRT: NO VALUE ROU: NO SVK: NO VALUE SVN: NO VALUE ESP: NO SWE: NO VALUE GBE: NO
Note on L121: AUT: NO VALUE BEL: NO VALUE BGR: NO VALUE CYP: NO CZE: NO DNM: NO EST: NO FIN: NO FRK: NO DEU: NA GRC: NO VALUE HRV: NO VALUE HUN: NO VALUE IRL: NO ITA: NO VALUE LVA: NO VALUE LTU: NO LUX: NO VALUE MLT: NO VALUE NLD: NO POL: NO VALUE PRT: NO ROU: NO SVK: NO VALUE SVN: NO VALUE ESP: NO SWE: NO VALUE GBE: NO
Note on C122: AUT: NO VALUE BEL: NO VALUE BGR: NO VALUE CYP: NO VALUE CZE: NO VALUE DNM: NO EST: NO VALUE FIN: NO VALUE FRK: NO VALUE DEU: C GRC: NO VALUE HRV: NO VALUE HUN: NO VALUE IRL: NA ITA: NO VALUE LVA: NO VALUE LTU: NO LUX: NO VALUE MLT: NO VALUE NLD: NO VALUE POL: NO PRT: NO VALUE ROU: NO SVK: NO VALUE SVN: NO VALUE ESP: NO SWE: NO VALUE GBE: NO
Note on D122: AUT: NO VALUE BEL: NO VALUE BGR: NO VALUE CYP: NO VALUE CZE: NO VALUE DNM: NO EST: NO VALUE FIN: NO VALUE FRK: NO VALUE DEU: C GRC: NO VALUE HRV: NO VALUE HUN: NO VALUE IRL: NA ITA: NO VALUE LVA: NO VALUE LTU: NO LUX: NO VALUE MLT: NO VALUE NLD: NO VALUE POL: NO PRT: NO VALUE ROU: NO SVK: NO VALUE SVN: NO VALUE ESP: NO SWE: NO VALUE GBE: NO
Note on E122: AUT: NO VALUE BEL: NO VALUE BGR: NO VALUE CYP: NO VALUE CZE: NO VALUE DNM: NO EST: NO VALUE FIN: NO VALUE FRK: NO VALUE DEU: C GRC: NO VALUE HRV: NO VALUE HUN: NO VALUE IRL: NA ITA: NO VALUE LVA: NO VALUE LTU: NO LUX: NO VALUE MLT: NO VALUE NLD: NO VALUE POL: NO PRT: NO VALUE ROU: NO SVK: NO VALUE SVN: NO VALUE ESP: NO SWE: NO VALUE GBE: NO
Note on I122: AUT: NO VALUE BEL: NO VALUE BGR: NO VALUE CYP: NO VALUE CZE: NO VALUE DNM: NO EST: NO VALUE FIN: NO VALUE FRK: NO VALUE DEU: IE GRC: NO VALUE HRV: NO VALUE HUN: NO VALUE IRL: NO ITA: NO VALUE LVA: NO VALUE LTU: NO LUX: NO VALUE MLT: NO VALUE NLD: NO VALUE POL: NO PRT: NO VALUE ROU: NO SVK: NO VALUE SVN: NO VALUE ESP: NO SWE: NO VALUE GBE: NO
Note on J122: AUT: NO VALUE BEL: NO VALUE BGR: NO VALUE CYP: NO VALUE CZE: NO VALUE DNM: NO EST: NO VALUE FIN: NO VALUE FRK: NO VALUE DEU: IE GRC: NO VALUE HRV: NO VALUE HUN: NO VALUE IRL: NO ITA: NO VALUE LVA: NO VALUE LTU: NO LUX: NO VALUE MLT: NO VALUE NLD: NO VALUE POL: NO PRT: NO VALUE ROU: NO SVK: NO VALUE SVN: NO VALUE ESP: NO SWE: NO VALUE GBE: NO
Note on K122: AUT: NO VALUE BEL: NO VALUE BGR: NO VALUE CYP: NO VALUE CZE: NO VALUE DNM: NO EST: NO VALUE FIN: NO VALUE FRK: NO VALUE DEU: IE GRC: NO VALUE HRV: NO VALUE HUN: NO VALUE IRL: NO ITA: NO VALUE LVA: NO VALUE LTU: NO LUX: NO VALUE MLT: NO VALUE NLD: NO VALUE POL: NO PRT: NO VALUE ROU: NO SVK: NO VALUE SVN: NO VALUE ESP: NO SWE: NO VALUE GBE: NO
Note on L122: AUT: NO VALUE BEL: NO VALUE BGR: NO VALUE CYP: NO CZE: NO VALUE DNM: NO EST: NO FIN: NO FRK: NO DEU: NA GRC: NO VALUE HRV: NO VALUE HUN: NO VALUE IRL: NO ITA: NO VALUE LVA: NO VALUE LTU: NO LUX: NO VALUE MLT: NO VALUE NLD: NO POL: NO PRT: NO ROU: NO SVK: NO VALUE SVN: NO VALUE ESP: NO SWE: NO VALUE GBE: NO
Note on C123: AUT: NO VALUE BEL: NO VALUE BGR: NO VALUE CYP: NO VALUE CZE: NO VALUE DNM: NO EST: NO VALUE FIN: NO VALUE FRK: NO DEU: NO VALUE GRC: NO VALUE HRV: NO VALUE HUN: NO VALUE IRL: NA ITA: NO VALUE LVA: NO VALUE LTU: NO LUX: NO VALUE MLT: NO NLD: NO VALUE POL: NO VALUE PRT: NO VALUE ROU: NO SVK: NO VALUE SVN: NO VALUE ESP: NO SWE: NO VALUE GBE: NO
Note on D123: AUT: NO VALUE BEL: NO VALUE BGR: NO VALUE CYP: NO VALUE CZE: NO VALUE DNM: NO EST: NO VALUE FIN: NO VALUE FRK: 644,773.866234 DEU: NO VALUE GRC: NO VALUE HRV: NO VALUE HUN: NO VALUE IRL: NA ITA: NO VALUE LVA: NO VALUE LTU: NO LUX: NO VALUE MLT: NO NLD: NO VALUE POL: NO VALUE PRT: NO VALUE ROU: NO SVK: NO VALUE SVN: NO VALUE ESP: NO SWE: NO VALUE GBE: NO
Note on E123: AUT: NO VALUE BEL: NO VALUE BGR: NO VALUE CYP: NO VALUE CZE: NO VALUE DNM: NO EST: NO VALUE FIN: NO VALUE FRK: NO DEU: NO VALUE GRC: NO VALUE HRV: NO VALUE HUN: NO VALUE IRL: NA ITA: NO VALUE LVA: NO VALUE LTU: NO LUX: NO VALUE MLT: NO NLD: NO VALUE POL: NO VALUE PRT: NO VALUE ROU: NO SVK: NO VALUE SVN: NO VALUE ESP: NO SWE: NO VALUE GBE: NO
Note on I123: AUT: NO VALUE BEL: NO VALUE BGR: NO VALUE CYP: NO VALUE CZE: NO VALUE DNM: NO EST: NO VALUE FIN: NO VALUE FRK: NO DEU: NO VALUE GRC: NO VALUE HRV: NO VALUE HUN: NO VALUE IRL: NO ITA: NO VALUE LVA: NO VALUE LTU: NO LUX: NO VALUE MLT: NO NLD: NO VALUE POL: NO VALUE PRT: NO VALUE ROU: NO SVK: NO VALUE SVN: NO VALUE ESP: NO SWE: NO VALUE GBE: NO
Note on J123: AUT: NO VALUE BEL: NO VALUE BGR: NO VALUE CYP: NO VALUE CZE: NO VALUE DNM: NO EST: NO VALUE FIN: NO VALUE FRK: 191,466.473142 DEU: NO VALUE GRC: NO VALUE HRV: NO VALUE HUN: NO VALUE IRL: NO ITA: NO VALUE LVA: NO VALUE LTU: NO LUX: NO VALUE MLT: NO NLD: NO VALUE POL: NO VALUE PRT: NO VALUE ROU: NO SVK: NO VALUE SVN: NO VALUE ESP: NO SWE: NO VALUE GBE: NO
Note on K123: AUT: NO VALUE BEL: NO VALUE BGR: NO VALUE CYP: NO VALUE CZE: NO VALUE DNM: NO EST: NO VALUE FIN: NO VALUE FRK: NO DEU: NO VALUE GRC: NO VALUE HRV: NO VALUE HUN: NO VALUE IRL: NO ITA: NO VALUE LVA: NO VALUE LTU: NO LUX: NO VALUE MLT: NO NLD: NO VALUE POL: NO VALUE PRT: NO VALUE ROU: NO SVK: NO VALUE SVN: NO VALUE ESP: NO SWE: NO VALUE GBE: NO
Note on L123: AUT: NO VALUE BEL: NO VALUE BGR: NO VALUE CYP: NO CZE: NO VALUE DNM: NO EST: NO FIN: NO FRK: NO DEU: NA GRC: NO VALUE HRV: NO VALUE HUN: NO VALUE IRL: NO ITA: NO VALUE LVA: NO VALUE LTU: NO LUX: NO VALUE MLT: NO NLD: IE POL: NO VALUE PRT: NO ROU: NO SVK: NO VALUE SVN: NO VALUE ESP: NO SWE: NO VALUE GBE: NO
Note on C124: AUT: NO VALUE BEL: NO VALUE BGR: NO VALUE CYP: NO VALUE CZE: NO VALUE DNM: NO EST: NO VALUE FIN: NO VALUE FRK: NO VALUE DEU: NO VALUE GRC: NO VALUE HRV: NO VALUE HUN: NO VALUE IRL: NA ITA: NO VALUE LVA: NO VALUE LTU: NO LUX: NO VALUE MLT: NO VALUE NLD: NO VALUE POL: NO VALUE PRT: NO VALUE ROU: NO SVK: NO SVN: NO VALUE ESP: NO SWE: NO VALUE GBE: NO
Note on D124: AUT: NO VALUE BEL: NO VALUE BGR: NO VALUE CYP: NO VALUE CZE: NO VALUE DNM: NO EST: NO VALUE FIN: NO VALUE FRK: NO VALUE DEU: NO VALUE GRC: NO VALUE HRV: NO VALUE HUN: NO VALUE IRL: NA ITA: NO VALUE LVA: NO VALUE LTU: NO LUX: NO VALUE MLT: NO VALUE NLD: NO VALUE POL: NO VALUE PRT: NO VALUE ROU: NO SVK: NO SVN: NO VALUE ESP: NO SWE: NO VALUE GBE: NO
Note on E124: AUT: NO VALUE BEL: NO VALUE BGR: NO VALUE CYP: NO VALUE CZE: NO VALUE DNM: NO EST: NO VALUE FIN: NO VALUE FRK: NO VALUE DEU: NO VALUE GRC: NO VALUE HRV: NO VALUE HUN: NO VALUE IRL: NA ITA: NO VALUE LVA: NO VALUE LTU: NO LUX: NO VALUE MLT: NO VALUE NLD: NO VALUE POL: NO VALUE PRT: NO VALUE ROU: NO SVK: NO SVN: NO VALUE ESP: NO SWE: NO VALUE GBE: NO
Note on I124: AUT: NO VALUE BEL: NO VALUE BGR: NO VALUE CYP: NO VALUE CZE: NO VALUE DNM: NO EST: NO VALUE FIN: NO VALUE FRK: NO VALUE DEU: NO VALUE GRC: NO VALUE HRV: NO VALUE HUN: NO VALUE IRL: NO ITA: NO VALUE LVA: NO VALUE LTU: NO LUX: NO VALUE MLT: NO VALUE NLD: NO VALUE POL: NO VALUE PRT: NO VALUE ROU: NO SVK: NO SVN: NO VALUE ESP: NO SWE: NO VALUE GBE: NO
Note on J124: AUT: NO VALUE BEL: NO VALUE BGR: NO VALUE CYP: NO VALUE CZE: NO VALUE DNM: NO EST: NO VALUE FIN: NO VALUE FRK: NO VALUE DEU: NO VALUE GRC: NO VALUE HRV: NO VALUE HUN: NO VALUE IRL: NO ITA: NO VALUE LVA: NO VALUE LTU: NO LUX: NO VALUE MLT: NO VALUE NLD: NO VALUE POL: NO VALUE PRT: NO VALUE ROU: NO SVK: NO SVN: NO VALUE ESP: NO SWE: NO VALUE GBE: NO
Note on K124: AUT: NO VALUE BEL: NO VALUE BGR: NO VALUE CYP: NO VALUE CZE: NO VALUE DNM: NO EST: NO VALUE FIN: NO VALUE FRK: NO VALUE DEU: NO VALUE GRC: NO VALUE HRV: NO VALUE HUN: NO VALUE IRL: NO ITA: NO VALUE LVA: NO VALUE LTU: NO LUX: NO VALUE MLT: NO VALUE NLD: NO VALUE POL: NO VALUE PRT: NO VALUE ROU: NO SVK: NO SVN: NO VALUE ESP: NO SWE: NO VALUE GBE: NO
Note on L124: AUT: NO VALUE BEL: NO VALUE BGR: NO VALUE CYP: NO CZE: NO VALUE DNM: NO EST: NO FIN: NO FRK: NO DEU: NA GRC: NO VALUE HRV: NO VALUE HUN: NO VALUE IRL: NO ITA: NO VALUE LVA: NO VALUE LTU: NO LUX: NO VALUE MLT: NO VALUE NLD: NO POL: NO VALUE PRT: NO ROU: NO SVK: NO SVN: NO VALUE ESP: NO SWE: NO VALUE GBE: NO
Note on C125: AUT: NO VALUE BEL: NO VALUE BGR: NO VALUE CYP: NO VALUE CZE: NO VALUE DNM: NO EST: NO VALUE FIN: NO VALUE FRK: NO VALUE DEU: NO VALUE GRC: NO VALUE HRV: NO VALUE HUN: NO VALUE IRL: NA ITA: NO VALUE LVA: NO VALUE LTU: NO LUX: NO VALUE MLT: NO VALUE NLD: NO VALUE POL: NO VALUE PRT: NO VALUE ROU: NO SVK: NO VALUE SVN: NO VALUE ESP: NO SWE: NO VALUE GBE: NO
Note on D125: AUT: NO VALUE BEL: NO VALUE BGR: NO VALUE CYP: NO VALUE CZE: NO VALUE DNM: NO EST: NO VALUE FIN: NO VALUE FRK: NO VALUE DEU: NO VALUE GRC: NO VALUE HRV: NO VALUE HUN: NO VALUE IRL: NA ITA: NO VALUE LVA: NO VALUE LTU: NO LUX: NO VALUE MLT: NO VALUE NLD: NO VALUE POL: NO VALUE PRT: NO VALUE ROU: NO SVK: NO VALUE SVN: NO VALUE ESP: NO SWE: NO VALUE GBE: NO
Note on E125: AUT: NO VALUE BEL: NO VALUE BGR: NO VALUE CYP: NO VALUE CZE: NO VALUE DNM: NO EST: NO VALUE FIN: NO VALUE FRK: NO VALUE DEU: NO VALUE GRC: NO VALUE HRV: NO VALUE HUN: NO VALUE IRL: NA ITA: NO VALUE LVA: NO VALUE LTU: NO LUX: NO VALUE MLT: NO VALUE NLD: NO VALUE POL: NO VALUE PRT: NO VALUE ROU: NO SVK: NO VALUE SVN: NO VALUE ESP: NO SWE: NO VALUE GBE: NO
Note on I125: AUT: NO VALUE BEL: NO VALUE BGR: NO VALUE CYP: NO VALUE CZE: NO VALUE DNM: NO EST: NO VALUE FIN: NO VALUE FRK: NO VALUE DEU: NO VALUE GRC: NO VALUE HRV: NO VALUE HUN: NO VALUE IRL: NO ITA: NO VALUE LVA: NO VALUE LTU: NO LUX: NO VALUE MLT: NO VALUE NLD: NO VALUE POL: NO VALUE PRT: NO VALUE ROU: NO SVK: NO VALUE SVN: NO VALUE ESP: NO SWE: NO VALUE GBE: NO
Note on J125: AUT: NO VALUE BEL: NO VALUE BGR: NO VALUE CYP: NO VALUE CZE: NO VALUE DNM: NO EST: NO VALUE FIN: NO VALUE FRK: NO VALUE DEU: NO VALUE GRC: NO VALUE HRV: NO VALUE HUN: NO VALUE IRL: NO ITA: NO VALUE LVA: NO VALUE LTU: NO LUX: NO VALUE MLT: NO VALUE NLD: NO VALUE POL: NO VALUE PRT: NO VALUE ROU: NO SVK: NO VALUE SVN: NO VALUE ESP: NO SWE: NO VALUE GBE: NO
Note on K125: AUT: NO VALUE BEL: NO VALUE BGR: NO VALUE CYP: NO VALUE CZE: NO VALUE DNM: NO EST: NO VALUE FIN: NO VALUE FRK: NO VALUE DEU: NO VALUE GRC: NO VALUE HRV: NO VALUE HUN: NO VALUE IRL: NO ITA: NO VALUE LVA: NO VALUE LTU: NO LUX: NO VALUE MLT: NO VALUE NLD: NO VALUE POL: NO VALUE PRT: NO VALUE ROU: NO SVK: NO VALUE SVN: NO VALUE ESP: NO SWE: NO VALUE GBE: NO
Note on L125: AUT: NO VALUE BEL: NO VALUE BGR: NO VALUE CYP: NO CZE: NO VALUE DNM: NO EST: NO FIN: NO FRK: NO DEU: NA GRC: NO HRV: NO VALUE HUN: NO VALUE IRL: NO ITA: NO VALUE LVA: NO VALUE LTU: NO LUX: NO VALUE MLT: NO VALUE NLD: NO POL: NO VALUE PRT: NO ROU: NO SVK: NO VALUE SVN: NO VALUE ESP: NO SWE: NO VALUE GBE: NO
Note on C126: AUT: NO VALUE BEL: NO VALUE BGR: NO VALUE CYP: NO VALUE CZE: NO VALUE DNM: NO EST: NO VALUE FIN: NO VALUE FRK: NO VALUE DEU: C GRC: NO VALUE HRV: NO VALUE HUN: NO IRL: NA ITA: NO VALUE LVA: NO VALUE LTU: NO LUX: NO VALUE MLT: NO VALUE NLD: NO VALUE POL: NO VALUE PRT: NO VALUE ROU: NO SVK: NO VALUE SVN: NO VALUE ESP: NO SWE: NO VALUE GBE: NO
Note on D126: AUT: NO VALUE BEL: NO VALUE BGR: NO VALUE CYP: NO VALUE CZE: NO VALUE DNM: NO EST: NO VALUE FIN: NO VALUE FRK: NO VALUE DEU: C GRC: NO VALUE HRV: NO VALUE HUN: NO IRL: NA ITA: NO VALUE LVA: NO VALUE LTU: NO LUX: NO VALUE MLT: NO VALUE NLD: NO VALUE POL: NO VALUE PRT: NO VALUE ROU: NO SVK: NO VALUE SVN: NO VALUE ESP: NO SWE: NO VALUE GBE: NO
Note on E126: AUT: NO VALUE BEL: NO VALUE BGR: NO VALUE CYP: NO VALUE CZE: NO VALUE DNM: NO EST: NO VALUE FIN: NO VALUE FRK: NO VALUE DEU: C GRC: NO VALUE HRV: NO VALUE HUN: NO IRL: NA ITA: NO VALUE LVA: NO VALUE LTU: NO LUX: NO VALUE MLT: NO VALUE NLD: NO VALUE POL: NO VALUE PRT: NO VALUE ROU: NO SVK: NO VALUE SVN: NO VALUE ESP: NO SWE: NO VALUE GBE: NO
Note on I126: AUT: NO VALUE BEL: NO VALUE BGR: NO VALUE CYP: NO VALUE CZE: NO VALUE DNM: NO EST: NO VALUE FIN: NO VALUE FRK: NO VALUE DEU: IE GRC: NO VALUE HRV: NO VALUE HUN: NO IRL: NO ITA: NO VALUE LVA: NO VALUE LTU: NO LUX: NO VALUE MLT: NO VALUE NLD: NO VALUE POL: NO VALUE PRT: NO VALUE ROU: NO SVK: NO VALUE SVN: NO VALUE ESP: NO SWE: NO VALUE GBE: NO
Note on J126: AUT: NO VALUE BEL: NO VALUE BGR: NO VALUE CYP: NO VALUE CZE: NO VALUE DNM: NO EST: NO VALUE FIN: NO VALUE FRK: NO VALUE DEU: IE GRC: NO VALUE HRV: NO VALUE HUN: NO IRL: NO ITA: NO VALUE LVA: NO VALUE LTU: NO LUX: NO VALUE MLT: NO VALUE NLD: NO VALUE POL: NO VALUE PRT: NO VALUE ROU: NO SVK: NO VALUE SVN: NO VALUE ESP: NO SWE: NO VALUE GBE: NO
Note on K126: AUT: NO VALUE BEL: NO VALUE BGR: NO VALUE CYP: NO VALUE CZE: NO VALUE DNM: NO EST: NO VALUE FIN: NO VALUE FRK: NO VALUE DEU: IE GRC: NO VALUE HRV: NO VALUE HUN: NO IRL: NO ITA: NO VALUE LVA: NO VALUE LTU: NO LUX: NO VALUE MLT: NO VALUE NLD: NO VALUE POL: NO VALUE PRT: NO VALUE ROU: NO SVK: NO VALUE SVN: NO VALUE ESP: NO SWE: NO VALUE GBE: NO
Note on L126: AUT: NO VALUE BEL: NO VALUE BGR: NO VALUE CYP: NO VALUE CZE: NO VALUE DNM: NO EST: NO FIN: NO FRK: NO DEU: NA GRC: NO VALUE HRV: NO VALUE HUN: NO IRL: NO ITA: NO VALUE LVA: NO VALUE LTU: NO LUX: NO VALUE MLT: NO VALUE NLD: NO POL: NO VALUE PRT: NO ROU: NO SVK: NO VALUE SVN: NO VALUE ESP: NO SWE: NO VALUE GBE: NO
Note on C129: AUT: NO VALUE BEL: NO VALUE BGR: NO VALUE CYP: NO VALUE CZE: NO VALUE DNM: NO EST: NO VALUE FIN: NO VALUE FRK: NO VALUE DEU: NO VALUE GRC: NO VALUE HRV: NO VALUE HUN: NO VALUE IRL: NA ITA: NO VALUE LVA: NO VALUE LTU: NO LUX: NO VALUE MLT: NO VALUE NLD: NO VALUE POL: NO VALUE PRT: NO VALUE ROU: NO SVK: NO VALUE SVN: NO VALUE ESP: NO SWE: NO VALUE GBE: NO VALUE
Note on D129: AUT: NO VALUE BEL: NO VALUE BGR: NO VALUE CYP: NO VALUE CZE: NO VALUE DNM: NO EST: NO VALUE FIN: NO VALUE FRK: NO VALUE DEU: NO VALUE GRC: NO VALUE HRV: NO VALUE HUN: NO VALUE IRL: NA ITA: NO VALUE LVA: NO VALUE LTU: NO LUX: NO VALUE MLT: NO VALUE NLD: NO VALUE POL: NO VALUE PRT: NO VALUE ROU: NO SVK: NO VALUE SVN: NO VALUE ESP: NO SWE: NO VALUE GBE: NO VALUE
Note on I129: AUT: NO VALUE BEL: NO VALUE BGR: NO VALUE CYP: NO VALUE CZE: NO VALUE DNM: NO EST: NO VALUE FIN: NO VALUE FRK: NO VALUE DEU: NO VALUE GRC: NO VALUE HRV: NO VALUE HUN: NO VALUE IRL: NO ITA: NO VALUE LVA: NO VALUE LTU: NO LUX: NO VALUE MLT: NO VALUE NLD: NO VALUE POL: NO VALUE PRT: NO VALUE ROU: NO SVK: NO VALUE SVN: NO VALUE ESP: NO SWE: NO VALUE GBE: NO VALUE
Note on J129: AUT: NO VALUE BEL: NO VALUE BGR: NO VALUE CYP: NO VALUE CZE: NO VALUE DNM: NO EST: NO VALUE FIN: NO VALUE FRK: NO VALUE DEU: NO VALUE GRC: NO VALUE HRV: NO VALUE HUN: NO VALUE IRL: NO ITA: NO VALUE LVA: NO VALUE LTU: NO LUX: NO VALUE MLT: NO VALUE NLD: NO VALUE POL: NO VALUE PRT: NO VALUE ROU: NO SVK: NO VALUE SVN: NO VALUE ESP: NO SWE: NO VALUE GBE: NO VALUE
Note on L129: AUT: NO VALUE BEL: NO VALUE BGR: NO VALUE CYP: NO VALUE CZE: NO VALUE DNM: NO EST: NO FIN: NO FRK: NO DEU: NO VALUE GRC: NO VALUE HRV: NO VALUE HUN: NO VALUE IRL: NO ITA: NO VALUE LVA: NO VALUE LTU: NO LUX: NO VALUE MLT: NO VALUE NLD: NO POL: NO VALUE PRT: NO ROU: NO SVK: NO VALUE SVN: NO VALUE ESP: NO SWE: NO VALUE GBE: NO VALUE
Note on C130: AUT: NO VALUE BEL: NO VALUE BGR: NO VALUE CYP: NO VALUE CZE: NO VALUE DNM: NO EST: NO VALUE FIN: NO VALUE FRK: NO VALUE DEU: NO VALUE GRC: NO VALUE HRV: NO VALUE HUN: NO VALUE IRL: NA ITA: NO VALUE LVA: NO VALUE LTU: NO LUX: NO VALUE MLT: NO VALUE NLD: NO VALUE POL: NO VALUE PRT: NO VALUE ROU: NO SVK: NO VALUE SVN: NO VALUE ESP: NO SWE: NO VALUE GBE: NO VALUE
Note on D130: AUT: NO VALUE BEL: NO VALUE BGR: NO VALUE CYP: NO VALUE CZE: NO VALUE DNM: NO EST: NO VALUE FIN: NO VALUE FRK: NO VALUE DEU: NO VALUE GRC: NO VALUE HRV: NO VALUE HUN: NO VALUE IRL: NA ITA: NO VALUE LVA: NO VALUE LTU: NO LUX: NO VALUE MLT: NO VALUE NLD: NO VALUE POL: NO VALUE PRT: NO VALUE ROU: NO SVK: NO VALUE SVN: NO VALUE ESP: NO SWE: NO VALUE GBE: NO VALUE
Note on I130: AUT: NO VALUE BEL: NO VALUE BGR: NO VALUE CYP: NO VALUE CZE: NO VALUE DNM: NO EST: NO VALUE FIN: NO VALUE FRK: NO VALUE DEU: NO VALUE GRC: NO VALUE HRV: NO VALUE HUN: NO VALUE IRL: NO ITA: NO VALUE LVA: NO VALUE LTU: NO LUX: NO VALUE MLT: NO VALUE NLD: NO VALUE POL: NO VALUE PRT: NO VALUE ROU: NO SVK: NO VALUE SVN: NO VALUE ESP: NO SWE: NO VALUE GBE: NO VALUE
Note on J130: AUT: NO VALUE BEL: NO VALUE BGR: NO VALUE CYP: NO VALUE CZE: NO VALUE DNM: NO EST: NO VALUE FIN: NO VALUE FRK: NO VALUE DEU: NO VALUE GRC: NO VALUE HRV: NO VALUE HUN: NO VALUE IRL: NO ITA: NO VALUE LVA: NO VALUE LTU: NO LUX: NO VALUE MLT: NO VALUE NLD: NO VALUE POL: NO VALUE PRT: NO VALUE ROU: NO SVK: NO VALUE SVN: NO VALUE ESP: NO SWE: NO VALUE GBE: NO VALUE
Note on L130: AUT: NO VALUE BEL: NO VALUE BGR: NO VALUE CYP: NO VALUE CZE: NO VALUE DNM: NO EST: NO FIN: NO FRK: NO DEU: NO VALUE GRC: NO VALUE HRV: NO VALUE HUN: NO VALUE IRL: NO ITA: NO VALUE LVA: NO VALUE LTU: NO LUX: NO VALUE MLT: NO VALUE NLD: NO POL: NO VALUE PRT: NO ROU: NO SVK: NO VALUE SVN: NO VALUE ESP: NO SWE: NO VALUE GBE: NO VALUE
Note on C131: AUT: NO VALUE BEL: NO VALUE BGR: NO VALUE CYP: NO VALUE CZE: NO VALUE DNM: NO EST: NO VALUE FIN: NO VALUE FRK: NO VALUE DEU: NO VALUE GRC: NO VALUE HRV: NO VALUE HUN: NO VALUE IRL: NA ITA: NO VALUE LVA: NO VALUE LTU: NO LUX: NO VALUE MLT: NO VALUE NLD: NO VALUE POL: NO VALUE PRT: NO VALUE ROU: NO SVK: NO VALUE SVN: NO VALUE ESP: NO SWE: NO VALUE GBE: NO VALUE
Note on D131: AUT: NO VALUE BEL: NO VALUE BGR: NO VALUE CYP: NO VALUE CZE: NO VALUE DNM: NO EST: NO VALUE FIN: NO VALUE FRK: NO VALUE DEU: NO VALUE GRC: NO VALUE HRV: NO VALUE HUN: NO VALUE IRL: NA ITA: NO VALUE LVA: NO VALUE LTU: NO LUX: NO VALUE MLT: NO VALUE NLD: NO VALUE POL: NO VALUE PRT: NO VALUE ROU: NO SVK: NO VALUE SVN: NO VALUE ESP: NO SWE: NO VALUE GBE: NO VALUE
Note on I131: AUT: NO VALUE BEL: NO VALUE BGR: NO VALUE CYP: NO VALUE CZE: NO VALUE DNM: NO EST: NO VALUE FIN: NO VALUE FRK: NO VALUE DEU: NO VALUE GRC: NO VALUE HRV: NO VALUE HUN: NO VALUE IRL: NO ITA: NO VALUE LVA: NO VALUE LTU: NO LUX: NO VALUE MLT: NO VALUE NLD: NO VALUE POL: NO VALUE PRT: NO VALUE ROU: NO SVK: NO VALUE SVN: NO VALUE ESP: NO SWE: NO VALUE GBE: NO VALUE
Note on J131: AUT: NO VALUE BEL: NO VALUE BGR: NO VALUE CYP: NO VALUE CZE: NO VALUE DNM: NO EST: NO VALUE FIN: NO VALUE FRK: NO VALUE DEU: NO VALUE GRC: NO VALUE HRV: NO VALUE HUN: NO VALUE IRL: NO ITA: NO VALUE LVA: NO VALUE LTU: NO LUX: NO VALUE MLT: NO VALUE NLD: NO VALUE POL: NO VALUE PRT: NO VALUE ROU: NO SVK: NO VALUE SVN: NO VALUE ESP: NO SWE: NO VALUE GBE: NO VALUE
Note on L131: AUT: NO VALUE BEL: NO VALUE BGR: NO VALUE CYP: NO VALUE CZE: NO VALUE DNM: NO EST: NO FIN: NO FRK: NO DEU: NO VALUE GRC: NO VALUE HRV: NO VALUE HUN: NO VALUE IRL: NO ITA: NO VALUE LVA: NO VALUE LTU: NO LUX: NO VALUE MLT: NO VALUE NLD: NO POL: NO VALUE PRT: NO ROU: NO SVK: NO VALUE SVN: NO VALUE ESP: NO SWE: NO VALUE GBE: NO VALUE
Note on C132: AUT: NO VALUE BEL: NO VALUE BGR: NO VALUE CYP: NO VALUE CZE: NO VALUE DNM: NO EST: NO VALUE FIN: NO VALUE FRK: NO VALUE DEU: NO VALUE GRC: NO VALUE HRV: NO VALUE HUN: NO VALUE IRL: NA ITA: NO VALUE LVA: NO VALUE LTU: NO LUX: NO VALUE MLT: NO VALUE NLD: NO VALUE POL: NO VALUE PRT: NO VALUE ROU: NO SVK: NO VALUE SVN: NO VALUE ESP: NO SWE: NO VALUE GBE: NO VALUE
Note on D132: AUT: NO VALUE BEL: NO VALUE BGR: NO VALUE CYP: NO VALUE CZE: NO VALUE DNM: NO EST: NO VALUE FIN: NO VALUE FRK: NO VALUE DEU: NO VALUE GRC: NO VALUE HRV: NO VALUE HUN: NO VALUE IRL: NA ITA: NO VALUE LVA: NO VALUE LTU: NO LUX: NO VALUE MLT: NO VALUE NLD: NO VALUE POL: NO VALUE PRT: NO VALUE ROU: NO SVK: NO VALUE SVN: NO VALUE ESP: NO SWE: NO VALUE GBE: NO VALUE
Note on I132: AUT: NO VALUE BEL: NO VALUE BGR: NO VALUE CYP: NO VALUE CZE: NO VALUE DNM: NO EST: NO VALUE FIN: NO VALUE FRK: NO VALUE DEU: NO VALUE GRC: NO VALUE HRV: NO VALUE HUN: NO VALUE IRL: NO ITA: NO VALUE LVA: NO VALUE LTU: NO LUX: NO VALUE MLT: NO VALUE NLD: NO VALUE POL: NO VALUE PRT: NO VALUE ROU: NO SVK: NO VALUE SVN: NO VALUE ESP: NO SWE: NO VALUE GBE: NO VALUE
Note on J132: AUT: NO VALUE BEL: NO VALUE BGR: NO VALUE CYP: NO VALUE CZE: NO VALUE DNM: NO EST: NO VALUE FIN: NO VALUE FRK: NO VALUE DEU: NO VALUE GRC: NO VALUE HRV: NO VALUE HUN: NO VALUE IRL: NO ITA: NO VALUE LVA: NO VALUE LTU: NO LUX: NO VALUE MLT: NO VALUE NLD: NO VALUE POL: NO VALUE PRT: NO VALUE ROU: NO SVK: NO VALUE SVN: NO VALUE ESP: NO SWE: NO VALUE GBE: NO VALUE
Note on L132: AUT: NO VALUE BEL: NO VALUE BGR: NO VALUE CYP: NO VALUE CZE: NO VALUE DNM: NO EST: NO FIN: NO FRK: NO DEU: NO VALUE GRC: NO VALUE HRV: NO VALUE HUN: NO VALUE IRL: NO ITA: NO VALUE LVA: NO VALUE LTU: NO LUX: NO VALUE MLT: NO VALUE NLD: NO POL: NO VALUE PRT: NO ROU: NO SVK: NO VALUE SVN: NO VALUE ESP: NO SWE: NO VALUE GBE: NO VALUE
Note on C133: AUT: NO VALUE BEL: NO VALUE BGR: NO VALUE CYP: NO VALUE CZE: NO VALUE DNM: NO EST: NO VALUE FIN: NO VALUE FRK: NO VALUE DEU: NO VALUE GRC: NO VALUE HRV: NO VALUE HUN: NO VALUE IRL: NA ITA: NO VALUE LVA: NO VALUE LTU: NO LUX: NO VALUE MLT: NO VALUE NLD: NO VALUE POL: NO VALUE PRT: NO VALUE ROU: NO SVK: NO VALUE SVN: NO VALUE ESP: NO SWE: NO VALUE GBE: NO VALUE
Note on D133: AUT: NO VALUE BEL: NO VALUE BGR: NO VALUE CYP: NO VALUE CZE: NO VALUE DNM: NO EST: NO VALUE FIN: NO VALUE FRK: NO VALUE DEU: NO VALUE GRC: NO VALUE HRV: NO VALUE HUN: NO VALUE IRL: NA ITA: NO VALUE LVA: NO VALUE LTU: NO LUX: NO VALUE MLT: NO VALUE NLD: NO VALUE POL: NO VALUE PRT: NO VALUE ROU: NO SVK: NO VALUE SVN: NO VALUE ESP: NO SWE: NO VALUE GBE: NO VALUE
Note on I133: AUT: NO VALUE BEL: NO VALUE BGR: NO VALUE CYP: NO VALUE CZE: NO VALUE DNM: NO EST: NO VALUE FIN: NO VALUE FRK: NO VALUE DEU: NO VALUE GRC: NO VALUE HRV: NO VALUE HUN: NO VALUE IRL: NO ITA: NO VALUE LVA: NO VALUE LTU: NO LUX: NO VALUE MLT: NO VALUE NLD: NO VALUE POL: NO VALUE PRT: NO VALUE ROU: NO SVK: NO VALUE SVN: NO VALUE ESP: NO SWE: NO VALUE GBE: NO VALUE
Note on J133: AUT: NO VALUE BEL: NO VALUE BGR: NO VALUE CYP: NO VALUE CZE: NO VALUE DNM: NO EST: NO VALUE FIN: NO VALUE FRK: NO VALUE DEU: NO VALUE GRC: NO VALUE HRV: NO VALUE HUN: NO VALUE IRL: NO ITA: NO VALUE LVA: NO VALUE LTU: NO LUX: NO VALUE MLT: NO VALUE NLD: NO VALUE POL: NO VALUE PRT: NO VALUE ROU: NO SVK: NO VALUE SVN: NO VALUE ESP: NO SWE: NO VALUE GBE: NO VALUE
Note on L133: AUT: NO VALUE BEL: NO VALUE BGR: NO VALUE CYP: NO VALUE CZE: NO VALUE DNM: NO EST: NO FIN: NO FRK: NO DEU: NO VALUE GRC: NO VALUE HRV: NO VALUE HUN: NO VALUE IRL: NO ITA: NO VALUE LVA: NO VALUE LTU: NO LUX: NO VALUE MLT: NO VALUE NLD: NO POL: NO VALUE PRT: NO ROU: NO SVK: NO VALUE SVN: NO VALUE ESP: NO SWE: NO VALUE GBE: NO VALUE
Note on C134: AUT: NO VALUE BEL: NO VALUE BGR: NO VALUE CYP: NO VALUE CZE: NO VALUE DNM: NO EST: NO VALUE FIN: NO VALUE FRK: NO VALUE DEU: NO VALUE GRC: NO VALUE HRV: NO VALUE HUN: NO VALUE IRL: NA ITA: NO VALUE LVA: NO VALUE LTU: NO LUX: NO VALUE MLT: NO VALUE NLD: NO VALUE POL: NO VALUE PRT: NO VALUE ROU: NO SVK: NO VALUE SVN: NO VALUE ESP: NO SWE: NO VALUE GBE: NO VALUE
Note on D134: AUT: NO VALUE BEL: NO VALUE BGR: NO VALUE CYP: NO VALUE CZE: NO VALUE DNM: NO EST: NO VALUE FIN: NO VALUE FRK: NO VALUE DEU: NO VALUE GRC: NO VALUE HRV: NO VALUE HUN: NO VALUE IRL: NA ITA: NO VALUE LVA: NO VALUE LTU: NO LUX: NO VALUE MLT: NO VALUE NLD: NO VALUE POL: NO VALUE PRT: NO VALUE ROU: NO SVK: NO VALUE SVN: NO VALUE ESP: NO SWE: NO VALUE GBE: NO VALUE
Note on I134: AUT: NO VALUE BEL: NO VALUE BGR: NO VALUE CYP: NO VALUE CZE: NO VALUE DNM: NO EST: NO VALUE FIN: NO VALUE FRK: NO VALUE DEU: NO VALUE GRC: NO VALUE HRV: NO VALUE HUN: NO VALUE IRL: NO ITA: NO VALUE LVA: NO VALUE LTU: NO LUX: NO VALUE MLT: NO VALUE NLD: NO VALUE POL: NO VALUE PRT: NO VALUE ROU: NO SVK: NO VALUE SVN: NO VALUE ESP: NO SWE: NO VALUE GBE: NO VALUE
Note on J134: AUT: NO VALUE BEL: NO VALUE BGR: NO VALUE CYP: NO VALUE CZE: NO VALUE DNM: NO EST: NO VALUE FIN: NO VALUE FRK: NO VALUE DEU: NO VALUE GRC: NO VALUE HRV: NO VALUE HUN: NO VALUE IRL: NO ITA: NO VALUE LVA: NO VALUE LTU: NO LUX: NO VALUE MLT: NO VALUE NLD: NO VALUE POL: NO VALUE PRT: NO VALUE ROU: NO SVK: NO VALUE SVN: NO VALUE ESP: NO SWE: NO VALUE GBE: NO VALUE
Note on L134: AUT: NO VALUE BEL: NO VALUE BGR: NO VALUE CYP: NO VALUE CZE: NO VALUE DNM: NO EST: NO FIN: NO FRK: NO DEU: NO VALUE GRC: NO VALUE HRV: NO VALUE HUN: NO VALUE IRL: NO ITA: NO VALUE LVA: NO VALUE LTU: NO LUX: NO VALUE MLT: NO VALUE NLD: NO POL: NO VALUE PRT: NO ROU: NO SVK: NO VALUE SVN: NO VALUE ESP: NO SWE: NO VALUE GBE: NO VALUE
Note on C135: AUT: NO VALUE BEL: NO BGR: NO VALUE CYP: NO VALUE CZE: NO VALUE DNM: NO EST: NO VALUE FIN: NO VALUE FRK: C DEU: NO VALUE GRC: NO VALUE HRV: NO VALUE HUN: NO IRL: NA ITA: NO VALUE LVA: NO VALUE LTU: NO LUX: NO VALUE MLT: NO VALUE NLD: NO VALUE POL: NO VALUE PRT: NO VALUE ROU: NO SVK: NO VALUE SVN: NO VALUE ESP: NO SWE: NO VALUE GBE: NO VALUE
Note on D135: AUT: NO VALUE BEL: NO BGR: NO VALUE CYP: NO VALUE CZE: NO VALUE DNM: NO EST: NO VALUE FIN: NO VALUE FRK: NO DEU: NO VALUE GRC: NO VALUE HRV: NO VALUE HUN: NO IRL: NA ITA: NO VALUE LVA: NO VALUE LTU: NO LUX: NO VALUE MLT: NO VALUE NLD: NO VALUE POL: NO VALUE PRT: NO VALUE ROU: NO SVK: NO VALUE SVN: NO VALUE ESP: NO SWE: NO VALUE GBE: NO VALUE
Note on I135: AUT: NO VALUE BEL: NO BGR: NO VALUE CYP: NO VALUE CZE: NO VALUE DNM: NO EST: NO VALUE FIN: NO VALUE FRK: IE DEU: NO VALUE GRC: NO VALUE HRV: NO VALUE HUN: NO IRL: NO ITA: NO VALUE LVA: NO VALUE LTU: NO LUX: NO VALUE MLT: NO VALUE NLD: NO VALUE POL: NO VALUE PRT: NO VALUE ROU: NO SVK: NO VALUE SVN: NO VALUE ESP: NO SWE: NO VALUE GBE: NO VALUE
Note on J135: AUT: NO VALUE BEL: NO BGR: NO VALUE CYP: NO VALUE CZE: NO VALUE DNM: NO EST: NO VALUE FIN: NO VALUE FRK: NO DEU: NO VALUE GRC: NO VALUE HRV: NO VALUE HUN: NO IRL: NO ITA: NO VALUE LVA: NO VALUE LTU: NO LUX: NO VALUE MLT: NO VALUE NLD: NO VALUE POL: NO VALUE PRT: NO VALUE ROU: NO SVK: NO VALUE SVN: NO VALUE ESP: NO SWE: NO VALUE GBE: NO VALUE
Note on L135: AUT: NO VALUE BEL: NO BGR: NO VALUE CYP: NO VALUE CZE: NO VALUE DNM: NO EST: NO FIN: NO FRK: NO DEU: NO VALUE GRC: NO VALUE HRV: NO VALUE HUN: NO IRL: NO ITA: NO VALUE LVA: NO VALUE LTU: NO LUX: NO VALUE MLT: NO VALUE NLD: NO POL: NO VALUE PRT: NO ROU: NO SVK: NO VALUE SVN: NO VALUE ESP: NO SWE: NO VALUE GBE: NO VALUE
Note on C136: AUT: NO VALUE BEL: NO VALUE BGR: NO VALUE CYP: NO VALUE CZE: NO VALUE DNM: NO EST: NO VALUE FIN: NO VALUE FRK: NO VALUE DEU: NO VALUE GRC: NO VALUE HRV: NO VALUE HUN: NO VALUE IRL: NA ITA: NO VALUE LVA: NO VALUE LTU: NO LUX: NO VALUE MLT: NO VALUE NLD: NO VALUE POL: NO VALUE PRT: NO VALUE ROU: NO SVK: NO VALUE SVN: NO VALUE ESP: NO SWE: NO VALUE GBE: NO VALUE
Note on D136: AUT: NO VALUE BEL: NO VALUE BGR: NO VALUE CYP: NO VALUE CZE: NO VALUE DNM: NO EST: NO VALUE FIN: NO VALUE FRK: NO VALUE DEU: NO VALUE GRC: NO VALUE HRV: NO VALUE HUN: NO VALUE IRL: NA ITA: NO VALUE LVA: NO VALUE LTU: NO LUX: NO VALUE MLT: NO VALUE NLD: NO VALUE POL: NO VALUE PRT: NO VALUE ROU: NO SVK: NO VALUE SVN: NO VALUE ESP: NO SWE: NO VALUE GBE: NO VALUE
Note on I136: AUT: NO VALUE BEL: NO VALUE BGR: NO VALUE CYP: NO VALUE CZE: NO VALUE DNM: NO EST: NO VALUE FIN: NO VALUE FRK: NO VALUE DEU: NO VALUE GRC: NO VALUE HRV: NO VALUE HUN: NO VALUE IRL: NO ITA: NO VALUE LVA: NO VALUE LTU: NO LUX: NO VALUE MLT: NO VALUE NLD: NO VALUE POL: NO VALUE PRT: NO VALUE ROU: NO SVK: NO VALUE SVN: NO VALUE ESP: NO SWE: NO VALUE GBE: NO VALUE
Note on J136: AUT: NO VALUE BEL: NO VALUE BGR: NO VALUE CYP: NO VALUE CZE: NO VALUE DNM: NO EST: NO VALUE FIN: NO VALUE FRK: NO VALUE DEU: NO VALUE GRC: NO VALUE HRV: NO VALUE HUN: NO VALUE IRL: NO ITA: NO VALUE LVA: NO VALUE LTU: NO LUX: NO VALUE MLT: NO VALUE NLD: NO VALUE POL: NO VALUE PRT: NO VALUE ROU: NO SVK: NO VALUE SVN: NO VALUE ESP: NO SWE: NO VALUE GBE: NO VALUE
Note on L136: AUT: NO VALUE BEL: NO VALUE BGR: NO VALUE CYP: NO VALUE CZE: NO VALUE DNM: NO EST: NO FIN: NO FRK: NO DEU: NO VALUE GRC: NO VALUE HRV: NO VALUE HUN: NO VALUE IRL: NO ITA: NO VALUE LVA: NO VALUE LTU: NO LUX: NO VALUE MLT: NO VALUE NLD: NO POL: NO VALUE PRT: NO ROU: NO SVK: NO VALUE SVN: NO VALUE ESP: NO SWE: NO VALUE GBE: NO VALUE
Note on C137: AUT: NO VALUE BEL: NO VALUE BGR: NO VALUE CYP: NO VALUE CZE: NO VALUE DNM: NO EST: NO VALUE FIN: NO VALUE FRK: NO VALUE DEU: NO VALUE GRC: NO VALUE HRV: NO VALUE HUN: NO VALUE IRL: NA ITA: NO VALUE LVA: NO VALUE LTU: NO LUX: NO VALUE MLT: NO VALUE NLD: NO VALUE POL: NO VALUE PRT: NO VALUE ROU: NO SVK: NO VALUE SVN: NO VALUE ESP: NO SWE: NO VALUE GBE: NO VALUE
Note on D137: AUT: NO VALUE BEL: NO VALUE BGR: NO VALUE CYP: NO VALUE CZE: NO VALUE DNM: NO EST: NO VALUE FIN: NO VALUE FRK: NO VALUE DEU: NO VALUE GRC: NO VALUE HRV: NO VALUE HUN: NO VALUE IRL: NA ITA: NO VALUE LVA: NO VALUE LTU: NO LUX: NO VALUE MLT: NO VALUE NLD: NO VALUE POL: NO VALUE PRT: NO VALUE ROU: NO SVK: NO VALUE SVN: NO VALUE ESP: NO SWE: NO VALUE GBE: NO VALUE
Note on I137: AUT: NO VALUE BEL: NO VALUE BGR: NO VALUE CYP: NO VALUE CZE: NO VALUE DNM: NO EST: NO VALUE FIN: NO VALUE FRK: NO VALUE DEU: NO VALUE GRC: NO VALUE HRV: NO VALUE HUN: NO VALUE IRL: NO ITA: NO VALUE LVA: NO VALUE LTU: NO LUX: NO VALUE MLT: NO VALUE NLD: NO VALUE POL: NO VALUE PRT: NO VALUE ROU: NO SVK: NO VALUE SVN: NO VALUE ESP: NO SWE: NO VALUE GBE: NO VALUE
Note on J137: AUT: NO VALUE BEL: NO VALUE BGR: NO VALUE CYP: NO VALUE CZE: NO VALUE DNM: NO EST: NO VALUE FIN: NO VALUE FRK: NO VALUE DEU: NO VALUE GRC: NO VALUE HRV: NO VALUE HUN: NO VALUE IRL: NO ITA: NO VALUE LVA: NO VALUE LTU: NO LUX: NO VALUE MLT: NO VALUE NLD: NO VALUE POL: NO VALUE PRT: NO VALUE ROU: NO SVK: NO VALUE SVN: NO VALUE ESP: NO SWE: NO VALUE GBE: NO VALUE
Note on L137: AUT: NO VALUE BEL: NO VALUE BGR: NO VALUE CYP: NO VALUE CZE: NO VALUE DNM: NO EST: NO FIN: NO FRK: NO DEU: NO VALUE GRC: NO VALUE HRV: NO VALUE HUN: NO VALUE IRL: NO ITA: NO VALUE LVA: NO VALUE LTU: NO LUX: NO VALUE MLT: NO VALUE NLD: NO POL: NO VALUE PRT: NO ROU: NO SVK: NO VALUE SVN: NO VALUE ESP: NO SWE: NO VALUE GBE: NO VALUE
Note on C138: AUT: NO VALUE BEL: NO VALUE BGR: NO VALUE CYP: NO VALUE CZE: NO VALUE DNM: NO EST: NO VALUE FIN: NO VALUE FRK: NO VALUE DEU: NO VALUE GRC: NO VALUE HRV: NO VALUE HUN: NO VALUE IRL: NA ITA: NO VALUE LVA: NO VALUE LTU: NO LUX: NO VALUE MLT: NO VALUE NLD: NO VALUE POL: NO VALUE PRT: NO VALUE ROU: NO SVK: NO VALUE SVN: NO VALUE ESP: NO SWE: NO VALUE GBE: NO VALUE
Note on D138: AUT: NO VALUE BEL: NO VALUE BGR: NO VALUE CYP: NO VALUE CZE: NO VALUE DNM: NO EST: NO VALUE FIN: NO VALUE FRK: NO VALUE DEU: NO VALUE GRC: NO VALUE HRV: NO VALUE HUN: NO VALUE IRL: NA ITA: NO VALUE LVA: NO VALUE LTU: NO LUX: NO VALUE MLT: NO VALUE NLD: NO VALUE POL: NO VALUE PRT: NO VALUE ROU: NO SVK: NO VALUE SVN: NO VALUE ESP: NO SWE: NO VALUE GBE: NO VALUE
Note on I138: AUT: NO VALUE BEL: NO VALUE BGR: NO VALUE CYP: NO VALUE CZE: NO VALUE DNM: NO EST: NO VALUE FIN: NO VALUE FRK: NO VALUE DEU: NO VALUE GRC: NO VALUE HRV: NO VALUE HUN: NO VALUE IRL: NO ITA: NO VALUE LVA: NO VALUE LTU: NO LUX: NO VALUE MLT: NO VALUE NLD: NO VALUE POL: NO VALUE PRT: NO VALUE ROU: NO SVK: NO VALUE SVN: NO VALUE ESP: NO SWE: NO VALUE GBE: NO VALUE
Note on J138: AUT: NO VALUE BEL: NO VALUE BGR: NO VALUE CYP: NO VALUE CZE: NO VALUE DNM: NO EST: NO VALUE FIN: NO VALUE FRK: NO VALUE DEU: NO VALUE GRC: NO VALUE HRV: NO VALUE HUN: NO VALUE IRL: NO ITA: NO VALUE LVA: NO VALUE LTU: NO LUX: NO VALUE MLT: NO VALUE NLD: NO VALUE POL: NO VALUE PRT: NO VALUE ROU: NO SVK: NO VALUE SVN: NO VALUE ESP: NO SWE: NO VALUE GBE: NO VALUE
Note on L138: AUT: NO VALUE BEL: NO VALUE BGR: NO VALUE CYP: NO VALUE CZE: NO VALUE DNM: NO EST: NO FIN: NO FRK: NO DEU: NO VALUE GRC: NO VALUE HRV: NO VALUE HUN: NO VALUE IRL: NO ITA: NO VALUE LVA: NO VALUE LTU: NO LUX: NO VALUE MLT: NO VALUE NLD: NO POL: NO VALUE PRT: NO ROU: NO SVK: NO VALUE SVN: NO VALUE ESP: NO SWE: NO VALUE GBE: NO VALUE
Note on C139: AUT: NO VALUE BEL: NO VALUE BGR: NO VALUE CYP: NO VALUE CZE: NO VALUE DNM: NO EST: NO VALUE FIN: NO VALUE FRK: NO VALUE DEU: NO VALUE GRC: NO VALUE HRV: NO VALUE HUN: NO VALUE IRL: NA ITA: NO VALUE LVA: NO VALUE LTU: NO LUX: NO VALUE MLT: NO VALUE NLD: NO VALUE POL: NO VALUE PRT: NO VALUE ROU: NO SVK: NO VALUE SVN: NO VALUE ESP: NO SWE: NO VALUE GBE: NO VALUE
Note on D139: AUT: NO VALUE BEL: NO VALUE BGR: NO VALUE CYP: NO VALUE CZE: NO VALUE DNM: NO EST: NO VALUE FIN: NO VALUE FRK: NO VALUE DEU: NO VALUE GRC: NO VALUE HRV: NO VALUE HUN: NO VALUE IRL: NA ITA: NO VALUE LVA: NO VALUE LTU: NO LUX: NO VALUE MLT: NO VALUE NLD: NO VALUE POL: NO VALUE PRT: NO VALUE ROU: NO SVK: NO VALUE SVN: NO VALUE ESP: NO SWE: NO VALUE GBE: NO VALUE
Note on I139: AUT: NO VALUE BEL: NO VALUE BGR: NO VALUE CYP: NO VALUE CZE: NO VALUE DNM: NO EST: NO VALUE FIN: NO VALUE FRK: NO VALUE DEU: NO VALUE GRC: NO VALUE HRV: NO VALUE HUN: NO VALUE IRL: NO ITA: NO VALUE LVA: NO VALUE LTU: NO LUX: NO VALUE MLT: NO VALUE NLD: NO VALUE POL: NO VALUE PRT: NO VALUE ROU: NO SVK: NO VALUE SVN: NO VALUE ESP: NO SWE: NO VALUE GBE: NO VALUE
Note on J139: AUT: NO VALUE BEL: NO VALUE BGR: NO VALUE CYP: NO VALUE CZE: NO VALUE DNM: NO EST: NO VALUE FIN: NO VALUE FRK: NO VALUE DEU: NO VALUE GRC: NO VALUE HRV: NO VALUE HUN: NO VALUE IRL: NO ITA: NO VALUE LVA: NO VALUE LTU: NO LUX: NO VALUE MLT: NO VALUE NLD: NO VALUE POL: NO VALUE PRT: NO VALUE ROU: NO SVK: NO VALUE SVN: NO VALUE ESP: NO SWE: NO VALUE GBE: NO VALUE
Note on L139: AUT: NO VALUE BEL: NO VALUE BGR: NO VALUE CYP: NO VALUE CZE: NO VALUE DNM: NO EST: NO FIN: NO FRK: NO DEU: NO VALUE GRC: NO VALUE HRV: NO VALUE HUN: NO VALUE IRL: NO ITA: NO VALUE LVA: NO VALUE LTU: NO LUX: NO VALUE MLT: NO VALUE NLD: NO POL: NO VALUE PRT: NO ROU: NO SVK: NO VALUE SVN: NO VALUE ESP: NO SWE: NO VALUE GBE: NO VALUE
Note on C140: AUT: NO VALUE BEL: NO VALUE BGR: NO VALUE CYP: NO VALUE CZE: NO VALUE DNM: NO EST: NO VALUE FIN: NO VALUE FRK: NO VALUE DEU: NO VALUE GRC: NO VALUE HRV: NO VALUE HUN: NO VALUE IRL: NA ITA: NO VALUE LVA: NO VALUE LTU: NO LUX: NO VALUE MLT: NO VALUE NLD: NO VALUE POL: NO VALUE PRT: NO VALUE ROU: NO SVK: NO VALUE SVN: NO VALUE ESP: NO SWE: NO VALUE GBE: NO VALUE
Note on D140: AUT: NO VALUE BEL: NO VALUE BGR: NO VALUE CYP: NO VALUE CZE: NO VALUE DNM: NO EST: NO VALUE FIN: NO VALUE FRK: NO VALUE DEU: NO VALUE GRC: NO VALUE HRV: NO VALUE HUN: NO VALUE IRL: NA ITA: NO VALUE LVA: NO VALUE LTU: NO LUX: NO VALUE MLT: NO VALUE NLD: NO VALUE POL: NO VALUE PRT: NO VALUE ROU: NO SVK: NO VALUE SVN: NO VALUE ESP: NO SWE: NO VALUE GBE: NO VALUE
Note on I140: AUT: NO VALUE BEL: NO VALUE BGR: NO VALUE CYP: NO VALUE CZE: NO VALUE DNM: NO EST: NO VALUE FIN: NO VALUE FRK: NO VALUE DEU: NO VALUE GRC: NO VALUE HRV: NO VALUE HUN: NO VALUE IRL: NO ITA: NO VALUE LVA: NO VALUE LTU: NO LUX: NO VALUE MLT: NO VALUE NLD: NO VALUE POL: NO VALUE PRT: NO VALUE ROU: NO SVK: NO VALUE SVN: NO VALUE ESP: NO SWE: NO VALUE GBE: NO VALUE
Note on J140: AUT: NO VALUE BEL: NO VALUE BGR: NO VALUE CYP: NO VALUE CZE: NO VALUE DNM: NO EST: NO VALUE FIN: NO VALUE FRK: NO VALUE DEU: NO VALUE GRC: NO VALUE HRV: NO VALUE HUN: NO VALUE IRL: NO ITA: NO VALUE LVA: NO VALUE LTU: NO LUX: NO VALUE MLT: NO VALUE NLD: NO VALUE POL: NO VALUE PRT: NO VALUE ROU: NO SVK: NO VALUE SVN: NO VALUE ESP: NO SWE: NO VALUE GBE: NO VALUE
Note on L140: AUT: NO VALUE BEL: NO VALUE BGR: NO VALUE CYP: NO VALUE CZE: NO VALUE DNM: NO EST: NO FIN: NO FRK: NO DEU: NO VALUE GRC: NO VALUE HRV: NO VALUE HUN: NO VALUE IRL: NO ITA: NO VALUE LVA: NO VALUE LTU: NO LUX: NO VALUE MLT: NO VALUE NLD: NO POL: NO VALUE PRT: NO ROU: NO SVK: NO VALUE SVN: NO VALUE ESP: NO SWE: NO VALUE GBE: NO VALUE
Note on C141: AUT: NO VALUE BEL: NO VALUE BGR: NO VALUE CYP: NO VALUE CZE: NO VALUE DNM: NO EST: NO VALUE FIN: NO VALUE FRK: NO VALUE DEU: NO VALUE GRC: NO VALUE HRV: NO VALUE HUN: NO VALUE IRL: NA ITA: NO VALUE LVA: NO VALUE LTU: NO LUX: NO VALUE MLT: NO VALUE NLD: NO VALUE POL: NO VALUE PRT: NO VALUE ROU: NO SVK: NO VALUE SVN: NO VALUE ESP: NO SWE: NO VALUE GBE: NO VALUE
Note on D141: AUT: NO VALUE BEL: NO VALUE BGR: NO VALUE CYP: NO VALUE CZE: NO VALUE DNM: NO EST: NO VALUE FIN: NO VALUE FRK: NO VALUE DEU: NO VALUE GRC: NO VALUE HRV: NO VALUE HUN: NO VALUE IRL: NA ITA: NO VALUE LVA: NO VALUE LTU: NO LUX: NO VALUE MLT: NO VALUE NLD: NO VALUE POL: NO VALUE PRT: NO VALUE ROU: NO SVK: NO VALUE SVN: NO VALUE ESP: NO SWE: NO VALUE GBE: NO VALUE
Note on I141: AUT: NO VALUE BEL: NO VALUE BGR: NO VALUE CYP: NO VALUE CZE: NO VALUE DNM: NO EST: NO VALUE FIN: NO VALUE FRK: NO VALUE DEU: NO VALUE GRC: NO VALUE HRV: NO VALUE HUN: NO VALUE IRL: NO ITA: NO VALUE LVA: NO VALUE LTU: NO LUX: NO VALUE MLT: NO VALUE NLD: NO VALUE POL: NO VALUE PRT: NO VALUE ROU: NO SVK: NO VALUE SVN: NO VALUE ESP: NO SWE: NO VALUE GBE: NO VALUE
Note on J141: AUT: NO VALUE BEL: NO VALUE BGR: NO VALUE CYP: NO VALUE CZE: NO VALUE DNM: NO EST: NO VALUE FIN: NO VALUE FRK: NO VALUE DEU: NO VALUE GRC: NO VALUE HRV: NO VALUE HUN: NO VALUE IRL: NO ITA: NO VALUE LVA: NO VALUE LTU: NO LUX: NO VALUE MLT: NO VALUE NLD: NO VALUE POL: NO VALUE PRT: NO VALUE ROU: NO SVK: NO VALUE SVN: NO VALUE ESP: NO SWE: NO VALUE GBE: NO VALUE
Note on L141: AUT: NO VALUE BEL: NO VALUE BGR: NO VALUE CYP: NO VALUE CZE: NO VALUE DNM: NO EST: NO FIN: NO FRK: NO DEU: NO VALUE GRC: NO VALUE HRV: NO VALUE HUN: NO VALUE IRL: NO ITA: NO VALUE LVA: NO VALUE LTU: NO LUX: NO VALUE MLT: NO VALUE NLD: NO POL: NO VALUE PRT: NO ROU: NO SVK: NO VALUE SVN: NO VALUE ESP: NO SWE: NO VALUE GBE: NO VALUE
Note on C142: AUT: NO VALUE BEL: NO VALUE BGR: NO VALUE CYP: NO VALUE CZE: NO VALUE DNM: NO EST: NO VALUE FIN: NO VALUE FRK: NO VALUE DEU: NO VALUE GRC: NO VALUE HRV: NO VALUE HUN: NO VALUE IRL: NA ITA: NO VALUE LVA: NO VALUE LTU: NO LUX: NO VALUE MLT: NO NLD: NA POL: NO VALUE PRT: NO VALUE ROU: NO SVK: NO VALUE SVN: NO VALUE ESP: NO SWE: NO VALUE GBE: NO VALUE
Note on D142: AUT: NO VALUE BEL: NO VALUE BGR: NO VALUE CYP: NO VALUE CZE: NO VALUE DNM: NO EST: NO VALUE FIN: NO VALUE FRK: NO VALUE DEU: NO VALUE GRC: NO VALUE HRV: NO VALUE HUN: NO VALUE IRL: NA ITA: NO VALUE LVA: NO VALUE LTU: NO LUX: NO VALUE MLT: NO NLD: NA POL: NO VALUE PRT: NO VALUE ROU: NO SVK: NO VALUE SVN: NO VALUE ESP: NO SWE: NO VALUE GBE: NO VALUE
Note on I142: AUT: NO VALUE BEL: NO VALUE BGR: NO VALUE CYP: NO VALUE CZE: NO VALUE DNM: NO EST: NO VALUE FIN: NO VALUE FRK: NO VALUE DEU: NO VALUE GRC: NO VALUE HRV: NO VALUE HUN: NO VALUE IRL: NO ITA: NO VALUE LVA: NO VALUE LTU: NO LUX: NO VALUE MLT: NO NLD: IE POL: NO VALUE PRT: NO VALUE ROU: NO SVK: NO VALUE SVN: NO VALUE ESP: NO SWE: NO VALUE GBE: NO VALUE
Note on J142: AUT: NO VALUE BEL: NO VALUE BGR: NO VALUE CYP: NO VALUE CZE: NO VALUE DNM: NO EST: NO VALUE FIN: NO VALUE FRK: NO VALUE DEU: NO VALUE GRC: NO VALUE HRV: NO VALUE HUN: NO VALUE IRL: NO ITA: NO VALUE LVA: NO VALUE LTU: NO LUX: NO VALUE MLT: NO NLD: 225,813.682003391 POL: NO VALUE PRT: NO VALUE ROU: NO SVK: NO VALUE SVN: NO VALUE ESP: NO SWE: NO VALUE GBE: NO VALUE
Note on L142: AUT: NO VALUE BEL: NO VALUE BGR: NO VALUE CYP: NO VALUE CZE: NO VALUE DNM: NO EST: NO FIN: NO FRK: NO DEU: NO VALUE GRC: NO VALUE HRV: NO VALUE HUN: NO VALUE IRL: NO ITA: NO VALUE LVA: NO VALUE LTU: NO LUX: NO VALUE MLT: NO NLD: IE POL: NO VALUE PRT: NO ROU: NO SVK: NO VALUE SVN: NO VALUE ESP: NO SWE: NO VALUE GBE: NO VALUE
Note on C144: AUT: NO VALUE BEL: NO VALUE BGR: NO VALUE CYP: NO VALUE CZE: NO VALUE DNM: NO EST: NO VALUE FIN: NO VALUE FRK: NO VALUE DEU: NO VALUE GRC: NO VALUE HRV: NO VALUE HUN: NO VALUE IRL: NA ITA: NO VALUE LVA: NO VALUE LTU: NO LUX: NO VALUE MLT: NO VALUE NLD: NO VALUE POL: NO VALUE PRT: NO VALUE ROU: NO SVK: NO VALUE SVN: NO VALUE ESP: NO SWE: NO VALUE GBE: NA
Note on D144: AUT: NO VALUE BEL: NO VALUE BGR: NO VALUE CYP: NO VALUE CZE: NO VALUE DNM: NO EST: NO VALUE FIN: NO VALUE FRK: NO VALUE DEU: NO VALUE GRC: NO VALUE HRV: NO VALUE HUN: NO VALUE IRL: NA ITA: NO VALUE LVA: NO VALUE LTU: NO LUX: NO VALUE MLT: NO VALUE NLD: NO VALUE POL: NO VALUE PRT: NO VALUE ROU: NO SVK: NO VALUE SVN: NO VALUE ESP: NO SWE: NO VALUE GBE: NA
Note on E144: AUT: NO VALUE BEL: NO VALUE BGR: NO VALUE CYP: NO VALUE CZE: NO VALUE DNM: NO EST: NO VALUE FIN: NO VALUE FRK: NO VALUE DEU: NO VALUE GRC: NO VALUE HRV: NO VALUE HUN: NO VALUE IRL: NA ITA: NO VALUE LVA: NO VALUE LTU: NO LUX: NO VALUE MLT: NO VALUE NLD: NO VALUE POL: NO VALUE PRT: NO VALUE ROU: NO SVK: NO VALUE SVN: NO VALUE ESP: NO SWE: NO VALUE GBE: NA
Note on I144: AUT: NO VALUE BEL: NO VALUE BGR: NO VALUE CYP: NO VALUE CZE: NO VALUE DNM: NO EST: NO VALUE FIN: NO VALUE FRK: NO VALUE DEU: NO VALUE GRC: NO VALUE HRV: NO VALUE HUN: NO VALUE IRL: NO ITA: NO VALUE LVA: NO VALUE LTU: NO LUX: NO VALUE MLT: NO VALUE NLD: NO VALUE POL: NO VALUE PRT: NO VALUE ROU: NO SVK: NO VALUE SVN: NO VALUE ESP: NO SWE: NO VALUE GBE: NA
Note on J144: AUT: NO VALUE BEL: NO VALUE BGR: NO VALUE CYP: NO VALUE CZE: NO VALUE DNM: NO EST: NO VALUE FIN: NO VALUE FRK: NO VALUE DEU: NO VALUE GRC: NO VALUE HRV: NO VALUE HUN: NO VALUE IRL: NO ITA: NO VALUE LVA: NO VALUE LTU: NO LUX: NO VALUE MLT: NO VALUE NLD: NO VALUE POL: NO VALUE PRT: NO VALUE ROU: NO SVK: NO VALUE SVN: NO VALUE ESP: NO SWE: NO VALUE GBE: NO
Note on K144: AUT: NO VALUE BEL: NO VALUE BGR: NO VALUE CYP: NO VALUE CZE: NO VALUE DNM: NO EST: NO VALUE FIN: NO VALUE FRK: NO VALUE DEU: NO VALUE GRC: NO VALUE HRV: NO VALUE HUN: NO VALUE IRL: NO ITA: NO VALUE LVA: NO VALUE LTU: NO LUX: NO VALUE MLT: NO VALUE NLD: NO VALUE POL: NO VALUE PRT: NO VALUE ROU: NO SVK: NO VALUE SVN: NO VALUE ESP: NO SWE: NO VALUE GBE: NA
Note on L144: AUT: NO VALUE BEL: NO VALUE BGR: NO VALUE CYP: NO VALUE CZE: NO VALUE DNM: NO EST: NO FIN: NO FRK: NO DEU: NO VALUE GRC: NO VALUE HRV: NO VALUE HUN: NO VALUE IRL: NO ITA: NO VALUE LVA: NO VALUE LTU: NO LUX: NO VALUE MLT: NO VALUE NLD: NO POL: NO VALUE PRT: NO ROU: NO SVK: NO VALUE SVN: NO VALUE ESP: NO SWE: NO VALUE GBE: NA
Note on C145: AUT: NO VALUE BEL: NO VALUE BGR: NO VALUE CYP: NO VALUE CZE: NO VALUE DNM: NO EST: NO VALUE FIN: NO VALUE FRK: NO VALUE DEU: NO VALUE GRC: NO VALUE HRV: NO VALUE HUN: NO VALUE IRL: NA ITA: NO VALUE LVA: NO VALUE LTU: NO LUX: NO VALUE MLT: NO VALUE NLD: NO VALUE POL: NO VALUE PRT: NO VALUE ROU: NO SVK: NO VALUE SVN: NO VALUE ESP: NO SWE: NO VALUE GBE: NA
Note on D145: AUT: NO VALUE BEL: NO VALUE BGR: NO VALUE CYP: NO VALUE CZE: NO VALUE DNM: NO EST: NO VALUE FIN: NO VALUE FRK: NO VALUE DEU: NO VALUE GRC: NO VALUE HRV: NO VALUE HUN: NO VALUE IRL: NA ITA: NO VALUE LVA: NO VALUE LTU: NO LUX: NO VALUE MLT: NO VALUE NLD: NO VALUE POL: NO VALUE PRT: NO VALUE ROU: NO SVK: NO VALUE SVN: NO VALUE ESP: NO SWE: NO VALUE GBE: NA
Note on E145: AUT: NO VALUE BEL: NO VALUE BGR: NO VALUE CYP: NO VALUE CZE: NO VALUE DNM: NO EST: NO VALUE FIN: NO VALUE FRK: NO VALUE DEU: NO VALUE GRC: NO VALUE HRV: NO VALUE HUN: NO VALUE IRL: NA ITA: NO VALUE LVA: NO VALUE LTU: NO LUX: NO VALUE MLT: NO VALUE NLD: NO VALUE POL: NO VALUE PRT: NO VALUE ROU: NO SVK: NO VALUE SVN: NO VALUE ESP: NO SWE: NO VALUE GBE: NA
Note on I145: AUT: NO VALUE BEL: NO VALUE BGR: NO VALUE CYP: NO VALUE CZE: NO VALUE DNM: NO EST: NO VALUE FIN: NO VALUE FRK: NO VALUE DEU: NO VALUE GRC: NO VALUE HRV: NO VALUE HUN: NO VALUE IRL: NO ITA: NO VALUE LVA: NO VALUE LTU: NO LUX: NO VALUE MLT: NO VALUE NLD: NO VALUE POL: NO VALUE PRT: NO VALUE ROU: NO SVK: NO VALUE SVN: NO VALUE ESP: NO SWE: NO VALUE GBE: NA
Note on J145: AUT: NO VALUE BEL: NO VALUE BGR: NO VALUE CYP: NO VALUE CZE: NO VALUE DNM: NO EST: NO VALUE FIN: NO VALUE FRK: NO VALUE DEU: NO VALUE GRC: NO VALUE HRV: NO VALUE HUN: NO VALUE IRL: NO ITA: NO VALUE LVA: NO VALUE LTU: NO LUX: NO VALUE MLT: NO VALUE NLD: NO VALUE POL: NO VALUE PRT: NO VALUE ROU: NO SVK: NO VALUE SVN: NO VALUE ESP: NO SWE: NO VALUE GBE: 1.93306300846154
Note on K145: AUT: NO VALUE BEL: NO VALUE BGR: NO VALUE CYP: NO VALUE CZE: NO VALUE DNM: NO EST: NO VALUE FIN: NO VALUE FRK: NO VALUE DEU: NO VALUE GRC: NO VALUE HRV: NO VALUE HUN: NO VALUE IRL: NO ITA: NO VALUE LVA: NO VALUE LTU: NO LUX: NO VALUE MLT: NO VALUE NLD: NO VALUE POL: NO VALUE PRT: NO VALUE ROU: NO SVK: NO VALUE SVN: NO VALUE ESP: NO SWE: NO VALUE GBE: NA
Note on L145: AUT: NO VALUE BEL: NO VALUE BGR: NO VALUE CYP: NO VALUE CZE: NO VALUE DNM: NO EST: NO FIN: NO FRK: NO DEU: NO VALUE GRC: NO VALUE HRV: NO VALUE HUN: NO VALUE IRL: NO ITA: NO VALUE LVA: NO VALUE LTU: NO LUX: NO VALUE MLT: NO VALUE NLD: NO POL: NO VALUE PRT: NO ROU: NO SVK: NO VALUE SVN: NO VALUE ESP: NO SWE: NO VALUE GBE: NA
Note on C146: AUT: NO VALUE BEL: NO VALUE BGR: NO VALUE CYP: NO VALUE CZE: NO VALUE DNM: NO EST: NO VALUE FIN: NO VALUE FRK: NO VALUE DEU: NO VALUE GRC: NO VALUE HRV: NO VALUE HUN: NO VALUE IRL: NA ITA: NO VALUE LVA: NO VALUE LTU: NO LUX: NO VALUE MLT: NO VALUE NLD: NO VALUE POL: NO VALUE PRT: NO VALUE ROU: NO SVK: NO VALUE SVN: NO VALUE ESP: NO SWE: NO VALUE GBE: NA
Note on D146: AUT: NO VALUE BEL: NO VALUE BGR: NO VALUE CYP: NO VALUE CZE: NO VALUE DNM: NO EST: NO VALUE FIN: NO VALUE FRK: NO VALUE DEU: NO VALUE GRC: NO VALUE HRV: NO VALUE HUN: NO VALUE IRL: NA ITA: NO VALUE LVA: NO VALUE LTU: NO LUX: NO VALUE MLT: NO VALUE NLD: NO VALUE POL: NO VALUE PRT: NO VALUE ROU: NO SVK: NO VALUE SVN: NO VALUE ESP: NO SWE: NO VALUE GBE: NA
Note on E146: AUT: NO VALUE BEL: NO VALUE BGR: NO VALUE CYP: NO VALUE CZE: NO VALUE DNM: NO EST: NO VALUE FIN: NO VALUE FRK: NO VALUE DEU: NO VALUE GRC: NO VALUE HRV: NO VALUE HUN: NO VALUE IRL: NA ITA: NO VALUE LVA: NO VALUE LTU: NO LUX: NO VALUE MLT: NO VALUE NLD: NO VALUE POL: NO VALUE PRT: NO VALUE ROU: NO SVK: NO VALUE SVN: NO VALUE ESP: NO SWE: NO VALUE GBE: NA
Note on I146: AUT: NO VALUE BEL: NO VALUE BGR: NO VALUE CYP: NO VALUE CZE: NO VALUE DNM: NO EST: NO VALUE FIN: NO VALUE FRK: NO VALUE DEU: NO VALUE GRC: NO VALUE HRV: NO VALUE HUN: NO VALUE IRL: NO ITA: NO VALUE LVA: NO VALUE LTU: NO LUX: NO VALUE MLT: NO VALUE NLD: NO VALUE POL: NO VALUE PRT: NO VALUE ROU: NO SVK: NO VALUE SVN: NO VALUE ESP: NO SWE: NO VALUE GBE: NA
Note on J146: AUT: NO VALUE BEL: NO VALUE BGR: NO VALUE CYP: NO VALUE CZE: NO VALUE DNM: NO EST: NO VALUE FIN: NO VALUE FRK: NO VALUE DEU: NO VALUE GRC: NO VALUE HRV: NO VALUE HUN: NO VALUE IRL: NO ITA: NO VALUE LVA: NO VALUE LTU: NO LUX: NO VALUE MLT: NO VALUE NLD: NO VALUE POL: NO VALUE PRT: NO VALUE ROU: NO SVK: NO VALUE SVN: NO VALUE ESP: NO SWE: NO VALUE GBE: 5.84385801507692
Note on K146: AUT: NO VALUE BEL: NO VALUE BGR: NO VALUE CYP: NO VALUE CZE: NO VALUE DNM: NO EST: NO VALUE FIN: NO VALUE FRK: NO VALUE DEU: NO VALUE GRC: NO VALUE HRV: NO VALUE HUN: NO VALUE IRL: NO ITA: NO VALUE LVA: NO VALUE LTU: NO LUX: NO VALUE MLT: NO VALUE NLD: NO VALUE POL: NO VALUE PRT: NO VALUE ROU: NO SVK: NO VALUE SVN: NO VALUE ESP: NO SWE: NO VALUE GBE: NA
Note on L146: AUT: NO VALUE BEL: NO VALUE BGR: NO VALUE CYP: NO VALUE CZE: NO VALUE DNM: NO EST: NO FIN: NO FRK: NO DEU: NO VALUE GRC: NO VALUE HRV: NO VALUE HUN: NO VALUE IRL: NO ITA: NO VALUE LVA: NO VALUE LTU: NO LUX: NO VALUE MLT: NO VALUE NLD: NO POL: NO VALUE PRT: NO ROU: NO SVK: NO VALUE SVN: NO VALUE ESP: NO SWE: NO VALUE GBE: NA
Note on C147: AUT: NO VALUE BEL: NO VALUE BGR: NO VALUE CYP: NO VALUE CZE: NO VALUE DNM: NO EST: NO VALUE FIN: NO VALUE FRK: NO VALUE DEU: NO VALUE GRC: NO VALUE HRV: NO VALUE HUN: NO VALUE IRL: NA ITA: NO VALUE LVA: NO VALUE LTU: NO LUX: NO VALUE MLT: NO VALUE NLD: NO VALUE POL: NO VALUE PRT: NO VALUE ROU: NO SVK: NO VALUE SVN: NO VALUE ESP: NO SWE: NO VALUE GBE: NA
Note on D147: AUT: NO VALUE BEL: NO VALUE BGR: NO VALUE CYP: NO VALUE CZE: NO VALUE DNM: NO EST: NO VALUE FIN: NO VALUE FRK: NO VALUE DEU: NO VALUE GRC: NO VALUE HRV: NO VALUE HUN: NO VALUE IRL: NA ITA: NO VALUE LVA: NO VALUE LTU: NO LUX: NO VALUE MLT: NO VALUE NLD: NO VALUE POL: NO VALUE PRT: NO VALUE ROU: NO SVK: NO VALUE SVN: NO VALUE ESP: NO SWE: NO VALUE GBE: NA
Note on E147: AUT: NO VALUE BEL: NO VALUE BGR: NO VALUE CYP: NO VALUE CZE: NO VALUE DNM: NO EST: NO VALUE FIN: NO VALUE FRK: NO VALUE DEU: NO VALUE GRC: NO VALUE HRV: NO VALUE HUN: NO VALUE IRL: NA ITA: NO VALUE LVA: NO VALUE LTU: NO LUX: NO VALUE MLT: NO VALUE NLD: NO VALUE POL: NO VALUE PRT: NO VALUE ROU: NO SVK: NO VALUE SVN: NO VALUE ESP: NO SWE: NO VALUE GBE: NA
Note on I147: AUT: NO VALUE BEL: NO VALUE BGR: NO VALUE CYP: NO VALUE CZE: NO VALUE DNM: NO EST: NO VALUE FIN: NO VALUE FRK: NO VALUE DEU: NO VALUE GRC: NO VALUE HRV: NO VALUE HUN: NO VALUE IRL: NO ITA: NO VALUE LVA: NO VALUE LTU: NO LUX: NO VALUE MLT: NO VALUE NLD: NO VALUE POL: NO VALUE PRT: NO VALUE ROU: NO SVK: NO VALUE SVN: NO VALUE ESP: NO SWE: NO VALUE GBE: NA
Note on J147: AUT: NO VALUE BEL: NO VALUE BGR: NO VALUE CYP: NO VALUE CZE: NO VALUE DNM: NO EST: NO VALUE FIN: NO VALUE FRK: NO VALUE DEU: NO VALUE GRC: NO VALUE HRV: NO VALUE HUN: NO VALUE IRL: NO ITA: NO VALUE LVA: NO VALUE LTU: NO LUX: NO VALUE MLT: NO VALUE NLD: NO VALUE POL: NO VALUE PRT: NO VALUE ROU: NO SVK: NO VALUE SVN: NO VALUE ESP: NO SWE: NO VALUE GBE: 25.775092545822
Note on K147: AUT: NO VALUE BEL: NO VALUE BGR: NO VALUE CYP: NO VALUE CZE: NO VALUE DNM: NO EST: NO VALUE FIN: NO VALUE FRK: NO VALUE DEU: NO VALUE GRC: NO VALUE HRV: NO VALUE HUN: NO VALUE IRL: NO ITA: NO VALUE LVA: NO VALUE LTU: NO LUX: NO VALUE MLT: NO VALUE NLD: NO VALUE POL: NO VALUE PRT: NO VALUE ROU: NO SVK: NO VALUE SVN: NO VALUE ESP: NO SWE: NO VALUE GBE: NA
Note on L147: AUT: NO VALUE BEL: NO VALUE BGR: NO VALUE CYP: NO VALUE CZE: NO VALUE DNM: NO EST: NO FIN: NO FRK: NO DEU: NO VALUE GRC: NO VALUE HRV: NO VALUE HUN: NO VALUE IRL: NO ITA: NO VALUE LVA: NO VALUE LTU: NO LUX: NO VALUE MLT: NO VALUE NLD: NO POL: NO VALUE PRT: NO ROU: NO SVK: NO VALUE SVN: NO VALUE ESP: NO SWE: NO VALUE GBE: NA
Note on C148: AUT: NO VALUE BEL: NO VALUE BGR: NO VALUE CYP: NO VALUE CZE: NO VALUE DNM: NO EST: NO VALUE FIN: NO VALUE FRK: NO VALUE DEU: NO VALUE GRC: NO VALUE HRV: NO VALUE HUN: NO VALUE IRL: NA ITA: NO VALUE LVA: NO VALUE LTU: NO LUX: NO VALUE MLT: NO VALUE NLD: NO VALUE POL: NO VALUE PRT: NO VALUE ROU: NO SVK: NO VALUE SVN: NO VALUE ESP: NO SWE: NO VALUE GBE: NA
Note on D148: AUT: NO VALUE BEL: NO VALUE BGR: NO VALUE CYP: NO VALUE CZE: NO VALUE DNM: NO EST: NO VALUE FIN: NO VALUE FRK: NO VALUE DEU: NO VALUE GRC: NO VALUE HRV: NO VALUE HUN: NO VALUE IRL: NA ITA: NO VALUE LVA: NO VALUE LTU: NO LUX: NO VALUE MLT: NO VALUE NLD: NO VALUE POL: NO VALUE PRT: NO VALUE ROU: NO SVK: NO VALUE SVN: NO VALUE ESP: NO SWE: NO VALUE GBE: NA
Note on E148: AUT: NO VALUE BEL: NO VALUE BGR: NO VALUE CYP: NO VALUE CZE: NO VALUE DNM: NO EST: NO VALUE FIN: NO VALUE FRK: NO VALUE DEU: NO VALUE GRC: NO VALUE HRV: NO VALUE HUN: NO VALUE IRL: NA ITA: NO VALUE LVA: NO VALUE LTU: NO LUX: NO VALUE MLT: NO VALUE NLD: NO VALUE POL: NO VALUE PRT: NO VALUE ROU: NO SVK: NO VALUE SVN: NO VALUE ESP: NO SWE: NO VALUE GBE: NA
Note on I148: AUT: NO VALUE BEL: NO VALUE BGR: NO VALUE CYP: NO VALUE CZE: NO VALUE DNM: NO EST: NO VALUE FIN: NO VALUE FRK: NO VALUE DEU: NO VALUE GRC: NO VALUE HRV: NO VALUE HUN: NO VALUE IRL: NO ITA: NO VALUE LVA: NO VALUE LTU: NO LUX: NO VALUE MLT: NO VALUE NLD: NO VALUE POL: NO VALUE PRT: NO VALUE ROU: NO SVK: NO VALUE SVN: NO VALUE ESP: NO SWE: NO VALUE GBE: NA
Note on J148: AUT: NO VALUE BEL: NO VALUE BGR: NO VALUE CYP: NO VALUE CZE: NO VALUE DNM: NO EST: NO VALUE FIN: NO VALUE FRK: NO VALUE DEU: NO VALUE GRC: NO VALUE HRV: NO VALUE HUN: NO VALUE IRL: NO ITA: NO VALUE LVA: NO VALUE LTU: NO LUX: NO VALUE MLT: NO VALUE NLD: NO VALUE POL: NO VALUE PRT: NO VALUE ROU: NO SVK: NO VALUE SVN: NO VALUE ESP: NO SWE: NO VALUE GBE: 5.543514956
Note on K148: AUT: NO VALUE BEL: NO VALUE BGR: NO VALUE CYP: NO VALUE CZE: NO VALUE DNM: NO EST: NO VALUE FIN: NO VALUE FRK: NO VALUE DEU: NO VALUE GRC: NO VALUE HRV: NO VALUE HUN: NO VALUE IRL: NO ITA: NO VALUE LVA: NO VALUE LTU: NO LUX: NO VALUE MLT: NO VALUE NLD: NO VALUE POL: NO VALUE PRT: NO VALUE ROU: NO SVK: NO VALUE SVN: NO VALUE ESP: NO SWE: NO VALUE GBE: NA
Note on L148: AUT: NO VALUE BEL: NO VALUE BGR: NO VALUE CYP: NO VALUE CZE: NO VALUE DNM: NO EST: NO FIN: NO FRK: NO DEU: NO VALUE GRC: NO VALUE HRV: NO VALUE HUN: NO VALUE IRL: NO ITA: NO VALUE LVA: NO VALUE LTU: NO LUX: NO VALUE MLT: NO VALUE NLD: NO POL: NO VALUE PRT: NO ROU: NO SVK: NO VALUE SVN: NO VALUE ESP: NO SWE: NO VALUE GBE: NA
Note on C149: AUT: NO VALUE BEL: NO VALUE BGR: NO VALUE CYP: NO VALUE CZE: NO VALUE DNM: NO EST: NO VALUE FIN: NO VALUE FRK: NO VALUE DEU: NO VALUE GRC: NO VALUE HRV: NO VALUE HUN: NO VALUE IRL: NA ITA: NO VALUE LVA: NO VALUE LTU: NO LUX: NO VALUE MLT: NO VALUE NLD: NO VALUE POL: NO VALUE PRT: NO VALUE ROU: NO SVK: NO VALUE SVN: NO VALUE ESP: NO SWE: NO VALUE GBE: NA
Note on D149: AUT: NO VALUE BEL: NO VALUE BGR: NO VALUE CYP: NO VALUE CZE: NO VALUE DNM: NO EST: NO VALUE FIN: NO VALUE FRK: NO VALUE DEU: NO VALUE GRC: NO VALUE HRV: NO VALUE HUN: NO VALUE IRL: NA ITA: NO VALUE LVA: NO VALUE LTU: NO LUX: NO VALUE MLT: NO VALUE NLD: NO VALUE POL: NO VALUE PRT: NO VALUE ROU: NO SVK: NO VALUE SVN: NO VALUE ESP: NO SWE: NO VALUE GBE: NA
Note on E149: AUT: NO VALUE BEL: NO VALUE BGR: NO VALUE CYP: NO VALUE CZE: NO VALUE DNM: NO EST: NO VALUE FIN: NO VALUE FRK: NO VALUE DEU: NO VALUE GRC: NO VALUE HRV: NO VALUE HUN: NO VALUE IRL: NA ITA: NO VALUE LVA: NO VALUE LTU: NO LUX: NO VALUE MLT: NO VALUE NLD: NO VALUE POL: NO VALUE PRT: NO VALUE ROU: NO SVK: NO VALUE SVN: NO VALUE ESP: NO SWE: NO VALUE GBE: NA
Note on I149: AUT: NO VALUE BEL: NO VALUE BGR: NO VALUE CYP: NO VALUE CZE: NO VALUE DNM: NO EST: NO VALUE FIN: NO VALUE FRK: NO VALUE DEU: NO VALUE GRC: NO VALUE HRV: NO VALUE HUN: NO VALUE IRL: NO ITA: NO VALUE LVA: NO VALUE LTU: NO LUX: NO VALUE MLT: NO VALUE NLD: NO VALUE POL: NO VALUE PRT: NO VALUE ROU: NO SVK: NO VALUE SVN: NO VALUE ESP: NO SWE: NO VALUE GBE: NA
Note on J149: AUT: NO VALUE BEL: NO VALUE BGR: NO VALUE CYP: NO VALUE CZE: NO VALUE DNM: NO EST: NO VALUE FIN: NO VALUE FRK: NO VALUE DEU: NO VALUE GRC: NO VALUE HRV: NO VALUE HUN: NO VALUE IRL: NO ITA: NO VALUE LVA: NO VALUE LTU: NO LUX: NO VALUE MLT: NO VALUE NLD: NO VALUE POL: NO VALUE PRT: NO VALUE ROU: NO SVK: NO VALUE SVN: NO VALUE ESP: NO SWE: NO VALUE GBE: NO
Note on K149: AUT: NO VALUE BEL: NO VALUE BGR: NO VALUE CYP: NO VALUE CZE: NO VALUE DNM: NO EST: NO VALUE FIN: NO VALUE FRK: NO VALUE DEU: NO VALUE GRC: NO VALUE HRV: NO VALUE HUN: NO VALUE IRL: NO ITA: NO VALUE LVA: NO VALUE LTU: NO LUX: NO VALUE MLT: NO VALUE NLD: NO VALUE POL: NO VALUE PRT: NO VALUE ROU: NO SVK: NO VALUE SVN: NO VALUE ESP: NO SWE: NO VALUE GBE: NA
Note on L149: AUT: NO VALUE BEL: NO VALUE BGR: NO VALUE CYP: NO VALUE CZE: NO VALUE DNM: NO EST: NO FIN: NO FRK: NO DEU: NO VALUE GRC: NO VALUE HRV: NO VALUE HUN: NO VALUE IRL: NO ITA: NO VALUE LVA: NO VALUE LTU: NO LUX: NO VALUE MLT: NO VALUE NLD: NO POL: NO VALUE PRT: NO ROU: NO SVK: NO VALUE SVN: NO VALUE ESP: NO SWE: NO VALUE GBE: NA
Note on C150: AUT: NO VALUE BEL: NO VALUE BGR: NO VALUE CYP: NO VALUE CZE: NO VALUE DNM: NO EST: NO VALUE FIN: NO VALUE FRK: NO VALUE DEU: NO VALUE GRC: NO VALUE HRV: NO VALUE HUN: NO VALUE IRL: NA ITA: NO VALUE LVA: NO VALUE LTU: NO LUX: NO VALUE MLT: NO VALUE NLD: NO VALUE POL: NO VALUE PRT: NO VALUE ROU: NO SVK: NO VALUE SVN: NO VALUE ESP: NO SWE: NO VALUE GBE: NA
Note on D150: AUT: NO VALUE BEL: NO VALUE BGR: NO VALUE CYP: NO VALUE CZE: NO VALUE DNM: NO EST: NO VALUE FIN: NO VALUE FRK: NO VALUE DEU: NO VALUE GRC: NO VALUE HRV: NO VALUE HUN: NO VALUE IRL: NA ITA: NO VALUE LVA: NO VALUE LTU: NO LUX: NO VALUE MLT: NO VALUE NLD: NO VALUE POL: NO VALUE PRT: NO VALUE ROU: NO SVK: NO VALUE SVN: NO VALUE ESP: NO SWE: NO VALUE GBE: NA
Note on E150: AUT: NO VALUE BEL: NO VALUE BGR: NO VALUE CYP: NO VALUE CZE: NO VALUE DNM: NO EST: NO VALUE FIN: NO VALUE FRK: NO VALUE DEU: NO VALUE GRC: NO VALUE HRV: NO VALUE HUN: NO VALUE IRL: NA ITA: NO VALUE LVA: NO VALUE LTU: NO LUX: NO VALUE MLT: NO VALUE NLD: NO VALUE POL: NO VALUE PRT: NO VALUE ROU: NO SVK: NO VALUE SVN: NO VALUE ESP: NO SWE: NO VALUE GBE: NA
Note on I150: AUT: NO VALUE BEL: NO VALUE BGR: NO VALUE CYP: NO VALUE CZE: NO VALUE DNM: NO EST: NO VALUE FIN: NO VALUE FRK: NO VALUE DEU: NO VALUE GRC: NO VALUE HRV: NO VALUE HUN: NO VALUE IRL: NO ITA: NO VALUE LVA: NO VALUE LTU: NO LUX: NO VALUE MLT: NO VALUE NLD: NO VALUE POL: NO VALUE PRT: NO VALUE ROU: NO SVK: NO VALUE SVN: NO VALUE ESP: NO SWE: NO VALUE GBE: NA
Note on J150: AUT: NO VALUE BEL: NO VALUE BGR: NO VALUE CYP: NO VALUE CZE: NO VALUE DNM: NO EST: NO VALUE FIN: NO VALUE FRK: NO VALUE DEU: NO VALUE GRC: NO VALUE HRV: NO VALUE HUN: NO VALUE IRL: NO ITA: NO VALUE LVA: NO VALUE LTU: NO LUX: NO VALUE MLT: NO VALUE NLD: NO VALUE POL: NO VALUE PRT: NO VALUE ROU: NO SVK: NO VALUE SVN: NO VALUE ESP: NO SWE: NO VALUE GBE: NO
Note on K150: AUT: NO VALUE BEL: NO VALUE BGR: NO VALUE CYP: NO VALUE CZE: NO VALUE DNM: NO EST: NO VALUE FIN: NO VALUE FRK: NO VALUE DEU: NO VALUE GRC: NO VALUE HRV: NO VALUE HUN: NO VALUE IRL: NO ITA: NO VALUE LVA: NO VALUE LTU: NO LUX: NO VALUE MLT: NO VALUE NLD: NO VALUE POL: NO VALUE PRT: NO VALUE ROU: NO SVK: NO VALUE SVN: NO VALUE ESP: NO SWE: NO VALUE GBE: NA
Note on L150: AUT: NO VALUE BEL: NO VALUE BGR: NO VALUE CYP: NO VALUE CZE: NO VALUE DNM: NO EST: NO FIN: NO FRK: NO DEU: NO VALUE GRC: NO VALUE HRV: NO VALUE HUN: NO VALUE IRL: NO ITA: NO VALUE LVA: NO VALUE LTU: NO LUX: NO VALUE MLT: NO VALUE NLD: NO POL: NO VALUE PRT: NO ROU: NO SVK: NO VALUE SVN: NO VALUE ESP: NO SWE: NO VALUE GBE: NA
Note on C151: AUT: NO VALUE BEL: NO VALUE BGR: NO VALUE CYP: NO VALUE CZE: NO VALUE DNM: NO EST: NO VALUE FIN: NO VALUE FRK: NO VALUE DEU: NO VALUE GRC: NO VALUE HRV: NO VALUE HUN: NO IRL: NA ITA: NO VALUE LVA: NO VALUE LTU: NO LUX: NO VALUE MLT: NO VALUE NLD: NO VALUE POL: NO VALUE PRT: NO VALUE ROU: NO SVK: NO SVN: NO VALUE ESP: NO SWE: NO VALUE GBE: NO VALUE
Note on D151: AUT: NO VALUE BEL: NO VALUE BGR: NO VALUE CYP: NO VALUE CZE: NO VALUE DNM: NO EST: NO VALUE FIN: NO VALUE FRK: NO VALUE DEU: NO VALUE GRC: NO VALUE HRV: NO VALUE HUN: NO IRL: NA ITA: NO VALUE LVA: NO VALUE LTU: NO LUX: NO VALUE MLT: NO VALUE NLD: NO VALUE POL: NO VALUE PRT: NO VALUE ROU: NO SVK: NO SVN: NO VALUE ESP: NO SWE: NO VALUE GBE: NO VALUE
Note on E151: AUT: NO VALUE BEL: NO VALUE BGR: NO VALUE CYP: NO VALUE CZE: NO VALUE DNM: NO EST: NO VALUE FIN: NO VALUE FRK: NO VALUE DEU: NO VALUE GRC: NO VALUE HRV: NO VALUE HUN: NO IRL: NA ITA: NO VALUE LVA: NO VALUE LTU: NO LUX: NO VALUE MLT: NO VALUE NLD: NO VALUE POL: NO VALUE PRT: NO VALUE ROU: NO SVK: NO SVN: NO VALUE ESP: NO SWE: NO VALUE GBE: NO VALUE
Note on I151: AUT: NO VALUE BEL: NO VALUE BGR: NO VALUE CYP: NO VALUE CZE: NO VALUE DNM: NO EST: NO VALUE FIN: NO VALUE FRK: NO VALUE DEU: NO VALUE GRC: NO VALUE HRV: NO VALUE HUN: NO IRL: NO ITA: NO VALUE LVA: NO VALUE LTU: NO LUX: NO VALUE MLT: NO VALUE NLD: NO VALUE POL: NO VALUE PRT: NO VALUE ROU: NO SVK: NO SVN: NO VALUE ESP: NO SWE: NO VALUE GBE: NO VALUE
Note on J151: AUT: NO VALUE BEL: NO VALUE BGR: NO VALUE CYP: NO VALUE CZE: NO VALUE DNM: NO EST: NO VALUE FIN: NO VALUE FRK: NO VALUE DEU: NO VALUE GRC: NO VALUE HRV: NO VALUE HUN: NO IRL: NO ITA: NO VALUE LVA: NO VALUE LTU: NO LUX: NO VALUE MLT: NO VALUE NLD: NO VALUE POL: NO VALUE PRT: NO VALUE ROU: NO SVK: NO SVN: NO VALUE ESP: NO SWE: NO VALUE GBE: NO VALUE
Note on K151: AUT: NO VALUE BEL: NO VALUE BGR: NO VALUE CYP: NO VALUE CZE: NO VALUE DNM: NO EST: NO VALUE FIN: NO VALUE FRK: NO VALUE DEU: NO VALUE GRC: NO VALUE HRV: NO VALUE HUN: NO IRL: NO ITA: NO VALUE LVA: NO VALUE LTU: NO LUX: NO VALUE MLT: NO VALUE NLD: NO VALUE POL: NO VALUE PRT: NO VALUE ROU: NO SVK: NO SVN: NO VALUE ESP: NO SWE: NO VALUE GBE: NO VALUE
Note on L151: AUT: NO VALUE BEL: NO VALUE BGR: NO VALUE CYP: NO VALUE CZE: NO VALUE DNM: NO EST: NO FIN: NO FRK: NO DEU: NO VALUE GRC: NO VALUE HRV: NO VALUE HUN: NO IRL: NO ITA: NO VALUE LVA: NO VALUE LTU: NO LUX: NO VALUE MLT: NO VALUE NLD: NO POL: NO VALUE PRT: NO ROU: NO SVK: NO SVN: NO VALUE ESP: NO SWE: NO VALUE GBE: NO VALUE
Note on C154: AUT: 9.30334974052178 BEL: 8.40685576923077 BGR: 1.08465778023601 CYP: NE CZE: 2.90 DNM: 3.746 EST: 1.3508 FIN: 2.02721428571429 FRK: 420.90 DEU: 912.906 GRC: NA HRV: NO HUN: 8.7224 IRL: NA ITA: 91.19800000000001 LVA: 3.03986 LTU: NO LUX: 0.1979676077136 MLT: NO NLD: NA POL: 5.858 PRT: 9.29724392773295 ROU: 13.71878000000001 SVK: 4.445 SVN: 0.3696 ESP: 105.22222222222221 SWE: 54.3175657166175 GBE: NA
Note on D154: AUT: 191.94146877021683 BEL: 99.71156730769232 BGR: 17.778208 CYP: NE CZE: 129.24562403318484 DNM: 83.673345992 EST: 11.47355714285714 FIN: 76.67604000000002 FRK: 1,013.10153033758 DEU: 1,955.299 GRC: NA HRV: 37.18971 HUN: 80.23518861825806 IRL: NA ITA: 1,208.8828145894215 LVA: 21.53306 LTU: 1.465714 LUX: 8.83245727611116 MLT: 3.355174 NLD: NA POL: 55.79770199109758 PRT: 107.296486617885 ROU: 57.28266000000001 SVK: 81.1311 SVN: 24.07579999999999 ESP: 1,428.611384 SWE: 176.563083681134 GBE: 788.00
Note on E154: AUT: 0.261 BEL: NO BGR: NA CYP: NE CZE: 1.29245624033185 DNM: NO EST: NO FIN: 0.313 FRK: 0.79444444444444 DEU: 5.817 GRC: NA HRV: NO HUN: NO IRL: NA ITA: 0.852 LVA: NO LTU: NO LUX: NO MLT: NE NLD: NA POL: NO PRT: NO ROU: 0.453 SVK: NO SVN: NO ESP: 2.868571429 SWE: NO GBE: NA
Note on I154: AUT: 0.09303349740522 BEL: 0.02494625 BGR: 0.07701260110906 CYP: NO CZE: 0.24580417037283 DNM: 0.1873 EST: 0.0013508 FIN: 0.03643892211055 FRK: 5.00 DEU: 13.683 GRC: NA HRV: NO HUN: 0.741404 IRL: NO ITA: 2.254 LVA: 0.0576514 LTU: NO LUX: 0.00002031749825 MLT: NO NLD: NA POL: 0.35148 PRT: 0.7205364043993 ROU: 0.84294560296447 SVK: 0.04445 SVN: 0.0005544 ESP: 2.048444001 SWE: 0.919 GBE: NA
Note on J154: AUT: 1.06888184139152 BEL: 0.487984376 BGR: 0.34032072099413 CYP: 0.007041227 CZE: 3.32873781465148 DNM: 0.40258616076 EST: 0.05736778571429 FIN: 0.3833802 FRK: 15.6765697891395 DEU: 7.3777 GRC: 0.22 HRV: 0.35210355 HUN: 2.08611490407471 IRL: 0.585 ITA: 13.07060132853556 LVA: 0.26375928 LTU: 0.0194 LUX: 0.04167523274306 MLT: 0.065652954 NLD: IE POL: 1.11595403982195 PRT: 0.73315189172599 ROU: 1.19702422667741 SVK: 0.811311 SVN: 0.7522947 ESP: 7.959916004 SWE: 0.88281541840567 GBE: 12.9077956996496
Note on K154: AUT: 0.00522 BEL: NO BGR: NO CYP: NE CZE: 0.06521081931811 DNM: NO EST: NO FIN: 0.004695 FRK: 0.01032777777778 DEU: 0.397795 GRC: NA HRV: NO HUN: NO IRL: NO ITA: 0.032376 LVA: NO LTU: NO LUX: NO MLT: NO NLD: NA POL: NO PRT: NO ROU: 0.02265 SVK: NO SVN: NO ESP: 0.039418997 SWE: NO GBE: NA
Note on L154: AUT: 0.25578 BEL: NO BGR: NO CYP: NO CZE: NO DNM: NO EST: NO FIN: 0.308305 FRK: NO DEU: NA GRC: NA HRV: NO HUN: NO IRL: NO ITA: 0.819624 LVA: NO LTU: NO LUX: NO MLT: NO NLD: NA POL: NO PRT: NO ROU: NO SVK: NO SVN: NO ESP: 2.829152432 SWE: NO GBE: NE
Note on C157: AUT: NO VALUE BEL: NO VALUE BGR: NO VALUE CYP: NO VALUE CZE: NO VALUE DNM: NO VALUE EST: NO VALUE FIN: NO VALUE FRK: NO VALUE DEU: NA GRC: NO VALUE HRV: NO VALUE HUN: NO IRL: NO VALUE ITA: NO VALUE LVA: NO VALUE LTU: NO VALUE LUX: NO VALUE MLT: NO VALUE NLD: NO VALUE POL: NO VALUE PRT: NO VALUE ROU: NO SVK: NO VALUE SVN: NO VALUE ESP: NO VALUE SWE: NO VALUE GBE: NA
Note on D157: AUT: NO VALUE BEL: NO VALUE BGR: NO VALUE CYP: NO VALUE CZE: NO VALUE DNM: NO VALUE EST: NO VALUE FIN: NO VALUE FRK: NO VALUE DEU: C GRC: NO VALUE HRV: NO VALUE HUN: NO IRL: NO VALUE ITA: NO VALUE LVA: NO VALUE LTU: NO VALUE LUX: NO VALUE MLT: NO VALUE NLD: NO VALUE POL: NO VALUE PRT: NO VALUE ROU: NO SVK: NO VALUE SVN: NO VALUE ESP: NO VALUE SWE: NO VALUE GBE: NA
Note on E157: AUT: NO VALUE BEL: NO VALUE BGR: NO VALUE CYP: NO VALUE CZE: NO VALUE DNM: NO VALUE EST: NO VALUE FIN: NO VALUE FRK: NO VALUE DEU: NA GRC: NO VALUE HRV: NO VALUE HUN: NO IRL: NO VALUE ITA: NO VALUE LVA: NO VALUE LTU: NO VALUE LUX: NO VALUE MLT: NO VALUE NLD: NO VALUE POL: NO VALUE PRT: NO VALUE ROU: NO SVK: NO VALUE SVN: NO VALUE ESP: NO VALUE SWE: NO VALUE GBE: NA
Note on I157: AUT: NO VALUE BEL: NO VALUE BGR: NO VALUE CYP: NO VALUE CZE: NO VALUE DNM: NO VALUE EST: NO VALUE FIN: NO VALUE FRK: NO VALUE DEU: NA GRC: NO VALUE HRV: NO VALUE HUN: NO IRL: NO VALUE ITA: NO VALUE LVA: NO VALUE LTU: NO VALUE LUX: NO VALUE MLT: NO VALUE NLD: NO VALUE POL: NO VALUE PRT: NO VALUE ROU: NO SVK: NO VALUE SVN: NO VALUE ESP: NO VALUE SWE: NO VALUE GBE: NA
Note on J157: AUT: NO VALUE BEL: NO VALUE BGR: NO VALUE CYP: NO VALUE CZE: NO VALUE DNM: NO VALUE EST: NO VALUE FIN: NO VALUE FRK: NO VALUE DEU: IE GRC: NO VALUE HRV: NO VALUE HUN: NO IRL: NO VALUE ITA: NO VALUE LVA: NO VALUE LTU: NO VALUE LUX: NO VALUE MLT: NO VALUE NLD: NO VALUE POL: NO VALUE PRT: NO VALUE ROU: NO SVK: NO VALUE SVN: NO VALUE ESP: NO VALUE SWE: NO VALUE GBE: 5.18
Note on K157: AUT: NO VALUE BEL: NO VALUE BGR: NO VALUE CYP: NO VALUE CZE: NO VALUE DNM: NO VALUE EST: NO VALUE FIN: NO VALUE FRK: NO VALUE DEU: NA GRC: NO VALUE HRV: NO VALUE HUN: NO IRL: NO VALUE ITA: NO VALUE LVA: NO VALUE LTU: NO VALUE LUX: NO VALUE MLT: NO VALUE NLD: NO VALUE POL: NO VALUE PRT: NO VALUE ROU: NO SVK: NO VALUE SVN: NO VALUE ESP: NO VALUE SWE: NO VALUE GBE: NA
Note on L157: AUT: NO VALUE BEL: NO VALUE BGR: NO VALUE CYP: NO VALUE CZE: NO VALUE DNM: NO VALUE EST: NO VALUE FIN: NO VALUE FRK: NO VALUE DEU: NA GRC: NO VALUE HRV: NO VALUE HUN: NO IRL: NO VALUE ITA: NO VALUE LVA: NO VALUE LTU: NO VALUE LUX: NO VALUE MLT: NO VALUE NLD: NO VALUE POL: NO VALUE PRT: NO VALUE ROU: NO SVK: NO VALUE SVN: NO VALUE ESP: NO VALUE SWE: NO VALUE GBE: NE
Note on C159: AUT: NO VALUE BEL: NO VALUE BGR: NO VALUE CYP: NO VALUE CZE: NA DNM: NO VALUE EST: NO FIN: NO VALUE FRK: NO DEU: NA GRC: NO VALUE HRV: NO VALUE HUN: NO IRL: NO VALUE ITA: NO LVA: NO VALUE LTU: NO LUX: NO MLT: NO VALUE NLD: NO VALUE POL: NO VALUE PRT: NO VALUE ROU: NO SVK: NO VALUE SVN: NO VALUE ESP: NA SWE: NO VALUE GBE: NA
Note on D159: AUT: NO VALUE BEL: NO VALUE BGR: NO VALUE CYP: NO VALUE CZE: NA DNM: NO VALUE EST: 0.0183 FIN: NO VALUE FRK: 53.1255521561046 DEU: 73.60728571 GRC: NO VALUE HRV: NO VALUE HUN: NO IRL: NO VALUE ITA: 42.77014545454545 LVA: NO VALUE LTU: 0.010427 LUX: 0.32316168546426 MLT: NO VALUE NLD: NO VALUE POL: NO VALUE PRT: NO VALUE ROU: NO SVK: NO VALUE SVN: NO VALUE ESP: 0.047675 SWE: NO VALUE GBE: NA
Note on E159: AUT: NO VALUE BEL: NO VALUE BGR: NO VALUE CYP: NO VALUE CZE: NA DNM: NO VALUE EST: NO FIN: NO VALUE FRK: NO DEU: NA GRC: NO VALUE HRV: NO VALUE HUN: NO IRL: NO VALUE ITA: NO LVA: NO VALUE LTU: NO LUX: NO MLT: NO VALUE NLD: NO VALUE POL: NO VALUE PRT: NO VALUE ROU: NO SVK: NO VALUE SVN: NO VALUE ESP: NA SWE: NO VALUE GBE: NA
Note on I159: AUT: NO VALUE BEL: NO VALUE BGR: NO VALUE CYP: NO VALUE CZE: NA DNM: NO VALUE EST: NO FIN: NO VALUE FRK: NO DEU: NA GRC: NO VALUE HRV: NO VALUE HUN: NO IRL: NO VALUE ITA: NO LVA: NO VALUE LTU: NO LUX: NO MLT: NO VALUE NLD: NO VALUE POL: NO VALUE PRT: NO VALUE ROU: NO SVK: NO VALUE SVN: NO VALUE ESP: NA SWE: NO VALUE GBE: NA
Note on J159: AUT: NO VALUE BEL: NO VALUE BGR: NO VALUE CYP: NO VALUE CZE: 0.04100617 DNM: NO VALUE EST: 0.00193 FIN: NO VALUE FRK: 3.09419423866099 DEU: 4.9609 GRC: NO VALUE HRV: NO VALUE HUN: NO IRL: NO VALUE ITA: 4.04974286409816 LVA: NO VALUE LTU: 0.010427 LUX: 0.02178109760029 MLT: NO VALUE NLD: NO VALUE POL: NO VALUE PRT: NO VALUE ROU: NO SVK: NO VALUE SVN: NO VALUE ESP: 0.095350003 SWE: NO VALUE GBE: 0.200995
Note on K159: AUT: NO VALUE BEL: NO VALUE BGR: NO VALUE CYP: NO VALUE CZE: NA DNM: NO VALUE EST: NO FIN: NO VALUE FRK: NO DEU: NA GRC: NO VALUE HRV: NO VALUE HUN: NO IRL: NO VALUE ITA: NO LVA: NO VALUE LTU: NO LUX: NO MLT: NO VALUE NLD: NO VALUE POL: NO VALUE PRT: NO VALUE ROU: NO SVK: NO VALUE SVN: NO VALUE ESP: NE SWE: NO VALUE GBE: NA
Note on L159: AUT: NO VALUE BEL: NO VALUE BGR: NO VALUE CYP: NO VALUE CZE: NA DNM: NO VALUE EST: NO FIN: NO VALUE FRK: NO DEU: NA GRC: NO VALUE HRV: NO VALUE HUN: NO IRL: NO VALUE ITA: NO LVA: NO VALUE LTU: NO LUX: NO MLT: NO VALUE NLD: NO VALUE POL: NO VALUE PRT: NO VALUE ROU: NO SVK: NO VALUE SVN: NO VALUE ESP: NE SWE: NO VALUE GBE: NE
Note on C161: AUT: NO BEL: NO BGR: NO VALUE CYP: NO VALUE CZE: 0.14 DNM: NO EST: NO VALUE FIN: NO VALUE FRK: NO VALUE DEU: 3.346 GRC: NO VALUE HRV: NO VALUE HUN: NO IRL: NA ITA: NO VALUE LVA: NO VALUE LTU: NO VALUE LUX: NO MLT: NO VALUE NLD: NO VALUE POL: NO VALUE PRT: NO VALUE ROU: NO SVK: IE SVN: NO ESP: NO VALUE SWE: NO GBE: NO VALUE
Note on D161: AUT: 217.48906239999999 BEL: 68.986 BGR: NO VALUE CYP: NO VALUE CZE: 14.8705804370586 DNM: 34.7448465 EST: NO VALUE FIN: NO VALUE FRK: NO VALUE DEU: 1,748.41470465 GRC: NO VALUE HRV: NO VALUE HUN: 7.578024634479 IRL: 1.11783866719744 ITA: NO VALUE LVA: NO VALUE LTU: NO VALUE LUX: 7.30075492829207 MLT: NO VALUE NLD: NO VALUE POL: NO VALUE PRT: NO VALUE ROU: NO SVK: IE SVN: NO ESP: NO VALUE SWE: 4.64375304664856 GBE: NO VALUE
Note on E161: AUT: 8.1576 BEL: 2.832 BGR: NO VALUE CYP: NO VALUE CZE: NO DNM: NO EST: NO VALUE FIN: NO VALUE FRK: NO VALUE DEU: 66.94293599 GRC: NO VALUE HRV: NO VALUE HUN: NO IRL: NA ITA: NO VALUE LVA: NO VALUE LTU: NO VALUE LUX: 0.16772822031211 MLT: NO VALUE NLD: NO VALUE POL: NO VALUE PRT: NO VALUE ROU: NO SVK: IE SVN: NO ESP: NO VALUE SWE: NO GBE: NO VALUE
Note on I161: AUT: NO BEL: NO BGR: NO VALUE CYP: NO VALUE CZE: 0.0462 DNM: NO EST: NO VALUE FIN: NO VALUE FRK: NO VALUE DEU: 1.11533333 GRC: NO VALUE HRV: NO VALUE HUN: NO IRL: NO ITA: NO VALUE LVA: NO VALUE LTU: NO VALUE LUX: NO MLT: NO VALUE NLD: NO VALUE POL: NO VALUE PRT: NO VALUE ROU: NO SVK: IE SVN: NO ESP: NO VALUE SWE: NO GBE: NO VALUE
Note on J161: AUT: 2.4710886 BEL: 0.6578869270301 BGR: NO VALUE CYP: NO VALUE CZE: 0.14926040845514 DNM: 0.4041420625 EST: NO VALUE FIN: NO VALUE FRK: NO VALUE DEU: 17.48414705 GRC: NO VALUE HRV: NO VALUE HUN: 0.07578024634479 IRL: 0.01129129966866 ITA: NO VALUE LVA: NO VALUE LTU: NO VALUE LUX: 0.07543922372327 MLT: NO VALUE NLD: NO VALUE POL: NO VALUE PRT: NO VALUE ROU: NO SVK: IE SVN: NO ESP: NO VALUE SWE: 0.04643753046648 GBE: NO VALUE
Note on K161: AUT: 8.1576 BEL: 2.832 BGR: NO VALUE CYP: NO VALUE CZE: NO DNM: NO EST: NO VALUE FIN: NO VALUE FRK: NO VALUE DEU: 66.94293599 GRC: NO VALUE HRV: NO VALUE HUN: NO IRL: 0.04044671068876 ITA: NO VALUE LVA: NO VALUE LTU: NO VALUE LUX: 0.16772822031211 MLT: NO VALUE NLD: NO VALUE POL: NO VALUE PRT: NO VALUE ROU: NO SVK: IE SVN: NO ESP: NO VALUE SWE: NO GBE: NO VALUE
Note on L161: AUT: NO BEL: NO BGR: NO VALUE CYP: NO VALUE CZE: NO DNM: NO EST: NO VALUE FIN: NO VALUE FRK: NO VALUE DEU: NA GRC: NO VALUE HRV: NO VALUE HUN: NO IRL: NO ITA: NO VALUE LVA: NO VALUE LTU: NO VALUE LUX: NO MLT: NO VALUE NLD: NO VALUE POL: NO VALUE PRT: NO VALUE ROU: NO SVK: IE SVN: NO ESP: NO VALUE SWE: NO GBE: NO VALUE
Note on C163: AUT: NO VALUE BEL: NO BGR: NO VALUE CYP: NO VALUE CZE: NO VALUE DNM: NO VALUE EST: NO FIN: NO VALUE FRK: NO VALUE DEU: C GRC: NO VALUE HRV: NO VALUE HUN: NO VALUE IRL: NO VALUE ITA: NO VALUE LVA: NO VALUE LTU: NO VALUE LUX: NO VALUE MLT: NO VALUE NLD: NO VALUE POL: NO VALUE PRT: NO VALUE ROU: NO SVK: NO VALUE SVN: NO VALUE ESP: NO VALUE SWE: NO GBE: NO VALUE
Note on D163: AUT: NO VALUE BEL: 0.04531380204333 BGR: NO VALUE CYP: NO VALUE CZE: NO VALUE DNM: NO VALUE EST: NO FIN: NO VALUE FRK: NO VALUE DEU: C GRC: NO VALUE HRV: NO VALUE HUN: NO VALUE IRL: NO VALUE ITA: NO VALUE LVA: NO VALUE LTU: NO VALUE LUX: NO VALUE MLT: NO VALUE NLD: NO VALUE POL: NO VALUE PRT: NO VALUE ROU: NO SVK: NO VALUE SVN: NO VALUE ESP: NO VALUE SWE: NO GBE: NO VALUE
Note on E163: AUT: NO VALUE BEL: 0.04531380204333 BGR: NO VALUE CYP: NO VALUE CZE: NO VALUE DNM: NO VALUE EST: NO FIN: NO VALUE FRK: NO VALUE DEU: NA GRC: NO VALUE HRV: NO VALUE HUN: NO VALUE IRL: NO VALUE ITA: NO VALUE LVA: NO VALUE LTU: NO VALUE LUX: NO VALUE MLT: NO VALUE NLD: NO VALUE POL: NO VALUE PRT: NO VALUE ROU: NO SVK: NO VALUE SVN: NO VALUE ESP: NO VALUE SWE: 0.55 GBE: NO VALUE
Note on I163: AUT: NO VALUE BEL: NO BGR: NO VALUE CYP: NO VALUE CZE: NO VALUE DNM: NO VALUE EST: NO FIN: NO VALUE FRK: NO VALUE DEU: NA GRC: NO VALUE HRV: NO VALUE HUN: NO VALUE IRL: NO VALUE ITA: NO VALUE LVA: NO VALUE LTU: NO VALUE LUX: NO VALUE MLT: NO VALUE NLD: NO VALUE POL: NO VALUE PRT: NO VALUE ROU: NO SVK: NO VALUE SVN: NO VALUE ESP: NO VALUE SWE: NO GBE: NO VALUE
Note on J163: AUT: NO VALUE BEL: NO BGR: NO VALUE CYP: NO VALUE CZE: NO VALUE DNM: NO VALUE EST: NO FIN: NO VALUE FRK: NO VALUE DEU: NA GRC: NO VALUE HRV: NO VALUE HUN: NO VALUE IRL: NO VALUE ITA: NO VALUE LVA: NO VALUE LTU: NO VALUE LUX: NO VALUE MLT: NO VALUE NLD: NO VALUE POL: NO VALUE PRT: NO VALUE ROU: NO SVK: NO VALUE SVN: NO VALUE ESP: NO VALUE SWE: NO GBE: NO VALUE
Note on K163: AUT: NO VALUE BEL: 0.04531380204333 BGR: NO VALUE CYP: NO VALUE CZE: NO VALUE DNM: NO VALUE EST: NO FIN: NO VALUE FRK: NO VALUE DEU: IE GRC: NO VALUE HRV: NO VALUE HUN: NO VALUE IRL: NO VALUE ITA: NO VALUE LVA: NO VALUE LTU: NO VALUE LUX: NO VALUE MLT: NO VALUE NLD: NO VALUE POL: NO VALUE PRT: NO VALUE ROU: NO SVK: NO VALUE SVN: NO VALUE ESP: NO VALUE SWE: 0.55 GBE: NO VALUE
Note on L163: AUT: NO VALUE BEL: NO BGR: NO VALUE CYP: NO VALUE CZE: NO VALUE DNM: NO VALUE EST: NO FIN: NO VALUE FRK: NO VALUE DEU: NA GRC: NO VALUE HRV: NO VALUE HUN: NO VALUE IRL: NO VALUE ITA: NO VALUE LVA: NO VALUE LTU: NO VALUE LUX: NO VALUE MLT: NO VALUE NLD: NO VALUE POL: NO VALUE PRT: NO VALUE ROU: NO SVK: NO VALUE SVN: NO VALUE ESP: NO VALUE SWE: NO GBE: NO VALUE
Note on C164: AUT: NO VALUE BEL: NO BGR: NO VALUE CYP: NO VALUE CZE: NO VALUE DNM: NO EST: NO FIN: NO VALUE FRK: NO DEU: 0.53 GRC: NO VALUE HRV: NO VALUE HUN: NO IRL: NA ITA: NO VALUE LVA: NO VALUE LTU: NO VALUE LUX: NO VALUE MLT: NO VALUE NLD: NO VALUE POL: NO VALUE PRT: NO VALUE ROU: NO SVK: NO VALUE SVN: NO VALUE ESP: NO VALUE SWE: NO GBE: NO VALUE
Note on D164: AUT: NO VALUE BEL: NO BGR: NO VALUE CYP: NO VALUE CZE: NO VALUE DNM: NO EST: NO FIN: NO VALUE FRK: NO DEU: 2.991 GRC: NO VALUE HRV: NO VALUE HUN: NO IRL: NA ITA: NO VALUE LVA: NO VALUE LTU: NO VALUE LUX: NO VALUE MLT: NO VALUE NLD: NO VALUE POL: NO VALUE PRT: NO VALUE ROU: NO SVK: NO VALUE SVN: NO VALUE ESP: NO VALUE SWE: NO GBE: NO VALUE
Note on E164: AUT: NO VALUE BEL: NO BGR: NO VALUE CYP: NO VALUE CZE: NO VALUE DNM: NO EST: NO FIN: NO VALUE FRK: NO DEU: 3.396 GRC: NO VALUE HRV: NO VALUE HUN: NO IRL: NA ITA: NO VALUE LVA: NO VALUE LTU: NO VALUE LUX: NO VALUE MLT: NO VALUE NLD: NO VALUE POL: NO VALUE PRT: NO VALUE ROU: NO SVK: NO VALUE SVN: NO VALUE ESP: NO VALUE SWE: NO GBE: NO VALUE
Note on I164: AUT: NO VALUE BEL: NO BGR: NO VALUE CYP: NO VALUE CZE: NO VALUE DNM: NO EST: NO FIN: NO VALUE FRK: NO DEU: IE GRC: NO VALUE HRV: NO VALUE HUN: NO IRL: NO ITA: NO VALUE LVA: NO VALUE LTU: NO VALUE LUX: NO VALUE MLT: NO VALUE NLD: NO VALUE POL: NO VALUE PRT: NO VALUE ROU: NO SVK: NO VALUE SVN: NO VALUE ESP: NO VALUE SWE: NO GBE: NO VALUE
Note on J164: AUT: NO VALUE BEL: NO BGR: NO VALUE CYP: NO VALUE CZE: NO VALUE DNM: NO EST: NO FIN: NO VALUE FRK: NO DEU: IE GRC: NO VALUE HRV: NO VALUE HUN: NO IRL: NO ITA: NO VALUE LVA: NO VALUE LTU: NO VALUE LUX: NO VALUE MLT: NO VALUE NLD: NO VALUE POL: NO VALUE PRT: NO VALUE ROU: NO SVK: NO VALUE SVN: NO VALUE ESP: NO VALUE SWE: NO GBE: NO VALUE
Note on K164: AUT: NO VALUE BEL: NO BGR: NO VALUE CYP: NO VALUE CZE: NO VALUE DNM: NO EST: NO FIN: NO VALUE FRK: NO DEU: 3.396 GRC: NO VALUE HRV: NO VALUE HUN: NO IRL: 0.09008016020276 ITA: NO VALUE LVA: NO VALUE LTU: NO VALUE LUX: NO VALUE MLT: NO VALUE NLD: NO VALUE POL: NO VALUE PRT: NO VALUE ROU: NO SVK: NO VALUE SVN: NO VALUE ESP: NO VALUE SWE: NO GBE: NO VALUE
Note on L164: AUT: NO VALUE BEL: NO BGR: NO VALUE CYP: NO VALUE CZE: NO VALUE DNM: NO EST: NO FIN: NO VALUE FRK: NO DEU: NA GRC: NO VALUE HRV: NO VALUE HUN: NO IRL: NO ITA: NO VALUE LVA: NO VALUE LTU: NO VALUE LUX: NO VALUE MLT: NO VALUE NLD: NO VALUE POL: NO VALUE PRT: NO VALUE ROU: NO SVK: NO VALUE SVN: NO VALUE ESP: NO VALUE SWE: NO GBE: NO VALUE

## Table3s1
TABLE 3 SECTORAL REPORT FOR AGRICULTURE | [5 empty] | Inventory 2009
(Sheet 1 of 2) | [5 empty] | Submission 2020 v2
EUROPEAN UNION
GREENHOUSE GAS SOURCE AND | CO2 | CH4 | N2O | NOx | CO | NMVOC
SINK CATEGORIES | (kt)
3. Total agriculture | 9612.4415 | 9668.3362 | 599.8893 | 534.0845 | 1392.3762 | 1384.8733
I. Livestock |  | 9495.1862 | 76.3881 |  |  | 1042.4089
A. Enteric fermentation |  | 7754.1875
1. Cattle(1) |  | 6454.9663
Option A:
Dairy cattle |  | 2930.2308
Non-dairy cattle |  | 3524.7355
Option B:
Mature dairy cattle
Other mature cattle
Growing cattle
Option C (country-specific):
Other (as specified in table 3(I).A)
2. Sheep |  | 836.164
3. Swine |  | 179.6007
4. Other livestock |  | 283.4564
Buffalo |  | 30.1783
Deer |  | 1.3414
Goats |  | 117.9486
Horses |  | 119.5431
Mules and Asses |  | 3.8285
Poultry |  | 1.5559
Other (please specify) |  | 9.0605
Rabbit |  | 1.6132
Reindeer |  | 6.9736
Ostrich |  | 8.2199e-06
Fur-bearing Animals |  | 0.31655
Other |  | 0.15708
B. Manure management |  | 1740.9988 | 76.3881 |  |  | 1042.4089
1. Cattle(1) |  | 815.437 | 32.4717 |  |  | 807.5477
Option A:
Dairy cattle |  | 451.208 | 13.1197 |  |  | 415.6638
Non-dairy cattle |  | 364.229 | 19.3521 |  |  | 391.8839
Option B:
Mature dairy cattle
Other mature cattle
Growing cattle
Option C (country-specific):
Other (as specified in table 3(I).B)
2. Sheep |  | 33.3314 | 1.3302 |  |  | 6.729
3. Swine |  | 811.3129 | 8.3012 |  |  | 55.9176
4. Other livestock |  | 80.9175 | 6.5509 |  |  | 172.2148
Buffalo |  | 4.2996 | 0.25154 |  |  | 6.607
Deer |  | 0.022969 | 0.0052831 |  |  | 0.0073746
Goats |  | 4.5746 | 0.59289 |  |  | 2.8777
Horses |  | 12.9777 | 1.6094 |  |  | 14.1267
Mules and Asses |  | 0.46714 | 0.017851 |  |  | 0.12013
Poultry |  | 49.3494 | 3.5344 |  |  | 125.9401
Other (please specify) |  | 9.2262 | 0.5395 |  |  | 22.5358
Reindeer |  | 0.16019
Rabbit |  | 1.7791 | 0.25146 |  |  | 1.7901
Ostrich |  | 0.045161 | 7.1612e-05 |  |  | 0.002055
Fur-bearing Animals |  | 5.49 | 0.23876 |  |  | 4.2311
Other |  | 1.7518 | 0.049214 |  |  | 16.5126
5. Indirect N2O emissions |  |  | 27.7341
Note: All footnotes for this table are given at the end of the table on sheet 2.

## Table3s2
TABLE 3 SECTORAL REPORT FOR AGRICULTURE | [5 empty] | Inventory 2009
(Sheet 2 of 2) | [5 empty] | Submission 2020 v2
EUROPEAN UNION
GREENHOUSE GAS SOURCE AND | CO2 | CH4 | N2O | NOx | CO | NMVOC
SINK CATEGORIES | (kt)
C. Rice cultivation |  | 116.9481 |  |  |  | NO,NE,IE,NA
D. Agricultural soils(2) (3) (4) |  | IE,NA,NE,NO | 521.8853 | 430.9457 | NA,NE,NO | 325.3727
E. Prescribed burning of savannas |  | NO | NO | NO | NO | NO
F. Field burning of agricultural residues |  | 29.61 | 0.90446 | 57.5024 | 1392.3762 | 5.463
G. Liming | 5578.2742
H. Urea application | 3758.1496
I. Other carbon-containing fertilizers | 276.0177
J. Other (please specify) | NA,NO | 26.592 | 0.71146 | 45.6363 | NA,NO | 11.6287
.
(1) The sum for cattle would be calculated on the basis of entries made under either option A (dairy and non-dairy cattle), option B (mature dairy cattle, other mature cattle and growing cattle) or option C (other disaggreagtion of cattle categories).
(2) Categories reported under "Agricultural soils" are those reported under table 3.D.
(3) Direct nitrous oxide (N2O) emissions generated by manure in the system "Pasture, range and paddock" are to be reported under the category "Direct N2O emissions from managed soils". See also section 10.5 of Volume 4 of the 2006 IPCC Guidelines.
(4) Indirect N2O emissions generated by manure in the system "Pasture, range and paddock" are to be reported under the category "Indirect N2O emissions from managed soils". See also section 10.5 of Volume 4 of the 2006 IPCC Guidelines.
Note: The 2006 IPCC Guidelines do not provide methodologies for the calculation of methane (CH4) emissions and CH4 and N2O removals from agricultural soils, or carbon dioxide (CO2) emissions from prescribed burning of savannas and field burning of agricultural residues. Parties that have estimated such emissions should provide, in the national inventory report (NIR), additional information (activity data and emission factors) used to derive these estimates and include a reference to the section of the NIR in the documentation box of the corresponding Sectoral background data tables.
Documentation box:
• Parties should provide detailed explanations on the agriculture sector in chapter 5: Agriculture (CRF sector 3) of the NIR. Use this documentation box to provide references to relevant sections of the NIR if any additional information and/or further details are needed to understand the content of this table.
• If estimates are reported under category 3(II).H.Other, use this documentation box to provide information regarding activities covered under this category and to provide reference to the section in the NIR where background information can be found.
Documentation box
Note on C8: AUT: NA BEL: NA BGR: NO CYP: NE CZE: NA,NE DNM: NE EST: NO FIN: NE,NO FRK: NO DEU: NA GRC: NE HRV: NE HUN: NA IRL: NE ITA: NE LVA: NE LTU: NA LUX: NO MLT: NA,NE NLD: NO POL: NA PRT: NO ROU: NE SVK: NO SVN: NO ESP: IE SWE: NO GBE: NE
Note on E8: AUT: 10.08736596860565 BEL: 12.46669815825474 BGR: NO CYP: 0.96473447810816 CZE: NE DNM: 16.9957301654219 EST: 1.904659 FIN: 2.040135 FRK: 62.0883587151259 DEU: 112.22131483160022 GRC: NA HRV: 2.808295867 HUN: 15.63648447129704 IRL: 28.61093537883386 ITA: 51.02816518943173 LVA: 3.13237546810205 LTU: 15.09203860267395 LUX: 1.03949160249783 MLT: NO NLD: 0.29571364285714 POL: NA PRT: 2.82466194809667 ROU: NE SVK: 5.05904159273235 SVN: 2.35974439905931 ESP: 49.15521213 SWE: 10.5942982159506 GBE: 24.54028616
Note on F8: AUT: NA BEL: NA BGR: NO CYP: NA CZE: NE DNM: NA EST: NO FIN: NE FRK: NO DEU: NA GRC: NA HRV: NO HUN: NA IRL: NE ITA: NA LVA: NE LTU: NO LUX: NO MLT: NO NLD: NO POL: NA PRT: NO ROU: NE SVK: NA SVN: NO ESP: NA SWE: NO GBE: NE
Note on G8: AUT: 10.86634733410692 BEL: 1.21515211719999 BGR: NO CYP: 0.026832 CZE: NA,NE DNM: 1.69839 EST: NE,NO FIN: 4.04832103383184 FRK: 140.596454403391 DEU: 10.623135678745 GRC: NA HRV: 0.65604584 HUN: 3.66333512 IRL: 0.66318337732578 ITA: 25.70781451831336 LVA: 0.95632 LTU: 1.87516171 LUX: 0.11156436 MLT: NO,NA,NE NLD: NO POL: NA PRT: 4.21224093437267 ROU: NE SVK: 0.372039768 SVN: 2.08699664929787 ESP: 77.491073945 SWE: 9.1604263243373 GBE: 29.34184423963969
Note on E9: AUT: NO BEL: NO BGR: NO CYP: NO CZE: NO DNM: NO EST: NO FIN: NO FRK: NO DEU: NO GRC: NO HRV: NO HUN: NO IRL: NO ITA: NO LVA: NO LTU: NO LUX: NO MLT: NO NLD: NO POL: NO PRT: NO ROU: NO SVK: NO SVN: NO ESP: NO SWE: NO GBE: NO
Note on F9: AUT: NO BEL: NO BGR: NO CYP: NO CZE: NO DNM: NO EST: NO FIN: NO FRK: NO DEU: NO GRC: NO HRV: NO HUN: NO IRL: NO ITA: NO LVA: NO LTU: NO LUX: NO MLT: NO NLD: NO POL: NO PRT: NO ROU: NO SVK: NO SVN: NO ESP: NO SWE: NO GBE: NO
Note on G9: AUT: NO BEL: NO BGR: NO CYP: NO CZE: NO DNM: NO EST: NO FIN: NO FRK: NO DEU: NO GRC: NO HRV: NO HUN: NO IRL: NO ITA: NO LVA: NO LTU: NO LUX: NO MLT: NO NLD: NO POL: NO PRT: NO ROU: NO SVK: NO SVN: NO ESP: NO SWE: NO GBE: NO
Note on E10: AUT: 0.03694550544933 BEL: NO BGR: 0.56933208205753 CYP: 0.0043056 CZE: NO DNM: 0.11635837425 EST: NO FIN: 0.07695337130459 FRK: 3.77299081126133 DEU: NO GRC: 1.45401698297881 HRV: NO HUN: 0.0088637452302 IRL: NO ITA: 0.4878987357368 LVA: NO LTU: NO LUX: NO MLT: NO,NA NLD: NO POL: NA PRT: 0.88164188581741 ROU: 49.8233004038282 SVK: NE SVN: NO ESP: 0.269814333 SWE: NO GBE: NO
Note on F10: AUT: 0.83532993841721 BEL: NO BGR: 14.93484595617861 CYP: 0.1248624 CZE: NO DNM: 3.37439285325 EST: NO FIN: 2.83188406400909 FRK: 65.2437047544063 DEU: NO GRC: 33.07057014520854 HRV: NO HUN: 0.21753108085777 IRL: NO ITA: 12.65489212632945 LVA: NO LTU: NO LUX: NO MLT: NO,NA NLD: NO POL: NA PRT: 28.7235540570391 ROU: 1,222.54 SVK: NE SVN: NO ESP: 7.824615686 SWE: NO GBE: NO
Note on G10: AUT: 0.03136150478141 BEL: NO BGR: NO CYP: 0.000936 CZE: NO DNM: 0.02529529875 EST: NO FIN: 0.16469228408391 FRK: 2.11737252321263 DEU: NO GRC: NE,NO HRV: NO HUN: 0.02326733122927 IRL: NO ITA: 0.61831088474649 LVA: NO LTU: NO LUX: NO MLT: NO,NA NLD: NO POL: NA PRT: 2.42306996156588 ROU: NE SVK: NE SVN: NO ESP: 0.058655286 SWE: NO GBE: NO
Note on B12: AUT: 21.97485714285715 BEL: 28.84327164258614 BGR: 24.8534 CYP: 1.1389 CZE: 85.50 DNM: 1.83333333333333 EST: 0.22293333333333 FIN: 1.45129228031222 FRK: 956.251214285714 DEU: 794.980999638645 GRC: 24.93333333333333 HRV: 65.04006666666668 HUN: 43.3210398607261 IRL: 89.02080000000001 ITA: 371.57530666666662 LVA: 4.34866666666667 LTU: 36.27240143369176 LUX: NE MLT: NE NLD: IE POL: 405.080589338761 PRT: 38.3622098550725 ROU: 52.2000743478261 SVK: 22.71970143054811 SVN: 13.48053666666667 ESP: 404.83170999999999 SWE: 0.79869565217391 GBE: 269.11427473333333
Note on B13: AUT: NA BEL: NO BGR: NO CYP: NO CZE: NO DNM: 3.575 EST: NO FIN: NA FRK: NO DEU: 233.8572426652 GRC: NO HRV: NA HUN: 38.58543209920558 IRL: NO ITA: NO LVA: NE LTU: NO LUX: NO MLT: NO NLD: NO POL: NO PRT: NO ROU: NO SVK: NO SVN: NO ESP: NO SWE: NO GBE: NO
Note on B14: AUT: NA BEL: NO BGR: NO VALUE CYP: NO CZE: NO DNM: NA EST: NO FIN: NO FRK: NO DEU: NO,NA GRC: NO VALUE HRV: NO HUN: NO IRL: NO ITA: NO LVA: NO LTU: NO LUX: NO MLT: NO VALUE NLD: NO POL: NO PRT: NO ROU: NO SVK: NO SVN: NO ESP: NO SWE: NO VALUE GBE: NA
Note on C14: AUT: NA BEL: NO BGR: NO VALUE CYP: NO CZE: NO DNM: NA EST: NO FIN: NO FRK: NO DEU: 26.5919861427107 GRC: NO VALUE HRV: NO HUN: NO IRL: NO ITA: NO LVA: NO LTU: NO LUX: NO MLT: NA NLD: NA POL: NO PRT: NO ROU: NO SVK: NO SVN: NO ESP: NO SWE: NO VALUE GBE: NA
Note on D14: AUT: NA BEL: NO BGR: NO VALUE CYP: NO CZE: NO DNM: NA EST: NO FIN: NO FRK: NO DEU: 0.71146066179014 GRC: NO VALUE HRV: NO HUN: NO IRL: NO ITA: NO LVA: NO LTU: NO LUX: NO MLT: NA NLD: NA POL: NO PRT: NO ROU: NO SVK: NO SVN: NO ESP: NO SWE: NO VALUE GBE: NA
Note on E14: AUT: 0.56528999471794 BEL: 1.3549290267277 BGR: NO VALUE CYP: NO CZE: NO DNM: 0.23887742171174 EST: NO FIN: NO FRK: NO DEU: 1.79819323566491 GRC: NO VALUE HRV: NO HUN: NO IRL: 0.79526574070227 ITA: NO LVA: NO LTU: NO LUX: NO MLT: NA NLD: 32.9994557894923 POL: NO PRT: NO ROU: NO SVK: NO SVN: NO ESP: 5.634726415 SWE: 0.53861570579304 GBE: 1.710968757
Note on F14: AUT: NA BEL: NO BGR: NO VALUE CYP: NO CZE: NO DNM: NA EST: NO FIN: NO FRK: NO DEU: NO,NA GRC: NO VALUE HRV: NO HUN: NO IRL: NO ITA: NO LVA: NO LTU: NO LUX: NO MLT: NA NLD: NA POL: NO PRT: NO ROU: NO SVK: NO SVN: NO ESP: NO SWE: NO VALUE GBE: NA
Note on G14: AUT: NA BEL: NO BGR: NO VALUE CYP: NO CZE: NO DNM: NA EST: NO FIN: NO FRK: NO DEU: NO,NA GRC: NO VALUE HRV: NO HUN: NO IRL: NO ITA: NO LVA: NO LTU: NO LUX: NO MLT: NA NLD: 11.6287094743877 POL: NO PRT: NO ROU: NE SVK: NO SVN: NO ESP: NO SWE: NO VALUE GBE: NA

## Table3.As1
TABLE 3.A SECTORAL BACKGROUND DATA FOR AGRICULTURE |  |  |  |  | Inventory 2009
Enteric Fermentation |  |  |  |  | Submission 2020 v2
(Sheet 1 of 2) |  |  |  |  | EUROPEAN UNION
GREENHOUSE GAS SOURCE AND SINK CATEGORIES | ACTIVITY DATA AND OTHER RELATED INFORMATION |  |  | IMPLIED EMISSION FACTORS | EMISSIONS
| Population size(1) | Average gross energy intake (GE) | Average CH4 conversion rate (Ym)(2) | CH4 | CH4
| (1000s) | (MJ/head/day) | (%) | (kg CH4/head/yr) | (kt)
1. Cattle | 93284.5195 |  |  | 69.1965 | 6454.9663
Option A:
Dairy cattle(3) | 23943.6855 | 291.292 | 6.3795 | 122.3801 | 2930.2308
Non-dairy cattle | 69340.834 | 125.0491 | 6.5209 | 50.832 | 3524.7355
Option B:
Mature dairy cattle
Other mature cattle
Growing cattle
Option C (country-specific(4):
Other (please specify)
2. Sheep | 103523.329 |  |  | 8.0771 | 836.164
Other (please specify) | 103523.329 |  |  | 8.0771 | 836.164
3. Swine | 148975.0845 |  |  | 1.2056 | 179.6007
Other (please specify) | 148975.0845 |  |  | 1.2056 | 179.6007
4. Other livestock(5) | 1580496.8018 |  |  | 0.17935 | 283.4564
Buffalo | 385.9555 | 182.3203 | 6.5 | 78.1912 | 30.1783
Deer | 99.1999 | 34.4615 | 5 | 13.5224 | 1.3414
Goats | 13734.5923 | 33.956 | 5.6061 | 8.5877 | 117.9486
Horses | 5824.6898 | 156.9233 | 2.277 | 20.5235 | 119.5431
Mules and Asses | 321.3097 | 89.6756 | 2.2508 | 11.9154 | 3.8285
Poultry | 1508099.1065 | 1.6333 | 0.16313 | 0.0010317 | 1.5559
Other (please specify) | 52031.9481 |  |  | 0.17413 | 9.0605
Rabbit | 21529.8309 | 2.1431 | 0.6 | 0.07493 | 1.6132
Reindeer | 443.683 |  |  | 15.7176 | 6.9736
Ostrich | 8.106 |  |  | 0.001014 | 8.2199e-06
Fur-bearing Animals | 8782.8579 |  |  | 0.036042 | 0.31655
Other | 21267.4704 |  |  | 0.007386 | 0.15708
.
(1) Parties are encouraged to provide detailed livestock population data by animal type and region, if available, in the national inventory report (NIR), and provide in the documentation box below a reference to the relevant section. Parties should use the same animal population statistics to estimate methane (CH4) emissions from enteric fermentation, CH4 and nitrous oxide (N2O) from manure management, N2O direct emissions from soil and N2O emissions associated with manure production, as well as emissions from the use of manure as fuel, and sewage-related emissions reported in the waste sector.
(2) Ym refers to the fraction of gross energy in feed converted to CH4 and should be given in per cent in this table.
(3) Including data on dairy heifers, if available.
(4) Option C should be used when Parties want to report a more disaggregate livestock categorization compared with option A and option B.
(5) If data are available, Parties are encouraged to report at the disaggregated level available from the pre-defined drop-down menu. Furthermore, Parties are encouraged to the extent possible to use the pre-defined category definitions rather than to create similar categories. This ensures the highest possible degree of comparability of the reporting. If detailed data are not available, Parties should include all emissions from other livestock not included in subcategories 3.A.1-3.A.3 under other (please specify).
(6) This could include fox and raccoon and mink and polecat.
Documentation box:
• Parties should provide detailed explanations on the agriculture sector, including information from the additional information box, in chapter 5: Agriculture (CRF sector 3) of the NIR. Use this documentation box to provide references to relevant sections of the NIR if any additional information and/or further details are needed to understand the content of this table.
• Provide a reference to the relevant section in the NIR, in particular with regard to:
(a) Disaggregation of livestock population (e.g. according to the classification recommended in the 2006 IPCC guidelines;
(b) Parameters relevant to the application of the 2006 IPCC Guidelines.
Documentation box
Note on B20: AUT: 344.709 BEL: 109.624 BGR: 1,437.5485000000001 CYP: 300.20 CZE: 183.084 DNM: 288.8025 EST: 91.17700000000001 FIN: 117.673 FRK: 8,062.52642857143 DEU: 2,350.418 GRC: 8,931.3919999999998 HRV: 619.04399999999998 HUN: 1,260.75 IRL: 4,726.97700000000001 ITA: 8,012.6509999999998 LVA: 70.70 LTU: 59.48055693480305 LUX: 7.336 MLT: 11.247 NLD: 1,116.6089999999999 POL: 286.39999999999998 PRT: 2,542.59554595486 ROU: 9,141.482 SVK: 376.97800000000001 SVN: 102.59400000000001 ESP: 19,718.198 SWE: 540.486 GBE: 32,712.646468417603
Note on F20: AUT: 2.757672 BEL: 0.876992 BGR: 10.31228614743129 CYP: 2.402 CZE: 1.464672 DNM: 1.93899886465766 EST: 0.729416 FIN: 0.98774797617064 FRK: 103.574582029403 DEU: 15.0057128085822 GRC: 84.66775306871293 HRV: 4.952352 HUN: 10.086 IRL: 26.66630598946259 ITA: 56.34715484143819 LVA: 0.5656 LTU: 0.60630840722446 LUX: 0.05685831309438 MLT: 0.08040326252179 NLD: 8.932872 POL: 2.2912 PRT: 23.4716222577542 ROU: 168.73317188513926 SVK: 4.07466847539316 SVN: 0.820752 ESP: 153.55602666199999 SWE: 4.323888 GBE: 145.8810082
Note on B22: AUT: 3,136.9670000000001 BEL: 6,452.1120000000001 BGR: 756.72349999999994 CYP: 463.26 CZE: 1,971.4169999999999 DNM: 12,369.145 EST: 365.10 FIN: 1,353.3028911701019 FRK: 14,480.729 DEU: 23,021.507 GRC: 861.69600000000003 HRV: 1,249.8739999999999 HUN: 3,248.00 IRL: 1,443.59999999999986 ITA: 9,157.08 LVA: 376.50 LTU: 912.6495000000001 LUX: 76.5195 MLT: 65.918 NLD: 12,186.453 POL: 14,278.60 PRT: 1,959.00 ROU: 5,793.415 SVK: 740.86199999999997 SVN: 415.23000000000008 ESP: 25,586.384 SWE: 1,528.739 GBE: 4,724.30109679
Note on F22: AUT: 4.7054505 BEL: 9.678168 BGR: 1.13508525 CYP: 0.6949 CZE: 2.9571255 DNM: 13.8725218227508 EST: 0.36953896398025 FIN: 1.43570542861563 FRK: 10.543915663698 DEU: 25.65693520973833 GRC: 1.292544 HRV: 1.874811 HUN: 4.872 IRL: 1.95777977272727 ITA: 13.73562 LVA: 0.56475 LTU: 1.18722696920641 LUX: 0.11477925 MLT: 0.098877 NLD: 18.2796795 POL: 21.4179 PRT: 2.33884873493881 ROU: 8.9296920387619 SVK: 1.111293 SVN: 0.622845 ESP: 20.77317365 SWE: 2.2931085 GBE: 7.086451645

## Table3.As2
TABLE 3.A SECTORAL BACKGROUND DATA FOR AGRICULTURE | [6 empty] | Inventory 2009
Enteric Fermentation | [6 empty] | Submission 2020 v2
(Sheet 2 of 2) | [6 empty] | EUROPEAN UNION
Additional information (only for those livestock types for which tier 2 was used) (a)
Disaggregated list of animals (b) Indicators: |  | Dairy Cattle | Non-Dairy Cattle | Growing Cattle | Mature Dairy Cattle | Other Mature Cattle | Other Cattle | Other Sheep | Other Swine | Other livestock | Buffalo | Deer | Goats | Horses | Mules and Asses | Poultry | Other (please specify) | Fur-bearing Animals | Ostrich | Other | Rabbit | Reindeer
Weight | (kg) | 608.0888 | 396.929 | [7 empty] | 509.0962 | 63.8449 | 43.1867 | 500.4575 | 208.5208 | 1.7281 |  |  | 95.5926 | 6.48 | 1.6473
Feeding situation (c) |  | 0.095708 | 0.12188 | [9 empty] | 0.01652
Milk yield | (kg/day) | 16.8783 | 5.2635 | [7 empty] | 2.7826 |  | 1.0278
Work | (h/day) |  | 1.0289
Pregnant | (%) | 82.8752 | 56.8342 | [7 empty] | 83.8001 | 80 | 82.7294 | 31.0966 | 23.1789
Digestibility of feed | (%) | 69.1847 | 71.1335 | [7 empty] | 64.1634 | 75 | 66.4889 | 60.2215 | 58.8797 | 82.69 |  |  | 81 | 81 | 58.9629
Gross energy | (MJ/day) | 291.1675 | 126.1349 | [7 empty] | 184.0627 | 34.4615 | 35.4682 | 171.4994 | 108.9112 | 1.5265 |  |  |  |  | 2.1431
Note
(a) See also tables 10A.1, 10A.2 and 10A.3 of volume 4 of the 2006 IPCC Guidelines. These data are relevant if Parties do not have data on average feed intake.
(b) Disaggregate to the split actually used. Add columns to the table if necessary.
(c) For cattle, buffalo and sheep specify feeding situation in accordance with table 10.5 of volume 4 of the 2006 IPCC Guidelines.

## Table3.B(a)s1
TABLE 3.B(a) SECTORAL BACKGROUND DATA FOR AGRICULTURE | [8 empty] | Inventory 2009
CH4 Emissions from Manure Management | [8 empty] | Submission 2020 v2
(Sheet 1 of 2) | [8 empty] | EUROPEAN UNION
GREENHOUSE GAS SOURCE | ACTIVITY DATA AND OTHER RELATED INFORMATION | [6 empty] | IMPLIED EMISSION FACTORS | EMISSIONS
AND SINK CATEGORIES | Population size | Allocation by climate region(1) |  |  | Typical animal mass (average) | VS(2) daily excretion (average) | CH4 producing potential (Bo)(2) (average)
|  | Cool | Temperate | Warm |  |  |  | CH4 | CH4
| (1000s) | (%) |  |  | (kg) | (kg dm/head/day) | (m3 CH4/kg VS) | (kg CH4/head/yr) | (kt)
1. Cattle | 93284.5195 | [6 empty] | 8.7414 | 815.437
Option A:
Dairy cattle(3) | 23943.6855 | 98.1141 | 8.8168 |  | 606.2186 | 4.7948 | 0.22775 | 18.8446 | 451.208
Non-dairy cattle | 69340.834 | 94.0877 | 16.882 |  | 392.1747 | 2.0496 | 0.18416 | 5.2527 | 364.229
Option B:
Mature dairy cattle
Other mature cattle
Growing cattle
Option C (country-specific)(4):
Other (please specify)
2. Sheep | 103523.329 | [6 empty] | 0.32197 | 33.3314
Other (please specify) | 103523.329 | [6 empty] | 0.32197 | 33.3314
3. Swine | 148975.0845 | [6 empty] | 5.446 | 811.3129
Other (please specify) | 148975.0845 | [6 empty] | 5.446 | 811.3129
4. Other livestock(5) | 1580496.8018 | [6 empty] | 0.051197 | 80.9175
Buffalo | 385.9555 |  |  |  | 509.0962 |  |  | 11.1401 | 4.2996
Deer | 99.1999 |  |  |  | 63.8449 |  |  | 0.23155 | 0.022969
Goats | 13734.5923 |  |  |  | 43.1867 |  |  | 0.33307 | 4.5746
Horses | 5824.6898 |  |  |  | 500.4575 |  |  | 2.228 | 12.9777
Mules and Asses | 321.3097 |  |  |  | 208.5208 |  |  | 1.4539 | 0.46714
Poultry | 1508099.1065 |  |  |  | 1.7281 |  |  | 0.032723 | 49.3494
Other (please specify) | 52031.9481 | [6 empty] | 0.17732 | 9.2262
Rabbit | 21529.8309 |  |  |  | 1.6473 |  |  | 0.082634 | 1.7791
Reindeer | 443.683 | [6 empty] | 0.36105 | 0.16019
Ostrich | 8.106 |  |  |  | 95.5926 |  |  | 5.5713 | 0.045161
Fur-bearing Animals | 8782.8579 | [6 empty] | 0.62508 | 5.49
Other | 21267.4704 |  |  |  | 6.48 |  |  | 0.082368 | 1.7518
.
(1) Climate regions are defined in terms of annual average temperature as follows: cool = less than 15 °C; temperate = 15–25 °C inclusive; and warm = greater than 25 °C (see table 10.17 of chapter 10, volume 4 of the 2006 IPCC Guidelines).
(2) VS = volatile solids; Bo = maximum methane producing capacity for manure (pp. 10.42 and 10.43 of chapter 10, volume 4 of the 2006 IPCC Guidelines); dm = dry matter. Provide average values for VS and Bo where original calculations were made at a more disaggregated level of these livestock categories.
(3) Including data on dairy heifers, if available.
(4) Option C should be used when Parties want to report a more disaggregated livestock categorization compared with option A and option B.
(5) If data are available, Parties are encouraged to report at the disaggregated level available from the pre-defined drop-down menu. Furthermore, Parties are encouraged to the extent possible to use the pre-defined category definitions rather than to create similar categories. This ensures the highest possible degree of comparability of the reporting. If detailed data are not available, Parties should include all emissions from other livestock not included in subcategories 3.B.1-3.B.3 under other (please specify).
(6) This could include fox and raccoon and mink and polecat.
Documentation box:
• Parties should provide detailed explanations on the agriculture sector in chapter 5: Agriculture (CRF sector 3) of the national invenotry report (NIR). Use this documentation box to provide references to relevant sections of the NIR if any additional information and further details are needed to understand the content of this table.
• Provide a reference to the relevant section in the NIR, in particular with regard to:
(a) Disaggregation of livestock population (e.g. according to the classification recommended in the 2006 IPCC Guidelines;
(b) Parameters relevant to the application of the 2006 IPCC Guidelines;
(c) Information on how the MCFs are derived, if relevant data could not be provided in the additional information box.
Documentation box
Note on B20: AUT: 344.709 BEL: 109.624 BGR: 1,437.5485000000001 CYP: 300.20 CZE: 183.084 DNM: 288.8025 EST: 91.17700000000001 FIN: 117.673 FRK: 8,062.52642857143 DEU: 2,350.418 GRC: 8,931.3919999999998 HRV: 619.04399999999998 HUN: 1,260.75 IRL: 4,726.97700000000001 ITA: 8,012.6509999999998 LVA: 70.70 LTU: 59.48055693480305 LUX: 7.336 MLT: 11.247 NLD: 1,116.6089999999999 POL: 286.39999999999998 PRT: 2,542.59554595486 ROU: 9,141.482 SVK: 376.97800000000001 SVN: 102.59400000000001 ESP: 19,718.198 SWE: 540.486 GBE: 32,712.646468417603
Note on J20: AUT: 0.1057104267813 BEL: 0.02082856 BGR: 0.30066599426253 CYP: 0.0841 CZE: 0.03478596 DNM: 0.06007071466142 EST: 0.01732363 FIN: 0.02658915704119 FRK: 2.38368459962891 DEU: 0.65216406581886 GRC: 9.187701017493 HRV: 0.13340543737244 HUN: 0.37092795043836 IRL: 2.34208207374733 ITA: 1.7039845960722 LVA: 0.013433 LTU: 0.02438130911159 LUX: 0.001118967919 MLT: 0.00314916 NLD: 0.21215571 POL: 0.054416 PRT: 0.85747769971924 ROU: 5.04643746232094 SVK: 0.14988660215842 SVN: 0.025075615104 ESP: 5.537087794 SWE: 0.10269234 GBE: 3.880093058
Note on B22: AUT: 3,136.9670000000001 BEL: 6,452.1120000000001 BGR: 756.72349999999994 CYP: 463.26 CZE: 1,971.4169999999999 DNM: 12,369.145 EST: 365.10 FIN: 1,353.3028911701019 FRK: 14,480.729 DEU: 23,021.507 GRC: 861.69600000000003 HRV: 1,249.8739999999999 HUN: 3,248.00 IRL: 1,443.59999999999986 ITA: 9,157.08 LVA: 376.50 LTU: 912.6495000000001 LUX: 76.5195 MLT: 65.91800000000001 NLD: 12,186.453 POL: 14,278.60 PRT: 1,959.00 ROU: 5,793.415 SVK: 740.86199999999997 SVN: 415.23000000000008 ESP: 25,586.384 SWE: 1,528.739 GBE: 4,724.30109679
Note on J22: AUT: 3.71618022931376 BEL: 29.52413856275679 BGR: 3.11427400176184 CYP: 2.7107 CZE: 12.4199271 DNM: 47.2277332624097 EST: 1.54234440118198 FIN: 4.39945888480122 FRK: 54.9553105776375 DEU: 97.43661409388142 GRC: 13.787136 HRV: 8.09973638621833 HUN: 11.75917289962068 IRL: 9.51911217560868 ITA: 72.4648935589928 LVA: 1.17748854 LTU: 4.63977569189925 LUX: 0.39260204791074 MLT: 0.03307907851438 NLD: 76.4099464935427 POL: 24.92839997481288 PRT: 15.5794047487255 ROU: 61.5464771146511 SVK: 2.41529196320828 SVN: 1.87637793707848 ESP: 223.138308375 SWE: 1.90250078280287 GBE: 24.59646529

## Table3.B(a)s2
TABLE 3.B(a) SECTORAL BACKGROUND DATA FOR AGRICULTURE | [11 empty] | Inventory 2009
CH4 Emissions from Manure Management | [11 empty] | Submission 2020 v2
(Sheet 2 of 2) | [11 empty] | EUROPEAN UNION
Additional information (for Tier 2) (a)
Animal category |  | Indicator | Climate region | Manure Management Systems (b)
|  |  |  | Anaerobic lagoon | Liquid system | Daily spread | Solid storage and dry lot | Pasture, range, and paddock | Composting | Digesters | Burned for fuel or as waste | Other
Option A | Dairy cattle | Allocation (%) | Cool | 1.6652 | 43.2918 | 6.8016 | 28.8458 | 23.9424 | 5.0763 | 4.2729 |  | 4.8029
|  |  | Temperate |  | 2.8528 | 1.73 | 4.5026 | 1.2776 |  | 0.094595 |  | 0.037351
Warm
|  | MCF(c) | Cool |  | 15.4409 | 0.1 | 3.451 | 1 | 0.5 | 2.9098 |  | 10.5325
|  |  | Temperate |  | 27.1075 | 0.5 | 4 | 1.5 |  | 1.2501 |  | 2.6362
Warm
| Non-dairy cattle | Allocation (%) | Cool | 0 | 20.4034 | 7.0152 | 27.9182 | 36.6736 | 4.184 | 1.5957 |  | 14.774
|  |  | Temperate |  | 1.9858 | 0.5465 | 4.1872 | 10.5563 |  | 0.15892 |  | 0.24626
Warm
|  | MCF(c) | Cool |  | 16.339 | 0.1 | 4.1379 | 1 | 0.5 | 2.089 |  | 15.7313
|  |  | Temperate |  | 28.4553 | 0.5 | 4 | 1.5 |  | 1.2501 |  | 34.0728
Warm
Option B | Mature dairy cattle | Allocation (%) | Cool
Temperate
Warm
|  | MCF(c) | Cool
Temperate
Warm
| Other mature cattle | Allocation (%) | Cool
Temperate
Warm
|  | MCF(c) | Cool
Temperate
Warm
| Growing cattle | Allocation (%) | Cool
Temperate
Warm
|  | MCF(c) | Cool
Temperate
Warm
Rabbit - Allocation (%) - Cool
Rabbit - Allocation (%) - Temperate
Rabbit - Allocation (%) - Warm
Rabbit - MCF (c) - Cool
Rabbit - MCF (c) - Temperate
Rabbit - MCF (c) - Warm
Reindeer - Allocation (%) - Cool
Reindeer - Allocation (%) - Temperate
Reindeer - Allocation (%) - Warm
Reindeer - MCF (c) - Cool
Reindeer - MCF (c) - Temperate
Reindeer - MCF (c) - Warm
Ostrich - Allocation (%) - Cool
Ostrich - Allocation (%) - Temperate
Ostrich - Allocation (%) - Warm
Ostrich - MCF (c) - Cool
Ostrich - MCF (c) - Temperate
Ostrich - MCF (c) - Warm
Fur-bearing Animals - Allocation (%) - Cool
Fur-bearing Animals - Allocation (%) - Temperate
Fur-bearing Animals - Allocation (%) - Warm
Fur-bearing Animals - MCF (c) - Cool
Fur-bearing Animals - MCF (c) - Temperate
Fur-bearing Animals - MCF (c) - Warm
Other - Allocation (%) - Cool
Other - Allocation (%) - Temperate
Other - Allocation (%) - Warm
Other - MCF (c) - Cool
Other - MCF (c) - Temperate
Other - MCF (c) - Warm
Buffalo - Allocation (%) - Cool
Buffalo - Allocation (%) - Temperate
Buffalo - Allocation (%) - Warm
Buffalo - MCF (c) - Cool
Buffalo - MCF (c) - Temperate
Buffalo - MCF (c) - Warm
Deer - Allocation (%) - Cool
Deer - Allocation (%) - Temperate
Deer - Allocation (%) - Warm
Deer - MCF (c) - Cool
Deer - MCF (c) - Temperate
Deer - MCF (c) - Warm
Goats - Allocation (%) - Cool
Goats - Allocation (%) - Temperate
Goats - Allocation (%) - Warm
Goats - MCF (c) - Cool
Goats - MCF (c) - Temperate
Goats - MCF (c) - Warm
Horses - Allocation (%) - Cool
Horses - Allocation (%) - Temperate
Horses - Allocation (%) - Warm
Horses - MCF (c) - Cool
Horses - MCF (c) - Temperate
Horses - MCF (c) - Warm
Mules and Asses - Allocation (%) - Cool
Mules and Asses - Allocation (%) - Temperate
Mules and Asses - Allocation (%) - Warm
Mules and Asses - MCF (c) - Cool
Mules and Asses - MCF (c) - Temperate
Mules and Asses - MCF (c) - Warm
Poultry - Allocation (%) - Cool
Poultry - Allocation (%) - Temperate
Poultry - Allocation (%) - Warm
Poultry - MCF (c) - Cool
Poultry - MCF (c) - Temperate
Poultry - MCF (c) - Warm
(a) The information required in this table may not be directly applicable to country-specific methods developed for MCF calculations. In such cases, information on MCF derivation should be described in the NIR and references to the relevant sections of the NIR should be provided in the documentation box.
(b) Animal waste management systems not included in the columns of this table should be reported under "Other".
(c) MCF = Methane Conversion Factor (p. 10.43 of chapter 10, volume 4 of the 2006 IPCC Guidelines).

## Table3.B(b)
TABLE 3.B(b) SECTORAL BACKGROUND DATA FOR AGRICULTURE | [20 empty] | Inventory 2009
N2O Emissions from Manure Management | [20 empty] | Submission 2020 v2
(Sheet 1 of 1) | [20 empty] | EUROPEAN UNION
GREENHOUSE GAS SOURCE | ACTIVITY DATA AND OTHER RELATED INFORMATION | [14 empty] | IMPLIED EMISSION FACTORS (IEF) |  |  | EMISSIONS
AND SINK CATEGORIES | Population size | Nitrogen excretion rate | Typical animal mass (average) | Nitrogen excretion per manure management system (MMS) (kg N/yr) | [8 empty] | Total N excreted | Total N volatilised as NH3 and NOX(4) | N lost through leaching and run-off | Emission factor per animals |  |  | N2O
|  |  |  | Anaerobic lagoon | Liquid system | Daily spread | Solid storage and dry lot | Pasture range and paddock (1) | Composting | Digesters | Burned for fuel or as waste (2) | Other(3) |  |  |  | Direct | Indirect |  | Direct | Indirect
| (1000s) | (kg N/ head/yr) | (kg/ animal) | [9 empty] | (kg N/yr) | (kg N/yr) | (kg N/yr) |  | Atmospheric deposition | Nitrogen leaching and run-off |  | Atmospheric deposition | Nitrogen Leaching and Run-off
[16 empty] | (kg N2O/ head/yr) | (kg N2O-N/kg N) |  | (kt)
1. Cattle | 93284.5195 |  |  | 0.99897 | 1604.2563 | 71.2201 | 1669.6014 | 2086.0972 | 5.5373 | 92.5575 |  | 392.7498 | 5923.0185 |  |  | 0.34809 |  |  | 32.4717
Option A:
Dairy cattle(4) | 23943.6855 | 105.3726 | 606.2186 | 0.99897 | 1023.0844 | 22.9531 | 780.7789 | 561.8087 | 2.6274 | 65.7264 |  | 66.5701 | 2524.5481 |  |  | 0.54794 |  |  | 13.1197
Non-dairy cattle | 69340.834 | 50.4444 | 392.1747 |  | 581.1718 | 48.267 | 888.8224 | 1524.2885 | 2.9099 | 26.8311 |  | 326.1797 | 3398.4704 |  |  | 0.27909 |  |  | 19.3521
Option B:
Mature dairy cattle
Other mature cattle
Growing cattle
Option C (country-specific)(5):
Other (please specify)
2. Sheep | 103523.329 |  |  | NO | 0.053135 | NO | 157.7077 | 654.0563 | IE,NE,NO | NA,NE,NO | NO | 4.473 |  |  |  | 0.012849 |  |  | 1.3302
Other (please specify) | 103523.329 |  |  | NO | 0.053135 | NO | 157.7077 | 654.0563 | IE,NE,NO | NA,NE,NO | NO | 4.473 |  |  |  | 0.012849 |  |  | 1.3302
3. Swine | 148975.0845 |  |  | 53.3753 | 1003.9003 | 11.1769 | 226.7871 | 18.2935 | 0.24799 | 37.6188 | NO | 239.3514 |  |  |  | 0.055722 |  |  | 8.3012
Other (please specify) | 148975.0845 |  |  | 53.3753 | 1003.9003 | 11.1769 | 226.7871 | 18.2935 | 0.24799 | 37.6188 | NO | 239.3514 |  |  |  | 0.055722 |  |  | 8.3012
4. Other livestock(6) | 1580496.8018 |  |  |  | 52.6775 | 69.6249 | 638.5273 | 321.9906 | 2.5549 | 8.3193 |  | 514.1341 | 1607.8286 |  |  | 0.0041448 |  |  | 6.5509
Buffalo | 385.9555 |  | 509.0962 |  | 10.9402 | 0.0023768 | 21.1313 | 2.0824 |  |  |  | 0.18287 | 34.3392 |  |  | 0.65174 |  |  | 0.25154
Deer | 99.1999 |  | 63.8449 |  |  |  | 0.23209 | 1.1036 |  |  |  | 0.039414 | 1.3751 |  |  | 0.053257 |  |  | 0.0052831
Goats | 13734.5923 |  | 43.1867 |  | 0.087584 |  | 70.548 | 136.7527 |  |  |  | 0.18513 | 207.5734 |  |  | 0.043167 |  |  | 0.59289
Horses | 5824.6898 |  | 500.4575 |  |  | 16.9302 | 119.8261 | 158.3716 | 2.5549 |  |  | 4.2537 | 301.9367 |  |  | 0.27631 |  |  | 1.6094
Mules and Asses | 321.3097 |  | 208.5208 |  |  |  | 2.2719 | 5.6861 |  |  |  |  | 7.958 |  |  | 0.055556 |  |  | 0.017851
Poultry | 1508099.1065 |  | 1.7281 |  | 17.8251 | 52.6923 | 380.495 | 14.2831 |  | 8.3193 |  | 470.1541 | 943.7689 |  |  | 0.0023436 |  |  | 3.5344
Other (please specify) | 52031.9481 |  |  |  | 23.8246 |  | 44.0228 | 3.711 |  |  |  | 39.3189 | 110.8773 |  |  | 0.010369 |  |  | 0.5395
Rabbit | 21529.8309 |  | 1.6473 |  | 6.7618 |  | 30.2694 |  |  |  |  | 5.3572 | 42.3884 |  |  | 0.011679 |  |  | 0.25146
Reindeer | 443.683 | [6 empty] | 3.5688 |  |  |  |  | 3.5688
Ostrich | 8.106 |  | 95.5926 |  |  |  | 0.00087259 | 0.0037852 |  |  |  | 0.0044699 | 0.0091277 |  |  | 0.0088344 |  |  | 7.1612e-05
Fur-bearing Animals | 8782.8579 |  |  |  | 17.0628 |  | 13.7388 |  |  |  |  | 2.7075 | 33.5091 |  |  | 0.027185 |  |  | 0.23876
Other | 21267.4704 |  | 6.48 |  |  |  | 0.01368 | 0.13842 |  |  |  | 31.2497 | 31.4018 |  |  | 0.0023141 |  |  | 0.049214
5. Indirect N2O emission | [13 empty] | 1682059171.81 | 96855744.2854 |  | 0.01581 | 0.011779 |  | 26.5932 | 1.1409
Total N handled per MMS (kg N/year) |  |  |  | 54.3742 | 2660.8872 | 152.022 | 2692.6234 |  | 8.3402 | 138.4956 |  | 1150.7083
IEF direct N2O (kg N2O-N/kg N handled) |  |  |  | 380.8459 | 2915.908 | 70.5897 | 6625.5823 |  | 7225.3535 | 2703.753 |  | 5203.8027
Direct N2O emissions per MMS (Gg[kt] N2O) |  |  |  | 0.032541 | 12.1926 | 0.016863 | 28.0346 |  | 0.094696 | 0.58843 |  | 9.4098 |  |  |  | 7345.222 |  |  | 50.3695
(1) Direct and indirect nitrous oxide (N2O) emissions associated with the manure deposited on agricultural soils and pasture, range and paddock systems are included under N2O emissions from managed soils (see table 3(III).D-E).
(2) The emissions associated with the burning of dung are to be reported under fuel combustion, if used as fuel and under waste incineration, if burned without energy recovery.
(3) This could include pit storage, deep bedding, poultry manure with and without litter, aerobic treatment.
(4) Total nitrogen (N) volatilized does not include N volatilized from manure deposited in pasture, range and paddock systems.
(5) Option C should be used when Parties want to report a more disaggregated livestock categorization compared with option A and option B.
(6) If data are available, Parties are encouraged to report at the disaggregated level available from the pre-defined drop-down menu. Furthermore, Parties are encouraged to the extent possible to use the pre-defined category definitions rather than to create similar categories. This ensures the highest possible degree of comparability of the reporting. If detailed data are not available, Parties should include all emissions from other livestock not included in subcategories 3.B.1-3.B.3 under other (please specify).
(7) This could include fox and raccoon and mink and polecat.
Documentation box:
• Parties should provide detailed explanations on the agriculture sector in chapter 5: Agriculture (CRF sector 3) of the national inventory report (NIR). Use this documentation box to provide references to relevant sections of the NIR if any additional information and/or further details are needed to understand the content of this table.
• Provide a reference to the relevant section in the NIR, in particular with regard to:
(a) Disaggregation of livestock population (e.g. according to the classification recommended in the 2006 IPCC Guidelines);
(b) Information on other MMS, if reported.
Documentation box
Note on B21: AUT: 344.709 BEL: 109.624 BGR: 1,437.5485000000001 CYP: 300.20 CZE: 183.084 DNM: 288.8025 EST: 91.17700000000001 FIN: 117.673 FRK: 8,062.52642857143 DEU: 2,350.418 GRC: 8,931.3919999999998 HRV: 619.04399999999998 HUN: 1,260.75 IRL: 4,726.97700000000001 ITA: 8,012.6509999999998 LVA: 70.70 LTU: 59.48055693480305 LUX: 7.336 MLT: 11.247 NLD: 1,116.6089999999999 POL: 286.39999999999998 PRT: 2,542.59554595486 ROU: 9,141.482 SVK: 376.97800000000001 SVN: 102.59400000000001 ESP: 19,718.198 SWE: 540.486 GBE: 32,712.646468417603
Note on E21: AUT: NO BEL: NO BGR: NO CYP: NO CZE: NO DNM: NO EST: NO FIN: NO FRK: NO DEU: NO GRC: NO HRV: NO HUN: NO IRL: NO ITA: NO LVA: NO LTU: NO LUX: NO MLT: NO NLD: NO POL: NO PRT: NO ROU: NO SVK: NO SVN: NO ESP: NO SWE: NO GBE: NO
Note on F21: AUT: NO BEL: NO BGR: NO CYP: NO CZE: NO DNM: NO EST: NO FIN: NO FRK: 36,100.045254 DEU: NO GRC: NO HRV: NO HUN: 17,034.559028268577 IRL: NO ITA: NA LVA: NO LTU: NO LUX: NO MLT: NO NLD: NO POL: NO PRT: NO ROU: NO SVK: NO SVN: NO ESP: NO SWE: NO GBE: NO
Note on G21: AUT: NO BEL: NO BGR: NO CYP: NO CZE: NO DNM: NO EST: NO FIN: NO FRK: NO DEU: NO GRC: NO HRV: NO HUN: NO IRL: NO ITA: NO LVA: NO LTU: NO LUX: NO MLT: NO NLD: NO POL: NO PRT: NO ROU: NO SVK: NO SVN: NO ESP: NO SWE: NO GBE: NO
Note on H21: AUT: 2,935,197.1349999998 BEL: 235,053.22362014127 BGR: 6,862,238.6786100008 CYP: 3,725,482.00 CZE: 57,937.847220000003 DNM: NO EST: 986,763.08250000002 FIN: 253,235.82594800857 FRK: 23,873,433.325 DEU: 8,203,662.41758178 GRC: 13,324,149.563947203 HRV: 1,485,715.77553575 HUN: 11,415,647.017683608 IRL: NO ITA: 12,980,494.620000001 LVA: 853,469.19000000006 LTU: 345,309.27248301957 LUX: 15,605.1755139879995 MLT: 167,261.979999999989 NLD: 753,590.60 POL: 1,619,233.8756193921 PRT: 1,907,587.83399162 ROU: 15,855,717.439999999 SVK: 3,416,672.02373631233 SVN: 501,024.1232876713 ESP: 34,683,782.927398346 SWE: 1,777,412.00 GBE: 9,471,973.6456519756
Note on I21: AUT: 1,580,490.7649999997 BEL: 592,717.03437010502 BGR: 12,744,157.545990003 CYP: NO CZE: 2,520,296.3540699999 DNM: 1,391,426.70780822 EST: 960,093.81 FIN: 402,995.26388166507 FRK: 65,269,087.215 DEU: 10,121,929.5824182 GRC: 119,917,346.07552482 HRV: 7,829,116.6729642581 HUN: 8,653,902.6107881218 IRL: 27,625,111.87652124492 ITA: 116,824,451.58 LVA: 228,240.81000000003 LTU: 284,817.13715752715 LUX: 47,724.4844860120053 MLT: NO NLD: 6,728,487.50 POL: 1,101,566.1243806081 PRT: 18,067,153.8831981 ROU: 23,783,576.16 SVK: 3,519,141.79063868719 SVN: 1,089,182.8767123288 ESP: 72,394,763.890120745 SWE: 1,777,412.00 GBE: 148,601,160.18000001
Note on J21: AUT: NO BEL: NO BGR: NO CYP: NO CZE: NO DNM: NO EST: NO FIN: NE FRK: IE DEU: NO GRC: NO HRV: NO HUN: NO IRL: NO ITA: NO LVA: NO LTU: NO LUX: NO MLT: NO NLD: NO POL: NO PRT: NO ROU: NO SVK: NO SVN: NO ESP: NO SWE: NO GBE: NE
Note on K21: AUT: NO BEL: NO BGR: NO CYP: NO CZE: NO DNM: NO EST: NO FIN: NE FRK: NO DEU: NO GRC: NO HRV: NO HUN: NO IRL: NO ITA: NA LVA: NO LTU: NO LUX: NO MLT: NO NLD: NO POL: NO PRT: NO ROU: NO SVK: NO SVN: NO ESP: NO SWE: NO GBE: NE
Note on L21: AUT: NO BEL: NO BGR: NO CYP: NO CZE: NO DNM: NO EST: NO FIN: NO FRK: NO DEU: NO GRC: NO HRV: NO HUN: NO IRL: NO ITA: NO LVA: NO LTU: NO LUX: NO MLT: NO NLD: NO POL: NO PRT: NO ROU: NO SVK: NO SVN: NO ESP: NO SWE: NO GBE: NO
Note on M21: AUT: NO BEL: NO BGR: NO CYP: NO CZE: 318,658.15970999998 DNM: 525,066.682191781 EST: NO FIN: 517,481.90519810427 FRK: NO DEU: NO GRC: NO HRV: NO HUN: NO IRL: 3,111,747.5096787587886 ITA: NA LVA: NO LTU: NO LUX: NO MLT: NO NLD: NO POL: NO PRT: NO ROU: NO SVK: NO SVN: NO ESP: NO SWE: NO GBE: NO
Note on T21: AUT: 0.02306226320357 BEL: 0.00184854661171 BGR: 0.05391758961765 CYP: 0.0293 CZE: 0.00546271130931 DNM: 0.00825104786301 EST: 0.00775313850536 FIN: 0.01012156857128 FRK: 0.187576976122 DEU: 0.06917494062038 GRC: 0.10468974657387 HRV: 0.0116734810935 HUN: 0.08969436942466 IRL: 0.0488988894378 ITA: 0.10198960058571 LVA: 0.00670582935 LTU: 0.0027131442838 LUX: 0.00012261209333 MLT: 0.00262840254286 NLD: 0.005921069 POL: 0.01272255187987 PRT: 0.01498819012422 ROU: 0.12458063702857 SVK: 0.03532430631508 SVN: 0.00552002750615 ESP: 0.272515439 SWE: 0.01396538 GBE: 0.079061851
Note on B23: AUT: 3,136.9670000000001 BEL: 6,452.1120000000001 BGR: 756.72349999999994 CYP: 463.26 CZE: 1,971.4169999999999 DNM: 12,369.145 EST: 365.10 FIN: 1,353.3028911701019 FRK: 14,480.729 DEU: 23,021.507 GRC: 861.69600000000003 HRV: 1,249.8739999999999 HUN: 3,248.00 IRL: 1,443.59999999999986 ITA: 9,157.08 LVA: 376.50 LTU: 912.6495000000001 LUX: 76.5195 MLT: 65.918 NLD: 12,186.453 POL: 14,278.60 PRT: 1,959.00 ROU: 5,793.415 SVK: 740.86199999999997 SVN: 415.23000000000008 ESP: 25,586.384 SWE: 1,528.739 GBE: 4,724.30109679
Note on E23: AUT: NO BEL: NO BGR: NO CYP: NO CZE: NO DNM: NO EST: NO FIN: NO FRK: NO DEU: NO GRC: NO HRV: 252,343.355316000055 HUN: NO IRL: NO ITA: NO LVA: NO LTU: NO LUX: NO MLT: NO NLD: NO POL: NO PRT: NO ROU: 47,871,026.201000005 SVK: NO SVN: 170,114.37 ESP: 5,081,767.16158085666 SWE: NO GBE: NO
Note on F23: AUT: 23,255,975.890398264 BEL: 62,764,787.503553271 BGR: 6,893,087.6982559199 CYP: 3,880,820.00 CZE: 22,312,339.892640002 DNM: 95,420,547.34584 EST: 2,736,356.5224000001 FIN: 13,418,277.077913251 FRK: 126,630,054.07 DEU: 251,280,587.682041 GRC: 10,473,484.032 HRV: 11,921,715.5912407413 HUN: 17,835,072.145781931 IRL: NO ITA: 106,383,105.0026935 LVA: 3,122,480.40 LTU: 8,102,052.0871999525 LUX: 663,682.483634039944 MLT: 680,801.35800000005 NLD: 101,969,809.311415 POL: 37,065,228.885844804 PRT: 17,670,981.6666667 ROU: NO SVK: 5,411,412.3930172296 SVN: 2,471,177.9300000002 ESP: 42,838,713.060958622 SWE: 11,745,617.7113473 GBE: 16,952,084.184301447
Note on G23: AUT: NO BEL: NO BGR: NO CYP: NO CZE: NO DNM: NO EST: NO FIN: NO FRK: NO DEU: NO GRC: NO HRV: NO HUN: NO IRL: NO ITA: NO LVA: NO LTU: NO LUX: NO MLT: NO NLD: NO POL: NO PRT: NO ROU: NO SVK: NO SVN: NO ESP: 3,757,781.8474525109 SWE: NO GBE: 7,419,116.0798952878
Note on H23: AUT: 2,149,278.6776434365 BEL: 2,119,475.367624735 BGR: 2,485,262.9116160804 CYP: NO CZE: 6,752,418.6517200004 DNM: 523,759.4344 EST: 715,777.07759999984 FIN: 2,893,554.6008388689 FRK: 9,431,179.2975 DEU: 20,065,824.9793001 GRC: 1,163,720.4479999999 HRV: 2,936,580.2259772485 HUN: 9,313,223.8055041134 IRL: NO ITA: NA LVA: 906,519.60 LTU: 1,363,065.4337608004 LUX: 40,719.8899999999647 MLT: NO NLD: 1,526,555.4040000001 POL: 105,822,371.11415517 PRT: 329,909.166666667 ROU: 16,130,376.734500002 SVK: 1,089,352.2279714502 SVN: 1,581,879.09 ESP: 15,253,089.63364920802 SWE: 1,773,948.416 GBE: 20,419,264.593718305
Note on I23: AUT: NO BEL: NO BGR: NO CYP: NO CZE: NO DNM: 384,119.6427 EST: NO FIN: NO FRK: 783,525.04359 DEU: NO GRC: NO HRV: 50,887.171566000005 HUN: NO IRL: NO ITA: NA LVA: NO LTU: NO LUX: NO MLT: NO NLD: NO POL: NO PRT: 1,112,775.83333333 ROU: NO SVK: NO SVN: NO ESP: 10,317,509.926000252 SWE: NO GBE: 5,644,706.8729492854
Note on J23: AUT: 247,985.77124618099 BEL: NO BGR: NO CYP: NO CZE: NO DNM: NO EST: NO FIN: NE FRK: IE DEU: NO GRC: NO HRV: NO HUN: NO IRL: NO ITA: NO LVA: NO LTU: NO LUX: NO MLT: NO NLD: NO POL: NO PRT: NO ROU: NO SVK: NO SVN: NO ESP: NO SWE: NO GBE: NE
Note on K23: AUT: 927,771.97834366001 BEL: NO BGR: NO CYP: 1,435,372.00 CZE: NO DNM: 5,232,496.77258 EST: NE FIN: NE FRK: 274,872.21986 DEU: 21,831,932.0859712 GRC: NO HRV: NO HUN: IE IRL: NO ITA: 1,503,496.661220487 LVA: NO LTU: 423,745.17948895006 LUX: 109,995.4263659601043 MLT: NO NLD: 3,273,792.7022315599 POL: NO PRT: NO ROU: NO SVK: NO SVN: 727,264.61 ESP: 1,794,194.804366574697 SWE: 83,868.7932607027 GBE: NE
Note on L23: AUT: NO BEL: NO BGR: NO CYP: NO CZE: NO DNM: NO EST: NO FIN: NO FRK: NO DEU: NO GRC: NO HRV: NO HUN: NO IRL: NO ITA: NO LVA: NO LTU: NO LUX: NO MLT: NO NLD: NO POL: NO PRT: NO ROU: NO SVK: NO SVN: NO ESP: NO SWE: NO GBE: NO
Note on M23: AUT: 3,332,835.3943561618 BEL: NO BGR: NO CYP: NO CZE: 293,583.41964000004 DNM: 2,936,828.9394 EST: NO FIN: 478,720.23727209208 FRK: NO DEU: 3,747,235.77434003 GRC: NO HRV: NO HUN: 3,986,407.4657742437 IRL: 12,409,939.9999999991 ITA: NA LVA: NO LTU: 1,174,980.1060502999 LUX: NO MLT: NO NLD: 1,276,355.88235294 POL: NO PRT: NO ROU: 34,400,059.9045 SVK: 263,500.87028285692 SVN: NO ESP: 174,654,106.8244087358 SWE: 396,828.02521 GBE: NO
Note on T23: AUT: 0.14767076401874 BEL: 0.21555449510705 BGR: 0.03699089433408 CYP: 0.0305 CZE: 0.2329794137286 DNM: 1.01913546123589 EST: 0.00562396275257 FIN: 0.04923509603106 FRK: 0.07430826057573 DEU: 1.71390313611015 GRC: 0.09143517805714 HRV: 0.02307313034696 HUN: 0.20902331001534 IRL: 0.03900266857143 ITA: 0.83586725359259 LVA: 0.03165642857143 LTU: 0.02917377293177 LUX: 0.00264299741204 MLT: 0.00213966141086 NLD: 0.33726013041963 POL: 0.97544401644892 PRT: 0.0141590297619 ROU: 0.23485314832807 SVK: 0.05521816426936 SVN: 0.01124902227445 ESP: 0.894747469 SWE: 0.11246103139673 GBE: 0.87590078
Note on O37: AUT: 23,246,287.872153539 BEL: 37,605,511.552800365 BGR: 24,530,442.863181792 CYP: 6,252,113.9152071858 CZE: 57,632,867.171369076 DNM: 32,718,054.2865666 EST: 5,240,097.8024310498 FIN: 19,186,160.9455681 FRK: 205,160,322.99 DEU: 228,811,419.62 GRC: 29,789,825.667640783 HRV: 16,839,236.898116108 HUN: 29,873,503.923906833 IRL: 41,277,273.757953174 ITA: 185,402,962.41249061 LVA: 6,159,234.8033502903 LTU: 19,618,665.888406809 LUX: 2,022,823.4723165776 MLT: 1,328,858.68 NLD: 57,946,827.890977897 POL: 201,468,345.26605731 PRT: 17,565,012.2406846 ROU: 97,797,455.967574999 SVK: 19,989,467.961344235 SVN: 6,677,935.5104190856 ESP: 204,271,168.69922689 SWE: 18,124,892.3032525 GBE: 85,522,401.446953833
Note on P37: AUT: NO BEL: 2,170,236.1426104233 BGR: IE CYP: 156,551.29566243716 CZE: 587,358.61670073553 DNM: NO EST: 204,845.66562148588 FIN: 741,503.11843239691 FRK: 34,121,174.769 DEU: NO GRC: 2,827,389.1567093087 HRV: NE HUN: 887,852.85727206757 IRL: NO ITA: 5,031,472.8811675282 LVA: 1,855,722.3449698295 LTU: 593,207.28235935699 LUX: NO MLT: NO NLD: NO POL: 37,717,595.966041647 PRT: 1,203,195.59138099 ROU: 25,004.235301289998 SVK: NA SVN: NO ESP: 6,159,767.7644655993 SWE: IE GBE: 2,572,866.5976566025
Note on U37: AUT: 0.36529880941956 BEL: 0.59094375297257 BGR: 0.38547838785 CYP: 0.09824750438183 CZE: 0.90565934126437 DNM: 0.51414085307462 EST: 0.0823443940382 FIN: 0.30149681485893 FRK: 3.22394793276712 DEU: 3.59560900322037 GRC: 0.46812583192007 HRV: 0.42022862402711 HUN: 0.46944077594711 IRL: 0.64864287333926 ITA: 2.91347512362485 LVA: 0.096787975481 LTU: 0.30829332110354 LUX: 0.03178722599355 MLT: 0.0208820649263 NLD: 0.91584581827403 POL: 3.16593113989519 PRT: 0.27602162092504 ROU: 1.53681716520475 SVK: 0.31412021082112 SVN: 0.1049389865923 ESP: 3.209975505 SWE: 0.28481973619396 GBE: 1.343923452
Note on V37: AUT: NO BEL: 0.02557778310933 BGR: IE CYP: 0.00184506884174 CZE: 0.00922992111958 DNM: NO EST: 0.00241425248768 FIN: 0.00873914389581 FRK: 0.40214241692176 DEU: NO GRC: 0.0333228007755 HRV: NE HUN: 0.01046398010356 IRL: NO ITA: 0.05929950181376 LVA: 0.02187101 LTU: 0.00699137154209 LUX: NO MLT: NO NLD: NO POL: 0.44167735536558 PRT: 0.01418051946985 ROU: 0.00018705148733 SVK: NA SVN: NO ESP: 0.072597262 SWE: IE GBE: 0.030323071
Note on E40: AUT: NO BEL: NO BGR: NO CYP: NO CZE: NO DNM: NO EST: NO FIN: NO FRK: NO DEU: NO GRC: NO HRV: NO HUN: NO IRL: NO ITA: NO LVA: NO LTU: NO LUX: NO MLT: NO NLD: NO POL: NO PRT: NO ROU: NO SVK: NO SVN: NO ESP: 0.03254145900255 SWE: NO GBE: NO
Note on F40: AUT: 0.28660457959213 BEL: 0.26852749184736 BGR: NO CYP: 0.03049216240066 CZE: 0.52614840150011 DNM: 1.46113661555573 EST: 0.04121063947457 FIN: 0.17117870356066 FRK: 0.29511231204 DEU: 3.919899306 GRC: 0.1071321557865 HRV: NO HUN: 0.09474213318868 IRL: NO ITA: 2.60628562070427 LVA: 0.0654667114581 LTU: 0.08046441559443 LUX: 0.01725119462658 MLT: 0.00213966141086 NLD: NO POL: 0.23464172683069 PRT: 0.08026209271782 ROU: 0.02269447934129 SVK: 0.10284952581664 SVN: 0.12421260469673 ESP: 1.08472767567187 SWE: 0.37188394525391 GBE: 0.19749638302695
Note on G40: AUT: NO BEL: NO BGR: NO CYP: NO CZE: NA DNM: NO EST: NO FIN: NO FRK: NO DEU: NO GRC: NO HRV: NO HUN: NO IRL: NO ITA: NO LVA: NO LTU: NO LUX: NO MLT: NO NLD: NO POL: NO PRT: NO ROU: NO SVK: NO SVN: NO ESP: 0.01686329378818 SWE: NO GBE: NO
Note on H40: AUT: 0.46438605482406 BEL: 1.5040665353345 BGR: 1.24440682753346 CYP: 0.12300458944906 CZE: 0.46149605597915 DNM: 0.02430793848269 EST: 0.09125418087126 FIN: 0.37273183602712 FRK: 3.4188194984 DEU: 2.060466205 GRC: 0.42776912668997 HRV: 0.18678161122645 HUN: 0.43679858463079 IRL: 0.02640976750489 ITA: 2.74813552229143 LVA: 0.1565631691576 LTU: 0.20519905926363 LUX: 0.0387479765301 MLT: 0.01568813572988 NLD: NO POL: 3.06402700976244 PRT: 0.28172587659297 ROU: 0.71760857239264 SVK: 0.22064979765643 SVN: 0.0458928404981 ESP: 2.30778282521936 SWE: 0.23993689740318 GBE: 7.14994027132673
Note on J40: AUT: 0.05454682336447 BEL: NO BGR: NO CYP: NO CZE: NO DNM: NO EST: NO FIN: NE FRK: IE DEU: NO GRC: NO HRV: NA HUN: NO IRL: NO ITA: NO LVA: NO LTU: NO LUX: NO MLT: NO NLD: NO POL: NO PRT: NO ROU: NO SVK: NO SVN: NO ESP: NO SWE: 0.04014874285714 GBE: NE
Note on K40: AUT: NA BEL: NO BGR: NO CYP: NO CZE: NO DNM: NA EST: NO FIN: NE FRK: 0.0010070257205 DEU: 0.587215205 GRC: NO HRV: NO HUN: NA IRL: NO ITA: NA LVA: NO LTU: NO LUX: NO MLT: NO NLD: NO POL: NO PRT: NO ROU: NO SVK: IE SVN: NO ESP: 0.00021145867337 SWE: NO GBE: NE
Note on M40: AUT: 0.3048021070527 BEL: 0.02404157883286 BGR: 0.00028737248245 CYP: NO CZE: 0.27634598532874 DNM: 0.67414094602714 EST: 0.01343905272285 FIN: 0.05424579651585 FRK: 1.4441188659 DEU: 1.355790216 GRC: NO HRV: 0.00388526384989 HUN: 0.44710618584641 IRL: 1.0210392306068 ITA: NO LVA: NO LTU: 0.0387990511127 LUX: NO MLT: NO NLD: NO POL: 0.02534625985948 PRT: NO ROU: 0.22464563636963 SVK: 0.02605874485136 SVN: NO ESP: 2.44181359969121 SWE: 0.19844328474781 GBE: 0.835457399

## Table3.C
TABLE 3.C SECTORAL BACKGROUND DATA FOR AGRICULTURE |  |  |  |  | Inventory 2009
Rice Cultivation |  |  |  |  | Submission 2020 v2
(Sheet 1 of 1) |  |  |  |  | EUROPEAN UNION
GREENHOUSE GAS SOURCE AND SINK CATEGORIES | ACTIVITY DATA AND OTHER RELATED INFORMATION |  |  | IMPLIED EMISSION FACTOR (1) | EMISSIONS
| Harvested area(2) | Organic amendments added(3) |  | CH4 | CH4
| (109 m2/yr) | type | (t/ha) | (g/m2) | (kt)
1. Irrigated |  |  |  |  | 116.9481
Continuously flooded | 1.7938 |  |  | 18.1327 | 32.5262
Intermittently flooded Single aeration | 0.91361 |  |  | 23.1568 | 21.1564
Intermittently flooded Multiple aeration | 1.9158 |  |  | 33.0232 | 63.2654
2. Rainfed |  |  |  |  | NO
Flood prone | NO |  |  | NO | NO
Drought prone | NO |  |  | NO | NO
3. Deep water |  |  |  |  | NO
Water depth 50–100 cm | NO |  |  | NO | NO
Water depth > 100 cm | NO |  |  | NO | NO
4. Other (please specify) |  |  |  |  | NA,NO
Upland rice(4) | 0.083115
Total(4) | 4.6232
(1) The implied emission factor implicitly takes account of all relevant corrections for continuously flooded fields without organic amendment, the correction for the organic amendments and the effect of different soil characteristics, if considered in the calculation of methane (CH4) emissions.
(2) Harvested area is the cultivated area multiplied by the number of cropping seasons per year.
(3) Specify dry weight or wet weight for organic amendments in the documentation box.
(4) These rows are included to allow comparison with international statistics. CH4 emissions from upland rice are assumed to be zero.
Documentation box:
• Parties should provide detailed explanations on the agriculture sector in chapter 5: Agriculture (CRF sector 3) of the national inventory report (NIR). Use this documentation box to provide references to relevant sections of the NIR if any additional information and/or further details are needed to understand the content of this table.
• When disaggregating by more than one region within a country, and/or by growing season, provide additional information on disaggregation and related data in the NIR and provide a reference to the relevant section in the NIR.
• Where available, provide activity data and scaling factors by soil type and rice cultivar in the NIR.
Documentation box
Note on B9: AUT: NO BEL: NO BGR: 0.083115 CYP: NO CZE: NO DNM: NO EST: NO FIN: NO FRK: 0.23865 DEU: NO GRC: 0.28 HRV: NO HUN: NO IRL: NO ITA: NO LVA: NO LTU: NO LUX: NO MLT: NO NLD: NO POL: NO PRT: NO ROU: NO SVK: NO SVN: NO ESP: 1.19202 SWE: NO GBE: NO
Note on F9: AUT: NO BEL: NO BGR: 2.99416551842636 CYP: NO CZE: NO DNM: NO EST: NO FIN: NO FRK: 4.53315131745703 DEU: NO GRC: 5.60 HRV: NO HUN: NO IRL: NO ITA: NO LVA: NO LTU: NO LUX: NO MLT: NO NLD: NO POL: NO PRT: NO ROU: NO SVK: NO SVN: NO ESP: 19.398921238 SWE: NO GBE: NO
Note on B10: AUT: NO BEL: NO BGR: NO CYP: NO CZE: NO DNM: NO EST: NO FIN: NO FRK: NO DEU: NO GRC: NO HRV: NO HUN: 0.02712 IRL: NO ITA: 0.601795 LVA: NO LTU: NO LUX: NO MLT: NO NLD: NO POL: NO PRT: 0.2847 ROU: NO SVK: NO SVN: NO ESP: NO SWE: NO GBE: NO
Note on F10: AUT: NO BEL: NO BGR: NO CYP: NO CZE: NO DNM: NO EST: NO FIN: NO FRK: NO DEU: NO GRC: NO HRV: NO HUN: 0.73225639054601 IRL: NO ITA: 15.05907605494226 LVA: NO LTU: NO LUX: NO MLT: NO NLD: NO POL: NO PRT: 5.36505321013829 ROU: NO SVK: NO SVN: NO ESP: NO SWE: NO GBE: NO
Note on B11: AUT: NO BEL: NO BGR: NO CYP: NO CZE: NO DNM: NO EST: NO FIN: NO FRK: NO DEU: NO GRC: NO HRV: NO HUN: NO IRL: NO ITA: 1.782788 LVA: NO LTU: NO LUX: NO MLT: NO NLD: NO POL: NO PRT: NO ROU: 0.133 SVK: NO SVN: NO ESP: NO SWE: NO GBE: NO
Note on F11: AUT: NO BEL: NO BGR: NO CYP: NO CZE: NO DNM: NO EST: NO FIN: NO FRK: NO DEU: NO GRC: NO HRV: NO HUN: NO IRL: NO ITA: 58.32949612364886 LVA: NO LTU: NO LUX: NO MLT: NO NLD: NO POL: NO PRT: NO ROU: 4.9359492 SVK: NO SVN: NO ESP: NO SWE: NO GBE: NO
Note on B13: AUT: NO BEL: NO BGR: NO CYP: NO CZE: NO DNM: NO EST: NO FIN: NO FRK: NO DEU: NO GRC: NO HRV: NO HUN: NO IRL: NO ITA: NO LVA: NO LTU: NO LUX: NO MLT: NO NLD: NO POL: NO PRT: NO ROU: NO SVK: NO SVN: NO ESP: NO SWE: NO GBE: NO
Note on F13: AUT: NO BEL: NO BGR: NO CYP: NO CZE: NO DNM: NO EST: NO FIN: NO FRK: NO DEU: NO GRC: NO HRV: NO HUN: NO IRL: NO ITA: NO LVA: NO LTU: NO LUX: NO MLT: NO NLD: NO POL: NO PRT: NO ROU: NO SVK: NO SVN: NO ESP: NO SWE: NO GBE: NO
Note on B14: AUT: NO BEL: NO BGR: NO CYP: NO CZE: NO DNM: NO EST: NO FIN: NO FRK: NO DEU: NO GRC: NO HRV: NO HUN: NO IRL: NO ITA: NO LVA: NO LTU: NO LUX: NO MLT: NO NLD: NO POL: NO PRT: NO ROU: NO SVK: NO SVN: NO ESP: NO SWE: NO GBE: NO
Note on F14: AUT: NO BEL: NO BGR: NO CYP: NO CZE: NO DNM: NO EST: NO FIN: NO FRK: NO DEU: NO GRC: NO HRV: NO HUN: NO IRL: NO ITA: NO LVA: NO LTU: NO LUX: NO MLT: NO NLD: NO POL: NO PRT: NO ROU: NO SVK: NO SVN: NO ESP: NO SWE: NO GBE: NO
Note on B16: AUT: NO BEL: NO BGR: NO CYP: NO CZE: NO DNM: NO EST: NO FIN: NO FRK: NO DEU: NO GRC: NO HRV: NO HUN: NO IRL: NO ITA: NO LVA: NO LTU: NO LUX: NO MLT: NO NLD: NO POL: NO PRT: NO ROU: NO SVK: NO SVN: NO ESP: NO SWE: NO GBE: NO
Note on F16: AUT: NO BEL: NO BGR: NO CYP: NO CZE: NO DNM: NO EST: NO FIN: NO FRK: NO DEU: NO GRC: NO HRV: NO HUN: NO IRL: NO ITA: NO LVA: NO LTU: NO LUX: NO MLT: NO NLD: NO POL: NO PRT: NO ROU: NO SVK: NO SVN: NO ESP: NO SWE: NO GBE: NO
Note on B17: AUT: NO BEL: NO BGR: NO CYP: NO CZE: NO DNM: NO EST: NO FIN: NO FRK: NO DEU: NO GRC: NO HRV: NO HUN: NO IRL: NO ITA: NO LVA: NO LTU: NO LUX: NO MLT: NO NLD: NO POL: NO PRT: NO ROU: NO SVK: NO SVN: NO ESP: NO SWE: NO GBE: NO
Note on F17: AUT: NO BEL: NO BGR: NO CYP: NO CZE: NO DNM: NO EST: NO FIN: NO FRK: NO DEU: NO GRC: NO HRV: NO HUN: NO IRL: NO ITA: NO LVA: NO LTU: NO LUX: NO MLT: NO NLD: NO POL: NO PRT: NO ROU: NO SVK: NO SVN: NO ESP: NO SWE: NO GBE: NO
Note on F18: AUT: NO BEL: NO BGR: NO VALUE CYP: NO CZE: NO DNM: NO EST: NO FIN: NO FRK: NO DEU: NO GRC: NO VALUE HRV: NO HUN: NO IRL: NO ITA: NO LVA: NO LTU: NO LUX: NO MLT: NA NLD: NO POL: NO PRT: NO ROU: NO SVK: NO SVN: NO ESP: NO SWE: NO GBE: NO VALUE
Note on B20: AUT: NO BEL: NA BGR: 0.083115 CYP: NO CZE: NO DNM: NO EST: NO FIN: NO FRK: NO DEU: NO GRC: NO HRV: NO HUN: NO IRL: NO ITA: NO LVA: NO LTU: NO LUX: NO MLT: NO NLD: NO POL: NO PRT: NO VALUE ROU: NA SVK: NO SVN: NO ESP: NO SWE: NO VALUE GBE: NO

## Table3.D
TABLE 3.D SECTORAL BACKGROUND DATA FOR AGRICULTURE |  |  |  | Inventory 2009
Direct and indirect N2O emissions from agricultural soils |  |  |  | Submission 2020 v2
(Sheet 1 of 1) |  |  |  | EUROPEAN UNION
GREENHOUSE GAS SOURCE AND SINK CATEGORIES | ACTIVITY DATA AND OTHER RELATED INFORMATION |  | IMPLIED EMISSION FACTORS | EMISSIONS
| Description | Value |  | N2O
|  | kg N/yr | kg N2O-N/kg N(1)(2) | (kt)
a. Direct N2O emissions from managed soils |  |  |  | 427.1718
1. Inorganic N fertilizers(3) | N input from application of inorganic fertilizers to cropland and grassland | 10193155655.8455 | 0.0098482 | 157.7471
2. Organic N fertilizers(3) | N input from organic N fertilizers to cropland and grassland | 5298640177.0045 | 0.0095048 | 79.1415
a. Animal manure applied to soils | N input from manure applied to soils | 4920479792.2778 | 0.0094761 | 73.2711
b. Sewage sludge applied to soils | N input from sewage sludge applied to soils | 168949606.1561 | 0.0099947 | 2.6535
c. Other organic fertilizers applied to soils | N input from application of other organic fertilizers | 209210778.5705 | 0.0097849 | 3.2169
3. Urine and dung deposited by grazing animals | N excretion on pasture, range and paddock | 3080504725.1611 | 0.014822 | 71.7488
4. Crop residues | N in crop residues returned to soils | 4399879075.5809 | 0.010038 | 69.4059
5. Mineralization/immobilization associated with loss/gain of soil organic matter (4)(5) | N in mineral soils that is mineralized in association with loss of soil C | 208231626.2818 | 0.0062663 | 2.0505
6. Cultivation of organic soils (i.e. histosols)(2) | Area of cultivated organic soils | 4363056.665 | 6.8665 | 47.0781
7. Other |  | NA,NO | NA,NO | NA,NO
b. Indirect N2O Emissions from managed soils |  |  |  | 94.7135
1. Atmospheric deposition(6) | Volatilized N from agricultural inputs of N | 1843685970.9364 | 0.010067 | 29.165
2. Nitrogen leaching and run-off | N from fertilizers and other agricultural inputs that is lost through leaching and run-off | 5994058501.2272 | 0.006959 | 65.5484
(1) To convert from N2O-N to N2O emissions, multiply by 44/28.
(2) For cultivation of histosols the unit of the IEF is kg N2O–N/ha. The emissions from cultivation/management of croplands and grasslands are to be included. For a definition of organic soils, see footnote 4, page 11.6 of chapter 11 of volume 4 of the 2006 IPCC Guidelines.
(3) Include the application of fertilizers on cropland and grassland. If the application of fertilizers to other land categories cannot be separately identified, this application should be included here.
(4) Emissions from management changes in cropland remaining cropland would be reported in this table.
(5) Methodologies for N2O emissions from N mineralization/immobilization associated with loss/gain of soil organic matter resulting management of mineral soils are based on equations 11.1, 11.2 and 11.8 of the 2006 IPCC Guidelines. N2O immobilization associated with gain of organic matter resulting from management of mineral soils can be reported only when a Party applies a tier 3 approach in the relevant calculation.
(6) Only atmospheric deposition of nitrogen (N) volatilised from agricultural inputs of N are to be reported here, not including NOx associated with the burning of savannahs and crop residues.
Additional information
Fraction (a) | Description | Value
FracGASF | Fraction of synthetic fertilizer N applied to soils that volatilises as NH3 and NOX
FracGASM | Fraction of livestock N excretion that volatilises as NH3 and NOX
FracLEACH-(H) | Fraction of N input to managed soils that is lost through leaching and run-off
Other fractions (please specify)
(a) Use the definitions for fractions as specified in the 2006 IPCC Guidelines (pp. 11.13-11.22 of chapter 11 of volume 4)
Documentation box:
• Parties should provide detailed explanations on the agriculture sector in chapter 5: Agriculture (CRF sector 3) of the NIR. Use this documentation box to provide references to relevant sections of the NIR if any additional information and/or further details are needed to understand the content of this table.
• Provide a reference to the relevant section in the NIR, in particular with regard to:
(a) Background information on methane (CH4) emissions from agricultural soils, if accounted for under the agriculture sector;
(b) Full list of assumptions and fractions used.
Documentation box
Note on B9: AUT: 110,350,000.00 BEL: 146,198,669.68546119 BGR: 177,553,000.00 CYP: 7,674,000.00 CZE: 253,759,000.00 DNM: 210,249,000.00 EST: 27,328,000.00 FIN: 136,009,000.00 FRK: 2,215,760,527.30 DEU: 1,550,625,000.00 GRC: 175,000,000.00 HRV: 90,793,100.00 HUN: 275,000,000.00 IRL: 306,806,000.00 ITA: 518,778,199.99999994 LVA: 51,900,000.00 LTU: 134,400,000.00 LUX: 13,277,456.10 MLT: 439,962.07599153416 NLD: 227,041,345.43600401 POL: 1,095,400,000.00 PRT: 97,293,360.8060724 ROU: 296,055,000.00 SVK: 77,058,450.00 SVN: 28,202,000.00 ESP: 781,069,000.00 SWE: 142,400,000.00 GBE: 1,046,735,584.4419305
Note on C9: AUT: 110,350,000.00 BEL: 146,198,669.68546119 BGR: 177,553,000.00 CYP: 7,674,000.00 CZE: 253,759,000.00 DNM: 210,249,000.00 EST: 27,328,000.00 FIN: 136,009,000.00 FRK: 2,215,760,527.30 DEU: 1,550,625,000.00 GRC: 175,000,000.00 HRV: 90,793,100.00 HUN: 275,000,000.00 IRL: 306,806,000.00 ITA: 518,778,199.99999994 LVA: 51,900,000.00 LTU: 134,400,000.00 LUX: 13,277,456.10 MLT: 439,962.07599153416 NLD: 227,041,345.43600401 POL: 1,095,400,000.00 PRT: 97,293,360.8060724 ROU: 296,055,000.00 SVK: 77,058,450.00 SVN: 28,202,000.00 ESP: 781,069,000.00 SWE: 142,400,000.00 GBE: 1,046,735,584.4419305
Note on E9: AUT: 1.73407142857143 BEL: 2.29740766648582 BGR: 2.79011857142857 CYP: 0.12059142857143 CZE: 3.98764142857143 DNM: 3.30391285714286 EST: 0.42944 FIN: 2.13728428571429 FRK: 34.8190940009077 DEU: 24.36696472875 GRC: 2.75 HRV: 1.42674871428571 HUN: 4.32142857142857 IRL: 5.73645055657143 ITA: 8.15222885714286 LVA: 0.81557142857143 LTU: 2.112 LUX: 0.20864573871429 MLT: 0.00691368976558 NLD: 4.63813034247837 POL: 17.21342857142857 PRT: 1.52889566980971 ROU: 4.65229285714286 SVK: 1.2109185 SVN: 0.44317428571429 ESP: 12.273941427 SWE: 2.23771428571428 GBE: 12.03208884
Note on B11: AUT: 129,299,336.29452871 BEL: 116,897,564.83011137 BGR: 45,820,121.276186101 CYP: 14,130,887.908057056 CZE: 88,006,001.89446193 DNM: 207,129,254.135547 EST: 14,899,376.288611095 FIN: 72,475,013.638046488 FRK: 577,343,681.17 DEU: 988,479,613.5050001 GRC: 55,008,517.213567145 HRV: 34,164,726.588275895 HUN: 96,135,264.032159954 IRL: 147,583,285.2846489 ITA: 491,374,135.52647418 LVA: 18,086,524.676702023 LTU: 29,835,617.603513956 LUX: 5,701,004.4322201116 MLT: 1,814,482.8210192337 NLD: 293,244,806.12942898 POL: 316,789,666.1542995 PRT: 42,726,477.5106557 ROU: 178,912,035.190545 SVK: 22,795,375.465114478 SVN: 25,698,452.077491485 ESP: 426,823,720.28908658 SWE: 72,116,711.3510131 GBE: 407,188,138.99104774
Note on C11: AUT: 129,299,336.29452871 BEL: 116,897,564.83011137 BGR: 45,820,121.276186101 CYP: 14,130,887.908057056 CZE: 88,006,001.89446193 DNM: 207,129,254.135547 EST: 14,899,376.288611095 FIN: 72,475,013.638046488 FRK: 577,343,681.17 DEU: 988,479,613.5050001 GRC: 55,008,517.213567145 HRV: 34,164,726.588275895 HUN: 96,135,264.032159954 IRL: 147,583,285.2846489 ITA: 491,374,135.52647418 LVA: 18,086,524.676702023 LTU: 29,835,617.603513956 LUX: 5,701,004.4322201116 MLT: 1,814,482.8210192337 NLD: 293,244,806.12942898 POL: 316,789,666.1542995 PRT: 42,726,477.5106557 ROU: 178,912,035.190545 SVK: 22,795,375.465114478 SVN: 25,698,452.077491485 ESP: 426,823,720.28908658 SWE: 72,116,711.3510131 GBE: 407,188,138.99104774
Note on E11: AUT: 2.03184671319974 BEL: 1.83696173304461 BGR: 0.72003047719721 CYP: 0.22240845705898 CZE: 1.38295145834154 DNM: 3.25488827927289 EST: 0.23413305596389 FIN: 1.13889307145502 FRK: 9.07254356118039 DEU: 15.53325135178703 GRC: 0.8644195562132 HRV: 0.53687427495862 HUN: 1.51069700621966 IRL: 2.31916591161591 ITA: 7.72159355827316 LVA: 0.28421681634817 LTU: 0.46884541948379 LUX: 0.08958721250632 MLT: 0.02851330147316 NLD: 4.01244419962838 POL: 4.97812332528185 PRT: 0.67141607516745 ROU: 2.81147483870856 SVK: 0.35821304302323 SVN: 0.40383281836058 ESP: 6.707229891 SWE: 1.13326260694449 GBE: 2.943267816
Note on B12: AUT: 1,557,845.1170916373 BEL: 422,146.40524488676 BGR: 649,123.40999999992 CYP: 237,090.00 CZE: 1,570,354.00 DNM: 3,563,000.00 EST: 74,423.65 FIN: 1,202,860.7102039212 FRK: 20,021,028.575 DEU: 25,519,956.80 GRC: 7.20 HRV: 17,858.61594 HUN: 1,065,120.00 IRL: 3,309,700.00 ITA: 11,365,163.501 LVA: 347,718.07199999999 LTU: 841,051.22713924258 LUX: 103,488.00 MLT: NO NLD: 900,000.00 POL: 4,961,609.9999999991 PRT: 2,035,236.9156 ROU: NE SVK: 35,379.687507812494 SVN: 410.09 ESP: 39,802,575.600000001 SWE: 2,205,197.50 GBE: 47,141,261.079421878
Note on C12: AUT: 1,557,845.1170916373 BEL: 422,146.40524488676 BGR: 649,123.40999999992 CYP: 237,090.00 CZE: 1,570,354.00 DNM: 3,563,000.00 EST: 74,423.65 FIN: 1,202,860.7102039212 FRK: 20,021,028.575 DEU: 25,519,956.80 GRC: 7.20 HRV: 17,858.61594 HUN: 1,065,120.00 IRL: 3,309,700.00 ITA: 11,365,163.501 LVA: 347,718.07199999999 LTU: 841,051.22713924258 LUX: 103,488.00 MLT: NO NLD: 900,000.00 POL: 4,961,609.9999999991 PRT: 2,035,236.9156 ROU: NE SVK: 35,379.687507812494 SVN: 410.09 ESP: 39,802,575.600000001 SWE: 2,205,197.50 GBE: 47,141,261.079421878
Note on E12: AUT: 0.02448042326858 BEL: 0.00663372922528 BGR: 0.01020051072857 CYP: 0.003726 CZE: 0.02467699142857 DNM: 0.05599 EST: 0.0011695145 FIN: 0.01890209687463 FRK: 0.31461616331937 DEU: 0.40102789986284 GRC: 0.00000011314286 HRV: 0.00028063539334 HUN: 0.0167376 IRL: 0.05200957142857 ITA: 0.17859542644429 LVA: 0.00546414113143 LTU: 0.01321651928362 LUX: 0.00162624 MLT: NO NLD: 0.01272857142857 POL: 0.07796815714286 PRT: 0.031982294388 ROU: NE SVK: 0.00055596651798 SVN: 0.000006444 ESP: 0.625469047 SWE: 0.03465310357142 GBE: 0.74079124553377
Note on B13: AUT: 10,976,967.803520931 BEL: 855,838.63429966674 BGR: NO CYP: NO CZE: NO DNM: 3,952,000.00 EST: 3,746,669.85 FIN: 601,600.00 FRK: 247,915.80385 DEU: 132,709,380.39999999 GRC: NO HRV: NE HUN: 2,519,460.0599999996 IRL: NO ITA: 36,490,122.00 LVA: NA LTU: NO LUX: 82,833.467040000003 MLT: NO NLD: 7,500,000.00 POL: NO PRT: NO ROU: NO SVK: 178,908.65939331055 SVN: 115,878.89243636365 ESP: 6,521,203.00 SWE: 2,712,000.00 GBE: NO
Note on C13: AUT: 10,976,967.803520931 BEL: 855,838.63429966674 BGR: NO CYP: NO CZE: NO DNM: 3,952,000.00 EST: 3,746,669.85 FIN: 601,600.00 FRK: 247,915.80385 DEU: 132,709,380.39999999 GRC: NO HRV: NE HUN: 2,519,460.0599999996 IRL: NO ITA: 36,490,122.00 LVA: NA LTU: NO LUX: 82,833.467040000003 MLT: NO NLD: 7,500,000.00 POL: NO PRT: NO ROU: NO SVK: 178,908.65939331055 SVN: 115,878.89243636365 ESP: 6,521,203.00 SWE: 2,712,000.00 GBE: NO
Note on E13: AUT: 0.17249520834104 BEL: 0.01344889282471 BGR: NO CYP: NO CZE: NO DNM: 0.06210285714286 EST: 0.0588762405 FIN: 0.00945371428571 FRK: 0.00389581977475 DEU: 2.08543315848839 GRC: NO HRV: NE HUN: 0.03959151522857 IRL: NO ITA: 0.57341620285714 LVA: NA LTU: NO LUX: 0.00130166876777 MLT: NO NLD: 0.04714285714286 POL: NO PRT: NO ROU: NO SVK: 0.00281142179047 SVN: 0.001820954024 ESP: 0.102476044 SWE: 0.04261714285714 GBE: NO
Note on B14: AUT: 10,726,948.436441425 BEL: 57,092,821.895607173 BGR: 29,297,703.717001516 CYP: NO CZE: 24,033,530.716879316 DNM: 22,382,629.9136998 EST: 2,665,442.950312037 FIN: 14,293,097.303256359 FRK: 927,779,909.03 DEU: 148,858,847.70000002 GRC: 215,905,776.02614567 HRV: 10,865,629.527037628 HUN: 16,192,267.690266186 IRL: 293,768,990.39471263 ITA: 159,856,585.01174802 LVA: 4,672,807.0395256896 LTU: 22,173,196.94620347 LUX: 4,991,818.179739886 MLT: NO NLD: 80,839,699.299999997 POL: 39,087,057.937403888 PRT: 95,511,321.2962408 ROU: 101,018,029.502 SVK: 7,099,002.1707796725 SVN: 4,996,662.715346559 ESP: 318,254,140.46098095 SWE: 43,905,092.4605311 GBE: 424,235,716.83923006
Note on C14: AUT: 10,726,948.436441425 BEL: 57,092,821.895607173 BGR: 29,297,703.717001516 CYP: NO CZE: 24,033,530.716879316 DNM: 22,382,629.9136998 EST: 2,665,442.950312037 FIN: 14,293,097.303256359 FRK: 927,779,909.03 DEU: 148,858,847.70000002 GRC: 215,905,776.02614567 HRV: 10,865,629.527037628 HUN: 16,192,267.690266186 IRL: 293,768,990.39471263 ITA: 159,856,585.01174802 LVA: 4,672,807.0395256896 LTU: 22,173,196.94620347 LUX: 4,991,818.179739886 MLT: NO NLD: 80,839,699.299999997 POL: 39,087,057.937403888 PRT: 95,511,321.2962408 ROU: 101,018,029.502 SVK: 7,099,002.1707796725 SVN: 4,996,662.715346559 ESP: 318,254,140.46098095 SWE: 43,905,092.4605311 GBE: 424,235,716.83923006
Note on E14: AUT: 0.28828700356698 BEL: 1.76194449013479 BGR: 0.5784783646809 CYP: NO CZE: 0.69343618469225 DNM: 0.62110038925366 EST: 0.06591037996124 FIN: 0.38373846595725 FRK: 27.8107610015484 DEU: 4.4289620160712 GRC: 3.55279932331636 HRV: 0.18951543186705 HUN: 0.34934758740709 IRL: 4.03399936285968 ITA: 2.78699547411208 LVA: 0.14049016942795 LTU: 0.65110675068674 LUX: 0.15436791626698 MLT: NO NLD: 4.19211583512857 POL: 1.14658385107867 PRT: 2.64639591979808 ROU: 2.43110787863429 SVK: 0.15959717540103 SVN: 0.13294573047645 ESP: 8.232544691 SWE: 1.19396749679524 GBE: 3.122272268
Note on B15: AUT: 79,386,890.688118115 BEL: 207,871,780.99800822 BGR: 147,943,563.52633095 CYP: 612,888.00 CZE: 139,623,074.226096 DNM: 147,901,000.00 EST: 19,785,181.774924714 FIN: 95,440,419.183632761 FRK: 1,057,758,713.10 DEU: 645,768,349.60 GRC: 55,489,978.26043614 HRV: 35,261,470.796016604 HUN: 161,642,869.11705905 IRL: 43,777,115.817024998 ITA: 186,061,247.38151157 LVA: 21,483,715.601148002 LTU: 60,019,378.461090297 LUX: 2,057,321.5091170284 MLT: 733,746.70974892913 NLD: 52,716,435.486631602 POL: 363,876,934.21614194 PRT: 37,466,603.6784368 ROU: 135,992,027.074452 SVK: 55,710,925.397889778 SVN: 6,187,631.5903357901 ESP: 161,910,177.10312301 SWE: 80,805,872.9199423 GBE: 396,593,763.36363637
Note on C15: AUT: 79,386,890.688118115 BEL: 207,871,780.99800822 BGR: 147,943,563.52633095 CYP: 612,888.00 CZE: 139,623,074.226096 DNM: 147,901,000.00 EST: 19,785,181.774924714 FIN: 95,440,419.183632761 FRK: 1,057,758,713.10 DEU: 645,768,349.60 GRC: 55,489,978.26043614 HRV: 35,261,470.796016604 HUN: 161,642,869.11705905 IRL: 43,777,115.817024998 ITA: 186,061,247.38151157 LVA: 21,483,715.601148002 LTU: 60,019,378.461090297 LUX: 2,057,321.5091170284 MLT: 733,746.70974892913 NLD: 52,716,435.486631602 POL: 363,876,934.21614194 PRT: 37,466,603.6784368 ROU: 135,992,027.074452 SVK: 55,710,925.397889778 SVN: 6,187,631.5903357901 ESP: 161,910,177.10312301 SWE: 80,805,872.9199423 GBE: 396,593,763.36363637
Note on E15: AUT: 1.24750828224186 BEL: 3.26655655854013 BGR: 2.32482742684234 CYP: 0.0096 CZE: 2.19407688069579 DNM: 2.32415857142857 EST: 0.31090999932025 FIN: 1.4997780157428 FRK: 16.6219226341203 DEU: 10.1477885353624 GRC: 0.871985372664 HRV: 0.55410882679455 HUN: 2.54010222898236 IRL: 0.68792610569611 ITA: 2.92381960170947 LVA: 0.3376012451609 LTU: 0.94316166153142 LUX: 0.03232933800041 MLT: 0.01153030543891 NLD: 1.13409393312948 POL: 5.7180661091108 PRT: 0.58876091494686 ROU: 2.09629938966286 SVK: 0.8754573991097 SVN: 0.09723421070528 ESP: 2.544302786 SWE: 1.26980657445623 GBE: 6.23218771
Note on B16: AUT: 371,676.90035831806 BEL: 3,559,791.7572687557 BGR: 4,363,710.0000000019 CYP: NO CZE: 2,330,702.8780618068 DNM: 5,414,698.15378529 EST: NO FIN: 11,169,923.00 FRK: NO DEU: 2,136,354.288 GRC: NE HRV: 1,193,389.2423102008 HUN: NO IRL: 5,777,446.0397457518 ITA: NA LVA: NO LTU: NO LUX: 8,200.6052879990239 MLT: NO NLD: 78,473,293.846656993 POL: NO PRT: 0.00 ROU: NO SVK: NO SVN: 25,886.514999999908 ESP: NA SWE: 7,343,619.78537017 GBE: 86,062,933.269999996
Note on C16: AUT: 371,676.90035831806 BEL: 3,559,791.7572687557 BGR: 4,363,710.0000000019 CYP: NO CZE: 2,330,702.8780618068 DNM: 5,414,698.15378529 EST: NO FIN: 11,169,923.00 FRK: NO DEU: 2,136,354.288 GRC: NE HRV: 1,193,389.2423102008 HUN: NO IRL: 5,777,446.0397457518 ITA: NA LVA: NO LTU: NO LUX: 8,200.6052879990239 MLT: NO NLD: 78,473,293.846656993 POL: NO PRT: 0.00 ROU: NO SVK: NO SVN: 25,886.514999999908 ESP: NA SWE: 7,343,619.78537017 GBE: 86,062,933.269999996
Note on E16: AUT: 0.00584063700563 BEL: 0.06735777159934 BGR: 0.06857258571429 CYP: NO CZE: 0.03662533094097 DNM: 0.0850881138452 EST: NO FIN: 0.1755 FRK: NO DEU: 0.03357128227896 GRC: NE HRV: 0.01875325952202 HUN: NO IRL: 0.09078843776743 ITA: NA LVA: NO LTU: NO LUX: 0.00012886665453 MLT: NO NLD: NO POL: NO PRT: 0.00 ROU: NO SVK: NO SVN: 0.00040678809286 ESP: NA SWE: 0.11539973948438 GBE: 1.352417523
Note on B17: AUT: 12,954.00 BEL: 2,520.00 BGR: 41,267.199999999997 CYP: NO CZE: NO DNM: 179,018.00 EST: 40,842.00 FIN: 314,713.00 FRK: 139,055.845 DEU: 1,235,966.00 GRC: 6,664.50 HRV: 2,685.49 HUN: NO IRL: 354,501.35772944178 ITA: 23,247.335299999999 LVA: 163,544.18212886917 LTU: 127,052.07224027562 LUX: NO MLT: NO NLD: 352,719.21819546301 POL: 927,710.48000000126 PRT: NO ROU: 6,387.00 SVK: NE SVN: 2,265.984375 ESP: NO SWE: 144,243.00 GBE: 285,700.00000000006
Note on C17: AUT: 12,954.00 BEL: 2,520.00 BGR: 41,267.199999999997 CYP: NO CZE: NO DNM: 179,018.00 EST: 40,842.00 FIN: 314,713.00 FRK: 139,055.845 DEU: 1,235,966.00 GRC: 6,664.50 HRV: 2,685.49 HUN: NO IRL: 354,501.35772944178 ITA: 23,247.335299999999 LVA: 163,544.18212886917 LTU: 127,052.07224027562 LUX: NO MLT: NO NLD: 352,719.21819546301 POL: 927,710.48000000126 PRT: NO ROU: 6,387.00 SVK: NE SVN: 2,265.984375 ESP: NO SWE: 144,243.00 GBE: 285,700.00000000006
Note on E17: AUT: 0.16692154285714 BEL: 0.03168 BGR: 0.51878765714286 CYP: NO CZE: NO DNM: 2.34861502857143 EST: 0.51344228571429 FIN: 4.88055525162834 FRK: 1.75212833714286 DEU: 8.94787425719712 GRC: 0.08378228571429 HRV: 0.03376044571429 HUN: NO IRL: 2.39541631722894 ITA: 0.2922522152 LVA: 2.73956271762955 LTU: 1.59722605102061 LUX: NO MLT: NO NLD: 2.46630352089494 POL: 11.66264603428573 PRT: NO ROU: 0.08029371428571 SVK: NE SVN: 0.02848666071429 ESP: NO SWE: 2.94667842857142 GBE: 3.59165714285714
Note on B18: AUT: NO BEL: NO BGR: NO CYP: NO CZE: NO DNM: NO EST: NO FIN: NA FRK: NO DEU: NO GRC: NO HRV: NA HUN: NO IRL: NO ITA: NO LVA: NO LTU: NO LUX: NO MLT: NO NLD: NA POL: NO PRT: NO ROU: NO SVK: NO SVN: NO ESP: NO SWE: NO GBE: NO
Note on C18: AUT: NO BEL: NO BGR: NO CYP: NO CZE: NO DNM: NO EST: NO FIN: NA FRK: NO DEU: NO GRC: NO HRV: NA HUN: NO IRL: NO ITA: NO LVA: NO LTU: NO LUX: NO MLT: NO NLD: NA POL: NO PRT: NO ROU: NO SVK: NO SVN: NO ESP: NO SWE: NO GBE: NO
Note on E18: AUT: NO BEL: NO BGR: NO CYP: NO CZE: NO DNM: NO EST: NO FIN: NA FRK: NO DEU: NO GRC: NO HRV: NA HUN: NO IRL: NO ITA: NO LVA: NO LTU: NO LUX: NO MLT: NO NLD: NA POL: NO PRT: NO ROU: NO SVK: NO SVN: NO ESP: NO SWE: NO GBE: NO
Note on B20: AUT: 29,353,770.663742434 BEL: 38,515,126.863978282 BGR: 26,602,007.120637521 CYP: 3,640,995.5816114116 CZE: 48,097,877.322268248 DNM: 40,392,358.3483557 EST: 7,009,982.5477846274 FIN: 9,781,871.7995457705 FRK: 284,069,554.86 DEU: 316,941,428.40000004 GRC: 71,682,860.44794257 HRV: 18,088,952.946250707 HUN: 27,887,129.826838478 IRL: 47,719,417.709217027 ITA: 131,470,698.09684664 LVA: 9,811,409.9576455429 LTU: 19,628,220.214194864 LUX: 2,943,396.2465446824 MLT: 406,892.77180300013 NLD: 45,474,235.245578103 POL: 181,707,666.81834069 PRT: 20,162,217.7217857 ROU: 85,591,512.938509 SVK: 13,727,578.196559055 SVN: 9,100,386.6746988706 ESP: 236,387,227.87001351 SWE: 18,952,294.4763816 GBE: 98,538,899.269335538
Note on C20: AUT: 29,353,770.663742434 BEL: 38,515,126.863978282 BGR: 26,602,007.120637521 CYP: 3,640,995.5816114116 CZE: 48,097,877.322268248 DNM: 40,392,358.3483557 EST: 7,009,982.5477846274 FIN: 9,781,871.7995457705 FRK: 284,069,554.86 DEU: 316,941,428.40000004 GRC: 71,682,860.44794257 HRV: 18,088,952.946250707 HUN: 27,887,129.826838478 IRL: 47,719,417.709217027 ITA: 131,470,698.09684664 LVA: 9,811,409.9576455429 LTU: 19,628,220.214194864 LUX: 2,943,396.2465446824 MLT: 406,892.77180300013 NLD: 45,474,235.245578103 POL: 181,707,666.81834069 PRT: 20,162,217.7217857 ROU: 85,591,512.938509 SVK: 13,727,578.196559055 SVN: 9,100,386.6746988706 ESP: 236,387,227.87001351 SWE: 18,952,294.4763816 GBE: 98,538,899.269335538
Note on E20: AUT: 0.46127353900167 BEL: 0.60523770786251 BGR: 0.41803154046716 CYP: 0.05721564485389 CZE: 0.75582378648847 DNM: 0.63473705975988 EST: 0.11015686860804 FIN: 0.15623670296474 FRK: 4.46398415214456 DEU: 4.98050825112612 GRC: 1.12644494989624 HRV: 0.28425497486965 HUN: 0.43822632585032 IRL: 0.74987656400198 ITA: 2.06596811295045 LVA: 0.15417929933443 LTU: 0.30844346050878 LUX: 0.04625336958856 MLT: 0.00639402927119 NLD: 0.85293083005741 POL: 2.85540619285964 PRT: 0.36878533856792 ROU: 1.34500948903371 SVK: 0.21571908594593 SVN: 0.1430060763167 ESP: 3.714656437 SWE: 0.29782177034314 GBE: 1.548468417
Note on B21: AUT: 51,928,161.070478566 BEL: 158,996,935.10295212 BGR: 121,688,166.57885557 CYP: NO CZE: 509,322,663.71549904 DNM: 167,950,000.00 EST: 20,549,728.354154352 FIN: 99,357,574.250541866 FRK: 1,439,673,532.50 DEU: 1,048,229,251.00 GRC: 150,421,284.15004471 HRV: 51,337,606.262861833 HUN: 21,340,536.422270074 IRL: 80,102,253.753613234 ITA: 290,178,729.46970987 LVA: 22,192,876.039556414 LTU: 74,180,773.27138409 LUX: 7,866,636.6880215071 MLT: 896,457.482027909 NLD: 98,218,913.0258338 POL: 546,034,580.49235356 PRT: 82,509,900.0621017 ROU: 213,593,127.530099 SVK: 48,935,158.757005513 SVN: 19,835,529.528802402 ESP: 145,373,997.63240978 SWE: 53,142,732.00 GBE: 470,201,396.08660001
Note on C21: AUT: 51,928,161.070478566 BEL: 158,996,935.10295212 BGR: 121,688,166.57885557 CYP: NO CZE: 509,322,663.71549904 DNM: 167,950,000.00 EST: 20,549,728.354154352 FIN: 99,357,574.250541866 FRK: 1,439,673,532.50 DEU: 1,048,229,251.00 GRC: 150,421,284.15004471 HRV: 51,337,606.262861833 HUN: 21,340,536.422270074 IRL: 80,102,253.753613234 ITA: 290,178,729.46970987 LVA: 22,192,876.039556414 LTU: 74,180,773.27138409 LUX: 7,866,636.6880215071 MLT: 896,457.482027909 NLD: 98,218,913.0258338 POL: 546,034,580.49235356 PRT: 82,509,900.0621017 ROU: 213,593,127.530099 SVK: 48,935,158.757005513 SVN: 19,835,529.528802402 ESP: 145,373,997.63240978 SWE: 53,142,732.00 GBE: 470,201,396.08660001
Note on E21: AUT: 0.61201046975921 BEL: 1.87390087492747 BGR: 1.4341819632508 CYP: NO CZE: 1.80081941813694 DNM: 1.08548785714286 EST: 0.2421932270311 FIN: 1.17099998223853 FRK: 16.9675809186976 DEU: 12.3541301587202 GRC: 1.77282227748267 HRV: 0.60505035952659 HUN: 0.25151346497675 IRL: 0.94406227638187 ITA: 3.41996359732158 LVA: 0.26155889618049 LTU: 0.87427339926988 LUX: 0.09271393239454 MLT: 0.01056539175247 NLD: 1.1575800463759 POL: 6.43540755580274 PRT: 0.97243810787477 ROU: 2.51734757446188 SVK: 0.57673579963614 SVN: 0.23377588373231 ESP: 1.713336398 SWE: 0.62632505571428 GBE: 5.541659311

## Table3.E
TABLE 3.E SECTORAL BACKGROUND DATA FOR AGRICULTURE | [8 empty] | Inventory 2009
Prescribed burning of savannas | [8 empty] | Submission 2020 v2
(Sheet 1 of 1) | [8 empty] | EUROPEAN UNION
GREENHOUSE GAS SOURCE AND SINK CATEGORIES | ACTIVITY DATA AND OTHER RELATED INFORMATION |  |  |  |  | IMPLIED EMISSION FACTORS |  | EMISSIONS (2)
| Area of savanna burned | Average above-ground biomass density | Fraction of savanna burned | Biomass burned | Nitrogen fraction in biomass | CH4 | N2O | CH4 | N2O
| (k ha/yr) | (t dm/ha) |  | (kt dm) |  | (kg/t dm) |  | (kt)
Forest land (specify ecological zone)(1) | [7 empty] | NO | NO
Grassland (specify ecological zone)(1) | [7 empty] | NO | NO
.
(1) If possible, fires on forest land and grassland defined as savannah should be separately identified and reported here. If it is not possible to separate those fires from other forest and grassland fires reported under category 4(II).A Biomass Burning, this should be clearly documented in the documentation box and in the national inventory report (NIR). Parties should avoid double counting with emissions reported in CRF table 4(V).
(2) Parties who wish to do so could report CH4 and N2O emissions from burning of organic soils here. N2O emissions from burning of organic soils could be included when higher tier methods are used.
Documentation box:
Parties should provide detailed explanations on the agriculture sector in chapter 5: Agriculture (CRF sector 3) of the NIR. Use this documentation box to provide references to relevant sections of the NIR if any additional information and/or further details are needed to understand the content of this table.
Documentation box
Note on I8: AUT: NO BEL: NO BGR: NO CYP: NO CZE: NO DNM: NO EST: NO FIN: NO FRK: NO DEU: NO GRC: NO HRV: NO HUN: NO IRL: NO ITA: NO LVA: NO LTU: NO LUX: NO MLT: NO NLD: NO POL: NO PRT: NO ROU: NO SVK: NO SVN: NO ESP: NO SWE: NO GBE: NO
Note on J8: AUT: NO BEL: NO BGR: NO CYP: NO CZE: NO DNM: NO EST: NO FIN: NO FRK: NO DEU: NO GRC: NO HRV: NO HUN: NO IRL: NO ITA: NO LVA: NO LTU: NO LUX: NO MLT: NO NLD: NO POL: NO PRT: NO ROU: NO SVK: NO SVN: NO ESP: NO SWE: NO GBE: NO
Note on I9: AUT: NO BEL: NO BGR: NO CYP: NO CZE: NO DNM: NO EST: NO FIN: NO FRK: NO DEU: NO GRC: NO HRV: NO HUN: NO IRL: NO ITA: NO LVA: NO LTU: NO LUX: NO MLT: NO NLD: NO POL: NO PRT: NO ROU: NO SVK: NO SVN: NO ESP: NO SWE: NO GBE: NO
Note on J9: AUT: NO BEL: NO BGR: NO CYP: NO CZE: NO DNM: NO EST: NO FIN: NO FRK: NO DEU: NO GRC: NO HRV: NO HUN: NO IRL: NO ITA: NO LVA: NO LTU: NO LUX: NO MLT: NO NLD: NO POL: NO PRT: NO ROU: NO SVK: NO SVN: NO ESP: NO SWE: NO GBE: NO

## Table3.F
TABLE 3.F SECTORAL BACKGROUND DATA FOR AGRICULTURE | [7 empty] | Inventory 2009
Field burning of agricultural residues(1) | [7 empty] | Submission 2020 v2
(Sheet 1 of 1) | [7 empty] | EUROPEAN UNION
GREENHOUSE GAS SOURCE | ACTIVITY DATA AND OTHER RELATED INFORMATION |  |  |  | IMPLIED EMISSION FACTORS |  | EMISSIONS
AND SINK CATEGORIES | Area burned | Biomass available(1) | Combustion factor | Total biomass burned(2) | CH4 | N2O | CH4 | N2O
| (k ha/yr) | (t dm/ha) |  | (kt dm) | (kg/t dm) |  | (kt)
1. Cereals |  |  |  | 8892.7401 | 2.966 | 0.087033 | 26.376 | 0.77396
Wheat | 679.9173 |  |  | 2526.4264 | 3.1909 | 0.08833 | 8.0616 | 0.22316
Barley | 154.9149 |  |  | 599.5499 | 2.8657 | 0.08271 | 1.7182 | 0.049589
Maize | 508.6922 |  |  | 5283.5907 | 2.8896 | 0.088453 | 15.2673 | 0.46735
Other (please specify) |  |  |  | 483.1731 | 2.7505 | 0.070085 | 1.329 | 0.033863
2. Pulses |  |  |  | 4.6813 | 2.98 | 0.086482 | 0.01395 | 0.00040485
Other (please specify) |  |  |  | 4.6813 | 2.98 | 0.086482 | 0.01395 | 0.00040485
3. Tubers and roots |  |  |  | 76.9569 | 2.7448 | 0.11127 | 0.21123 | 0.0085629
Other (please specify) |  |  |  | 76.9569 | 2.7448 | 0.11127 | 0.21123 | 0.0085629
4. Sugar cane | 2.965 |  |  | 19.2725 | 2.7 | 0.07 | 0.052036 | 0.0013491
5. Other (please specify) |  |  |  | 910.2029 | 3.2484 | 0.13204 | 2.9567 | 0.12019
.
(1) Mass of fuel available for combustion.
(2) If Parties use a different methodology than the IPCC default, e.g. based on crop production, the estimate for total biomass burned can be reported without data on area, fuel available and combustion factor. In this case the additional information table should be used to report the parameters used to derive the total biomass burned.
Additional information
| Wheat | Barley | Maize | Other (please specify)
Crop production (t) | 76421209.4826 | 23819541.694 | 38084125
Residue/ Crop ratio
Dry matter (dm) fraction of residue
Fraction burned in fields
Fraction oxidized
Note: Parties are encouraged to supply the additional information regardless of the methodology applied.
Documentation box:
Parties should provide detailed explanations on the agriculture sector in chapter 5: Agriculture (CRF sector 3) of the national invnetory report (NIR). Use this documentation box to provide references to relevant sections of the NIR if any additional information and/or further details are needed to understand the content of this table.
Documentation box
Note on B9: AUT: 0.89985122469357 BEL: NO BGR: NO CYP: 0.576 CZE: NO DNM: NE EST: NO FIN: NA FRK: 33.479017467 DEU: NO GRC: NE HRV: NO HUN: NO IRL: NO ITA: 182.2355 LVA: NO LTU: NO LUX: NO MLT: NO NLD: NO POL: NA PRT: 0.72991 ROU: 461.997026497716 SVK: NO SVN: NO ESP: NO SWE: NO GBE: NO
Note on E9: AUT: 4.94995930561438 BEL: NO BGR: 117.25350436799998 CYP: 1.777 CZE: NO DNM: 5.338 EST: NO FIN: 8.02686637064446 FRK: 198.717244739156 DEU: NO GRC: 222.83642978999998 HRV: NO HUN: NO IRL: NO ITA: 84.205122598125 LVA: NO LTU: NO LUX: NO MLT: NO NLD: NO POL: 33.49102631348445 PRT: 1.8431561646 ROU: 1,847.988106 SVK: NO SVN: NO ESP: NO SWE: NO GBE: NO
Note on H9: AUT: 0.01202730910348 BEL: NO BGR: 0.37935417113194 CYP: 0.0048 CZE: NO DNM: 0.01297134 EST: NO FIN: 0.02167253920074 FRK: 0.53653656079572 DEU: NO GRC: 0.72095012918058 HRV: NO HUN: NO IRL: NO ITA: 0.27243163997913 LVA: NO LTU: NO LUX: NO MLT: NO NLD: NO POL: 0.10835463379956 PRT: 0.00497652164442 ROU: 5.9874814634104 SVK: NO SVN: NO ESP: NO SWE: NO GBE: NO
Note on I9: AUT: 0.0003118191249 BEL: NO BGR: 0.00361140793453 CYP: 0.000124 CZE: NO DNM: 0.000336294 EST: NO FIN: 0.00056188064595 FRK: 0.01391020713174 DEU: NO GRC: 0.01427481255778 HRV: NO HUN: NO IRL: NO ITA: 0.00444603047318 LVA: NO LTU: NO LUX: NO MLT: NO NLD: NO POL: 0.00250299204077 PRT: 0.00012902093152 ROU: 0.1829508224931 SVK: NO SVN: NO ESP: NO SWE: NO GBE: NO
Note on B10: AUT: 0.5285681347895 BEL: NO BGR: NO CYP: 2.244 CZE: NO DNM: NO EST: NO FIN: NA FRK: 9.7904428619 DEU: NO GRC: NE HRV: NO HUN: NO IRL: NO ITA: 30.6782 LVA: NO LTU: NO LUX: NO MLT: NO NLD: NO POL: NA PRT: 0.40859 ROU: 111.265055729873 SVK: NO SVN: NO ESP: NO SWE: NO GBE: NO
Note on E10: AUT: 2.36127406529802 BEL: NO BGR: 23.64801966 CYP: 3.113 CZE: NO DNM: NO EST: NO FIN: 13.33050087705315 FRK: 50.0128424796802 DEU: NO GRC: 32.71617216 HRV: NO HUN: NO IRL: NO ITA: 16.1849638278 LVA: NO LTU: NO LUX: NO MLT: NO NLD: NO POL: 12.334464 PRT: 0.7884188802 ROU: 445.0602229 SVK: NO SVN: NO ESP: NO SWE: NO GBE: NO
Note on H10: AUT: 0.00573851708425 BEL: NO BGR: 0.07200033719148 CYP: 0.0084 CZE: NO DNM: NO EST: NO FIN: 0.03599235236804 FRK: 0.13503467469514 DEU: NO GRC: 0.09960983883648 HRV: NO HUN: NO IRL: NO ITA: 0.03992291077524 LVA: NO LTU: NO LUX: NO MLT: NO NLD: NO POL: 0.037554331392 PRT: 0.00212873097654 ROU: 1.28177344200814 SVK: NO SVN: NO ESP: NO SWE: NO GBE: NO
Note on I10: AUT: 0.00014877636885 BEL: NO BGR: 0.00111855132992 CYP: 0.0002179 CZE: NO DNM: NO EST: NO FIN: 0.00093313506139 FRK: 0.00350089897358 DEU: NO GRC: 0.0024653435112 HRV: NO HUN: NO IRL: NO ITA: 0.00105396484447 LVA: NO LTU: NO LUX: NO MLT: NO NLD: NO POL: 0.00092946970195 PRT: 0.00005518932161 ROU: 0.03916529961692 SVK: NO SVN: NO ESP: NO SWE: NO GBE: NO
Note on B11: AUT: NO BEL: NO BGR: NO CYP: NO CZE: NO DNM: NO EST: NO FIN: NA FRK: 4.5323759954 DEU: NO GRC: NE HRV: NO HUN: NO IRL: NO ITA: NO LVA: NO LTU: NO LUX: NO MLT: NO NLD: NO POL: NA PRT: 1.326178 ROU: 502.8336086806188 SVK: NO SVN: NO ESP: NO SWE: NO GBE: NO
Note on E11: AUT: NO BEL: NO BGR: 27.18494298 CYP: NO CZE: NO DNM: NO EST: NO FIN: NA FRK: 28.5431381767135 DEU: NO GRC: 190.43977230000004 HRV: NO HUN: NO IRL: NO ITA: NO LVA: NO LTU: NO LUX: NO MLT: NO NLD: NO POL: 2.0758608 PRT: 7.01089425008 ROU: 5,028.336087 SVK: NO SVN: NO ESP: NO SWE: NO GBE: NO
Note on H11: AUT: NO BEL: NO BGR: 0.08534259766188 CYP: NO CZE: NO DNM: NO EST: NO FIN: NO FRK: 0.07706647307713 DEU: NO GRC: 0.5978539251738 HRV: NO HUN: NO IRL: NO ITA: NO LVA: NO LTU: NO LUX: NO MLT: NO NLD: NO POL: 0.0065168190048 PRT: 0.01892941447522 ROU: 14.48160793000182 SVK: NO SVN: NO ESP: NO SWE: NO GBE: NO
Note on I11: AUT: NO BEL: NO BGR: 0.00242217841952 CYP: NO CZE: NO DNM: NO EST: NO FIN: NO FRK: 0.00199801967237 DEU: NO GRC: 0.01972917953074 HRV: NO HUN: NO IRL: NO ITA: NO LVA: NO LTU: NO LUX: NO MLT: NO NLD: NO POL: 0.00021505502716 PRT: 0.00049076259751 ROU: 0.44249357563894 SVK: NO SVN: NO ESP: NO SWE: NO GBE: NO
Note on E12: AUT: 1.89415143478179 BEL: NO BGR: 9.647011926 CYP: 0.147 CZE: NO DNM: NO EST: NO FIN: 9.42398127414039 FRK: 117.07109936053243 DEU: NO GRC: 38.36249658 HRV: NO HUN: 13.9418496 IRL: NO ITA: 111.59817481417504 LVA: NO LTU: NO LUX: NO MLT: NO NLD: NO POL: 58.28421240000001 PRT: 95.047777929391 ROU: 27.75539361 SVK: NO SVN: NO ESP: NO SWE: NO VALUE GBE: NO
Note on H12: AUT: 0.00460265194467 BEL: NO BGR: 0.0293685042407 CYP: 0.0003977 CZE: NO DNM: NO EST: NO FIN: 0.02544474944018 FRK: 0.31609196827344 DEU: NO GRC: 0.10936543918368 HRV: NO HUN: 0.00997171338397 IRL: NO ITA: 0.30595633399212 LVA: NO LTU: NO LUX: NO MLT: NO NLD: NO POL: 0.186421492908 PRT: 0.25662900040936 ROU: 0.08474012417045 SVK: NO SVN: NO ESP: NO SWE: NO VALUE GBE: NO
Note on I12: AUT: 0.00011932801338 BEL: NO BGR: 0.00079943444766 CYP: 0.00001031 CZE: NO DNM: NO EST: NO FIN: 0.00065967868919 FRK: 0.00819497695524 DEU: NO GRC: 0.00259689267349 HRV: NO HUN: 0.00025852590255 IRL: NO ITA: 0.0079991791889 LVA: NO LTU: NO LUX: NO MLT: NO NLD: NO POL: 0.0039821445158 PRT: 0.00665334445506 ROU: 0.00258928157188 SVK: NO SVN: NO ESP: NO SWE: NO VALUE GBE: NO
Note on E14: AUT: NA BEL: NO BGR: 0.282678012 CYP: 0.136 CZE: NO DNM: NO EST: NO FIN: NA FRK: 0.20063724459995 DEU: NO GRC: 3.8292669 HRV: NO HUN: NO IRL: NO ITA: NO LVA: NO LTU: NO LUX: NO MLT: NO NLD: NO POL: 0.23274 PRT: NO ROU: NO SVK: NO SVN: NO ESP: NO SWE: NO VALUE GBE: NO
Note on H14: AUT: NO BEL: NO BGR: 0.00085447502392 CYP: 0.000368 CZE: NO DNM: NO EST: NO FIN: NA FRK: 0.00054172056042 DEU: NO GRC: 0.0114878007 HRV: NO HUN: NO IRL: NO ITA: NO LVA: NO LTU: NO LUX: NO MLT: NO NLD: NO POL: 0.00069822 PRT: NO ROU: NO SVK: NO SVN: NO ESP: NO SWE: NO VALUE GBE: NO
Note on I14: AUT: NO BEL: NO BGR: 0.00004613438164 CYP: 0.00000954 CZE: NO DNM: NO EST: NO FIN: NA FRK: 0.00001404460712 DEU: NO GRC: 0.00028432306732 HRV: NO HUN: NO IRL: NO ITA: NO LVA: NO LTU: NO LUX: NO MLT: NO NLD: NO POL: 0.000050808384 PRT: NO ROU: NO SVK: NO SVN: NO ESP: NO SWE: NO VALUE GBE: NO
Note on E16: AUT: NA BEL: NO BGR: 0.70049448 CYP: 0.099 CZE: NO DNM: NO EST: NO FIN: NA FRK: 42.7321492254415 DEU: NO GRC: 12.80637468 HRV: NO HUN: NO IRL: NO ITA: NO LVA: NO LTU: NO LUX: NO MLT: NO NLD: NO POL: 20.618875 PRT: NO ROU: NO SVK: NO SVN: NO ESP: NO SWE: NO VALUE GBE: NO
Note on H16: AUT: NO BEL: NO BGR: 0.00197352644832 CYP: 0.000268 CZE: NO DNM: NO EST: NO FIN: NA FRK: 0.11537680290869 DEU: NO GRC: 0.0355219214592 HRV: NO HUN: NO IRL: NO ITA: NO LVA: NO LTU: NO LUX: NO MLT: NO NLD: NO POL: 0.05809024383333 PRT: NO ROU: NO SVK: NO SVN: NO ESP: NO SWE: NO VALUE GBE: NO
Note on I16: AUT: NO BEL: NO BGR: 0.00008475983208 CYP: 0.00000694 CZE: NO DNM: NO EST: NO FIN: NA FRK: 0.00299125044578 DEU: NO GRC: 0.00087916755611 HRV: NO HUN: NO IRL: NO ITA: NO LVA: NO LTU: NO LUX: NO MLT: NO NLD: NO POL: 0.0046007473116 PRT: NO ROU: NO SVK: NO SVN: NO ESP: NO SWE: NO VALUE GBE: NO
Note on B17: AUT: NO BEL: NO BGR: NO CYP: NO CZE: NO DNM: NO EST: NO FIN: NA FRK: 2.965 DEU: NO GRC: NO HRV: NO HUN: NO IRL: NO ITA: NO LVA: NO LTU: NO LUX: NO MLT: NO NLD: NO POL: NO PRT: NO ROU: NO SVK: NO SVN: NO ESP: NO SWE: NO GBE: NO
Note on E17: AUT: NA BEL: NO BGR: NO CYP: NO CZE: NO DNM: NO EST: NO FIN: NO FRK: 19.2725 DEU: NO GRC: NO HRV: NO HUN: NO IRL: NO ITA: NO LVA: NO LTU: NO LUX: NO MLT: NO NLD: NO POL: NO PRT: NO ROU: NO SVK: NO SVN: NO ESP: NO SWE: NO GBE: NO
Note on H17: AUT: NO BEL: NO BGR: NO CYP: NO CZE: NO DNM: NO EST: NO FIN: NO FRK: 0.05203575 DEU: NO GRC: NO HRV: NO HUN: NO IRL: NO ITA: NO LVA: NO LTU: NO LUX: NO MLT: NO NLD: NO POL: NO PRT: NO ROU: NO SVK: NO SVN: NO ESP: NO SWE: NO GBE: NO
Note on I17: AUT: NO BEL: NO BGR: NO CYP: NO CZE: NO DNM: NO EST: NO FIN: NO FRK: 0.001349075 DEU: NO GRC: NO HRV: NO HUN: NO IRL: NO ITA: NO LVA: NO LTU: NO LUX: NO MLT: NO NLD: NO POL: NO PRT: NO ROU: NO SVK: NO SVN: NO ESP: NO SWE: NO GBE: NO
Note on E18: AUT: 2.73198 BEL: NO BGR: 44.573950593 CYP: NO CZE: NO DNM: 50.873775 EST: NO FIN: NA FRK: 287.36887827448521 DEU: NO GRC: NO VALUE HRV: NO HUN: NO IRL: NO ITA: NO LVA: NO LTU: NO LUX: NO MLT: NO VALUE NLD: NO POL: 195.77031144 PRT: 211.573466454562 ROU: NO SVK: NO SVN: NO ESP: 117.31057999668367 SWE: NO VALUE GBE: NO
Note on H18: AUT: 0.0164874993 BEL: NO BGR: 0.14228952907217 CYP: NO CZE: NO DNM: 0.12362327325 EST: NO FIN: NA FRK: 0.77589597134112 DEU: NO GRC: NO VALUE HRV: NO HUN: NO IRL: NO ITA: NO LVA: NO LTU: NO LUX: NO MLT: NA NLD: NO POL: 0.58731093432 PRT: 0.99439529233644 ROU: NO SVK: NO SVN: NO ESP: 0.316738569 SWE: NO VALUE GBE: NO
Note on I18: AUT: 0.00017074875 BEL: NO BGR: 0.00766980469972 CYP: NO CZE: NO DNM: 0.003205047825 EST: NO FIN: NA FRK: 0.02011582147922 DEU: NO GRC: NO VALUE HRV: NO HUN: NO IRL: NO ITA: NO LVA: NO LTU: NO LUX: NO MLT: NA NLD: NO POL: 0.02580520574511 PRT: 0.05500910127819 ROU: NO SVK: NO SVN: NO ESP: 0.008211741 SWE: NO VALUE GBE: NO
Note on B25: AUT: 1,523,368.0199999998 BEL: NA BGR: 3,976,852.00 CYP: 14,690.00 CZE: NO DNM: 6,280,000.00 EST: NA FIN: 912,789.16255680006 FRK: 38,885,707.80 DEU: NO GRC: 2,139,983.00 HRV: NO HUN: NA IRL: NA ITA: 6,534,747.50 LVA: 1,036,400.00 LTU: NA LUX: NA MLT: NO NLD: NO POL: 9,790,000.00 PRT: 124,146.00 ROU: 5,202,526.00 SVK: NA SVN: NA ESP: NA SWE: NE GBE: NO
Note on C25: AUT: 835,106.90999999992 BEL: NA BGR: 858,679.00 CYP: 40,092.00 CZE: NO DNM: NO EST: NA FIN: 2,360,628.3839579998 FRK: 12,831,206.10 DEU: NO GRC: 340,368.00 HRV: NO HUN: NA IRL: NA ITA: 1,049,200.3000000003 LVA: 265,400.00 LTU: NA LUX: NA MLT: NO NLD: NO POL: 3,984,000.00 PRT: 72,799.00 ROU: 1,182,062.00 SVK: NA SVN: NA ESP: NA SWE: NE GBE: NO
Note on D25: AUT: NO BEL: NA BGR: 1,290,833.00 CYP: NO CZE: NO DNM: NO EST: NA FIN: NA FRK: 15,678,209.60 DEU: NO GRC: 2,432,181.00 HRV: NO HUN: NA IRL: NA ITA: 8,142,974.4000000013 LVA: 226,600.00 LTU: NA LUX: NA MLT: NO NLD: NO POL: 1,706,000.00 PRT: 634,069.00 ROU: 7,973,258.00 SVK: NA SVN: NA ESP: NA SWE: NE GBE: NO

## Table3.G-I
TABLE 3.G-I SECTORAL BACKGROUND DATA FOR AGRICULTURE |  |  | Inventory 2009
CO2 emissions from liming, urea application and other carbon-containing fertilizers |  |  | Submission 2020 v2
(Sheet 1 of 1) |  |  | EUROPEAN UNION
GREENHOUSE GAS SOURCE AND SINK CATEGORIES | ACTIVITY DATA | IMPLIED EMISSION FACTORS | EMISSIONS
| Amount applied | CO2-C per unit | CO2
| (t/yr) | (t CO2–C /t) | (kt)
G. Liming(1) |  |  | 5578.2742
Limestone CaCO3 | 10518590.5123 | 0.12 | 4628.1652
Dolomite CaMg(CO3)2 | 1993176.0429 | 0.13 | 950.109
H. Urea application | 5132790.3554 | 0.19969 | 3758.1496
I. Other carbon-containing fertlizers | 644942.1923 | 0.11672 | 276.0177
J. Other (please specify) | 9371642.0855 | NA,NO | NA,NO
.
(1) Emissions should include all national liming regardless of land use. A Party should report total estimates for total lime application.
Documentation box:
Parties should provide detailed explanations on the agriculture sector in chapter 5: Agriculture (CRF sector 3) of the national inventory report (NIR). Use this documentation box to provide references to relevant sections of the NIR if any additional information and/or further details are needed to understand the content of this table.
Documentation box
Documentation box
Documentation box
Documentation box
Note on B9: AUT: 137,260.00 BEL: 149,895.10298357849 BGR: NO CYP: NO CZE: 130,846.68 DNM: 412,300.00 EST: 2,689.9985871759341 FIN: 548,211.42500000005 FRK: 1,740,559.94588235 DEU: 3,342,548.92857 GRC: NO HRV: 27,096.374207999997 HUN: 34,918.756020100009 IRL: 698,460.00 ITA: 20,962.810000000001 LVA: 4,350.00 LTU: 14,468.4439685 LUX: NO MLT: NO NLD: 43,065.276673145898 POL: 308,059.9017262992 PRT: 26,500.0125 ROU: 159,267.81 SVK: 39,791.554606106227 SVN: 29,176.93347353529 ESP: 112,522.74208 SWE: 179,615.00 GBE: 2,356,022.8160000001
Note on D9: AUT: 60.3944 BEL: 65.95384531277452 BGR: NO CYP: NO CZE: 57.57 DNM: 181.399916741599 EST: 1.18359937835741 FIN: 241.21302700000004 FRK: 765.846376188235 DEU: 1,470.7215285708 GRC: NO HRV: 11.92240465152 HUN: 15.364252648844 IRL: 307.32239999999996 ITA: 9.2236364 LVA: 1.914 LTU: 6.36611534614 LUX: NO MLT: NO NLD: 18.9487217361842 POL: 135.54635675957164 PRT: 11.6600055 ROU: 70.07783639999998 SVK: 17.50828402668674 SVN: 12.83785072835553 ESP: 49.510007 SWE: 79.0306 GBE: 1,036.6500393333333
Note on B10: AUT: 24,640.00 BEL: 149,895.10298357849 BGR: NO CYP: NO CZE: 14,538.52 DNM: IE EST: 32.4127071823204 FIN: 203,605.19999999998 FRK: 322,702.50 DEU: 190,451.82857 GRC: NO HRV: NO HUN: 1,629.6893999999998 IRL: NO ITA: 17,151.39 LVA: 4,350.00 LTU: 1,025.6826000000001 LUX: 9,260.00 MLT: NO NLD: 85,465.190541576798 POL: 452,802.96806448756 PRT: 6,079.975 ROU: 1,620.00 SVK: 18,541.61028387618 SVN: IE ESP: 1,364.017668 SWE: 72,820.00 GBE: 415,199.95510000002
Note on D10: AUT: 11.74506666666667 BEL: 71.44999908883906 BGR: NO CYP: NO CZE: 6.93 DNM: IE EST: 0.01545005709024 FIN: 97.051812 FRK: 153.821525 DEU: 90.7820389198728 GRC: NO HRV: NO HUN: 0.776818614 IRL: NO ITA: 8.1754959 LVA: 2.0735 LTU: 0.488908706 LUX: 4.41393333333333 MLT: NO NLD: 40.7668958883321 POL: 215.83608144407242 PRT: 2.89812141666667 ROU: 0.7722 SVK: 8.83816756864765 SVN: IE ESP: 0.650182 SWE: 34.7108666666666 GBE: 197.91197858666666
Note on B11: AUT: 29,965.714285714286 BEL: 39,331.734058072012 BGR: 33,891.00 CYP: 1,553.00 CZE: 116,590.71 DNM: 2,500.00 EST: 304.00 FIN: 1,972.1050807063996 FRK: 1,303,978.92857143 DEU: 1,084,065.00 GRC: 34,000.00 HRV: 88,691.00 HUN: 59,074.145264626502 IRL: 121,392.00 ITA: 506,693.60 LVA: 5,930.00 LTU: 49,462.365591397851 LUX: NE MLT: NE NLD: IE POL: 552,382.62182558305 PRT: 52,312.1043478261 ROU: 71,181.9195652174 SVK: 30,981.411041656509 SVN: 18,382.55 ESP: 560,091.30434782605 SWE: 1,089.1304347826 GBE: 366,974.011
Note on D11: AUT: 21.97485714285715 BEL: 28.84327164258614 BGR: 24.8534 CYP: 1.1389 CZE: 85.50 DNM: 1.83333333333333 EST: 0.22293333333333 FIN: 1.45129228031222 FRK: 956.251214285714 DEU: 794.980999638645 GRC: 24.93333333333333 HRV: 65.04006666666668 HUN: 43.3210398607261 IRL: 89.02080000000001 ITA: 371.57530666666662 LVA: 4.34866666666667 LTU: 36.27240143369176 LUX: NE MLT: NE NLD: IE POL: 405.080589338761 PRT: 38.3622098550725 ROU: 52.2000743478261 SVK: 22.71970143054811 SVN: 13.48053666666667 ESP: 404.83170999999999 SWE: 0.79869565217391 GBE: 269.11427473333333
Note on B12: AUT: NA BEL: NO BGR: NO CYP: NO CZE: NO DNM: 32,500.00 EST: NO FIN: NA FRK: NO DEU: 531,493.73333 GRC: NO HRV: NA HUN: 80,948.45894938233 IRL: NO ITA: NO LVA: NE LTU: NO LUX: NO MLT: NO NLD: NO POL: NO PRT: NO ROU: NA SVK: NO SVN: NO ESP: NO SWE: NO GBE: NO
Note on D12: AUT: NA BEL: NO BGR: NO CYP: NO CZE: NO DNM: 3.575 EST: NO FIN: NA FRK: NO DEU: 233.8572426652 GRC: NO HRV: NA HUN: 38.58543209920558 IRL: NO ITA: NO LVA: NE LTU: NO LUX: NO MLT: NO NLD: NO POL: NO PRT: NO ROU: NO SVK: NO SVN: NO ESP: NO SWE: NO GBE: NO
Note on B13: AUT: NA BEL: NO BGR: NO VALUE CYP: NO CZE: NO DNM: NA EST: NO FIN: NO FRK: NO DEU: 9,371,642.08549 GRC: NO VALUE HRV: NO HUN: NO IRL: NO ITA: NO LVA: NO LTU: NO LUX: NO MLT: NO VALUE NLD: NO POL: NO PRT: NO VALUE ROU: NO SVK: NO SVN: NO ESP: NA SWE: NO VALUE GBE: NA
Note on D13: AUT: NA BEL: NO BGR: NO VALUE CYP: NO CZE: NO DNM: NA EST: NO FIN: NO FRK: NO DEU: NO,NA GRC: NO VALUE HRV: NO HUN: NO IRL: NO ITA: NO LVA: NO LTU: NO LUX: NO MLT: NO VALUE NLD: NO POL: NO PRT: NO ROU: NO SVK: NO SVN: NO ESP: NO SWE: NO VALUE GBE: NA

## Table4
TABLE 4 SECTORAL REPORT FOR LAND USE, LAND-USE CHANGE AND FORESTRY | [5 empty] | Inventory 2009
(Sheet 1 of 1) | [5 empty] | Submission 2020 v2
EUROPEAN UNION
GREENHOUSE GAS SOURCE AND SINK CATEGORIES | Net CO2 emissions/removals(1), (2) | CH4(2) | N2O(2) | NOx | CO | NMVOC
(kt)
4. Total LULUCF | -358902.4775 | 231.7122 | 51.0675 | 56.3653 | 1538.9266 | 1276.2758
A. Forest land | -456630.328 | 103.3594 | 17.8195 | 27.3358 | 848.7418 | 61.6403
1. Forest land remaining forest land | -395705.11 | 41.8152 | 1.9745 | 26.4669 | 804.7304 | 60.1767
2. Land converted to forest land | -61300.0654 | 1.9763 | 1.292 | 0.86892 | 44.0114 | 1.4636
B. Cropland | 61397.4857 | 32.5074 | 11.6603 | 2.7048 | 86.6997 | 0.2165
1. Cropland remaining cropland | 13097.2803 | 2.7703 | 0.15454 | 2.0543 | 64.0295 | 0.20569
2. Land converted to cropland | 44796.8226 | 2.5716 | 11.5058 | 0.65047 | 22.6702 | 0.010814
C. Grassland | 3363.2707 | 64.1655 | 1.9709 | 24.3422 | 533.6376 | 15.3478
1. Grassland remaining grassland | 28656.3346 | 19.394 | 1.1451 | 23.1553 | 491.9639 | 15.2341
2. Land converted to grassland | -26563.8748 | 3.3051 | 0.75426 | 1.1869 | 41.6737 | 0.11376
D. Wetlands(3) | 16268.5849 | 12.7965 | 0.84333 | 0.089139 | 3.1389 | NO,NE,NA
1. Wetlands remaining wetlands | 9973.8296 | 1.1336 | 0.028626 | NA,NE,NO | NA,NE,NO | NA,NE,NO
2. Land converted to wetlands | 4988.0895 | 0.35874 | 0.35105 | 0.089139 | 3.1389 | NA,NE,NO
E. Settlements | 47323.055 | 4.8476 | 10.7421 | 0.80113 | 28.2459 | NO,NE,NA
1. Settlements remaining settlements | 4110.3568 | 1.3966 | 0.69651 | NA,NE,NO | NA,NE,NO | NA,NE,NO
2. Land converted to settlements | 43172.1487 | 0.41747 | 10.0305 | 0.80113 | 28.2459 | NA,NE,NO
F. Other land (4) | -561.1435 | 4.3957 | 4.046 | 1.0923 | 38.4627 | 5.7694
1. Other land remaining other land
2. Land converted to other land | -561.1435 | NA,NO | 0.00016619 | 1.0923 | 38.4627 | 5.7694
G. Harvested wood products (5) | -30242.7426
H. Other (please specify) | 179.3403 | 9.64 | 0.33464 | NA,NE,NO | NA,NE,NO | 1193.3018
.
(1) For the purposes of reporting, the signs for removals are always negative (–) and for emissions positive (+).
(2) For each land-use category and subcategory, this table sums the net carbon dioxide (CO2) emissions and removals shown in tables 4.A to 4.F, and the CO2, methane (CH4) and nitrous oxide (N2O) emissions shown in tables 4(I) – 4(V) and 4.G.
(3) Parties may decide not to prepare estimates for CH4 emissions from flooded land contained in Appendix 3 of volume 4 of the 2006 IPCC Guidelines, although they may do so if they wish.
(4) This category includes bare soil, rock, ice, and all land areas that do not fall into any of the other five categories. It allows the total of identified land areas to match the national area.
(5) Non-CO2 emissions from HWP are covered in the energy sector or waste sector.
Documentation box:
• Parties should provide detailed explanations on the land use, land-use change and forestry sector in chapter 6: Land Use, Land-Use Change and Forestry (CRF sector 4) of the national inventory report (NIR). Use this documentation box to provide references to relevant sections of the NIR if any additional information and/or further details are needed to understand the content of this table.
• If estimates are reported under the category 4.H. Other, use this documentation box to provide information regarding activities covered under this category and to provide a reference to the section in the NIR where background information can be found.
Documentation box
Note on E9: AUT: NO BEL: NA BGR: NA CYP: NE CZE: 1.36491163838908 DNM: NO EST: NE FIN: 0.0206 FRK: 10.669778038 DEU: 0.085477208985 GRC: 0.31643395166195 HRV: 4.32957096 HUN: 0.15837948075212 IRL: NE ITA: 0.06756860875525 LVA: 0.127839 LTU: 0.02791680553246 LUX: NO MLT: NO NLD: IE POL: NA PRT: 0.35523923159158 ROU: NA SVK: 0.587008 SVN: 0.01415299394574 ESP: 8.1613257351735 SWE: NE GBE: 0.18070911502627
Note on F9: AUT: NO BEL: NA BGR: NA CYP: NE CZE: 48.68184843587707 DNM: NO EST: NE FIN: 0.7359 FRK: 380.33292619 DEU: 3.04871751 GRC: 11.14284127304025 HRV: 0.12138984 HUN: 5.64886814682547 IRL: NE ITA: 137.95257620863893 LVA: 9.064935 LTU: 0.99569939732429 LUX: NO MLT: NO NLD: IE POL: NA PRT: 12.5093225641305 ROU: NA SVK: 20.936603 SVN: 0.50479011739815 ESP: 166.60864336191864 SWE: NE GBE: 6.44529176927023
Note on G9: AUT: NO BEL: 49.41295958510658 BGR: NA CYP: NE CZE: NO DNM: NO EST: NE FIN: NE FRK: 2.513138224 DEU: 0.26925317235 GRC: NO HRV: 0.4046328 HUN: NE IRL: NE ITA: 5.398144286425 LVA: NE LTU: NE LUX: NO MLT: NO NLD: NE POL: NA PRT: 1.87639838461957 ROU: NA SVK: 0.25498 SVN: 0.04717664648581 ESP: NE SWE: NE GBE: NO
Note on E10: AUT: NO BEL: NA BGR: NA CYP: NO CZE: NO DNM: NA EST: NE FIN: NA FRK: NO DEU: NO GRC: 0.00855052927779 HRV: 0.10889604 HUN: IE IRL: NE ITA: 0.01350138877968 LVA: NO LTU: NE LUX: NO MLT: NO NLD: NE POL: NA PRT: 0.07095365268909 ROU: NA SVK: 0.00059231 SVN: NE ESP: 0.66642221792138 SWE: NE GBE: IE
Note on F10: AUT: NO BEL: NA BGR: NA CYP: NO CZE: NO DNM: NA EST: NE FIN: NA FRK: NO DEU: NO GRC: 0.30109661129133 HRV: 0.00305316 HUN: IE IRL: NE ITA: 27.56533542518281 LVA: NO LTU: NE LUX: NO MLT: NO NLD: NE POL: NA PRT: 2.49854759738813 ROU: NA SVK: 0.02112577 SVN: NE ESP: 13.62224258077962 SWE: NE GBE: IE
Note on G10: AUT: NO BEL: NE BGR: NA CYP: NO CZE: NO DNM: NA EST: NE FIN: NE FRK: NO DEU: NO GRC: NO HRV: 0.0101772 HUN: NE IRL: NE ITA: 1.07864356011585 LVA: NO LTU: NE LUX: NO MLT: NO NLD: NE POL: NA PRT: 0.37478213960822 ROU: NA SVK: NO SVN: NE ESP: NE SWE: NE GBE: NO
Note on E12: AUT: NO BEL: NA BGR: NA CYP: NO CZE: NO DNM: IE EST: NE FIN: IE FRK: 1.4454227991 DEU: NO GRC: NO HRV: NA HUN: 0.04096 IRL: NE ITA: 0.11489241840686 LVA: NO LTU: 0.00237234817325 LUX: NO MLT: NO NLD: NE POL: NA PRT: 0.02156292504019 ROU: NA SVK: NO SVN: NE ESP: 0.42792047530287 SWE: NE GBE: 0.00120189511828
Note on F12: AUT: NO BEL: NA BGR: NA CYP: NO CZE: NO DNM: IE EST: NE FIN: IE FRK: 51.553413168 DEU: NO GRC: NO HRV: NA HUN: 1.507328 IRL: NE ITA: 2.34572020914 LVA: NO LTU: 0.08730241277561 LUX: NO MLT: NO NLD: NE POL: NA PRT: 0.75931248794046 ROU: NA SVK: NO SVN: NE ESP: 7.73221153296436 SWE: NE GBE: 0.04422974035279
Note on G12: AUT: NO BEL: NE BGR: NA CYP: NO CZE: NO DNM: IE EST: NE FIN: NE FRK: NO DEU: NO GRC: NO HRV: NA HUN: NE IRL: NE ITA: 0.091789051662 LVA: NO LTU: NE LUX: NO MLT: NO NLD: NE POL: NA PRT: 0.11389687319107 ROU: NA SVK: NO SVN: NE ESP: IE,NE SWE: NE GBE: NO
Note on E13: AUT: NO BEL: NA BGR: NA CYP: NO CZE: NO DNM: NA EST: NE FIN: NE FRK: 0.63469368674 DEU: NO GRC: NO HRV: NA HUN: IE IRL: NO ITA: NO LVA: NO LTU: IE LUX: NO MLT: NO NLD: NE POL: NA PRT: 0.00204721744824 ROU: NA SVK: NO SVN: NA ESP: 0.01373034169713 SWE: NE GBE: NO VALUE
Note on F13: AUT: NO BEL: NA BGR: NA CYP: NO CZE: NO DNM: NA EST: NE FIN: NE FRK: 22.349975314 DEU: NO GRC: NO HRV: NA HUN: IE IRL: NO ITA: NO LVA: NO LTU: IE LUX: NO MLT: NO NLD: NE POL: NA PRT: 0.0720903018064 ROU: NA SVK: NO SVN: NA ESP: 0.24809728103564 SWE: NE GBE: NO VALUE
Note on G13: AUT: NO BEL: NE BGR: NA CYP: NO CZE: NO DNM: NA EST: NE FIN: NE FRK: NE DEU: NO GRC: NO HRV: NA HUN: NE IRL: NO ITA: NO LVA: NO LTU: NE LUX: NO MLT: NO NLD: NE POL: NA PRT: 0.01081354527096 ROU: NA SVK: NO SVN: NA ESP: IE,NE SWE: NE GBE: NO
Note on E15: AUT: NO BEL: NA BGR: NA CYP: NE CZE: NO DNM: 0.01396824 EST: NE FIN: 0.002635 FRK: 1.9272303988 DEU: NO GRC: 0.1338218107878 HRV: 0.25051 HUN: 0.73046836082688 IRL: NE ITA: 18.93235656067963 LVA: 0.027043 LTU: 0.18652335 LUX: NO MLT: NO NLD: NE POL: NA PRT: 0.01817357418618 ROU: NA SVK: NO SVN: NA ESP: 0.45529245805097 SWE: NA GBE: 0.47728707578652
Note on F15: AUT: NO BEL: NA BGR: NA CYP: NE CZE: NO DNM: 0.001985228784 EST: NE FIN: 0.044149 FRK: 68.737884224 DEU: NO GRC: 4.71237422105788 HRV: 0.0150306 HUN: 12.174472680448 IRL: NE ITA: 386.5356131138758 LVA: 0.450714 LTU: 3.1087225 LUX: NO MLT: NO NLD: NE POL: NA PRT: 0.63996057141418 ROU: NA SVK: NO SVN: NA ESP: 7.58820763418286 SWE: NA GBE: 7.95478459644206
Note on G15: AUT: NO BEL: IE BGR: NA CYP: NE CZE: NO DNM: 0.0008380944 EST: NE FIN: NE FRK: NO DEU: NO GRC: NO HRV: 0.0119474 HUN: NE IRL: NE ITA: 15.12530660010818 LVA: NE LTU: NE LUX: NO MLT: NO NLD: NE POL: NA PRT: 0.09599408571213 ROU: NA SVK: NO SVN: NA ESP: NE SWE: NA GBE: NO
Note on E16: AUT: NO BEL: NA BGR: NA CYP: NE CZE: NO DNM: NE EST: NE FIN: NE FRK: 0.57477861203 DEU: NO GRC: NO HRV: NA HUN: IE IRL: NE ITA: NO LVA: IE LTU: IE LUX: NO MLT: NO NLD: NE POL: NA PRT: 0.0215363313767 ROU: NA SVK: NO SVN: NA ESP: 0.02042317714903 SWE: NA GBE: 0.57013373291739
Note on F16: AUT: NO BEL: NA BGR: NA CYP: NE CZE: NO DNM: NE EST: NE FIN: NE FRK: 20.240137973 DEU: NO GRC: NO HRV: NA HUN: IE IRL: NE ITA: NO LVA: IE LTU: IE LUX: NO MLT: NO NLD: NE POL: NA PRT: 0.75837602404466 ROU: NA SVK: NO SVN: NA ESP: 0.34038628581714 SWE: NA GBE: 20.3347698073868
Note on G16: AUT: NO BEL: NE BGR: NA CYP: NE CZE: NO DNM: NE EST: NE FIN: NE FRK: NE DEU: NO GRC: NO HRV: NA HUN: NE IRL: NE ITA: NO LVA: NE LTU: NE LUX: NO MLT: NO NLD: NE POL: NA PRT: 0.1137564036067 ROU: NA SVK: NO SVN: NA ESP: NE SWE: NA GBE: NO
Note on E18: AUT: NO BEL: NA BGR: NA CYP: NE CZE: NO DNM: NO EST: NE FIN: NA,NE FRK: NO DEU: NO GRC: NO HRV: NA HUN: NA IRL: NE ITA: NE LVA: NO LTU: NE LUX: NO MLT: NO NLD: NE POL: NA PRT: NO ROU: NA SVK: NO SVN: NE ESP: NO SWE: NE GBE: NO
Note on F18: AUT: NO BEL: NA BGR: NA CYP: NE CZE: NO DNM: NO EST: NE FIN: NA,NE FRK: NO DEU: NO GRC: NO HRV: NA HUN: NA IRL: NE ITA: NE LVA: NO LTU: NE LUX: NO MLT: NO NLD: NE POL: NA PRT: NO ROU: NA SVK: NO SVN: NE ESP: NO SWE: NE GBE: NO
Note on G18: AUT: NO BEL: NE BGR: NA CYP: NE CZE: NE DNM: NO EST: NE FIN: NE FRK: NO DEU: NO GRC: NO HRV: NA HUN: NE IRL: NE ITA: NE LVA: NO LTU: NE LUX: NO MLT: NO NLD: NE POL: NA PRT: NO ROU: NA SVK: NO SVN: NE ESP: NO SWE: NE GBE: NO
Note on E19: AUT: NO BEL: NA BGR: NA CYP: NE CZE: NA DNM: NO EST: NE FIN: NA,NE FRK: 0.089139387461 DEU: NO GRC: NO HRV: NA HUN: NO IRL: NE ITA: NO LVA: NO LTU: NE LUX: NO MLT: NO NLD: NE POL: NA PRT: NO ROU: NA SVK: NO SVN: NE ESP: NO SWE: NE GBE: NO
Note on F19: AUT: NO BEL: NA BGR: NA CYP: NE CZE: NA DNM: NO EST: NE FIN: NA,NE FRK: 3.1389363892 DEU: NO GRC: NO HRV: NA HUN: NA IRL: NE ITA: NO LVA: NO LTU: NE LUX: NO MLT: NO NLD: NE POL: NA PRT: NO ROU: NA SVK: NO SVN: NE ESP: NO SWE: NE GBE: NO
Note on G19: AUT: NO BEL: NE BGR: NA CYP: NE CZE: NA DNM: NO EST: NE FIN: NE FRK: NO DEU: NO GRC: NO HRV: NA HUN: NE IRL: NE ITA: NO LVA: NO LTU: NE LUX: NO MLT: NO NLD: NE POL: NA PRT: NO ROU: NA SVK: NA SVN: NE ESP: NO SWE: NE GBE: NO
Note on C21: AUT: NO BEL: NO BGR: NO CYP: NO VALUE CZE: NA DNM: NO EST: NO FIN: NA FRK: NO DEU: 1.396583 GRC: NO HRV: NO HUN: NA IRL: NO ITA: NO LVA: NA LTU: NO LUX: NO MLT: NO NLD: NO VALUE POL: NO PRT: NO ROU: NE SVK: NO SVN: NO ESP: NO SWE: NO VALUE GBE: NO
Note on E21: AUT: NO BEL: NA BGR: NA CYP: NO CZE: NA DNM: NO EST: NE FIN: NA FRK: NO DEU: NO GRC: NO HRV: NA HUN: NA IRL: NE ITA: NO LVA: NA LTU: NE LUX: NO MLT: NO NLD: NE POL: NA PRT: NO ROU: NA SVK: NO SVN: NE ESP: NO SWE: NE GBE: NO
Note on F21: AUT: NO BEL: NA BGR: NA CYP: NO CZE: NA DNM: NO EST: NE FIN: NA FRK: NO DEU: NO GRC: NO HRV: NA HUN: NA IRL: NE ITA: NO LVA: NA LTU: NE LUX: NO MLT: NO NLD: NE POL: NA PRT: NO ROU: NA SVK: NO SVN: NE ESP: NO SWE: NE GBE: NO
Note on G21: AUT: NO BEL: NE BGR: NA CYP: NO CZE: NA DNM: NO EST: NE FIN: NE FRK: NO DEU: NO GRC: NO HRV: NA HUN: NE IRL: NE ITA: NO LVA: NA LTU: NE LUX: NO MLT: NO NLD: NE POL: NA PRT: NO ROU: NA SVK: NA SVN: NE ESP: NO SWE: NE GBE: NO
Note on C22: AUT: NO BEL: NO BGR: NO CYP: NO CZE: NA DNM: NO EST: NO FIN: NA FRK: NO DEU: 0.417473 GRC: NO HRV: NO HUN: NA IRL: NO ITA: NA LVA: NA LTU: NO LUX: NO MLT: NO NLD: NO VALUE POL: NO PRT: NO ROU: NE SVK: NO SVN: NO ESP: NO SWE: NO VALUE GBE: NO
Note on E22: AUT: NO BEL: NA BGR: NA CYP: NO CZE: NA DNM: NO EST: NE FIN: NE FRK: 0.72359633407 DEU: NO GRC: NO HRV: NA HUN: NA IRL: NE ITA: NA LVA: NA LTU: NE LUX: NO MLT: NO NLD: NE POL: NA PRT: NO ROU: NA SVK: NO SVN: NE ESP: NO SWE: NE GBE: 0.0775325086317
Note on F22: AUT: NO BEL: NA BGR: NA CYP: NO CZE: NA DNM: NO EST: NE FIN: NE FRK: 25.480575185 DEU: NO GRC: NO HRV: NA HUN: NA IRL: NE ITA: NA LVA: NA LTU: NE LUX: NO MLT: NO NLD: NE POL: NA PRT: NO ROU: NA SVK: NO SVN: NE ESP: NO SWE: NE GBE: 2.76532614119721
Note on G22: AUT: NO BEL: NE BGR: NA CYP: NO CZE: NA DNM: NO EST: NE FIN: NE FRK: NO DEU: NO GRC: NO HRV: NA HUN: NE IRL: NE ITA: NA LVA: NA LTU: NE LUX: NO MLT: NO NLD: NE POL: NA PRT: NO ROU: NA SVK: NO SVN: NE ESP: NO SWE: NE GBE: NO
Note on C25: AUT: NO BEL: NO BGR: NO CYP: NO CZE: NA DNM: NO EST: NO FIN: NA FRK: NO DEU: NO GRC: NO HRV: NO HUN: NA IRL: NO ITA: NO LVA: NA LTU: NO LUX: NO MLT: NO NLD: NO VALUE POL: NA PRT: NO VALUE ROU: NA SVK: NO SVN: NO ESP: NO SWE: NO VALUE GBE: NO
Note on D25: AUT: NO BEL: NO BGR: NO CYP: NO CZE: NA DNM: NO EST: IE FIN: NA FRK: NO DEU: NO GRC: NO HRV: NO HUN: NO IRL: NO ITA: NO LVA: NA LTU: NO LUX: 0.00016619488294 MLT: NO NLD: NO VALUE POL: NA PRT: NO VALUE ROU: NA SVK: NO SVN: NO ESP: NO SWE: NO VALUE GBE: NO
Note on E25: AUT: NO BEL: NO BGR: NA CYP: NO CZE: NA DNM: NO EST: NE FIN: NA FRK: NO DEU: NO GRC: NO HRV: NA HUN: NA IRL: NE ITA: NO LVA: NO LTU: NE LUX: NO MLT: NO NLD: NO VALUE POL: NA PRT: 1.09226276927325 ROU: NA SVK: NO SVN: NO ESP: NO SWE: NE GBE: NO
Note on F25: AUT: NO BEL: NO BGR: NA CYP: NO CZE: NA DNM: NO EST: NE FIN: NA FRK: NO DEU: NO GRC: NO HRV: NA HUN: NA IRL: NE ITA: NO LVA: NO LTU: NE LUX: NO MLT: NO NLD: NO VALUE POL: NA PRT: 38.4627205852599 ROU: NA SVK: NO SVN: NO ESP: NO SWE: NE GBE: NO
Note on G25: AUT: NO BEL: NO BGR: NA CYP: NO CZE: NA DNM: NO EST: NE FIN: NE FRK: NO DEU: NO GRC: NO HRV: NA HUN: NE IRL: NE ITA: NO LVA: NO LTU: NE LUX: NO MLT: NO NLD: NO VALUE POL: NA PRT: 5.76940808778899 ROU: NA SVK: NO SVN: NO ESP: NO SWE: NE GBE: NO
Note on B27: AUT: NO BEL: NO BGR: NO CYP: NO CZE: NO DNM: NO EST: NO FIN: NA FRK: 179.34033333 DEU: NO,IE,NA GRC: NO HRV: NO HUN: NA IRL: NO ITA: NO LVA: NA LTU: NO LUX: NO MLT: NO NLD: IE,NE,NO POL: NA PRT: NO ROU: NA SVK: NO SVN: NO ESP: NO SWE: NO GBE: NO
Note on C27: AUT: NO BEL: NO BGR: NO CYP: NO CZE: NO DNM: NO EST: NO FIN: NA FRK: 9.64 DEU: NO,IE,NA GRC: NO HRV: NO HUN: NA IRL: NO ITA: NO LVA: NA LTU: NO LUX: NO MLT: NO NLD: IE,NE,NO POL: NA PRT: NO ROU: NA SVK: NO SVN: NO ESP: NO SWE: NO GBE: NO
Note on D27: AUT: NO BEL: NO BGR: NO CYP: NO CZE: NO DNM: NO EST: NO FIN: NA FRK: NA DEU: 0.33464262834608 GRC: NO HRV: NO HUN: NA IRL: NO ITA: NO LVA: NA LTU: NO LUX: NO MLT: NO NLD: IE,NE,NO POL: NA PRT: NO ROU: NA SVK: NO SVN: NO ESP: NO SWE: NO GBE: NO
Note on E27: AUT: NO BEL: NO BGR: NO CYP: NO CZE: NO DNM: NO EST: NO FIN: NA FRK: NA DEU: NO GRC: NO HRV: NO HUN: NA IRL: NO ITA: NO LVA: NA LTU: NO LUX: NO MLT: NO NLD: NE POL: NA PRT: NO ROU: NA SVK: NO SVN: NO ESP: NO SWE: NO GBE: NO
Note on F27: AUT: NO BEL: NO BGR: NO CYP: NO CZE: NO DNM: NO EST: NO FIN: NA FRK: NA DEU: NO GRC: NO HRV: NO HUN: NA IRL: NO ITA: NO LVA: NA LTU: NO LUX: NO MLT: NO NLD: NE POL: NA PRT: NO ROU: NA SVK: NO SVN: NO ESP: NO SWE: NO GBE: NO
Note on G27: AUT: NO BEL: NE BGR: NO CYP: NO CZE: NO DNM: NO EST: NO FIN: NE FRK: 1,193.3018063 DEU: NO GRC: NO HRV: NO HUN: NA IRL: NO ITA: NO LVA: NA LTU: NO LUX: NO MLT: NO NLD: NE POL: NA PRT: NO ROU: NA SVK: NO SVN: NO ESP: NO SWE: NO GBE: NO

## Table4.1
Table 4.1 LAND TRANSITION MATRIX | [10 empty] | Inventory 2009
Areas and changes in areas between the previous and the current inventory year(1) | [10 empty] | Submission 2020 v2
EUROPEAN UNION
TO: | Forest land (managed) | Forest land (unmanaged) | Cropland | Grassland (managed) | Grassland (unmanaged) | Wetlands (managed) | Wetlands (unmanaged) | Settlements | Other land | Total unmanaged land | Initial area
FROM: | (kha)
Forest land (managed)(2) | 162766.162 | NA,NO | 22.6648 | 48.452 | IE,NA,NO | 6.4175 | 7.3766 | 60.616 | 9.7485 | IE,NA,NO | 162921.4374
Forest land (unmanaged)(2) | NA,NO | 2151.5964 | NA,NO | 0.039371 | NA,NO | NA,NO | NA,NO | 0.013241 | 0.026892 | IE,NA,NO | 2151.6759
Cropland(2) | 62.8552 | NA,NO | 126447.5659 | 667.2726 | IE,NA,NO | 11.6892 | 9.5006 | 166.0931 | 2.8588 | IE,NA,NO | 127367.8354
Grassland (managed)(2) | 196.5793 | 3.7595 | 556.8091 | 88931.3004 | 28.8794 | 21.8534 | 8.5112 | 124.0325 | 12.9291 | IE,NA,NO | 89884.6538
Grassland (unmanaged)(2) | 0.7759 | NA,NO | 0.145 | IE,NA,NO | 400.0283 | 0.11696 | IE,NA,NO | 0.001 | 0.006 | IE,NA,NO | 401.0732
Wetlands (managed)(2) | 3.1548 | NA,NO | 1.9884 | 9.4494 | IE,NA,NO | 6951.0026 | 1.7687 | 4.0233 | 0.62157 | IE,NA,NO | 6972.0089
Wetlands (unmanaged)(2) | 10.102 | IE,NA,NO | 4.448 | 3.7202 | IE,NA,NO | 1.5444 | 17055.7643 | 0.81868 | 0.797 | IE,NA,NO | 17077.1946
Settlements(2) | 15.2478 | NA,NO | 32.3736 | 53.7993 | IE,NA,NO | 9.6016 | 0.87561 | 28471.6038 | 5.3348 | IE,NA,NO | 28588.8365
Other land(2) | 13.3748 | NA,NO | 3.7934 | 4.6826 | NA,NO | 1.3757 | 5.1558 | 7.4532 | 12299.9604 | IE,NA,NO | 12335.7959
Total unmanaged land (3) | IE,NA,NO | IE,NA,NO | IE,NA,NO | IE,NA,NO | IE,NA,NO | IE,NA,NO | IE,NA,NO | IE,NA,NO | IE,NA,NO | 322.3482 | 322.3482
Final area | 163068.2518 | 2155.3559 | 127069.788 | 89718.716 | 428.9077 | 7003.6014 | 17088.9528 | 28834.6549 | 12332.2829 | 322.3482 | 448022.8598
Net change(4) | 146.8144 | 3.68 | -298.0474 | -165.9378 | 27.8345 | 31.5925 | 11.7582 | 245.8184 | -3.513 | 0 | 0
(1) For Parties using reporting approach 1 to represent land areas, only data on the initial and final area per land use should be filled in. Notation key "NA" (not applicable) should be used in such cases for the specific land use transitions, allowing for the formulas in the cells for final and initial areas to be overwritten. Coastal wetlands areas which are not part of total land area should not be included in this land matrix.
(2) Definitions for the respective land use categories used by the Party should be provided in the NIR, in accordance with the definitions of land use categories in Volume 4, chapter 3, section 3.2 of the 2006 IPCC Guidelines.
(3) Parties may report only the total area of unmanaged land area and enter the notation key IE under the individual unmanaged land uses categories.
(4) Net change is the final area minus the initial area for each of the conversion categories shown at the head of the corresponding row. In the final area row the net change equals zero.
Note on B7: AUT: 3,989.2666326570534 BEL: 711.24044031408562 BGR: 3,800.8304249999992 CYP: 158.8245886091502 CZE: 2,652.5012999999999 DNM: 620.37375 EST: 2,436.2220000000002 FIN: 21,955.279 FRK: 23,391.83319 DEU: 10,946.134 GRC: 1,281.2025019999992 HRV: 2,327.98567 HUN: 2,029.3395200000002 IRL: 717.41450000000009 ITA: 8,919.3648948029895 LVA: 3,223.2521059999999 LTU: 2,143.6039999999998 LUX: 96.01372390167772 MLT: 0.072 NLD: 370.16268000000002 POL: 9,250.7819999999992 PRT: 4,352.137 ROU: 6,969.8789999999999 SVK: 2,007.7950000000001 SVN: 1,205.80 ESP: 15,630.405544331026 SWE: 28,094.894117 GBE: 3,483.55242598386
Note on C7: AUT: NO BEL: NO BGR: NO CYP: NO CZE: NA DNM: NO EST: NO FIN: NO FRK: NO DEU: NO GRC: NO HRV: NO HUN: NO IRL: NO ITA: NO LVA: NA LTU: NO LUX: NO MLT: NO NLD: NO POL: NO PRT: NO ROU: NO SVK: NO SVN: NO ESP: NO SWE: NA GBE: NO
Note on D7: AUT: 0.08996271638121 BEL: 0.0497929343441 BGR: NO CYP: NO CZE: 0.08102 DNM: 0.28789285714 EST: 0.041 FIN: 4.888 FRK: 9.4089529773 DEU: 0.001 GRC: NO HRV: 0.4866423 HUN: 0.18380826344217 IRL: NO ITA: NO LVA: 0.475359 LTU: NO LUX: 0.00600141130842 MLT: NO NLD: 0.328765626 POL: NO PRT: 1.788 ROU: 3.476 SVK: 0.014 SVN: 0.06666666666667 ESP: 0.99188638167388 SWE: NO GBE: NO
Note on E7: AUT: 0.92903805185979 BEL: 0.21923899381319 BGR: NO CYP: NO CZE: 0.11688 DNM: 0.20527678571 EST: 0.238 FIN: 0.883 FRK: 28.129899916 DEU: 0.091 GRC: NO HRV: NO HUN: 0.33592715870351 IRL: 0.40 ITA: NO LVA: 2.696778 LTU: NO LUX: 0.01877450082754 MLT: NO NLD: 1.93192191 POL: NO PRT: 0.495 ROU: 3.349 SVK: 0.05 SVN: 0.50 ESP: 1.912976764 SWE: 3.193006 GBE: 2.7563220691263
Note on F7: AUT: NO BEL: NO BGR: NO CYP: NO CZE: NA DNM: NO EST: NO FIN: NO FRK: NO DEU: NO GRC: NO HRV: NO HUN: NO IRL: NO ITA: NO LVA: NA LTU: NO LUX: NO MLT: NO NLD: NO POL: NO PRT: NO ROU: NO SVK: NO SVN: IE ESP: IE SWE: NA GBE: NO
Note on G7: AUT: 0.23182699990542 BEL: 0.03988437504166 BGR: NO CYP: 0.00594178705545 CZE: 0.02663 DNM: 0.12284821429 EST: 0.448 FIN: 3.121 FRK: 1.2683175571 DEU: 0.385 GRC: NO HRV: NO HUN: NO IRL: NO ITA: NO LVA: NO LTU: 0.399 LUX: 0.00030682609315 MLT: NO NLD: 0.174671875 POL: NO PRT: 0.116 ROU: NO SVK: NO SVN: 0.06666666666667 ESP: 0.0114375 SWE: NA GBE: NO
Note on H7: AUT: NO BEL: NO BGR: NO CYP: NO CZE: NA DNM: NO EST: NO FIN: NO FRK: NO DEU: NO GRC: NO HRV: NO HUN: IE IRL: 0.40 ITA: NO LVA: 1.769085 LTU: NO LUX: NO MLT: NO NLD: NO POL: NO PRT: NO ROU: 3.358 SVK: NO SVN: IE ESP: IE SWE: 1.84955 GBE: NO
Note on I7: AUT: 0.17127517157192 BEL: 0.42806915266008 BGR: 0.099575 CYP: NO CZE: 0.33162 DNM: 0.045196428571 EST: 1.012 FIN: 11.465 FRK: 15.875786415 DEU: 3.803 GRC: NO HRV: 0.1193277 HUN: 0.97030457785435 IRL: NO ITA: 3.69455962580757 LVA: 1.50141 LTU: NO LUX: 0.0141501192109 MLT: NO NLD: 0.831046873 POL: 0.621 PRT: 2.24 ROU: 3.261 SVK: 0.262 SVN: 0.18333333333333 ESP: 1.40218698142136 SWE: 11.913531 GBE: 0.37062222222222
Note on J7: AUT: 0.23874720885782 BEL: NO BGR: NO CYP: 0.004908312824 CZE: NO DNM: NO EST: 0.362 FIN: NA FRK: 3.8069520253 DEU: NO GRC: NO HRV: NO HUN: NO IRL: NO ITA: NO LVA: NO LTU: NO LUX: 0.00006581010126 MLT: NO NLD: 0.050984375 POL: NO PRT: 1.573 ROU: 1.159 SVK: 0.136 SVN: 0.03333333333333 ESP: NO SWE: 2.38347 GBE: NO
Note on K7: AUT: NO BEL: NO BGR: NO CYP: NO CZE: NA DNM: NO EST: NO FIN: NO FRK: NO DEU: NO GRC: NO HRV: NO HUN: NA IRL: NO ITA: NO LVA: NA LTU: NO LUX: NO MLT: NO NLD: NO POL: NO PRT: NO ROU: NO SVK: NO SVN: IE ESP: IE SWE: IE GBE: NO
Note on B8: AUT: NO BEL: NO BGR: NO CYP: NO CZE: NA DNM: NO EST: NO FIN: NO FRK: NO DEU: NO GRC: NO HRV: NO HUN: NO IRL: NO ITA: NO LVA: NA LTU: NO LUX: NO MLT: NO NLD: NO POL: NO PRT: NO ROU: NO SVK: NO SVN: NO ESP: NO SWE: NA GBE: NO
Note on C8: AUT: NO BEL: NO BGR: NO CYP: NO CZE: NA DNM: NO EST: NO FIN: NO FRK: NO DEU: NO GRC: 2,151.5963574883635 HRV: NO HUN: NO IRL: NO ITA: NO LVA: NA LTU: NO LUX: NO MLT: NO NLD: NO POL: NO PRT: NO ROU: NO SVK: NO SVN: NO ESP: NO SWE: NA GBE: NO
Note on D8: AUT: NO BEL: NO BGR: NO CYP: NO CZE: NA DNM: NO EST: NO FIN: NO FRK: NO DEU: NO GRC: NO HRV: NO HUN: NO IRL: NO ITA: NO LVA: NA LTU: NO LUX: NO MLT: NO NLD: NO POL: NO PRT: NO ROU: NO SVK: NO SVN: NO ESP: NO SWE: NA GBE: NO
Note on E8: AUT: NO BEL: NO BGR: NO CYP: NO CZE: NA DNM: NO EST: NO FIN: NO FRK: NO DEU: NO GRC: 0.039370508 HRV: NO HUN: NO IRL: NO ITA: NO LVA: NA LTU: NO LUX: NO MLT: NO NLD: NO POL: NO PRT: NO ROU: NO SVK: NO SVN: NO ESP: NO SWE: NA GBE: NO
Note on F8: AUT: NO BEL: NO BGR: NO CYP: NO CZE: NA DNM: NO EST: NO FIN: NO FRK: NO DEU: NO GRC: NO HRV: NO HUN: NO IRL: NO ITA: NO LVA: NA LTU: NO LUX: NO MLT: NO NLD: NO POL: NO PRT: NO ROU: NO SVK: NO SVN: NO ESP: NO SWE: NA GBE: NO
Note on G8: AUT: NO BEL: NO BGR: NO CYP: NO CZE: NA DNM: NO EST: NO FIN: NO FRK: NO DEU: NO GRC: NO HRV: NO HUN: NO IRL: NO ITA: NO LVA: NA LTU: NO LUX: NO MLT: NO NLD: NO POL: NO PRT: NO ROU: NO SVK: NO SVN: NO ESP: NO SWE: NA GBE: NO
Note on H8: AUT: NO BEL: NO BGR: NO CYP: NO CZE: NA DNM: NO EST: NO FIN: NO FRK: NO DEU: NO GRC: NO HRV: NO HUN: NO IRL: NO ITA: NO LVA: NA LTU: NO LUX: NO MLT: NO NLD: NO POL: NO PRT: NO ROU: NO SVK: NO SVN: NO ESP: NO SWE: NA GBE: NO
Note on I8: AUT: NO BEL: NO BGR: NO CYP: NO CZE: NA DNM: NO EST: NO FIN: NO FRK: NO DEU: NO GRC: 0.01324134 HRV: NO HUN: NO IRL: NO ITA: NO LVA: NA LTU: NO LUX: NO MLT: NO NLD: NO POL: NO PRT: NO ROU: NO SVK: NO SVN: NO ESP: NO SWE: NA GBE: NO
Note on J8: AUT: NO BEL: NO BGR: NO CYP: NO CZE: NA DNM: NO EST: NO FIN: NO FRK: NO DEU: NO GRC: 0.0268923 HRV: NO HUN: NO IRL: NO ITA: NO LVA: NA LTU: NO LUX: NO MLT: NO NLD: NO POL: NO PRT: NO ROU: NO SVK: NO SVN: NO ESP: NO SWE: NA GBE: NO
Note on K8: AUT: NO BEL: NO BGR: NO CYP: NO CZE: NA DNM: NO EST: NO FIN: NO FRK: IE DEU: NO GRC: NO HRV: NO HUN: NO IRL: NO ITA: NO LVA: NA LTU: NO LUX: NO MLT: NO NLD: NO POL: NO PRT: NO ROU: NO SVK: NO SVN: NO ESP: NO SWE: NA GBE: NO
Note on B9: AUT: 0.44947148314145 BEL: 0.13922010589793 BGR: 1.40272518603791 CYP: NO CZE: 0.70503 DNM: 3.4259821429 EST: 0.522 FIN: 0.269 FRK: 5.3701184593 DEU: 0.011 GRC: 0.1985 HRV: 0.12243901898 HUN: 9.03751986505903 IRL: NO ITA: NO LVA: 3.250982 LTU: NO LUX: 0.00911629289602 MLT: NO NLD: 0.619968752 POL: 19.252 PRT: 1.423 ROU: 2.946 SVK: 0.044 SVN: NO ESP: 6.97161 SWE: 5.512478 GBE: 1.17301627228629
Note on C9: AUT: NO BEL: NO BGR: NO CYP: NO CZE: NA DNM: NO EST: NO FIN: NO FRK: NO DEU: NO GRC: NO HRV: NO HUN: NO IRL: NO ITA: NO LVA: NA LTU: NO LUX: NO MLT: NO NLD: NO POL: NO PRT: NO ROU: NO SVK: NO SVN: NO ESP: NO SWE: NA GBE: NO
Note on D9: AUT: 1,442.6296024546471 BEL: 946.02607790913703 BGR: 3,424.2071481472967 CYP: 249.02724289504181 CZE: 3,255.1801500000001 DNM: 2,889.6500625 EST: 1,002.418 FIN: 2,466.019 FRK: 17,370.96478 DEU: 12,896.055 GRC: 3,685.3475329710013 HRV: 1,570.4937781972999 HUN: 5,211.5712434083925 IRL: 780.60496524828591 ITA: 9,354.9110000000001 LVA: 1,503.179748 LTU: 1,974.6869999999999 LUX: 62.38514694598071 MLT: 10.819 NLD: 892.12010999999995 POL: 14,261.483 PRT: 2,377.09385411395 ROU: 8,809.7119999999995 SVK: 1,538.0450000000001 SVN: 265.81666666666661 ESP: 20,150.183879588261 SWE: 2,949.484791 GBE: 5,107.45015503108
Note on E9: AUT: 1.61128244549072 BEL: 2.81950357477255 BGR: NO CYP: NO CZE: 4.65809 DNM: 2.2254642857 EST: 1.669 FIN: 2.683 FRK: 100.02456148 DEU: 111.73099999999999 GRC: 5.891857009575 HRV: 5.71907703301 HUN: 4.70339619573692 IRL: NO ITA: 177.87784387703067 LVA: 11.302711 LTU: 15.175 LUX: 0.26931082811214 MLT: NO NLD: 29.0782171 POL: 10.881 PRT: 5.2031458860543 ROU: 63.431 SVK: 1.264 SVN: 1.96666666666667 ESP: NO SWE: 8.055058 GBE: 99.0324147155556
Note on F9: AUT: NO BEL: NO BGR: NO CYP: NO CZE: NA DNM: NO EST: NO FIN: NO FRK: NO DEU: NO GRC: NO HRV: NO HUN: NO IRL: NO ITA: NO LVA: NA LTU: NO LUX: NO MLT: NO NLD: NO POL: NO PRT: NO ROU: NO SVK: NO SVN: IE ESP: IE SWE: NA GBE: NO
Note on G9: AUT: NO BEL: 0.02983287983527 BGR: NO CYP: NO CZE: 0.25939 DNM: 0.54561607143 EST: NO FIN: NA FRK: 2.0108518169 DEU: 0.763 GRC: NO HRV: 0.04646214775 HUN: NO IRL: NO ITA: 7.51853178730994 LVA: NO LTU: NO LUX: 0.00010962512722 MLT: NO NLD: 0.352421874 POL: NO PRT: 0.163 ROU: NO SVK: NO SVN: IE ESP: NO SWE: NA GBE: NO
Note on H9: AUT: NO BEL: NO BGR: IE CYP: NO CZE: NA DNM: NO EST: NO FIN: NO FRK: NO DEU: NO GRC: NO HRV: NO HUN: IE IRL: NO ITA: NO LVA: 0.660568 LTU: NO LUX: NO MLT: NO NLD: NO POL: NO PRT: NO ROU: 8.84 SVK: NO SVN: IE ESP: IE SWE: NO GBE: NO
Note on I9: AUT: 4.54490266781672 BEL: 2.05100574220668 BGR: 2.07712666666667 CYP: 0.21630700642825 CZE: 3.48789 DNM: 1.7398303571 EST: 0.64 FIN: 0.977 FRK: 45.360335 DEU: 30.766 GRC: 2.372110019425 HRV: 3.92272758215 HUN: 1.24606389478136 IRL: 0.07562106703214 ITA: 10.97850433565878 LVA: 1.010956 LTU: 0.399 LUX: 0.03276274744507 MLT: NO NLD: 2.68498433 POL: 3.441 PRT: 1.404 ROU: 14.831 SVK: 3.371 SVN: 0.35 ESP: 17.87972287169196 SWE: 4.982601 GBE: 5.25067900666667
Note on J9: AUT: NO BEL: NO BGR: NO CYP: 0.0215163656018 CZE: NO DNM: NO EST: 0.083 FIN: NO FRK: 0.098286190162 DEU: NO GRC: NO HRV: NO HUN: NO IRL: NO ITA: NO LVA: NO LTU: NO LUX: NO MLT: NO NLD: 0.006984375 POL: NO PRT: 0.975 ROU: 0.773 SVK: 0.901 SVN: NO ESP: NO SWE: NO GBE: NO
Note on K9: AUT: NO BEL: NO BGR: NO CYP: NO CZE: NA DNM: NO EST: NO FIN: NO FRK: NO DEU: NO GRC: NO HRV: NO HUN: NA IRL: NO ITA: NO LVA: NA LTU: NO LUX: NO MLT: NO NLD: NO POL: NO PRT: NO ROU: NO SVK: NO SVN: IE ESP: IE SWE: IE GBE: NO
Note on B10: AUT: 3.53488939097225 BEL: 0.86583246076666 BGR: 10.81751821115816 CYP: NO CZE: 0.67032 DNM: 0.411875 EST: 1.756 FIN: 2.195 FRK: 50.059754355 DEU: 4.853 GRC: NO HRV: 4.32789098102 HUN: NO IRL: 5.0649980952381 ITA: 58.31420838640695 LVA: 5.452262 LTU: 3.594 LUX: 0.04175738727568 MLT: NO NLD: 2.35690628 POL: 5.75 PRT: 1.472 ROU: 11.498 SVK: 0.472 SVN: 0.78333333333333 ESP: 7.23626 SWE: 4.064316 GBE: 10.987139231583
Note on C10: AUT: NO BEL: NO BGR: NO CYP: NO CZE: NA DNM: NO EST: NO FIN: NO FRK: NO DEU: NO GRC: 3.75954960254541 HRV: NO HUN: NO IRL: NO ITA: NO LVA: NA LTU: NO LUX: NO MLT: NO NLD: NO POL: NO PRT: NO ROU: NO SVK: NO SVN: NO ESP: NO SWE: NA GBE: NO
Note on D10: AUT: 2.22124632006543 BEL: 4.3584234400527 BGR: 5.04285185270376 CYP: 0.0033982443338 CZE: 0.51984 DNM: 0.95224107143 EST: 2.005 FIN: 0.22 FRK: 228.15743941 DEU: 103.17400000000001 GRC: 0.002467029 HRV: 5.31156473201 HUN: 4.14738666508157 IRL: NO ITA: NO LVA: 5.471087 LTU: 51.913 LUX: 0.26903909414089 MLT: NO NLD: 36.4074538 POL: NO PRT: 6.468 ROU: 39.32300000000001 SVK: 1.244 SVN: 0.70 ESP: 4.92796058338918 SWE: 1.871353 GBE: 52.0983099754556
Note on E10: AUT: 1,521.679709545399 BEL: 673.11906106101048 BGR: 2,915.9682708503206 CYP: 130.91056192118276 CZE: 977.50482999999997 DNM: 138.81288393 EST: 288.21199999999999 FIN: 234.296 FRK: 15,092.695788 DEU: 6,695.2860000000001 GRC: 4,916.2000272276937 HRV: 1,171.0404014250601 HUN: 788.66213093692966 IRL: 4,204.1446244737108 ITA: 8,286.4117581847895 LVA: 1,014.955053 LTU: 1,583.7429999999999 LUX: 73.40766857470804 MLT: NO NLD: 1,363.80097 POL: 4,172.6409999999996 PRT: 675.485 ROU: 4,887.3900000000012 SVK: 877.15600000000006 SVN: 393.2833333333333 ESP: 12,021.899456475585 SWE: 484.50505 GBE: 13,348.0898446023
Note on F10: AUT: NO BEL: NO BGR: NO CYP: NO CZE: NA DNM: NO EST: NO FIN: NO FRK: NO DEU: NO GRC: NO HRV: NO HUN: 28.8794024 IRL: NO ITA: NO LVA: NA LTU: NO LUX: NO MLT: NO NLD: NO POL: NO PRT: NO ROU: NO SVK: NO SVN: IE ESP: IE SWE: NA GBE: NO
Note on G10: AUT: 0.91364286558761 BEL: 0.0497929343441 BGR: 0.87319596231247 CYP: NO CZE: 0.1622 DNM: 0.3581875 EST: 0.039 FIN: 0.07 FRK: 11.981913654 DEU: 2.462 GRC: NO HRV: NO HUN: NO IRL: NO ITA: NO LVA: NO LTU: NO LUX: 0.00012202178897 MLT: NO NLD: 2.75323471 POL: 1.956 PRT: 0.206 ROU: NO SVK: NO SVN: 0.01666666666667 ESP: NO SWE: NA GBE: 0.011436
Note on H10: AUT: NO BEL: NO BGR: NO CYP: NO CZE: NA DNM: NO EST: NO FIN: NO FRK: NO DEU: NO GRC: NO HRV: NO HUN: IE IRL: NO ITA: NO LVA: 0.73316 LTU: NO LUX: NO MLT: NO NLD: NO POL: NO PRT: NO ROU: 7.778 SVK: NO SVN: IE ESP: IE SWE: NO GBE: NO
Note on I10: AUT: 5.6201439444976 BEL: 2.27013753409191 BGR: 1.03856333333333 CYP: 0.08267114024708 CZE: 0.85772 DNM: 0.0834375 EST: 0.552 FIN: 0.75 FRK: 32.413548594 DEU: 24.27 GRC: 0.121876567 HRV: 2.11223792885 HUN: 0.28451936546614 IRL: 0.84081097658494 ITA: NO LVA: 0.57906 LTU: 3.594 LUX: 0.09005594226792 MLT: NO NLD: 8.12442195 POL: 12.28 PRT: 0.644 ROU: 9.516 SVK: 0.55 SVN: 0.51666666666667 ESP: 6.65182943696543 SWE: NO GBE: 10.1888211337778
Note on J10: AUT: NO BEL: NO BGR: NO CYP: 0.04183938735339 CZE: NO DNM: NO EST: 0.051 FIN: NO FRK: 5.3524621148 DEU: NO GRC: 0.088003679 HRV: NO HUN: NO IRL: NO ITA: NO LVA: NO LTU: 0.799 LUX: NO MLT: NO NLD: 0.136765625 POL: NO PRT: 2.986 ROU: 3.044 SVK: 0.43 SVN: NO ESP: NO SWE: NO GBE: NO
Note on K10: AUT: NO BEL: NO BGR: NO CYP: NO CZE: NA DNM: NO EST: NO FIN: NO FRK: NO DEU: NO GRC: IE HRV: NO HUN: NA IRL: NO ITA: NO LVA: NA LTU: NO LUX: NO MLT: NO NLD: NO POL: NO PRT: NO ROU: NO SVK: NO SVN: IE ESP: IE SWE: IE GBE: NO
Note on B11: AUT: NO BEL: NO BGR: NO CYP: NO CZE: NA DNM: NO EST: NO FIN: NO FRK: NO DEU: NO GRC: NO HRV: NO HUN: 0.77589649113735 IRL: NO ITA: NO LVA: NA LTU: NO LUX: NO MLT: NO NLD: NO POL: NO PRT: NO ROU: NO SVK: NO SVN: IE ESP: IE SWE: NA GBE: NO
Note on C11: AUT: NO BEL: NO BGR: NO CYP: NO CZE: NA DNM: NO EST: NO FIN: NO FRK: NO DEU: NO GRC: NO HRV: NO HUN: NO IRL: NO ITA: NO LVA: NA LTU: NO LUX: NO MLT: NO NLD: NO POL: NO PRT: NO ROU: NO SVK: NO SVN: NO ESP: NO SWE: NA GBE: NO
Note on D11: AUT: NO BEL: NO BGR: NO CYP: NO CZE: NA DNM: NO EST: NO FIN: NO FRK: NO DEU: NO GRC: NO HRV: NO HUN: NO IRL: NO ITA: NO LVA: NA LTU: NO LUX: NO MLT: 0.145 NLD: NO POL: NO PRT: NO ROU: NO SVK: NO SVN: IE ESP: IE SWE: NA GBE: NO
Note on E11: AUT: NO BEL: NO BGR: NO CYP: NO CZE: NA DNM: NO EST: NO FIN: NO FRK: NO DEU: NO GRC: NO HRV: NO HUN: NO IRL: NO ITA: NO LVA: NA LTU: NO LUX: NO MLT: NO NLD: NO POL: NO PRT: NO ROU: NO SVK: NO SVN: IE ESP: IE SWE: NA GBE: NO
Note on F11: AUT: NO BEL: NO BGR: NO CYP: NO CZE: NA DNM: NO EST: NO FIN: NO FRK: NO DEU: NO GRC: NO HRV: NO HUN: 388.94931275638362 IRL: NO ITA: NO LVA: NA LTU: NO LUX: NO MLT: 11.079 NLD: NO POL: NO PRT: NO ROU: NO SVK: NO SVN: IE ESP: IE SWE: NA GBE: NO
Note on G11: AUT: NO BEL: NO BGR: NO CYP: NO CZE: NA DNM: NO EST: NO FIN: NO FRK: NO DEU: NO GRC: NO HRV: NO HUN: 0.11696053355974 IRL: NO ITA: NO LVA: NA LTU: NO LUX: NO MLT: NO NLD: NO POL: NO PRT: NO ROU: NO SVK: NO SVN: IE ESP: IE SWE: NA GBE: NO
Note on H11: AUT: NO BEL: NO BGR: NO CYP: NO CZE: NA DNM: NO EST: NO FIN: NO FRK: NO DEU: NO GRC: NO HRV: NO HUN: IE IRL: NO ITA: NO LVA: NA LTU: NO LUX: NO MLT: NO NLD: NO POL: NO PRT: NO ROU: NO SVK: NO SVN: IE ESP: IE SWE: NA GBE: NO
Note on I11: AUT: NO BEL: NO BGR: NO CYP: NO CZE: NA DNM: NO EST: NO FIN: NO FRK: NO DEU: NO GRC: NO HRV: NO HUN: NO IRL: NO ITA: NO LVA: NA LTU: NO LUX: NO MLT: 0.001 NLD: NO POL: NO PRT: NO ROU: NO SVK: NO SVN: IE ESP: IE SWE: NA GBE: NO
Note on J11: AUT: NO BEL: NO BGR: NO CYP: NO CZE: NA DNM: NO EST: NO FIN: NO FRK: NO DEU: NO GRC: NO HRV: NO HUN: NO IRL: NO ITA: NO LVA: NA LTU: NO LUX: NO MLT: 0.006 NLD: NO POL: NO PRT: NO ROU: NO SVK: NO SVN: IE ESP: IE SWE: NA GBE: NO
Note on K11: AUT: NO BEL: NO BGR: NO CYP: NO CZE: NA DNM: NO EST: NO FIN: NO FRK: NO DEU: NO GRC: NO HRV: NO HUN: NA IRL: NO ITA: NO LVA: NA LTU: NO LUX: NO MLT: NO NLD: NO POL: NO PRT: NO ROU: NO SVK: NO SVN: IE ESP: IE SWE: NA GBE: NO
Note on B12: AUT: 0.35788306549307 BEL: 0.02986861381126 BGR: NO CYP: NO CZE: 0.09838 DNM: NO EST: 0.083 FIN: 0.196 FRK: 1.5458714287 DEU: 0.471 GRC: NO HRV: NO HUN: NO IRL: NO ITA: NO LVA: 0.207908 LTU: NO LUX: 0.00022372707186 MLT: NO NLD: 0.162703125 POL: NO PRT: 0.002 ROU: NO SVK: NO SVN: NO ESP: NO SWE: NA GBE: NO
Note on C12: AUT: NO BEL: NO BGR: NO CYP: NO CZE: NA DNM: NO EST: NO FIN: NO FRK: NO DEU: NO GRC: NO HRV: NO HUN: NO IRL: NO ITA: NO LVA: NA LTU: NO LUX: NO MLT: NO NLD: NO POL: NO PRT: NO ROU: NO SVK: NO SVN: NO ESP: NO SWE: NA GBE: NO
Note on D12: AUT: NO BEL: 0.00998002725441 BGR: NO CYP: NO CZE: 0.0296 DNM: NO EST: NO FIN: 0.774 FRK: 0.57766771627 DEU: 0.486 GRC: NO HRV: NO HUN: NO IRL: NO ITA: NO LVA: 0.029148 LTU: NO LUX: 0.00000152180933 MLT: NO NLD: 0.0759531251 POL: NO PRT: 0.006 ROU: NO SVK: NO SVN: NO ESP: NO SWE: NA GBE: NO
Note on E12: AUT: NO BEL: 0.05980869557451 BGR: NO CYP: NO CZE: 0.03026 DNM: NO EST: NO FIN: NA FRK: 3.1664053473 DEU: 1.565 GRC: NO HRV: NO HUN: NO IRL: NO ITA: NO LVA: NO LTU: NO LUX: 0.00007256556069 MLT: NO NLD: 1.57281249 POL: 2.798 PRT: 0.001 ROU: NO SVK: NO SVN: NO ESP: NO SWE: NA GBE: 0.256066
Note on F12: AUT: NO BEL: NO BGR: NO CYP: NO CZE: NA DNM: NO EST: NO FIN: NO FRK: NO DEU: NO GRC: NO HRV: NO HUN: NO IRL: NO ITA: NO LVA: NA LTU: NO LUX: NO MLT: NO NLD: NO POL: NO PRT: NO ROU: NO SVK: NO SVN: IE ESP: NO SWE: NA GBE: NO
Note on G12: AUT: 143.11913663450696 BEL: 54.72256287985768 BGR: 226.51172874999997 CYP: 3.91626486635732 CZE: 162.15548000000001 DNM: 12.921616071 EST: 25.57000000000001 FIN: 140.808 FRK: 1,119.3844895 DEU: 692.92399999999998 GRC: 301.09260278599999 HRV: 74.51610962757999 HUN: 261.9411544578162 IRL: 61.38754364235297 ITA: 518.58579999999995 LVA: 37.816872 LTU: 149.6167020824 LUX: 1.23279026627459 MLT: 0.025 NLD: 810.85237500000005 POL: 1,362.1790000000001 PRT: 191.188 ROU: NO SVK: NO SVN: 14.01666666666667 ESP: 415.63335747368791 SWE: NA GBE: 168.885384
Note on H12: AUT: NO BEL: NO BGR: NO CYP: NO CZE: NA DNM: NO EST: NO FIN: NO FRK: NO DEU: NO GRC: NO HRV: NO HUN: NE IRL: 1.56319046933334 ITA: NO LVA: 0.205545 LTU: NO LUX: NO MLT: NO NLD: NO POL: NO PRT: NO ROU: NO SVK: NO SVN: IE ESP: IE SWE: NA GBE: NO
Note on I12: AUT: NO BEL: 0.06964578692495 BGR: NO CYP: NO CZE: 0.20205 DNM: NO EST: NO FIN: NA FRK: 0.91196789411 DEU: 0.468 GRC: NO HRV: NO HUN: 0.00515189395151 IRL: NO ITA: NO LVA: 0.074053 LTU: NO LUX: 0.0006970052595 MLT: NO NLD: 0.327765627 POL: 1.956 PRT: 0.008 ROU: NO SVK: NO SVN: NO ESP: NO SWE: NA GBE: NO
Note on J12: AUT: NO BEL: NO BGR: NO CYP: NO CZE: NO DNM: NO EST: 0.024 FIN: NO FRK: 0.13518333384 DEU: NO GRC: NO HRV: NO HUN: NO IRL: NO ITA: NO LVA: NO LTU: NO LUX: NO MLT: NO NLD: 0.461390626 POL: NO PRT: 0.001 ROU: NO SVK: NO SVN: NO ESP: NO SWE: NA GBE: NO
Note on K12: AUT: NO BEL: NO BGR: NO CYP: NO CZE: NA DNM: NO EST: NO FIN: NO FRK: NO DEU: NO GRC: NO HRV: NO HUN: NA IRL: NO ITA: NO LVA: NA LTU: NO LUX: NO MLT: NO NLD: NO POL: NO PRT: NO ROU: NO SVK: NO SVN: IE ESP: IE SWE: IE GBE: NO
Note on B13: AUT: NO BEL: NO BGR: NO CYP: NO CZE: NA DNM: 0.17047321429 EST: 0.409 FIN: 0.301 FRK: NO DEU: NO GRC: NO HRV: NO HUN: IE IRL: 1.58281190476188 ITA: NO LVA: 0.968898 LTU: NO LUX: NO MLT: NO NLD: NO POL: NO PRT: NO ROU: 1.232 SVK: NO SVN: NO ESP: IE SWE: 5.437812 GBE: NO
Note on C13: AUT: NO BEL: NO BGR: NO CYP: NO CZE: NA DNM: NO EST: NO FIN: NO FRK: NO DEU: NO GRC: NO HRV: NO HUN: IE IRL: NO ITA: NO LVA: NA LTU: NO LUX: NO MLT: NO NLD: NO POL: NO PRT: NO ROU: NO SVK: NO SVN: NO ESP: NO SWE: NA GBE: NO
Note on D13: AUT: NO BEL: NO BGR: NO CYP: NO CZE: NA DNM: 0.025294642857 EST: NO FIN: NA FRK: NO DEU: NO GRC: NO HRV: NO HUN: IE IRL: NO ITA: NO LVA: 0.243707 LTU: NO LUX: NO MLT: NO NLD: NO POL: NO PRT: NO ROU: 4.179 SVK: NO SVN: NO ESP: IE SWE: NO GBE: NO
Note on E13: AUT: NO BEL: NO BGR: NO CYP: NO CZE: NA DNM: NO EST: NO FIN: NA FRK: NO DEU: NO GRC: NO HRV: NO HUN: IE IRL: NO ITA: NO LVA: 0.6052 LTU: NO LUX: NO MLT: NO NLD: NO POL: NO PRT: NO ROU: 3.115 SVK: NO SVN: IE ESP: IE SWE: NO GBE: NO
Note on F13: AUT: NO BEL: NO BGR: NO CYP: NO CZE: NA DNM: NO EST: NO FIN: NO FRK: NO DEU: NO GRC: NO HRV: NO HUN: IE IRL: NO ITA: NO LVA: NA LTU: NO LUX: NO MLT: NO NLD: NO POL: NO PRT: NO ROU: NO SVK: NO SVN: IE ESP: IE SWE: NA GBE: NO
Note on G13: AUT: NO BEL: NO BGR: NO CYP: NO CZE: NA DNM: 0.0033928571429 EST: NO FIN: 1.541 FRK: NO DEU: NO GRC: NO HRV: NO HUN: IE IRL: NO ITA: NO LVA: NO LTU: NO LUX: NO MLT: NO NLD: NO POL: NO PRT: NO ROU: NO SVK: NO SVN: IE ESP: IE SWE: NA GBE: NO
Note on H13: AUT: NO BEL: NO BGR: IE CYP: NO CZE: NA DNM: 99.793598214 EST: 397.24499999999978 FIN: 6,298.596 FRK: NO DEU: NO GRC: NO HRV: NO HUN: IE IRL: 1,166.470878195895 ITA: NO LVA: 353.87689799999998 LTU: 222.55929791759999 LUX: NO MLT: NO NLD: NO POL: NO PRT: NO ROU: 1,010.634 SVK: 94.00 SVN: IE ESP: IE SWE: 7,412.58866 GBE: NO
Note on I13: AUT: NO BEL: NO BGR: NO CYP: NO CZE: NA DNM: 0.0044821428571 EST: NO FIN: 0.176 FRK: NO DEU: NO GRC: NO HRV: NO HUN: IE IRL: NO ITA: NO LVA: 0.034196 LTU: NO LUX: NO MLT: NO NLD: NO POL: NO PRT: NO ROU: 0.604 SVK: NO SVN: IE ESP: IE SWE: NO GBE: NO
Note on J13: AUT: NO BEL: NO BGR: NO CYP: NO CZE: NA DNM: NO EST: 0.024 FIN: NO FRK: NO DEU: NO GRC: NO HRV: NO HUN: IE IRL: NO ITA: NO LVA: NO LTU: NO LUX: NO MLT: NO NLD: NO POL: NO PRT: NO ROU: 0.773 SVK: NO SVN: NO ESP: IE SWE: NO GBE: NO
Note on K13: AUT: NO BEL: NO BGR: NO CYP: NO CZE: NA DNM: NO EST: NO FIN: NO FRK: NO DEU: NO GRC: NO HRV: NO HUN: NA IRL: NO ITA: NO LVA: NA LTU: NO LUX: NO MLT: NO NLD: NO POL: NO PRT: NO ROU: NO SVK: NO SVN: IE ESP: IE SWE: IE GBE: NO
Note on B14: AUT: 0.22235338388623 BEL: 0.07962581417937 BGR: NO CYP: 0.01883300783339 CZE: 1.23677 DNM: NO EST: 0.125 FIN: 0.665 FRK: 5.6700637018 DEU: 0.54 GRC: NO HRV: NO HUN: 0.1935636438036 IRL: NO ITA: NO LVA: 0.931359 LTU: NO LUX: 0.00155343857784 MLT: NO NLD: 0.632593747 POL: NO PRT: 0.085 ROU: 1.015 SVK: NO SVN: NO ESP: NO SWE: 2.265663 GBE: 1.56542226364477
Note on C14: AUT: NO BEL: NO BGR: NO CYP: NO CZE: NA DNM: NO EST: NO FIN: NO FRK: NO DEU: NO GRC: NO HRV: NO HUN: NO IRL: NO ITA: NO LVA: NA LTU: NO LUX: NO MLT: NO NLD: NO POL: NO PRT: NO ROU: NO SVK: NO SVN: NO ESP: NO SWE: NA GBE: NO
Note on D14: AUT: NO BEL: 0.03988437504166 BGR: NO CYP: 0.00109965389477 CZE: 0.38826 DNM: NO EST: NO FIN: NA FRK: 18.402420962 DEU: 3.049 GRC: NO HRV: NO HUN: 0.0468210394429 IRL: NO ITA: NO LVA: 0.500304 LTU: NO LUX: 0.00138426418559 MLT: NO NLD: 0.799374999 POL: NO PRT: 0.062 ROU: 7.899 SVK: NO SVN: 0.01666666666667 ESP: NO SWE: 1.01767 GBE: 0.149691431
Note on E14: AUT: NO BEL: 0.14923586712833 BGR: NO CYP: 0.00632757550108 CZE: 0.46579 DNM: NO EST: 0.042 FIN: NA FRK: 21.000876438 DEU: 10.212 GRC: NO HRV: NO HUN: 0.18786655747923 IRL: NO ITA: NO LVA: 0.489563 LTU: 0.399 LUX: 0.00214692293522 MLT: NO NLD: 5.36717185 POL: 2.798 PRT: 0.07 ROU: 4.615 SVK: NO SVN: 0.05 ESP: NO SWE: 0.249576 GBE: 7.69477313422222
Note on F14: AUT: NO BEL: NO BGR: NO CYP: NO CZE: NA DNM: NO EST: NO FIN: NO FRK: NO DEU: NO GRC: NO HRV: NO HUN: NO IRL: NO ITA: NO LVA: NA LTU: NO LUX: NO MLT: NO NLD: NO POL: NO PRT: NO ROU: NO SVK: NO SVN: IE ESP: NO SWE: NA GBE: NO
Note on G14: AUT: NO BEL: 0.02983287983527 BGR: NO CYP: 0.00862051966316 CZE: 0.18315 DNM: NO EST: 0.248 FIN: NA FRK: 2.1872566699 DEU: 5.57 GRC: NO HRV: NO HUN: 0.05316137227565 IRL: NO ITA: NO LVA: NO LTU: NO LUX: 0.00029962397042 MLT: NO NLD: 1.11928129 POL: NO PRT: 0.202 ROU: NO SVK: NO SVN: NO ESP: NO SWE: NA GBE: NO
Note on H14: AUT: NO BEL: NO BGR: NO CYP: NO CZE: NA DNM: NO EST: NO FIN: NO FRK: NO DEU: NO GRC: NO HRV: NO HUN: IE IRL: NO ITA: NO LVA: 0.102609 LTU: NO LUX: NO MLT: NO NLD: NO POL: NO PRT: NO ROU: 0.773 SVK: NO SVN: NO ESP: NO SWE: NO GBE: NO
Note on I14: AUT: 502.68065931611369 BEL: 653.89524164832994 BGR: 508.91125565555546 CYP: 55.07280713550583 CZE: 824.63883999999996 DNM: 506.96034821 EST: 336.37700000000001 FIN: 1,405.097 FRK: 5,363.2575413 DEU: 4,212.1080000000002 GRC: 578.93777608140078 HRV: 255.03514670869001 HUN: 569.18412969788403 IRL: 119.88778056327904 ITA: 2,140.9034959999999 LVA: 281.13640099999998 LTU: 367.38400000000001 LUX: 24.74681355739651 MLT: 8.986 NLD: 581.16853200000003 POL: 2,060.0360000000001 PRT: 466.938 ROU: 1,579.672 SVK: 225.20600000000002 SVN: 111.04999999999998 ESP: 1,211.7494643698899 SWE: 1,801.830852 GBE: 1,718.75272442723
Note on J14: AUT: NO BEL: NO BGR: NO CYP: 0.00092850128714 CZE: NO DNM: NO EST: NO FIN: NA FRK: 1.2339970766 DEU: NO GRC: NO HRV: NO HUN: NO IRL: NO ITA: NO LVA: NO LTU: NO LUX: NO MLT: NO NLD: 0.0338281251 POL: NO PRT: 0.068 ROU: 0.145 SVK: 3.853 SVN: NO ESP: NO SWE: NO GBE: NO
Note on K14: AUT: NO BEL: NO BGR: NO CYP: NO CZE: NA DNM: NO EST: NO FIN: NO FRK: NO DEU: NO GRC: NO HRV: NO HUN: NA IRL: NO ITA: NO LVA: NA LTU: NO LUX: NO MLT: NO NLD: NO POL: NO PRT: NO ROU: NO SVK: NO SVN: NO ESP: IE SWE: IE GBE: NO
Note on B15: AUT: 2.66877001945352 BEL: NO BGR: 0.04083160280393 CYP: NO CZE: NO DNM: NO EST: 0.143 FIN: 0.063 FRK: 1.0809194008 DEU: 0.089 GRC: NO HRV: NO HUN: NO IRL: NO ITA: NO LVA: NO LTU: NO LUX: 0.00025067037551 MLT: NO NLD: 0.110953125 POL: NO PRT: 3.456 ROU: 0.676 SVK: 0.532 SVN: 0.0167 ESP: NO SWE: 4.497404 GBE: NO
Note on C15: AUT: NO BEL: NO BGR: NO CYP: NO CZE: NA DNM: NO EST: NO FIN: NO FRK: NO DEU: NO GRC: NO HRV: NO HUN: NO IRL: NO ITA: NO LVA: NA LTU: NO LUX: NO MLT: NO NLD: NO POL: NO PRT: NO ROU: NO SVK: NO SVN: NO ESP: NO SWE: NA GBE: NO
Note on D15: AUT: NO BEL: NO BGR: NO CYP: 0.00838765020024 CZE: NO DNM: NO EST: NO FIN: NO FRK: 0.30533607722 DEU: 0.041 GRC: NO HRV: NO HUN: NO IRL: NO ITA: NO LVA: NO LTU: NO LUX: NO MLT: NO NLD: 0.000296875 POL: NO PRT: 1.47 ROU: 0.338 SVK: 0.162 SVN: NO ESP: 1.4683403373215 SWE: NO GBE: NO
Note on E15: AUT: NO BEL: NO BGR: 1.28574914316412 CYP: 0.05804263245821 CZE: NO DNM: NO EST: 0.162 FIN: NO FRK: 0.11425267253 DEU: 0.531 GRC: NO HRV: NO HUN: NO IRL: NO ITA: NO LVA: NO LTU: 0.399 LUX: NO MLT: NO NLD: 0.254593749 POL: NO PRT: 1.178 ROU: 0.70 SVK: NO SVN: NO ESP: NO SWE: NO GBE: NO
Note on F15: AUT: NO BEL: NO BGR: NO CYP: NO CZE: NA DNM: NO EST: NO FIN: NO FRK: NO DEU: NO GRC: NO HRV: NO HUN: NO IRL: NO ITA: NO LVA: NA LTU: NO LUX: NO MLT: NO NLD: NO POL: NO PRT: NO ROU: NO SVK: NO SVN: NO ESP: NO SWE: NA GBE: NO
Note on G15: AUT: NO BEL: NO BGR: 0.12857310018754 CYP: 0.00279944712719 CZE: NO DNM: NO EST: NO FIN: NO FRK: 0.71810148918 DEU: 0.008 GRC: NO HRV: NO HUN: NO IRL: NO ITA: NO LVA: NO LTU: NO LUX: NO MLT: NO NLD: 0.456218748 POL: NO PRT: 0.062 ROU: NO SVK: NO SVN: NO ESP: NO SWE: NA GBE: NO
Note on H15: AUT: NO BEL: NO BGR: IE CYP: NO CZE: NA DNM: NO EST: NO FIN: NO FRK: NO DEU: NO GRC: NO HRV: NO HUN: IE IRL: NO ITA: NO LVA: NO LTU: NO LUX: NO MLT: NO NLD: NO POL: NO PRT: NO ROU: 0.58 SVK: NO SVN: NO ESP: NO SWE: 4.57576 GBE: NO
Note on I15: AUT: NO BEL: NO BGR: 0.07999999999997 CYP: NO CZE: NO DNM: NO EST: 0.041 FIN: 0.276 FRK: 3.0155692416 DEU: 0.242 GRC: NO HRV: NO HUN: NO IRL: 0.0497556948106 ITA: NO LVA: NO LTU: NO LUX: NO MLT: NO NLD: 0.0818906251 POL: 2.105 PRT: 0.891 ROU: 0.121 SVK: 0.55 SVN: NO ESP: NO SWE: NO GBE: NO
Note on J15: AUT: 763.81882365729859 BEL: NO BGR: 200.87446153846039 CYP: 3.56331964344621 CZE: NO DNM: 26.432625 EST: 37.162 FIN: 1,311.865 FRK: 922.70035951 DEU: 42.033 GRC: 271.28933339100013 HRV: 238.16052461761001 HUN: 2.45066791573871 IRL: 51.89787966871454 ITA: 655.04040300000008 LVA: 5.436886 LTU: 10.383 LUX: 0.05565440762133 MLT: 0.402 NLD: 37.608172 POL: 102.369 PRT: 1,141.758 ROU: 378.38 SVK: 147.483 SVN: 32.06666666666666 ESP: 1,171.7037749050862 SWE: 4,324.133137 GBE: 420.8926825
Note on K15: AUT: NO BEL: NO BGR: NO CYP: NO CZE: NA DNM: NO EST: NO FIN: NO FRK: NO DEU: IE GRC: NO HRV: NO HUN: NA IRL: NO ITA: NO LVA: NA LTU: NO LUX: NO MLT: NO NLD: NO POL: NO PRT: NO ROU: NO SVK: NO SVN: NO ESP: IE SWE: IE GBE: NO
Note on B16: AUT: NO BEL: NO BGR: NO CYP: NO CZE: NA DNM: NO EST: NO FIN: NO FRK: NO DEU: NO GRC: NO HRV: NO HUN: NA IRL: NO ITA: NO LVA: NA LTU: NO LUX: NO MLT: NO NLD: NO POL: NO PRT: NO ROU: NO SVK: NO SVN: IE ESP: IE SWE: IE GBE: NO
Note on C16: AUT: NO BEL: NO BGR: NO CYP: NO CZE: NA DNM: NO EST: NO FIN: NO FRK: IE DEU: NO GRC: NO HRV: NO HUN: NA IRL: NO ITA: NO LVA: NA LTU: NO LUX: NO MLT: NO NLD: NO POL: NO PRT: NO ROU: NO SVK: NO SVN: NO ESP: NO SWE: IE GBE: NO
Note on D16: AUT: NO BEL: NO BGR: NO CYP: NO CZE: NA DNM: NO EST: NO FIN: NO FRK: NO DEU: NO GRC: NO HRV: NO HUN: NA IRL: NO ITA: NO LVA: NA LTU: NO LUX: NO MLT: NO NLD: NO POL: NO PRT: NO ROU: NO SVK: NO SVN: IE ESP: IE SWE: IE GBE: NO
Note on E16: AUT: NO BEL: NO BGR: NO CYP: NO CZE: NA DNM: NO EST: NO FIN: NO FRK: NO DEU: NO GRC: NO HRV: NO HUN: NA IRL: NO ITA: NO LVA: NA LTU: NO LUX: NO MLT: NO NLD: NO POL: NO PRT: NO ROU: NO SVK: NO SVN: IE ESP: IE SWE: IE GBE: NO
Note on F16: AUT: NO BEL: NO BGR: NO CYP: NO CZE: NA DNM: NO EST: NO FIN: NO FRK: NO DEU: NO GRC: NO HRV: NO HUN: NA IRL: NO ITA: NO LVA: NA LTU: NO LUX: NO MLT: NO NLD: NO POL: NO PRT: NO ROU: NO SVK: NO SVN: IE ESP: IE SWE: IE GBE: NO
Note on G16: AUT: NO BEL: NO BGR: NO CYP: NO CZE: NA DNM: NO EST: NO FIN: NO FRK: NO DEU: NO GRC: NO HRV: NO HUN: NA IRL: NO ITA: NO LVA: NA LTU: NO LUX: NO MLT: NO NLD: NO POL: NO PRT: NO ROU: NO SVK: NO SVN: IE ESP: IE SWE: IE GBE: NO
Note on H16: AUT: NO BEL: NO BGR: NO CYP: NO CZE: NA DNM: NO EST: NO FIN: NO FRK: NO DEU: NO GRC: NO HRV: NO HUN: NA IRL: NO ITA: NO LVA: NA LTU: NO LUX: NO MLT: NO NLD: NO POL: NO PRT: NO ROU: NO SVK: NO SVN: IE ESP: IE SWE: IE GBE: NO
Note on I16: AUT: NO BEL: NO BGR: NO CYP: NO CZE: NA DNM: NO EST: NO FIN: NO FRK: NO DEU: NO GRC: NO HRV: NO HUN: NA IRL: NO ITA: NO LVA: NA LTU: NO LUX: NO MLT: NO NLD: NO POL: NO PRT: NO ROU: NO SVK: NO SVN: IE ESP: IE SWE: IE GBE: NO
Note on J16: AUT: NO BEL: NO BGR: NO CYP: NO CZE: NA DNM: NO EST: NO FIN: NO FRK: NO DEU: NO GRC: NO HRV: NO HUN: NA IRL: NO ITA: NO LVA: NA LTU: NO LUX: NO MLT: NO NLD: NO POL: NO PRT: NO ROU: NO SVK: NO SVN: NO ESP: IE SWE: IE GBE: NO
Note on K16: AUT: NO BEL: NO BGR: NO CYP: 322.3481980087879 CZE: NA DNM: NO EST: NO FIN: NO FRK: IE DEU: NO GRC: NO HRV: NO HUN: NA IRL: NO ITA: NO LVA: NA LTU: NO LUX: NO MLT: NO NLD: NO POL: NO PRT: NO ROU: NO SVK: NO SVN: IE ESP: IE SWE: IE GBE: NO

## Table4.A
TABLE 4.A SECTORAL BACKGROUND DATA FOR LAND USE, LAND-USE CHANGE AND FORESTRY | [18 empty] | Inventory 2009
Forest land | [18 empty] | Submission 2020 v2
(Sheet 1 of 1) | [18 empty] | EUROPEAN UNION
GREENHOUSE GAS SOURCE AND SINK CATEGORIES |  | ACTIVITY DATA |  |  | IMPLIED CARBON-STOCK-CHANGE FACTORS | [6 empty] | CHANGES IN CARBON STOCK AND NET CO2 EMISSIONS/REMOVALS FROM SOILS | [6 empty] | Net CO2 emissions/ removals (4) (7)
Land-use category | Subdivision(1) | Total area(2) (kha) | Area of mineral soil (kha) | Area of organic soil (kha) | Carbon stock change in living biomass per area(3) (4) |  |  | Net carbon stock change in dead wood per area(4) | Net carbon stock change in litter per area(4) | Net carbon stock change in soils per area(4) |  | Carbon stock change in living biomass(3) (4) |  |  | Net carbon stock change in dead wood(4) | Net carbon stock change in litter(4) | Net carbon stock change in soils (4) (5) (6)
[5 empty] | Gains | Losses | Net change |  |  | Mineral soils(5) | Organic soils | Gains | Losses | Net change |  |  | Mineral soils | Organic soils
[5 empty] | (t C/ha) | [6 empty] | (kt C) | [6 empty] | (kt)
A. Total forest land |  | 165232.2854 | 152478.1103 | 12754.1751 | 1.3717 | -0.70528 | 0.66642 | 0.043984 | -0.0032632 | 0.089635 | -0.42005 | 226649.4029 | -116534.5166 | 110114.8863 | 7267.6315 | -539.1804 | 13667.3741 | -5357.4392 | -458895.3315
1. Forest land remaining forest land |  | 156407.4407 | 144048.7011 | 12358.7396 | 1.3378 | -0.71701 | 0.62075 | 0.044463 | -0.014769 | 0.079936 | -0.3978 | 209234.9273 | -112144.984 | 97089.9433 | 6954.3351 | -2310.0492 | 11514.6698 | -4916.3088 | -397219.4972
2. Land converted to forest land(8) |  | 8824.8447 | 8429.4093 | 395.4354 | 1.9733 | -0.49741 | 1.4759 | 0.035502 | 0.20067 | 0.25538 | -1.1156 | 17414.4756 | -4389.5327 | 13024.943 | 313.2964 | 1770.8688 | 2152.7043 | -441.1304 | -61675.8343
2.1 Cropland converted to forest land |  | 2309.5789 | 2273.8643 | 35.7146 | 1.5175 | -0.14162 | 1.3759 | 0.032262 | 0.15718 | 0.67978 | -3.3764 | 3504.8451 | -327.0785 | 3177.7666 | 74.5121 | 363.0242 | 1545.7341 | -120.5879 | -18481.6464
2.2 Grassland converted to forest land |  | 5488.6033 | 5346.4604 | 142.1428 | 2.0621 | -0.63712 | 1.425 | 0.037606 | 0.19557 | 0.033894 | -1.1553 | 11318.2126 | -3496.9044 | 7821.3082 | 206.4023 | 1073.3865 | 181.2118 | -164.2158 | -33433.0074
2.3 Wetlands converted to forest land |  | 324.5584 | 116.6888 | 207.8696 | 3.4546 | -1.0563 | 2.3983 | 0.02929 | 0.4115 | 0.33149 | -0.71351 | 1121.2261 | -342.8291 | 778.397 | 9.5064 | 133.5571 | 38.6814 | -148.3176 | -2976.6889
2.4 Settlements converted to forest land |  | 327.2607 | 319.7392 | 7.5215 | 2.1867 | -0.10738 | 2.0793 | 0.047935 | 0.28365 | 0.50682 | -0.92895 | 715.6179 | -35.1404 | 680.4775 | 15.6872 | 92.8264 | 162.0489 | -6.9871 | -3461.5273
2.5 Other land converted to forest land |  | 374.8434 | 372.6565 | 2.1869 | 2.013 | -0.50042 | 1.5126 | 0.019177 | 0.28832 | 0.60385 | -0.46735 | 754.574 | -187.5802 | 566.9938 | 7.1885 | 108.0746 | 225.0281 | -1.0221 | -3322.9644
.
(1) Land categories may be further divided according to climate zone, management system, soil type, including whether the soil is drained, rewetted or categorized as other, vegetation type, tree species, ecological zone or national land classification. When Parties estimate emissions and removals or carbon stock change on dry and wet soils separately, they are encouraged to use this column to provide this disaggregation. When a Party reports emissions and removals from coastal wetlands areas that are not part of the total land area of the country, a Party may use appropriate subcategories for indicating whether the emissions and removals come from areas included or excluded from the total land area of the country.
(2) The total area of the subcategories, in accordance with the subdivision used, should be entered here. For lands converted to forest land report the cumulative area remaining in the category in the reporting year. The total area should equal the area of mineral soil plus the area of organic soil by subcategory.
(3) Carbon stock gains and losses should be listed separately except in cases where, due to the methods used, it is technically impossible to separate information on gains and losses.
(4) The signs for estimates of gains in carbon stocks are positive (+) and of losses in carbon stocks are negative (–).
(5) When Parties cannot estimate carbon stock changes for organic and mineral soil separately, these should be reported under mineral soils.
(6) Parties who wish to do so may report annual on-site CO2-C emissions/removals and off-site CO2-C emissions from drained and rewetted organic soils here.
(7) Where Parties directly estimate emissions and removals rather than carbon stock changes, they may report emissions/removals directly in this column and use notation keys in the stock change columns.
(8) A Party may report aggregated estimates for all conversions of land to forest land when data are not available to report them separately. A Party should specify in the documentation box which types of land conversion are included.
Documentation box:
Parties should provide detailed explanations on the land use, land-use change and forestry sector in Chapter 6: Land Use, Land-Use Change and Forestry (CRF sector 4) of the national inventory report (NIR). Use this documentation box to provide references to relevant sections of the NIR if any additional information and/or further details are needed to understand the content of this table.
Documentation box
Documentation box
Note on D11: AUT: 3,821.82810897100263 BEL: 690.06404741563745 BGR: 3,624.69302531111085 CYP: 158.83543870902966 CZE: 2,595.4520000000002 DNM: 513.15441347 EST: 1,795.4289999999999 FIN: 15,871.548 FRK: 21,624.826783 DEU: 10,481.933999999999 GRC: 3,354.7292167730004 HRV: 2,312.2986583347401 HUN: 1,870.3576968213977 IRL: 179.49258012684982 ITA: 7,482.53737879066029 LVA: 2,696.4633309999999 LTU: 1,762.0234346937254 LUX: 87.54371650110947 MLT: 0.072 NLD: 308.57090299999999 POL: 8,370.0247200000013 PRT: 3,786.849 ROU: 6,544.5740000000042 SVK: 1,978.4470000000001 SVN: 1,002.6999431249999 ESP: 14,455.87217014632 SWE: 23,843.860857 GBE: 2,834.51963303454
Note on E11: AUT: NO BEL: NO BGR: NO CYP: NO CZE: 18.665 DNM: 26.259827606 EST: 549.29599999999994 FIN: 5,916.396 FRK: NO DEU: 256.14299999999997 GRC: NO HRV: NO HUN: 6.464 IRL: 272.47391987315012 ITA: NO LVA: 406.604311 LTU: 277.35554064623454 LUX: NO MLT: NO NLD: 15.5714578 POL: 294.30727999999931 PRT: NO ROU: 95.33 SVK: NO SVN: 0.920046875 ESP: NO SWE: 4,020.58615 GBE: 202.367111354782
Note on M11: AUT: 9,133.0400736932215 BEL: 308.48219850418127 BGR: 2,590.0567340048319 CYP: 35.43903245457452 CZE: 7,893.0078116161412 DNM: 312.68360714 EST: 819.03100640667606 FIN: 35,666.776 FRK: 38,114.7515 DEU: 12,397.8363059329 GRC: 561.25638216714322 HRV: 4,070.59795231656009 HUN: 557.53884323808859 IRL: 3,347.6025145512262 ITA: 18,447.30490631959691 LVA: 8,386.7000009999992 LTU: 1,890.9591031764858 LUX: 274.71281600812961 MLT: NA NLD: 1,062.1240299999999 POL: 8,070.8485449647133 PRT: 7,331.2251866719 ROU: 10,174.954100481136 SVK: 4,910.7748929999998 SVN: 1,370.9309117261093 ESP: 7,704.3076892729505 SWE: 9,363.87898 GBE: 14,438.1061708814
Note on N11: AUT: -7,971.7317319580838 BEL: NO BGR: IE,NO CYP: -4.67205750157111 CZE: -6,318.1147743382471 DNM: -4.6336071429 EST: IE FIN: -21,385.09 FRK: -27,627.269399 DEU: IE GRC: IE,NO HRV: -1,924.05926389697011 HUN: NO,IE IRL: -3,007.5202805816743 ITA: -11,340.2090177402036 LVA: -7,336.0081380000001 LTU: IE LUX: -196.5862033797643 MLT: NA NLD: -643.821956 POL: IE PRT: -4,685.73029556766 ROU: -4,646.8863561041007 SVK: -3,731.3779715052938 SVN: IE ESP: IE SWE: IE GBE: -11,321.2729119031
Note on P11: AUT: 227.41469211076587 BEL: NO BGR: 1.58543560383558 CYP: NO CZE: -29.29972313672718 DNM: 20.018 EST: 34.29350937169078 FIN: IE FRK: 4,196.417388 DEU: -2,043.6729622554001 GRC: NA,NO HRV: NO HUN: 57.1832006774637 IRL: IE ITA: 65.32699778015006 LVA: 1,205.6622769999999 LTU: 296.33009101245455 LUX: 9.07711694554044 MLT: NA NLD: 18.1070607 POL: NO PRT: IE ROU: NO SVK: NA SVN: -0.88186832943418 ESP: NA SWE: 1,959.790933 GBE: 936.982923335766
Note on Q11: AUT: NE,IE BEL: NO BGR: NO,NE CYP: NO CZE: NO DNM: 78.13 EST: NO FIN: IE FRK: NE DEU: -128.06005130583 GRC: NA,NO HRV: NO HUN: NO IRL: -54.00491941838602 ITA: 108.92922903062476 LVA: NA LTU: NO LUX: NO MLT: NA NLD: NO POL: NO PRT: -11.92399 ROU: NO SVK: NA SVN: NO ESP: NA SWE: -2,456.641259 GBE: 153.521777604752
Note on R11: AUT: -708.43900699412472 BEL: NO BGR: NO,NE CYP: NO CZE: NO DNM: NA EST: 303.74605825652901 FIN: 1,482.776 FRK: NE DEU: 4,292.8461961881003 GRC: NA,NO HRV: NO HUN: NO IRL: -7.99720397236393 ITA: NO,NA LVA: NA LTU: NE LUX: NO MLT: NA NLD: NA POL: 903.57888532249376 PRT: 30.3374607 ROU: NO SVK: NA SVN: NO ESP: NA SWE: 4,166.586357 GBE: 1,051.23502798892
Note on S11: AUT: NO BEL: NO BGR: NO CYP: NO CZE: NO DNM: -34.137775888 EST: -98.1865784453873 FIN: -2,085.738 FRK: NO DEU: -675.61362957891004 GRC: NA,NO HRV: NO HUN: -16.8064 IRL: -137.25942156682251 ITA: NO LVA: -211.43424200000001 LTU: IE LUX: NO MLT: NO NLD: -15.5265423 POL: -200.12895039999955 PRT: NO ROU: -64.8244 SVK: NO SVN: NO ESP: NO SWE: -1,454.317927 GBE: 77.6650509111848
Note on D13: AUT: 17.20711612079748 BEL: 2.78440211795852 BGR: 23.51318339837262 CYP: NO CZE: 10.91481 DNM: 70.686565935 EST: 35.68 FIN: 40.982 FRK: 171.31322092 DEU: 0.914 GRC: 33.7144 HRV: 0.44507625546 HUN: 135.9217677012538 IRL: NO ITA: NO LVA: 41.07688 LTU: 9.31557327917184 LUX: 1.64798593599157 MLT: NO NLD: 11.3782793 POL: 467.47118000000006 PRT: 304.621 ROU: 58.92000000000002 SVK: 1.241 SVN: NO ESP: 709.44600931348577 SWE: 76.323536 GBE: 48.3463091497764
Note on E13: AUT: NO BEL: NO BGR: NO CYP: NO CZE: NO DNM: 7.8605322795 EST: NO FIN: 8.507 FRK: NO DEU: 0.005 GRC: NO HRV: NO HUN: NO IRL: NO ITA: NO LVA: 1.178312 LTU: 1.46634023838816 LUX: NO MLT: NO NLD: 2.09748514 POL: 3.41083 PRT: NO ROU: NO SVK: NO SVN: NO ESP: NO SWE: 9.679414 GBE: 1.50968083845445
Note on M13: AUT: 31.14348893007612 BEL: 1.07358034942144 BGR: 56.21960425634891 CYP: NO CZE: 20.22306519767962 DNM: 52.817428206 EST: 31.97780320190018 FIN: 62.785 FRK: 328.26069602 DEU: 8.577377492815 GRC: 78.28614424151769 HRV: 0.66303839494 HUN: 267.38182102142952 IRL: NO ITA: NO LVA: 11.282254 LTU: 15.39151113091489 LUX: 5.14767257394874 MLT: NO NLD: 47.5574463 POL: 511.56690376765459 PRT: 814.599158504356 ROU: 147.24413999999996 SVK: 1.870997373 SVN: NO ESP: 769.45193140995104 SWE: 176.461746 GBE: 64.8622842535748
Note on N13: AUT: -9.774781783014 BEL: -0.03574671492675 BGR: -5.05158223689305 CYP: NO CZE: NO DNM: -20.342123905 EST: IE FIN: -34.303 FRK: -27.197814206 DEU: -0.071059999663 GRC: -50.5964108399628 HRV: -1.32163185353 HUN: -16.23370741263313 IRL: NO ITA: NO LVA: IE LTU: IE LUX: -0.04911014986369 MLT: NO NLD: -3.0998436 POL: NO PRT: -146.807563416559 ROU: IE SVK: NO SVN: NO ESP: IE SWE: IE GBE: -12.1941651590485
Note on P13: AUT: 0.27286792510374 BEL: NO BGR: NE CYP: NO CZE: 0.23982735937668 DNM: 0.20021720346 EST: 0.17764620976927 FIN: NA FRK: 14.810881982 DEU: 0.14987891047 GRC: NO HRV: 0.01118989628 HUN: 9.15952865680796 IRL: NO ITA: NO LVA: 3.599145 LTU: NO LUX: 0.45578546062544 MLT: NO NLD: NE POL: NO PRT: IE ROU: 4.94928 SVK: NA SVN: NO ESP: 37.95536149827149 SWE: 0.779391 GBE: 1.75110931872226
Note on Q13: AUT: 22.43394765224224 BEL: NO BGR: 12.01523671656841 CYP: NO CZE: 5.94784390011362 DNM: 19.020634329 EST: 10.7535 FIN: IE FRK: 75.641204819 DEU: 0.4310684375 GRC: NO HRV: 0.10169992437 HUN: 59.66230436402796 IRL: NO ITA: NO LVA: 3.418851 LTU: 1.36558 LUX: 1.58206649855191 MLT: NO NLD: NE POL: NO PRT: 26.39489535 ROU: NO SVK: 0.515015 SVN: NO ESP: 95.42048825266384 SWE: 26.697185 GBE: 1.62265433766892
Note on R13: AUT: 19.81753690115151 BEL: 4.96673759639631 BGR: -6.89614659416801 CYP: NO CZE: 5.9131555 DNM: 12.636434635 EST: 5.95446557377049 FIN: 8.676 FRK: 171.96837578 DEU: 0.04128831394 GRC: NE HRV: 0.34525112385 HUN: 48.80206676302281 IRL: NO ITA: NO LVA: NA LTU: 11.70636192 LUX: 2.65069014537227 MLT: NO NLD: 7.72890026 POL: 180.67418525295145 PRT: 380.72482 ROU: 108.41280000000006 SVK: 1.794486 SVN: NO ESP: 642.70158911652061 SWE: -19.844119 GBE: -43.0407940486687
Note on S13: AUT: NO BEL: NO BGR: NO CYP: NO CZE: NO DNM: -10.400745559 EST: NO FIN: -42.638 FRK: NO DEU: -0.01318821185 GRC: NO HRV: NO HUN: NO IRL: NO ITA: NO LVA: -0.61272207 LTU: IE LUX: NO MLT: NO NLD: -2.26322137 POL: -2.3193644 PRT: NO ROU: NO SVK: NO SVN: NO ESP: NO SWE: -60.205953 GBE: -2.13471986752452
Note on D14: AUT: 93.51713160231336 BEL: 17.31664921533301 BGR: 163.68362157305334 CYP: 0.121 CZE: 9.55551 DNM: 4.7085222032 EST: 31.837 FIN: 44.095 FRK: 1,490.0201839 DEU: 155.387 GRC: 48.31329231790888 HRV: 19.69226540981 HUN: 23.91142551381507 IRL: 119.84228442278501 ITA: 1,495.1417243987376 LVA: 64.636753 LTU: 61.06875816345985 LUX: 4.22526097467575 MLT: NO NLD: 24.93069443 POL: 103.89197999999999 PRT: 75.05 ROU: 229.96000000000012 SVK: 12.325 SVN: 202.93000999999991 ESP: 461.49081817122152 SWE: 44.708386 GBE: 344.100156542422
Note on E14: AUT: NO BEL: NO BGR: NO CYP: NO CZE: NO DNM: 0.54385279678 EST: 1.913 FIN: 30.66 FRK: NO DEU: 8.188 GRC: NO HRV: NO HUN: NO IRL: 13.39787113268704 ITA: NO LVA: 1.813648 LTU: 9.61267489610016 LUX: NO MLT: NO NLD: 3.464711888 POL: 36.67800999999999 PRT: NO ROU: NO SVK: NO SVN: NO ESP: NO SWE: 5.320515 GBE: 30.5505608646946
Note on M14: AUT: 161.97209042350545 BEL: 17.42557582410134 BGR: 391.36463456155965 CYP: 0.12144156288 CZE: 17.70454105266877 DNM: 3.6550726078 EST: 23.93747599088655 FIN: 149.90 FRK: 2,173.6742499 DEU: 1,526.689487947134 GRC: NE HRV: 24.41513225642 HUN: 47.03794399698032 IRL: 793.82212491613336 ITA: 3,988.0688101674 LVA: 17.742442 LTU: 119.84959641162382 LUX: 13.19808595576847 MLT: NO NLD: 113.87197459999999 POL: 135.98613897621198 PRT: 149.375436416389 ROU: 157.00259999999997 SVK: 18.581823225 SVN: 111.78048394918235 ESP: 609.28842324819027 SWE: 61.499357 GBE: 490.247636880875
Note on N14: AUT: -49.88251412179312 BEL: NO BGR: -64.41787589819106 CYP: 0.00 CZE: NO DNM: -1.7216375 EST: IE FIN: -29.977 FRK: -302.08651321 DEU: -169.50683004721 GRC: NE HRV: -18.58734356238 HUN: -0.80245490207447 IRL: -314.94429433742465 ITA: -2,397.27204558723 LVA: IE LTU: IE LUX: -0.26495062226421 MLT: NO NLD: -35.7539072 POL: NO PRT: -18.7426359706036 ROU: IE SVK: NO SVN: NO ESP: IE SWE: IE GBE: -92.9444217046683
Note on P14: AUT: 1.46818588029424 BEL: 0.36027898388435 BGR: NE CYP: 0.00 CZE: 0.21011041843432 DNM: 0.014331276288 EST: 0.10076818496196 FIN: NA FRK: 70.842061558 DEU: 26.67730443975 GRC: NE HRV: 0.26010790589 HUN: 1.61134887312754 IRL: IE ITA: 13.053475735071 LVA: 5.660005 LTU: NO LUX: 1.16858553070512 MLT: NO NLD: NE POL: NO PRT: IE ROU: 19.11335999999999 SVK: NA SVN: 25.59521684439169 ESP: 24.68975877216035 SWE: 0.453381 GBE: 15.1239788121628
Note on Q14: AUT: 118.05466451828501 BEL: 1.43353111482403 BGR: 83.64233062383025 CYP: 0.00 CZE: 5.20523650786325 DNM: 1.3614712473 EST: 10.2735 FIN: IE FRK: 468.16412835 DEU: 115.47437543222 GRC: NE HRV: 4.49968264614 HUN: 10.4958224934111 IRL: 85.21513622667295 ITA: 21.7659634807726 LVA: 5.376476 LTU: 7.71483945073093 LUX: 4.05625053568872 MLT: NO NLD: NE POL: NO PRT: 6.827425 ROU: NO SVK: 5.114875 SVN: 28.89137443707343 ESP: 60.22455177134441 SWE: 15.530058 GBE: 14.0648520241261
Note on R14: AUT: -60.45477175479284 BEL: 14.18093461622904 BGR: -174.60589684426043 CYP: 0.00 CZE: -0.4647215 DNM: NO EST: -1.76220909090909 FIN: -9.675 FRK: -9.5867526165 DEU: -72.08586213195 GRC: NE HRV: -5.79937216319 HUN: -19.12527636634253 IRL: 6.74577781562612 ITA: 223.60277321384223 LVA: NA LTU: 33.57011401357881 LUX: 2.01006868373696 MLT: NO NLD: -9.228384589 POL: 40.15348890773533 PRT: 32.17642 ROU: 395.91960000000012 SVK: 8.6768 SVN: 50.70222499500007 ESP: 35.13957037011939 SWE: -10.059387 GBE: -288.818375186583
Note on S14: AUT: NO BEL: NO BGR: NO CYP: NO CZE: NO DNM: -0.59999382352 EST: -0.65042 FIN: -55.759 FRK: NO DEU: -21.59701572556 GRC: NO HRV: NO HUN: NO IRL: -9.72800313971994 ITA: NO LVA: -0.94309691 LTU: IE LUX: NO MLT: NO NLD: -4.10780831 POL: -24.9410468 PRT: NO ROU: NO SVK: NO SVN: NO ESP: NO SWE: -2.447437 GBE: -43.4419722688284
Note on D15: AUT: 10.60438463368538 BEL: 0.59737227622521 BGR: NO CYP: NO CZE: 0.85275 DNM: 1.0422935219 EST: NO FIN: 2.086 FRK: 28.792303798 DEU: 9.336 GRC: NO HRV: NO HUN: 0.16721274967396 IRL: NO ITA: NO LVA: 6.118955 LTU: 19.32118902346752 LUX: 0.20072100798326 MLT: NO NLD: 0.900248323 POL: NO PRT: 0.042 ROU: 24.64000000000001 SVK: NO SVN: NO ESP: 3.7941829 SWE: 8.193202 GBE: NO
Note on E15: AUT: NO BEL: NO BGR: NO CYP: NO CZE: NO DNM: 0.12607254957 EST: 7.414 FIN: 23.413 FRK: NO DEU: 4.21 GRC: NO HRV: NO HUN: NO IRL: 138.855654444528 ITA: NO LVA: 0.155921 LTU: 3.04129827221248 LUX: NO MLT: NO NLD: 0.34892356 POL: NO PRT: NO ROU: NO SVK: NO SVN: NO ESP: NO SWE: 30.304686 GBE: NO
Note on M15: AUT: 16.92457090642964 BEL: 0.79605507915329 BGR: NO CYP: NO CZE: 1.6173122935998 DNM: 0.84749918619 EST: 4.13533116082043 FIN: 28.014 FRK: 41.909503559 DEU: 126.43010681366201 GRC: NO HRV: NO HUN: 0.32893663952409 IRL: 827.27830966757415 ITA: NO LVA: 1.675409 LTU: 42.22330731959783 LUX: 0.62697502766555 MLT: NO NLD: 4.27533004 POL: NO PRT: 0.08897439004775 ROU: 17.0016 SVK: NO SVN: NO ESP: 2.99952903421704 SWE: 4.053356 GBE: NO
Note on N15: AUT: -5.22140901257199 BEL: NO BGR: NO CYP: NO CZE: NO DNM: -1.1660367857 EST: IE FIN: NA FRK: -3.4147661688 DEU: -4.7892900237 GRC: NO HRV: NO HUN: IE IRL: -328.21784034608277 ITA: NO LVA: IE LTU: IE LUX: NO MLT: NO NLD: NO POL: NO PRT: -0.01979329827059 ROU: IE SVK: NO SVN: NO ESP: IE SWE: IE GBE: NO
Note on P15: AUT: 0.15294144683352 BEL: 0.01896205178339 BGR: NO CYP: NO CZE: 0.01872831026958 DNM: 0.0034515202514 EST: 0.02058682426504 FIN: NA FRK: 3.8596051051 DEU: 2.20920535498 GRC: NO HRV: NO HUN: 0.01126817284917 IRL: IE ITA: NO LVA: 0.534471 LTU: NO LUX: 0.05551365159303 MLT: NO NLD: NE POL: NO PRT: IE ROU: 2.06976 SVK: NO SVN: NO ESP: 0.20298878515 SWE: 0.348882 GBE: NO
Note on Q15: AUT: 8.36421745691986 BEL: 0.07544900604337 BGR: NO CYP: NO CZE: 0.46459824022861 DNM: 0.32789442389 EST: 2.2368 FIN: IE FRK: 10.711302416 DEU: 6.353920625 GRC: NO HRV: NO HUN: 0.07339735300177 IRL: 88.80658732350396 ITA: NO LVA: 0.507698 LTU: 2.91505594103615 LUX: 0.19269216766393 MLT: NO NLD: NE POL: NO PRT: 0.0039405 ROU: NO SVK: NO SVN: NO ESP: 0.5729216179 SWE: 11.950581 GBE: NO
Note on R15: AUT: NO BEL: -0.10560145341065 BGR: NO CYP: NO CZE: NO DNM: NO EST: NO FIN: -1.736 FRK: NO DEU: -0.4000949645 GRC: NO HRV: NO HUN: -0.24593905651704 IRL: NO ITA: NO LVA: NO LTU: NE LUX: 1.11489913911954 MLT: NO NLD: 0.0529185875 POL: NO PRT: NO ROU: 42.87360000000001 SVK: NO SVN: NO ESP: -2.87237291954084 SWE: NO GBE: NO
Note on S15: AUT: NO BEL: NO BGR: NO CYP: NO CZE: NO DNM: -0.088855531138 EST: -2.52076 FIN: -19.401 FRK: NO DEU: -11.1044743777 GRC: NO HRV: NO HUN: NO IRL: -100.82111023658757 ITA: NO LVA: -0.08107887 LTU: IE LUX: NO MLT: NO NLD: -0.36012013 POL: NO PRT: NO ROU: NO SVK: NO SVN: NO ESP: NO SWE: -13.940156 GBE: NO
Note on D16: AUT: 10.39801093364572 BEL: 1.59251628358736 BGR: NO CYP: 0.445 CZE: 19.77131 DNM: NO EST: 5.984 FIN: 19.921 FRK: 85.120296107 DEU: 29.218 GRC: NO HRV: NO HUN: 2.52439721385947 IRL: NO ITA: NO LVA: 16.015403 LTU: 1.03506369768576 LUX: 1.83385668716382 MLT: NO NLD: 5.68942566 POL: NO PRT: 1.611 ROU: 20.30000000000001 SVK: NO SVN: NO ESP: NO SWE: 64.186914 GBE: 34.0929909946184
Note on E16: AUT: NO BEL: NO BGR: NO CYP: NO CZE: NO DNM: NO EST: 1.113 FIN: 0.68 FRK: NO DEU: 0.725 GRC: NO HRV: NO HUN: NO IRL: NO ITA: NO LVA: NO LTU: 0.16292669315424 LUX: NO MLT: NO NLD: 0.290168075 POL: NO PRT: NO ROU: NO SVK: NO SVN: NO ESP: NO SWE: 2.758858 GBE: 1.79156097208912
Note on M16: AUT: 18.17784034063225 BEL: 1.74547877965251 BGR: NO CYP: 0.4466239296 CZE: 37.497956873143 DNM: NO EST: 5.61372454786977 FIN: 19.757 FRK: 115.50215675 DEU: 279.47207735827197 GRC: NO HRV: NO HUN: 4.96592955961786 IRL: NO ITA: NO LVA: 4.276157 LTU: 4.81920366648064 LUX: 5.72826112583644 MLT: NO NLD: 19.4267876 POL: NO PRT: 4.22686049261926 ROU: 62.69655 SVK: NO SVN: NO ESP: NO SWE: 85.230693 GBE: 46.0345606899029
Note on N16: AUT: -5.73723202786939 BEL: NO BGR: NO CYP: -0.02233119648 CZE: NO DNM: NO EST: IE FIN: NA FRK: -13.18664785 DEU: -6.750000006102 GRC: NO HRV: NO HUN: IE IRL: NO ITA: NO LVA: IE LTU: IE LUX: -0.00673727813445 MLT: NO NLD: NO POL: NO PRT: -0.7149745762431 ROU: IE SVK: NO SVN: NO ESP: NO SWE: IE GBE: -8.72245514198977
Note on P16: AUT: 0.1576292810225 BEL: 0.03792410356677 BGR: NO CYP: 0.00 CZE: 0.43629671452572 DNM: NO EST: 0.03439465266234 FIN: NA FRK: 4.4663236819 DEU: 4.88337781959 GRC: NO HRV: NO HUN: 0.17011468444358 IRL: NO ITA: NO LVA: 1.364134 LTU: NO LUX: 0.50719195875728 MLT: NO NLD: NE POL: NO PRT: IE ROU: 1.7052 SVK: NO SVN: NO ESP: NO SWE: 0.606688 GBE: 1.31793558823381
Note on Q16: AUT: 13.09832274702643 BEL: 0.15089801208674 BGR: NO CYP: 0.074005 CZE: 10.76962854419871 DNM: NO EST: 2.1915 FIN: IE FRK: 25.877770622 DEU: 14.0451384375 GRC: NO HRV: NO HUN: 1.10807383876894 IRL: NO ITA: NO LVA: 1.2958 LTU: 0.27141243134137 LUX: 1.76050241967727 MLT: NO NLD: NE POL: NO PRT: 0.18426 ROU: NO SVK: NO SVN: NO ESP: NO SWE: 20.781423 GBE: 1.21764054633108
Note on R16: AUT: 28.12203974563816 BEL: 3.37098606690766 BGR: NO CYP: 0.1023055 CZE: 7.3713555 DNM: NO EST: 1.01728 FIN: 7.131 FRK: 53.801638722 DEU: 13.54760531068 GRC: NO HRV: NO HUN: 2.06816734378843 IRL: NO ITA: NO LVA: NO LTU: 2.33114880905193 LUX: 6.22171181569312 MLT: NO NLD: 2.19119315 POL: NO PRT: NO ROU: 53.59200000000001 SVK: NO SVN: NO ESP: NO SWE: 10.911775 GBE: -29.7312795810323
Note on S16: AUT: NO BEL: NO BGR: NO CYP: NO CZE: NO DNM: NO EST: -0.37842 FIN: -0.503 FRK: NO DEU: -1.91229071825 GRC: NO HRV: NO HUN: NO IRL: NO ITA: NO LVA: NO LTU: IE LUX: NO MLT: NO NLD: -0.379702648 POL: NO PRT: NO ROU: NO SVK: NO SVN: NO ESP: NO SWE: -1.269074 GBE: -2.54461052223756
Note on D17: AUT: 42.94524773855563 BEL: NO BGR: 1.20166971746293 CYP: 8.348 CZE: NO DNM: NO EST: 10.594 FIN: 0.68 FRK: 55.487128922 DEU: 5.951 GRC: NO HRV: NO HUN: NO IRL: NO ITA: NO LVA: NO LTU: 2.41514862793344 LUX: 0.61508431095077 MLT: NO NLD: 0.797774497 POL: NO PRT: 190.176 ROU: 13.52 SVK: 16.83 SVN: 0.05 ESP: 14.0102338 SWE: 9.035257 GBE: NO
Note on E17: AUT: NO BEL: NO BGR: NO CYP: NO CZE: NO DNM: NO EST: NO FIN: NO FRK: NO DEU: 0.087 GRC: NO HRV: NO HUN: NO IRL: NO ITA: NO LVA: NO LTU: 0.38016228402656 LUX: NO MLT: NO NLD: 0.00572550676 POL: NO PRT: NO ROU: NO SVK: NO SVN: NO ESP: NO SWE: 1.714017 GBE: NO
Note on M17: AUT: 71.70042833299776 BEL: NO BGR: 2.87317097043017 CYP: 8.37846418944 CZE: NO DNM: NO EST: 16.8227836154543 FIN: NA FRK: 62.700073342 DEU: 56.354768398916 GRC: NO HRV: NO HUN: NO IRL: NO ITA: NO LVA: NO LTU: 5.51247606136788 LUX: 1.92128620093008 MLT: NO NLD: 2.75807078 POL: NO PRT: 471.378394296889 ROU: 9.3288 SVK: 25.37379999 SVN: 0.02040948 ESP: 16.96409350275465 SWE: 2.486972 GBE: NO
Note on N17: AUT: -21.20144417551486 BEL: NO BGR: NO CYP: 0.00 CZE: NO DNM: NO EST: IE FIN: NA FRK: -10.751969585 DEU: NO GRC: NO HRV: NO HUN: NO IRL: NO ITA: NO LVA: NO LTU: IE LUX: NO MLT: NO NLD: NO POL: NO PRT: -155.589298229116 ROU: IE SVK: NO SVN: -0.03746933333333 ESP: IE SWE: IE GBE: NO
Note on P17: AUT: 0.69514787236208 BEL: NO BGR: NE CYP: 0.00 CZE: NO DNM: NO EST: 0.05373233263269 FIN: NA FRK: 3.290146796 DEU: 0.98473216694 GRC: NO HRV: NO HUN: NO IRL: NO ITA: NO LVA: NO LTU: NO LUX: 0.17011461073028 MLT: NO NLD: NE POL: NO PRT: IE ROU: 1.13568 SVK: NA SVN: 0.01196247012122 ESP: 0.7495475083 SWE: 0.097414 GBE: NO
Note on Q17: AUT: 53.44801197218494 BEL: NO BGR: 0.61405322562356 CYP: 0.00 CZE: NO DNM: NO EST: 3.1908 FIN: NA FRK: 20.502712538 DEU: 2.832199375 GRC: NO HRV: NO HUN: NO IRL: NO ITA: NO LVA: NO LTU: 0.36722 LUX: 0.59048093851274 MLT: NO NLD: NE POL: NO PRT: 14.0663294583569 ROU: NO SVK: 6.98445 SVN: 0.026025 ESP: 2.1155453038 SWE: 3.336808 GBE: NO
Note on R17: AUT: 132.61635033364848 BEL: NO BGR: 0.60443986788386 CYP: 8.1526568 CZE: NO DNM: NO EST: 1.80098 FIN: NA FRK: NE DEU: 3.60637759053 GRC: NO HRV: NO HUN: NO IRL: NO ITA: NO LVA: NO LTU: 6.05135748 LUX: 3.41646833908965 MLT: NO NLD: 1.87842997 POL: NO PRT: -30.01941 ROU: 29.74400000000001 SVK: 29.58714000000001 SVN: 0.258275 ESP: 35.79507871288949 SWE: 1.535994 GBE: NO
Note on S17: AUT: NO BEL: NO BGR: NO CYP: NO CZE: NO DNM: NO EST: NO FIN: NA FRK: NO DEU: -0.22947488619 GRC: NO HRV: NO HUN: NO IRL: NO ITA: NO LVA: NO LTU: IE LUX: NO MLT: NO NLD: -0.00412792587 POL: NO PRT: NO ROU: NO SVK: NO SVN: NO ESP: NO SWE: -0.788448 GBE: NO

## Table4.B
TABLE 4.B SECTORAL BACKGROUND DATA FOR LAND USE, LAND-USE CHANGE AND FORESTRY | [16 empty] | Inventory 2009
Cropland | [16 empty] | Submission 2020 v2
(Sheet 1 of 1) | [16 empty] | EUROPEAN UNION
GREENHOUSE GAS SOURCE AND SINK CATEGORIES |  | ACTIVITY DATA |  |  | IMPLIED CARBON-STOCK-CHANGE FACTORS | [5 empty] | CHANGES IN CARBON STOCK AND NET CO2 EMISSIONS/REMOVALS FROM SOILS | [5 empty] | Net CO2 emissions/ removals(4) (9)
Land-use category | Subdivision(1) | Total area(2) (kha) | Area of mineral soil (kha) | Area of organic soil (kha) | Carbon stock change in living biomass per area(3) (4) |  |  | Net carbon stock change in dead organic matter per area(4) | Net carbon stock change in soils per area(4) |  | Carbon stock change in living biomass(3), (4), (6) |  |  | Net carbon stock change in dead organic matter(4) (7) | Net carbon stock change in soils(4) (5) (8)
[5 empty] | Gains | Losses | Net change |  | Mineral soils | Organic soils | Gains | Losses | Net change |  | Mineral soils | Organic soils
[5 empty] | (t C/ha) | [5 empty] | (kt C) | [5 empty] | (kt)
B. Total Cropland |  | 127058.8458 | 125569.7467 | 1489.0991 | 0.045121 | -0.050775 | -0.0056545 | -0.0018801 | -0.05054 | -5.6945 | 5732.9608 | -6451.4174 | -718.4567 | -238.8802 | -6346.34 | -8479.674 | 57872.2866
1. Cropland remaining cropland |  | 116476.7612 | 115214.919 | 1261.8422 | 0.036211 | -0.026867 | 0.0093441 | -0.00027686 | 0.022603 | -5.7281 | 4217.7459 | -3129.3784 | 1088.3675 | -32.2472 | 2604.1781 | -7227.9131 | 13081.2536
2. Land converted to cropland(10) |  | 10582.0845 | 10354.8276 | 227.2569 | 0.14319 | -0.31393 | -0.17074 | -0.019527 | -0.86438 | -5.5081 | 1515.2148 | -3322.039 | -1806.8242 | -206.633 | -8950.5181 | -1251.7609 | 44791.033
2.1 Forest land converted to cropland . |  | 428.2649 | 394.1343 | 34.1307 | 0.095178 | -3.5797 | -3.4845 | -0.37793 | -1.2239 | -6.6408 | 40.7614 | -1533.0583 | -1492.2969 | -161.8521 | -482.3886 | -226.6562 | 8665.0444
2.2 Grassland converted to cropland |  | 9129.3974 | 8961.1719 | 168.2256 | 0.14957 | -0.18418 | -0.034617 | -0.0048362 | -0.96088 | -5.0922 | 1365.459 | -1681.4895 | -316.0304 | -44.1513 | -8610.6418 | -856.6405 | 36034.0348
2.3 Wetlands converted to cropland |  | 123.7355 | 103.2753 | 20.4602 | 0.056462 | -0.13293 | -0.076471 | 1.0496e-05 | -0.093534 | -6.6315 | 6.9864 | -16.4486 | -9.4622 | 0.0012987 | -9.6597 | -135.6823 | 567.6109
2.4 Settlements converted to cropland |  | 549.0757 | 544.7575 | 4.3182 | 0.14852 | -0.11929 | 0.029235 | 1.7851e-05 | 0.30206 | -7.3625 | 81.5507 | -65.4984 | 16.0524 | 0.0098013 | 164.551 | -31.7927 | -545.6749
2.5 Other land converted to cropland |  | 351.611 | 351.4887 | 0.12224 | 0.058182 | -0.072649 | -0.014468 | -0.0018221 | -0.035219 | -8.0917 | 20.4573 | -25.5443 | -5.087 | -0.64066 | -12.379 | -0.98909 | 70.0179
.
(1) Land categories may be further divided according to climate zone, management system, soil type, including whether the soil is drained, rewetted or categorized as other, vegetation type, tree species, ecological zone or national land classification. When Parties estimate emissions and removals or carbon stock change on dry and wet soils separately, they are encouraged to use this column to provide this disaggregation. When a Party reports emissions and removals from coastal wetlands areas that are not part of the total land area of the country, a Party may use appropriate subcategories for indicating whether the emissions and removals come from areas included or excluded from the total land area of the country.
(2) The total area of the subcategories, in accordance with the subdivision used, should be entered here. For lands converted to cropland report the cumulative area remaining in the category in the reporting year. The total area should equal the area of mineral soil plus the area of organic soil by subcategory.
(3) Carbon stock gains and losses should be listed separately except in cases where, due to the methods used, it is technically impossible to separate information on gains and losses.
(4) The signs for estimates of gains in carbon stocks are positive (+) and for losses in carbon stocks are negative (–).
(5) Parties who wish to do so may report annual on-site CO2-C emissions/removals and off-site CO2-C emissions from drained and rewetted organic soils here.
(6) For category 4.B.1 Cropland remaining cropland this column only includes changes in perennial woody biomass.
(7) No reporting on dead organic matter pools is required for category 4.B.1. Cropland remaining cropland.
(8) When Parties cannot estimate carbon stock changes for organic and mineral soil separately, these should be reported under mineral soils.
(9) Where Parties directly estimate emissions and removals rather than carbon stock changes, they may report emissions/removals directly in this column and use notation keys in the stock change columns.
(10) A Party may report aggregated estimates for all land conversions to cropland, when data are not available to report them separately. A Party should specify in the documentation box which types of land conversion are included.
Documentation box:
Parties should provide detailed explanations on the land use, land-use change and forestry sector in Chapter 6: Land Use, Land-Use Change and Forestry (CRF sector 4) of the national inventory report (NIR). Use this documentation box to provide references to relevant sections of the NIR if any additional information and/or further details are needed to understand the content of this table.
Documentation box
Documentation box
Note on D11: AUT: 1,400.87605945391782 BEL: 859.42354315197383 BGR: 3,378.32129879631293 CYP: 236.71800434593376 CZE: 3,209.3995399999999 DNM: 2,749.2062571 EST: 968.50699999999995 FIN: 2,166.576 FRK: 13,382.983802 DEU: 11,850.210999999999 GRC: 3,668.0199225185765 HRV: 1,536.94787950449011 HUN: 5,111.3691841660675 IRL: 780.60496524828593 ITA: 9,249.8889586999976 LVA: 1,366.321201 LTU: 1,334.4938086037425 LUX: 54.31275442779487 MLT: 1.368 NLD: 598.48334799999998 POL: 13,754.32235 PRT: 2,184.351 ROU: 7,756.6328000000103 SVK: 1,513.16099999999999 SVN: 239.40581562499998 ESP: 19,530.899723922899 SWE: 2,756.792736 GBE: 3,575.32108181743
Note on E11: AUT: NO BEL: 1.899 BGR: NO CYP: NO CZE: NO DNM: 130.58002858 EST: 26.761 FIN: 194.808 FRK: 80.439445603 DEU: 250.34 GRC: 6.6645 HRV: 2.45972746292 HUN: NO IRL: NO ITA: 21.1740413 LVA: 76.07180700000001 LTU: 14.84270161237732 LUX: NO MLT: NO NLD: 52.2474803 POL: 160.4656499999999 PRT: NO ROU: 6.387 SVK: NO SVN: 2.265984375 ESP: NO SWE: 141.605841 GBE: 92.83
Note on L11: AUT: 44.4658297057129 BEL: 0.67329114 BGR: 66.49280694856691 CYP: 209.0232 CZE: 1.168818525 DNM: 277.73399825 EST: IE FIN: 0.985 FRK: 1,049.6856612 DEU: 56.03184341652 GRC: 252.91016729384603 HRV: 306.72147727417999 HUN: 41.43540977777779 IRL: 33.26806545918287 ITA: 596.21000351871191 LVA: 3.180818 LTU: 7.115031 LUX: 0.65073240929686 MLT: 0.271366 NLD: NA POL: 479.98477800000001 PRT: 66.795872989 ROU: 216.02791633333362 SVK: 322.66309999999999 SVN: 91.79655000000003 ESP: IE SWE: 92.385994 GBE: 0.06821475093203
Note on M11: AUT: -48.11401867668749 BEL: NO BGR: -99.04625041638521 CYP: -174.18600000000001 CZE: NO DNM: -268.90812944 EST: -4.072427221404 FIN: -0.645 FRK: -1,075.1828196 DEU: -58.41819307923 GRC: -39.00263763076897 HRV: -254.09372607090001 HUN: -49.60650185371529 IRL: -15.95719771801597 ITA: -740.81062366800597 LVA: -0.93538 LTU: -10.73423680000019 LUX: -1.43511457049946 MLT: NO NLD: NA POL: IE PRT: -30.56089342 ROU: IE SVK: -27.54105 SVN: -10.07337571786852 ESP: -216.52792942505397 SWE: IE GBE: -3.52689975595545
Note on O11: AUT: NO BEL: NO BGR: NO CYP: NO CZE: NO DNM: NO EST: NO FIN: IE FRK: NE DEU: NA GRC: NO HRV: NO HUN: NO IRL: NO ITA: NO LVA: -0.086339 LTU: NA LUX: NO MLT: NE NLD: NA POL: NO PRT: NO ROU: -31.935 SVK: NA SVN: NO,NE ESP: NA SWE: -0.22586 GBE: NA
Note on P11: AUT: 84.20811678140197 BEL: -35.59791757268755 BGR: 180.12641574015329 CYP: NO CZE: -23.30702878061807 DNM: 177.21815444 EST: 165.02678276666853 FIN: -145.207 FRK: 936.710032 DEU: -20.94607745727 GRC: NO HRV: -7.28342904717 HUN: 322.14929767027616 IRL: 5.58325984770284 ITA: 1,067.17337917484997 LVA: NA LTU: 145.09358642299998 LUX: 0.04548335420824 MLT: 0.075449 NLD: NA POL: -51.35284659687579 PRT: 7.10492146 ROU: 598.73772707280045 SVK: 9.832 SVN: 1.02869526714286 ESP: 402.9003020345117 SWE: -55.226168 GBE: -1,159.91504836803
Note on Q11: AUT: NO BEL: -18.99 BGR: NO CYP: NO CZE: NO DNM: -1,052.0492998 EST: -163.24209999999999 FIN: -1,296.247 FRK: IE DEU: -2,027.7539999999999 GRC: -66.645 HRV: -24.59727462923 HUN: NO IRL: NO ITA: -211.74041299999999 LVA: -600.96727699999997 LTU: IE LUX: NO MLT: NO NLD: -205.68186299999999 POL: -160.4656499999999 PRT: NO ROU: -31.935 SVK: NO SVN: -22.65984375 ESP: NO SWE: -880.788331 GBE: -464.15
Note on D13: AUT: 3.93411641733824 BEL: 0.99585868688196 BGR: NO CYP: 0.00180371296901 CZE: 2.31565 DNM: 2.2692348662 EST: 0.164 FIN: 52.575 FRK: 158.474907 DEU: 0.013 GRC: 0.0142111 HRV: 0.8650117 HUN: 3.42281864989181 IRL: NO ITA: NO LVA: 0.37221 LTU: NO LUX: 0.90210359412221 MLT: NO NLD: 1.36346198 POL: NO PRT: 60.893 ROU: 69.52 SVK: 0.383 SVN: 1.90 ESP: 29.71639978561981 SWE: 3.877586 GBE: 0.16088
Note on E13: AUT: NO BEL: NO BGR: NO CYP: NO CZE: NO DNM: 0.11635441954 EST: NO FIN: 33.091 FRK: NO DEU: 0.016 GRC: NO HRV: NO HUN: NO IRL: NO ITA: NO LVA: 0.103149 LTU: NO LUX: NO MLT: NO NLD: 0.150319257 POL: NO PRT: NO ROU: NO SVK: NO SVN: NO ESP: NO SWE: 0.653844 GBE: IE
Note on L13: AUT: 0.92144776529933 BEL: NO BGR: NO CYP: 0.00103893867015 CZE: NO DNM: 1.709393665 EST: IE FIN: 19.676 FRK: NE DEU: 0.00645999998 GRC: NO HRV: 1.81652457 HUN: IE IRL: NO ITA: NO LVA: NO LTU: NO LUX: 0.07467228615396 MLT: NO NLD: 1.64382812 POL: NO PRT: 14.305483248 ROU: NO SVK: NO SVN: NO ESP: IE SWE: 0.606601 GBE: IE
Note on M13: AUT: -4.34086925151851 BEL: -3.3380250688515 BGR: NO CYP: -0.00181029522267 CZE: -7.697087965 DNM: -5.757743265 EST: -2.48976589796039 FIN: -234.559 FRK: -854.89725743 DEU: -0.04935076044 GRC: NO HRV: -3.58318277903 HUN: -1.7222262 IRL: NO ITA: NO LVA: -1.566557 LTU: NO LUX: -0.7183724807738 MLT: NO NLD: -14.7597287 POL: NO PRT: -45.0425465336875 ROU: -319.00989520000002 SVK: -1.47632212248527 SVN: -3.80959719164593 ESP: -28.23899139528354 SWE: IE GBE: 0.00
Note on O13: AUT: -1.93924051497953 BEL: -0.47104115889516 BGR: NO CYP: 0.00 CZE: -0.17939866620648 DNM: -0.53148947273 EST: -0.35176112429808 FIN: -0.646 FRK: -93.408737955 DEU: -0.02061339546 GRC: NO HRV: -2.44547460395 HUN: -0.62631645355272 IRL: NO ITA: NO LVA: -11.569121 LTU: NO LUX: -0.14460033881972 MLT: NO NLD: -2.9668043 POL: NO PRT: -6.4107643 ROU: -28.4163 SVK: -0.184492 SVN: -1.01299920323259 ESP: -3.72949279509379 SWE: -6.797498 GBE: 0.00
Note on P13: AUT: -4.21000449271566 BEL: -2.33643861013794 BGR: NO CYP: 0.00013708218564 CZE: -1.178104 DNM: -0.19728832483 EST: -0.12615784469097 FIN: -29.091 FRK: -191.22372795 DEU: 0.00068145766 GRC: -0.01092205895696 HRV: 0.04973817275 HUN: -1.89205677709805 IRL: NO ITA: NO LVA: -0.476651 LTU: NO LUX: -1.49382323869715 MLT: NO NLD: 0.06131946 POL: NO PRT: -92.0239 ROU: -127.91679999999994 SVK: -0.553818 SVN: -1.7857625 ESP: -29.58560455264159 SWE: 1.744914 GBE: -0.14337784161588
Note on Q13: AUT: NO BEL: NO BGR: NO CYP: NO CZE: NO DNM: IE EST: NO FIN: -225.019 FRK: NO DEU: -0.1296 GRC: NO HRV: NO HUN: NO IRL: NO ITA: NO LVA: -0.814877 LTU: NO LUX: NO MLT: NO NLD: -0.418166482 POL: NO PRT: NO ROU: NO SVK: NO SVN: NO ESP: NO SWE: -0.274606 GBE: IE
Note on D14: AUT: 40.13063561983748 BEL: 87.16846880105345 BGR: 50.92870120368748 CYP: 2.41418475981825 CZE: 29.71807 DNM: 8.5642678571 EST: 8.536 FIN: 6.08 FRK: 3,761.7331829 DEU: 731.18299999999999 GRC: 10.651366381425 HRV: 36.01936656191 HUN: 100.75499748613329 IRL: NO ITA: 83.84800000000178 LVA: 58.283797 LTU: 628.46176573336118 LUX: 6.55293229655392 MLT: 1.456 NLD: 244.39033308499999 POL: 34.29617 PRT: 109.344 ROU: 786.46000000000049 SVK: 25.038 SVN: 21.9782 ESP: 572.13211795762061 SWE: 34.583388 GBE: 1,480.46490531011
Note on E14: AUT: NO BEL: NO BGR: NO CYP: NO CZE: NO DNM: IE EST: 0.291 FIN: 1.328 FRK: NO DEU: 84.981 GRC: NO HRV: NO HUN: NO IRL: NO ITA: NO LVA: 6.164326 LTU: 44.40950378843879 LUX: NO MLT: NO NLD: 26.557499769 POL: 1.02983 PRT: NO ROU: NO SVK: NO SVN: NO ESP: NO SWE: 3.464415 GBE: IE
Note on L14: AUT: 14.56537836038677 BEL: NO BGR: 18.06402044430553 CYP: 0.63390811532296 CZE: NO DNM: 5.6540300138 EST: IE FIN: 0.616 FRK: 79.651997577 DEU: 681.16100944436005 GRC: NO HRV: 40.69754606711 HUN: 19.49271732588338 IRL: NO ITA: NO LVA: IE LTU: IE LUX: 1.59548851523893 MLT: 0.009929 NLD: 182.037258998 POL: NO PRT: 12.03008687675 ROU: 203.73559000000006 SVK: NO SVN: 23.434 ESP: 2.74468323670975 SWE: IE GBE: 79.3353987969158
Note on M14: AUT: -12.65027776014558 BEL: NO BGR: -30.02997531220739 CYP: -0.57517927461127 CZE: -0.935712 DNM: -3.9803676786 EST: -8.34484771066344 FIN: -0.631 FRK: -418.14013242 DEU: -818.20794369904002 GRC: -0.0132647215272 HRV: -22.81200680899 HUN: -12.20858639803802 IRL: NO ITA: NO LVA: IE LTU: -87.83679600000001 LUX: -1.70705305232395 MLT: NO NLD: -242.43915051999999 POL: NO PRT: -9.45765333333333 ROU: NO SVK: -2.104848 SVN: -4.02523230570057 ESP: IE SWE: -5.389439 GBE: IE
Note on O14: AUT: NO BEL: NO BGR: NO CYP: 0.00 CZE: NO DNM: NA EST: -0.14040229542845 FIN: NE FRK: NE DEU: IE GRC: NO HRV: -0.22151929295 HUN: NO IRL: NO ITA: NO LVA: IE LTU: -41.24199444444444 LUX: NO MLT: NE NLD: NA POL: NO PRT: -0.44503008 ROU: -0.3924 SVK: NA SVN: -1.3127492506649 ESP: -0.39423684667113 SWE: -0.002965 GBE: IE
Note on P14: AUT: -39.85014676688921 BEL: -105.44824419830647 BGR: -43.96194581151857 CYP: -0.96465191612616 CZE: -14.542905 DNM: IE EST: -3.60447088607595 FIN: -2.04 FRK: -4,340.9471429 DEU: -849.25166336120992 GRC: -7.58942831306848 HRV: -34.40940205909 HUN: -78.55967423076235 IRL: NO ITA: -133.24574628238855 LVA: NA LTU: -153.97313260467365 LUX: -8.818994855043 MLT: -0.531549 NLD: -171.1632105662 POL: -133.55904589932962 PRT: NO ROU: -78.64599999999999 SVK: -18.578196 SVN: -11.5868858 ESP: -493.74070033981963 SWE: -17.291694 GBE: -1,868.33696192048
Note on Q14: AUT: NO BEL: NO BGR: NO CYP: NO CZE: NO DNM: IE EST: -1.7751 FIN: -9.03 FRK: NO DEU: -688.34609999999998 GRC: NO HRV: NO HUN: NO IRL: NO ITA: NO LVA: -48.698176 LTU: IE LUX: NO MLT: NO NLD: -108.365885867 POL: 1.02983 PRT: NO ROU: NO SVK: NO SVN: NO ESP: NO SWE: -1.455084 GBE: IE
Note on D15: AUT: NO BEL: 0.19960054508828 BGR: NO CYP: NO CZE: 1.21456 DNM: 0.17934821429 EST: NO FIN: NA FRK: 19.770305655 DEU: 3.953 GRC: NO HRV: NO HUN: NO IRL: NO ITA: NO LVA: 0.006554 LTU: NO LUX: 0.0280216456102 MLT: NO NLD: 0.545889364 POL: NO PRT: 0.078 ROU: 77.30000000000003 SVK: NO SVN: NO ESP: NO SWE: NO GBE: NO
Note on E15: AUT: NO BEL: NO BGR: NO CYP: NO CZE: NO DNM: IE EST: 0.205 FIN: 17.083 FRK: NO DEU: 0.743 GRC: NO HRV: NO HUN: NO IRL: NO ITA: NO LVA: 1.473893 LTU: 0.79866026056 LUX: NO MLT: NO NLD: 0.156673142 POL: NO PRT: NO ROU: NO SVK: NO SVN: NO ESP: NO SWE: NO GBE: NO
Note on L15: AUT: NO BEL: NO BGR: NO CYP: NO CZE: 0.148 DNM: 0.15018956249 EST: NO FIN: 3.132 FRK: NE DEU: 3.16918642323 GRC: NO HRV: NO HUN: NO IRL: NO ITA: NO LVA: NE LTU: NE LUX: 0.00055079391056 MLT: NO NLD: 0.379765621 POL: NO PRT: 0.006658067 ROU: NO SVK: NO SVN: NO ESP: NO SWE: NO GBE: NO
Note on M15: AUT: NO BEL: NO BGR: NO CYP: NO CZE: NO DNM: -0.17301535714 EST: NO FIN: NA FRK: NE DEU: -1.39531000037 GRC: NO HRV: NO HUN: NO IRL: NO ITA: NO LVA: NE LTU: NE LUX: NO MLT: NO NLD: NO POL: NO PRT: NO ROU: -14.88025 SVK: NO SVN: NO ESP: NO SWE: NO GBE: NO
Note on O15: AUT: NO BEL: NO BGR: NO CYP: NO CZE: NO DNM: NO EST: NO FIN: NE FRK: NE DEU: IE GRC: NO HRV: NO HUN: NO IRL: NO ITA: NO LVA: NE LTU: NE LUX: NO MLT: NO NLD: NA POL: NO PRT: 0.0012987 ROU: NE SVK: NO SVN: NO ESP: NO SWE: NO GBE: NO
Note on P15: AUT: NO BEL: -0.51796341450409 BGR: NO CYP: NO CZE: NO DNM: -0.31815913389 EST: NO FIN: NA FRK: NO DEU: -0.61420967274 GRC: NO HRV: NO HUN: NO IRL: NO ITA: NO LVA: NO LTU: NO LUX: 0.10566941843953 MLT: NO NLD: -0.585047996 POL: NO PRT: NO ROU: -7.73 SVK: NO SVN: NO ESP: NO SWE: NO GBE: NO
Note on Q15: AUT: NO BEL: NO BGR: NO CYP: NO CZE: NO DNM: IE EST: -1.2505 FIN: -116.164 FRK: NO DEU: -6.0183 GRC: NO HRV: NO HUN: NO IRL: NO ITA: NO LVA: -11.643754 LTU: IE LUX: NO MLT: NO NLD: -0.605783635 POL: NO PRT: NO ROU: NO SVK: NO SVN: NO ESP: NO SWE: NO GBE: NO
Note on D16: AUT: NO BEL: 0.79768750083331 BGR: NO CYP: 0.54991852323907 CZE: 13.55104 DNM: NO EST: NO FIN: 0.36 FRK: 223.56706498 DEU: 76.569 GRC: NO HRV: NO HUN: 0.40225907426447 IRL: NO ITA: NO LVA: 1.102415 LTU: 1.57974999538768 LUX: 0.85770301151207 MLT: NO NLD: 5.34465647 POL: 38.6435 PRT: 0.642 ROU: 157.97999999999999 SVK: NO SVN: 1.05 ESP: NO SWE: 10.839236 GBE: 10.92128931
Note on E16: AUT: NO BEL: NO BGR: NO CYP: NO CZE: NO DNM: NO EST: NO FIN: NA FRK: NO DEU: 3.248 GRC: NO HRV: NO HUN: NO IRL: NO ITA: NO LVA: NO LTU: 0.01757052573232 LUX: NO MLT: NO NLD: 0.485327696 POL: 0.0105 PRT: NO ROU: NO SVK: NO SVN: NO ESP: NO SWE: 0.55677 GBE: IE
Note on L16: AUT: NO BEL: NO BGR: NO CYP: 0.31421946681216 CZE: NO DNM: NO EST: NO FIN: NA FRK: 14.628802879 DEU: 20.19933767654 GRC: NO HRV: NO HUN: NO IRL: NO ITA: NO LVA: NA LTU: NE LUX: 0.09892244712641 MLT: NO NLD: 3.99687497 POL: NO PRT: 0.08149841125 ROU: 37.1253 SVK: NO SVN: NO ESP: NO SWE: 4.773942 GBE: 0.33182552684155
Note on M16: AUT: NO BEL: NO BGR: NO CYP: -0.02737553312743 CZE: NO DNM: NO EST: NO FIN: NA FRK: -24.350670853 DEU: -38.11250016901 GRC: NO HRV: NO HUN: NO IRL: NO ITA: NO LVA: NA LTU: NE LUX: -0.00600356715926 MLT: NO NLD: NO POL: NO PRT: NO ROU: NO SVK: NO SVN: -3.00181188155406 ESP: NO SWE: IE GBE: IE
Note on O16: AUT: NO BEL: NO BGR: NO CYP: 0.00 CZE: NO DNM: NO EST: NO FIN: NA FRK: NE DEU: IE GRC: NO HRV: NO HUN: NO IRL: NO ITA: NO LVA: NA LTU: NE LUX: NO MLT: NO NLD: NA POL: NO PRT: 0.0106893 ROU: NE SVK: NO SVN: NO ESP: NO SWE: -0.000888 GBE: IE
Note on P16: AUT: NO BEL: NO BGR: NO CYP: 0.16687453975319 CZE: -0.1127545 DNM: NO EST: NO FIN: NA FRK: 12.962385304 DEU: 7.03419648198 GRC: NO HRV: NO HUN: 0.20007478837608 IRL: NO ITA: NO LVA: NA LTU: 6.0778045828616 LUX: 1.38303046517944 MLT: NO NLD: -1.21287175 POL: NO PRT: NO ROU: 126.38399999999997 SVK: NO SVN: 1.9988875 ESP: NO SWE: -0.509444 GBE: 10.17881474496
Note on Q16: AUT: NO BEL: NO BGR: NO CYP: NO CZE: NO DNM: NO EST: NO FIN: NA FRK: NO DEU: -26.3088 GRC: NO HRV: NO HUN: NO IRL: NO ITA: NO LVA: NO LTU: IE LUX: NO MLT: NO NLD: -2.03132126 POL: 0.0105 PRT: NO ROU: NO SVK: NO SVN: NO ESP: NO SWE: -3.463108 GBE: IE
Note on D17: AUT: NO BEL: NO BGR: NO CYP: 7.96225298764373 CZE: NO DNM: NO EST: NO FIN: NA FRK: 0.8478896693 DEU: 1.427 GRC: NO HRV: NO HUN: NO IRL: NO ITA: NO LVA: NO LTU: 1.997 LUX: 0.00805826183166 MLT: NO NLD: 0.00671748311 POL: 269.53899999999999 PRT: 30.954 ROU: 13.04 SVK: 0.883 SVN: NO ESP: 24.82382522450431 SWE: NO GBE: NO
Note on E17: AUT: NO BEL: NO BGR: NO CYP: NO CZE: NO DNM: NO EST: NO FIN: NO FRK: NO DEU: 0.122 GRC: NO HRV: NO HUN: NO IRL: NO ITA: NO LVA: NO LTU: NO LUX: NO MLT: NO NLD: 0.000235641893 POL: NO PRT: NO ROU: NO SVK: NO SVN: NO ESP: NO SWE: NO GBE: NO
Note on L17: AUT: NO BEL: NO BGR: NO CYP: 4.56693257482144 CZE: NO DNM: NO EST: NO FIN: NA FRK: NE DEU: 0.26475311277 GRC: NO HRV: NO HUN: NO IRL: NO ITA: NO LVA: NO LTU: NE LUX: 0.00049552033622 MLT: NO NLD: 0.001484375 POL: NO PRT: 5.9169247285 ROU: 3.0644 SVK: NA SVN: NO ESP: 6.64227066483779 SWE: NO GBE: NO
Note on M17: AUT: NO BEL: NO BGR: NO CYP: 0.00 CZE: NO DNM: NO EST: NO FIN: NA FRK: NE DEU: NO GRC: NO HRV: NO HUN: NO IRL: NO ITA: NO LVA: NO LTU: NO LUX: NO MLT: NO NLD: NO POL: NO PRT: -25.5443064891587 ROU: NO SVK: NA SVN: NO ESP: IE SWE: NO GBE: NO
Note on O17: AUT: NO BEL: NO BGR: NO CYP: 0.00 CZE: NO DNM: NO EST: NO FIN: NA FRK: NE DEU: NO GRC: NO HRV: NO HUN: NO IRL: NO ITA: NO LVA: NO LTU: NO LUX: NO MLT: NO NLD: NA POL: NO PRT: -1.12521138131897 ROU: NO SVK: NA SVN: NO ESP: 0.48455231131609 SWE: NO GBE: NO
Note on P17: AUT: NO BEL: NO BGR: NO CYP: 8.34575213239071 CZE: NO DNM: NO EST: NO FIN: NA FRK: NE DEU: 0.39956794839 GRC: NO HRV: NO HUN: NO IRL: NO ITA: NO LVA: NO LTU: 7.598585 LUX: 0.03039930060837 MLT: NO NLD: 0.0237974793 POL: NO PRT: -72.55362 ROU: 4.4336 SVK: 0.276379 SVN: NO ESP: 39.0665569818029 SWE: NO GBE: NO
Note on Q17: AUT: NO BEL: NO BGR: NO CYP: NO CZE: NO DNM: NO EST: NO FIN: NA FRK: NO DEU: -0.9882 GRC: NO HRV: NO HUN: NO IRL: NO ITA: NO LVA: NO LTU: NO LUX: NO MLT: NO NLD: -0.000892323418 POL: NO PRT: NO ROU: NO SVK: NO SVN: NO ESP: NO SWE: NO GBE: NO

## Table4.C
TABLE 4.C SECTORAL BACKGROUND DATA FOR LAND USE, LAND-USE CHANGE AND FORESTRY | [16 empty] | Inventory 2009
Grassland | [16 empty] | Submission 2020 v2
(Sheet 1 of 1) | [16 empty] | EUROPEAN UNION
GREENHOUSE GAS SOURCE AND SINK CATEGORIES |  | ACTIVITY DATA |  |  | IMPLIED CARBON-STOCK-CHANGE FACTORS | [5 empty] | CHANGES IN CARBON STOCK AND NET CO2 EMISSIONS/REMOVALS FROM SOILS | [5 empty] | Net CO2 emissions/ removals(4) (8)
Land-use category | Subdivision(1) | Total area(2) (kha) | Area of mineral soil (kha) | Area of organic soil (kha) | Carbon stock change in living biomass per area(3) (4) |  |  | Net carbon stock change in dead organic matter per area(4) | Net carbon stock change in soils per area(4) |  | Carbon stock change in living biomass(3), (4) |  |  | Net carbon stock change in dead organic matter(4) (6) | Net carbon stock change in soils(4) (5) (7)
[5 empty] | Gains | Losses | Net change |  | Mineral soils | Organic soils | Gains | Losses | Net change |  | Mineral soils | Organic soils
[5 empty] | (t C/ha) | [5 empty] | (kt C) | [5 empty] | (kt)
C. Total grassland |  | 90151.5172 | 87115.1311 | 3036.3861 | 0.080722 | -0.08971 | -0.008988 | -0.0021789 | 0.1443 | -3.7305 | 7277.2292 | -8087.5099 | -810.2807 | -196.4283 | 12570.8792 | -11327.2094 | -868.856
1. Grassland remaining grassland |  | 75438.3726 | 72676.7773 | 2761.5953 | 0.06731 | -0.05477 | 0.012539 | 0.0017798 | 0.028037 | -3.6969 | 5077.7281 | -4131.7692 | 945.9589 | 134.2655 | 2037.6625 | -10209.2448 | 26001.6456
2. Land converted to grassland(9) |  | 14713.1446 | 14438.3538 | 274.7908 | 0.14949 | -0.26886 | -0.11937 | -0.022476 | 0.72953 | -4.0684 | 2199.5011 | -3955.7407 | -1756.2396 | -330.6938 | 10533.2167 | -1117.9647 | -26870.5016
2.1 Forest land converted to grassland |  | 724.8355 | 712.1664 | 12.6692 | 0.081942 | -3.0241 | -2.9422 | -0.51139 | -0.36105 | -4.6361 | 59.3943 | -2192.002 | -2132.6078 | -370.6741 | -257.1307 | -58.735 | 10336.8744
2.2 Cropland converted to grassland |  | 12752.4329 | 12542.3035 | 210.1294 | 0.13566 | -0.12533 | 0.010334 | 0.0029407 | 0.76174 | -4.5114 | 1730.0528 | -1598.274 | 131.7787 | 37.5014 | 9554.0016 | -947.9881 | -32176.0765
2.3 Wetlands converted to grassland |  | 217.63 | 176.661 | 40.969 | 0.1685 | -0.030531 | 0.13797 | 0.00090854 | -0.001522 | -1.3975 | 36.6705 | -6.6444 | 30.0261 | 0.19773 | -0.26888 | -57.2561 | 100.1046
2.4 Settlements converted to grassland |  | 734.4674 | 723.8298 | 10.6376 | 0.46082 | -0.18386 | 0.27695 | 0.00032694 | 1.4121 | -4.9443 | 338.4543 | -135.0411 | 203.4132 | 0.24013 | 1022.153 | -52.5951 | -4301.7742
2.5 Other Land converted to grassland |  | 283.7787 | 283.3931 | 0.38559 | 0.12309 | -0.083794 | 0.039292 | 0.0071924 | 0.75676 | -3.6056 | 34.9292 | -23.779 | 11.1502 | 2.0411 | 214.4617 | -1.3903 | -829.6298
.
(1) Land categories may be further divided according to climate zone, management system, soil type, including whether the soil is drained, rewetted or categorized as other, vegetation type, tree species, ecological zone or national land classification. When Parties estimate emissions and removals or carbon stock change on dry and wet soils separately, they are encouraged to use this column to provide this disaggregation. When a Party reports emissions and removals from coastal wetlands areas that are not part of the total land area of the country, a Party may use appropriate subcategories for indicating whether the emissions and removals come from areas included or excluded from the total land area of the country.
(2) The total area of the subcategories, in accordance with the sub-division used, should be entered here. For lands converted to grassland report the cumulative area remaining in the category in the reporting year. The total area should equal the area of mineral soil plus the area of organic soil by subcategory.
(3) Carbon stock gains and losses should be listed separately except in cases where, due to the methods used, it is technically impossible to separate information on gains and losses.
(4) The signs for estimates of gains in carbon stocks are positive (+) and of losses in carbon stocks are negative (–).
(5) Parties who wish to do so may report annual on-site CO2-C emissions/removals and off-site CO2-C emissions from drained and rewetted organic soils here.
(6) No reporting on dead organic matter pools is required for category 4.C.1 Grassland remaining grassland.
(7) When Parties cannot estimate carbon stock changes for organic and mineral soil separately, these should be reported under mineral soils.
(8) Where Parties directly estimate emissions and removals rather than carbon stock changes, they may report emissions/removals directly in this column and use notation keys in the stock change columns.
(9) A Party may report aggregated estimates for all land conversions to grassland, when data are not available to report them separately. A Party should specify in the documentation box which types of land conversion are included.
Documentation box:
Parties should provide detailed explanations on the land use, land-use change and forestry sector in Chapter 6: Land Use, Land-Use Change and Forestry (CRF sector 4) of the national inventory report (NIR). Use this documentation box to provide references to relevant sections of the NIR if any additional information and/or further details are needed to understand the content of this table.
Documentation box
Documentation box
Note on D11: AUT: 1,458.7573938171013 BEL: 610.97100246093805 BGR: 1,972.9725302456221 CYP: 130.9105619 CZE: 770.82624999999973 DNM: 78.370998847 EST: 192.66800000000001 FIN: 123.656 FRK: 11,400.772398 DEU: 4,641.0739999999996 GRC: 4,732.3184168746648 HRV: 1,129.74625321445 HUN: 1,095.1095348570577 IRL: 3,845.4675667442666 ITA: 7,252.6640756815643 LVA: 382.05829899999998 LTU: 695.22417289435327 LUX: 59.8363015093822 MLT: 11.876 NLD: 821.30957022999999 POL: 3,263.6545599999986 PRT: 314.530810177618 ROU: 3,453.3661000000016 SVK: 767.995 SVN: 317.28788636363634 ESP: 11,507.524445193256 SWE: 369.866738 GBE: 11,275.9624227485901
Note on E11: AUT: 12.954 BEL: 0.821 BGR: NO CYP: NO CZE: NO DNM: 48.166108296 EST: 46.344 FIN: 50.316 FRK: 58.616399368 DEU: 901.75199999999995 GRC: NO HRV: 0.22576002921 HUN: NO IRL: 354.50135772944179 ITA: 2.073294 LVA: 36.823937 LTU: 49.12718994756672 LUX: NO MLT: NO NLD: 246.48841317 POL: 717.62545000000136 PRT: NO ROU: 5.036 SVK: NO SVN: 0.80275 ESP: NO SWE: 37.051654 GBE: 192.87
Note on L11: AUT: NO BEL: NO BGR: 52.11638300629759 CYP: 194.60774073899381 CZE: NO DNM: 7.14552 EST: 0.12774784119838 FIN: 65.115 FRK: 884.60543809 DEU: 460.92505343504399 GRC: NO HRV: NO HUN: NA IRL: NO ITA: 2,861.0772985804501 LVA: 17.642295 LTU: NA LUX: NO MLT: 0.000158 NLD: 33.61976893 POL: NO PRT: NO ROU: 332.00920000000002 SVK: NA SVN: 132.38254033429096 ESP: NE SWE: 7.380631 GBE: 28.9733176801695
Note on M11: AUT: NO BEL: NO BGR: -51.35569982885133 CYP: -162.17311728249481 CZE: NO DNM: -14.098057679 EST: IE FIN: -11.824 FRK: -889.30974875 DEU: -409.15761993712795 GRC: -0.100644954564 HRV: NO HUN: NA IRL: NO ITA: -2,465.4343586694099 LVA: -5.18805 LTU: NA LUX: NO MLT: NO,NE NLD: -26.17498494 POL: NO PRT: NO ROU: NE,NO SVK: NA SVN: -53.01323889357566 ESP: NE SWE: IE GBE: -43.9397056751222
Note on O11: AUT: NO BEL: NO BGR: NE CYP: NO CZE: NO DNM: NO EST: NO FIN: NE FRK: NE DEU: NO GRC: NO HRV: NO HUN: NA IRL: NO ITA: 25.59746201044624 LVA: 3.52639 LTU: NA LUX: NO MLT: NE NLD: NA POL: NO PRT: NO ROU: NE SVK: NA SVN: 33.98051435346104 ESP: NA SWE: 71.161147 GBE: NO,NA
Note on P11: AUT: 2.3631869779837 BEL: 109.8952544687647 BGR: -63.66757065041332 CYP: NO CZE: 0.30723114566536 DNM: IE EST: NO FIN: NA FRK: -12.704948151 DEU: 40.10095317798 GRC: NO HRV: NO HUN: -4.3323784999546 IRL: 327.96519366148965 ITA: 450.33367526905232 LVA: NA LTU: NA LUX: NO MLT: 0.144623 NLD: 0.827137785 POL: -104.18501676989645 PRT: 36.816 ROU: NE SVK: NA SVN: 1.93793715312499 ESP: NE SWE: 17.656328 GBE: 1,234.2048893825299
Note on Q11: AUT: -82.93668960000001 BEL: -1.5525 BGR: NO CYP: NO CZE: NO DNM: -311.78434058 EST: -12.03104527019236 FIN: -176.106 FRK: IE DEU: -6,076.19382810153 GRC: NO HRV: -0.56440007304 HUN: NO IRL: -1,946.6878600404996 ITA: -5.183235 LVA: -224.62601799999999 LTU: IE LUX: NO MLT: NO NLD: -1,088.8655496669999 POL: -179.40636250000034 PRT: NO ROU: 1.259 SVK: NO SVN: NO ESP: NO SWE: -56.348444 GBE: -48.2175
Note on D13: AUT: 33.47664650687144 BEL: 4.38477987626384 BGR: NO CYP: NO CZE: 2.97445 DNM: 1.4244200225 EST: 6.304 FIN: 11.918 FRK: 329.85538864 DEU: 0.404 GRC: 1.116050564 HRV: NO HUN: 2.67854642899859 IRL: 4.2023 ITA: NO LVA: 22.929415 LTU: NO LUX: 3.14340989788804 MLT: NO NLD: 19.18716382 POL: NO PRT: 89.563 ROU: 66.98 SVK: 3.498 SVN: 10.775 ESP: 36.05166587715561 SWE: 28.817383 GBE: 32.4827412344196
Note on E13: AUT: NO BEL: NO BGR: NO CYP: NO CZE: NO DNM: 0.1135264061 EST: 0.205 FIN: 3.514 FRK: NO DEU: NO GRC: NO HRV: NO HUN: NO IRL: 0.3734 ITA: NO LVA: 6.291828 LTU: NO LUX: NO MLT: NO NLD: 1.994132989 POL: NO PRT: NO ROU: NO SVK: NO SVN: NO ESP: NO SWE: 0.177277 GBE: IE
Note on L13: AUT: 7.78629972759832 BEL: NO BGR: NO CYP: NO CZE: NO DNM: 0.81483915307 EST: IE FIN: 3.62 FRK: NE DEU: 1.819260000072 GRC: NO HRV: NO HUN: IE IRL: 2.72 ITA: NO LVA: NO LTU: NO LUX: 0.11912420775072 MLT: NO NLD: 41.7909405 POL: NO PRT: 0.7238 ROU: NO SVK: NO SVN: NO ESP: IE SWE: IE GBE: IE
Note on M13: AUT: -43.78670235354443 BEL: -15.64697265070639 BGR: NO CYP: NO CZE: -10.89348715984484 DNM: -9.1207450057 EST: -13.0119377893994 FIN: -36.152 FRK: -1,085.7550077 DEU: -4.490565330376 GRC: -0.47296601925092 HRV: NO HUN: -2.2051309875 IRL: -92.00 ITA: NO LVA: -45.427726 LTU: NO LUX: -2.24731884579259 MLT: NO NLD: -127.11209659999999 POL: NO PRT: -10.3873471432035 ROU: -312.77387479999999 SVK: -5.27257900887597 SVN: -41.67681246245876 ESP: -57.35473310892454 SWE: -164.444601 GBE: -111.769436559115
Note on O13: AUT: -23.05322487505201 BEL: -2.07400088147279 BGR: NO CYP: NO CZE: -0.25880172927935 DNM: -1.5363899363 EST: -5.47922215587714 FIN: -0.108 FRK: -131.778761 DEU: -1.87581898598 GRC: -0.27219914436373 HRV: NO HUN: -1.14465314426636 IRL: -5.60 ITA: NO LVA: -65.633184 LTU: NO LUX: -0.45236012686275 MLT: NO NLD: -42.22089686 POL: NO PRT: -9.41508364 ROU: -11.3796 SVK: -0.6589 SVN: -7.59749402424442 ESP: -7.03975449152 SWE: -22.331716 GBE: -30.7639966702314
Note on P13: AUT: 25.55476909236432 BEL: -3.86603879555251 BGR: NO CYP: NO CZE: 0.412145 DNM: 0.59454513964 EST: 0.50252171156894 FIN: -3.111 FRK: 2.00409182 DEU: 0.42804772908 GRC: -1.60086487318725 HRV: NO HUN: 1.75152343527246 IRL: -0.85218174925979 ITA: NO LVA: NA LTU: NO LUX: -1.49540343987354 MLT: NO NLD: 9.9449409407 POL: NO PRT: -123.9986 ROU: -116.54520000000002 SVK: -2.462592 SVN: -3.8273625 ESP: -4.78098575782579 SWE: 6.483911 GBE: -42.2669958817547
Note on Q13: AUT: NO BEL: NO BGR: NO CYP: NO CZE: NO DNM: -0.9536218112 EST: -0.29074198755033 FIN: -12.299 FRK: NO DEU: NO GRC: NO HRV: NO HUN: NO IRL: -1.459994 ITA: NO LVA: -38.380151 LTU: NO LUX: NO MLT: NO NLD: -5.089118181 POL: NO PRT: NO ROU: NO SVK: NO SVN: NO ESP: NO SWE: -0.26237 GBE: IE
Note on D14: AUT: 19.03198971877702 BEL: 56.00917460104136 BGR: 889.14443676572256 CYP: NO CZE: 195.98204000000001 DNM: 13.168571429 EST: 37.966 FIN: 32.001 FRK: 2,976.0148835 DEU: 1,008.098 GRC: 188.69678730660002 HRV: 46.78746521441 HUN: 110.88024645679744 IRL: NO ITA: 1,209.5522323802566 LVA: 542.33696499999996 LTU: 806.46237264541071 LUX: 7.12714512609767 MLT: 0.869 NLD: 230.52609518999999 POL: 146.13942999999998 PRT: 246.840189822382 ROU: 1,268.6199999999997 SVK: 105.282 SVN: 53.26136363636363 ESP: 480.236322169174 SWE: 46.472596 GBE: 1,824.79720271111
Note on E14: AUT: NO BEL: NO BGR: NO CYP: NO CZE: NO DNM: IE EST: 3.548 FIN: 11.798 FRK: NO DEU: 81.22 GRC: NO HRV: NO HUN: NO IRL: NO ITA: NO LVA: 33.15397 LTU: 8.96975338634936 LUX: NO MLT: NO NLD: 25.679620382 POL: 42.60156000000001 PRT: NO ROU: NO SVK: NO SVN: NO ESP: NO SWE: 3.158523 GBE: IE
Note on L14: AUT: 9.17645661418759 BEL: NO BGR: NO CYP: NO CZE: 8.384562 DNM: 9.3024407143 EST: 6.27623036164782 FIN: 11.029 FRK: 187.27755622 DEU: 871.12076911034399 GRC: NO HRV: 24.56218285961 HUN: 13.84530150113897 IRL: NO ITA: 324.01419083244912 LVA: IE LTU: 21.97896736014269 LUX: 1.70877720437155 MLT: NO NLD: 197.63168874 POL: 19.59 PRT: 7.60815554005273 ROU: NO SVK: 2.138688 SVN: 5.99841986132831 ESP: IE SWE: 8.409399 GBE: IE
Note on M14: AUT: -10.7436735208524 BEL: NO BGR: NO CYP: NO CZE: NO DNM: -13.213924755 EST: IE FIN: -10.76 FRK: -117.10718877 DEU: -735.75290008766399 GRC: -7.12914698158575 HRV: -75.30472708691 HUN: -23.49893672829358 IRL: NO ITA: NO LVA: IE LTU: NO LUX: -1.346991390446 MLT: NO NLD: -145.63391024299999 POL: IE PRT: -14.797579764037 ROU: -236.87101999999999 SVK: NO SVN: -13.9163642826168 ESP: -44.0136589268048 SWE: IE GBE: -148.184019186273
Note on O14: AUT: NO BEL: NO BGR: NE CYP: NO CZE: NO DNM: NO EST: 0.05601851872883 FIN: NE FRK: NE DEU: IE GRC: NO HRV: NO HUN: NO IRL: NO ITA: NO LVA: IE LTU: 32.39077611737269 LUX: NO MLT: NE NLD: NA POL: NO PRT: 1.0046395725771 ROU: NE SVK: NA SVN: 3.13157825506625 ESP: 1.9209452886767 SWE: -1.002598 GBE: IE
Note on P14: AUT: 18.98569839636126 BEL: 90.03776231551237 BGR: 656.1059262431623 CYP: NO CZE: 102.93733750000003 DNM: IE EST: 21.37506546448087 FIN: 9.125 FRK: 3,194.7996561 DEU: 1,302.26053877862 GRC: 134.45230300848743 HRV: 48.35594167172 HUN: 86.10594126209874 IRL: NO ITA: 1,521.9808081046012 LVA: NA LTU: 197.58328129812585 LUX: 9.69025494883231 MLT: 0.235282 NLD: 196.23348488400001 POL: 192.73 PRT: NO ROU: 126.86200000000002 SVK: 78.11924400000001 SVN: 35.50708522727271 ESP: 414.43612514337246 SWE: NO GBE: 1,116.08287441673
Note on Q14: AUT: NO BEL: NO BGR: NO CYP: NO CZE: NO DNM: IE EST: -21.6428 FIN: -41.293 FRK: NO DEU: -550.58805230232997 GRC: NO HRV: NO HUN: NO IRL: NO ITA: NO LVA: -199.88928899999999 LTU: IE LUX: NO MLT: NO NLD: -104.278577218 POL: -10.65039 PRT: NO ROU: NO SVK: NO SVN: NO ESP: NO SWE: -19.646015 GBE: IE
Note on D15: AUT: NO BEL: 1.19617391149005 BGR: NO CYP: NO CZE: 1.06783 DNM: NO EST: NO FIN: 1.088 FRK: 76.507882958 DEU: 18.435 GRC: NO HRV: NO HUN: NO IRL: NO ITA: NO LVA: NO LTU: NO LUX: 0.31749271091185 MLT: NO NLD: 12.443467106 POL: NO PRT: 0.063 ROU: 62.30 SVK: NO SVN: 0.525 ESP: NO SWE: 2.717119 GBE: IE
Note on E15: AUT: NO BEL: NO BGR: NO CYP: NO CZE: NO DNM: NO EST: 0.625 FIN: 2.775 FRK: NO DEU: 6.748 GRC: NO HRV: NO HUN: NO IRL: NO ITA: NO LVA: 3.462375 LTU: 8.38593273588 LUX: NO MLT: NO NLD: 5.2350636422 POL: 5.173 PRT: NO ROU: NO SVK: NO SVN: NO ESP: NO SWE: 0.420295 GBE: 8.14432248484849
Note on L15: AUT: NO BEL: NO BGR: NO CYP: NO CZE: 0.205768 DNM: NO EST: 0.15139931507389 FIN: NA FRK: NE DEU: 17.02027498661 GRC: NO HRV: NO HUN: NO IRL: NO ITA: NO LVA: NE LTU: NE LUX: 0.00046042848258 MLT: NO NLD: 11.41316478 POL: 5.88 PRT: 0.00146222222222 ROU: NO SVK: NO SVN: 0.361179 ESP: NO SWE: NO GBE: 1.636773872
Note on M15: AUT: NO BEL: NO BGR: NO CYP: NO CZE: NO DNM: NO EST: IE FIN: NA FRK: NE DEU: -6.644429994442 GRC: NO HRV: NO HUN: NO IRL: NO ITA: NO LVA: NE LTU: NE LUX: NO MLT: NO NLD: NO POL: IE PRT: NO ROU: NO SVK: NO SVN: NO ESP: NO SWE: NO GBE: IE
Note on O15: AUT: NO BEL: NO BGR: NO CYP: NO CZE: NO DNM: NO EST: 0.00135131518098 FIN: NA FRK: NE DEU: IE GRC: NO HRV: NO HUN: NO IRL: NO ITA: NO LVA: NE LTU: NE LUX: NO MLT: NO NLD: NA POL: NO PRT: 0.00130536 ROU: NE SVK: NO SVN: 0.25844750872465 ESP: NO SWE: -0.063379 GBE: IE
Note on P15: AUT: NO BEL: -0.83953981779381 BGR: NO CYP: NO CZE: NO DNM: NO EST: NO FIN: -0.443 FRK: NO DEU: -1.42165614751 GRC: NO HRV: NO HUN: NO IRL: NO ITA: NO LVA: NO LTU: NO LUX: 1.61246454586079 MLT: NO NLD: 0.9271721403 POL: NO PRT: NO ROU: NO SVK: NO SVN: -0.4032 ESP: NO SWE: 0.298883 GBE: IE
Note on Q15: AUT: NO BEL: NO BGR: NO CYP: NO CZE: NO DNM: NO EST: -0.88640849862905 FIN: -9.713 FRK: NO DEU: -41.92532851478001 GRC: NO HRV: NO HUN: NO IRL: NO ITA: NO LVA: 21.120487 LTU: IE LUX: NO MLT: NO NLD: -21.904730568 POL: -1.29325 PRT: NO ROU: NO SVK: NO SVN: NO ESP: NO SWE: -0.617834 GBE: -2.03608062121212
Note on D16: AUT: NO BEL: 2.98471734256662 BGR: NO CYP: 0.02531030200431 CZE: 11.92529 DNM: NO EST: 1.748 FIN: 0.796 FRK: 272.89288062 DEU: 144.65700000000001 GRC: NO HRV: NO HUN: 3.04970826237495 IRL: NO ITA: NO LVA: 2.992515 LTU: 7.08651249194888 LUX: 3.084802718074 MLT: NO NLD: 33.0625479 POL: 10.32151 PRT: 0.714 ROU: 92.29999999999997 SVK: NO SVN: 7.424 ESP: NO SWE: 5.192301 GBE: 123.572731342222
Note on E16: AUT: NO BEL: NO BGR: NO CYP: NO CZE: NO DNM: NO EST: NO FIN: NA FRK: NO DEU: 5.864 GRC: NO HRV: NO HUN: NO IRL: NO ITA: NO LVA: NO LTU: 0.50075998337112 LUX: NO MLT: NO NLD: 3.468355266 POL: 0.80449 PRT: NO ROU: NO SVK: NO SVN: NO ESP: NO SWE: NO GBE: IE
Note on L16: AUT: NO BEL: NO BGR: NO CYP: 0.09876712599631 CZE: NO DNM: NO EST: 0.32807439969307 FIN: NA FRK: 158.01805193 DEU: 126.21373960072 GRC: NO HRV: NO HUN: 0.55301935495856 IRL: NO ITA: NO LVA: NE LTU: NE LUX: 0.01362222602398 MLT: NO NLD: 41.23973138 POL: NO PRT: 0.10235555555556 ROU: 3.92275 SVK: NO SVN: 0.04970511 ESP: NO SWE: 1.857382 GBE: 6.057137829511
Note on M16: AUT: NO BEL: NO BGR: NO CYP: -0.0063506665958 CZE: NO DNM: NO EST: IE FIN: NA FRK: -6.9996392377 DEU: -127.649999899805 GRC: NO HRV: NO HUN: NO IRL: NO ITA: NO LVA: NE LTU: NE LUX: -0.00931122553162 MLT: NO NLD: NO POL: IE PRT: NO ROU: NO SVK: NO SVN: -0.37584254173405 ESP: NO SWE: IE GBE: IE
Note on O16: AUT: NO BEL: NO BGR: NO CYP: 0.001297153 CZE: NO DNM: NO EST: 0.00292822934224 FIN: NA FRK: NE DEU: IE GRC: NO HRV: NO HUN: NO IRL: NO ITA: NO LVA: NE LTU: 0.30138332332521 LUX: NO MLT: NE NLD: NA POL: NO PRT: 0.01479408 ROU: NO SVK: NO SVN: 0.02461404844997 ESP: NO SWE: -0.10489 GBE: IE
Note on P16: AUT: NO BEL: 3.44049783851523 BGR: NO CYP: 0.00581883843079 CZE: 6.6693675 DNM: NO EST: 0.19228 FIN: NA FRK: 440.26256137 DEU: 180.06560350731002 GRC: NO HRV: NO HUN: 3.88268049075786 IRL: NO ITA: NO LVA: NE LTU: 30.728453525046 LUX: 8.9982645734587 MLT: 0.00 NLD: 22.010362712 POL: NO PRT: NO ROU: 83.06999999999998 SVK: NO SVN: 17.63480700000001 ESP: NO SWE: 0.571153 GBE: 224.621109945446
Note on Q16: AUT: NO BEL: NO BGR: NO CYP: NO CZE: NO DNM: NO EST: NO FIN: NA FRK: NO DEU: -37.8649088116 GRC: NO HRV: NO HUN: NO IRL: NO ITA: NO LVA: NO LTU: IE LUX: NO MLT: NO NLD: -14.529094692 POL: -0.2011225 PRT: NO ROU: NO SVK: NO SVN: NO ESP: NO SWE: NO GBE: IE
Note on D17: AUT: NO BEL: NO BGR: 55.13705298213978 CYP: 0.23217052983283 CZE: NO DNM: NO EST: 0.915 FIN: NA FRK: 130.47195085 DEU: 10.994 GRC: NO HRV: NO HUN: NO IRL: NO ITA: NO LVA: NO LTU: 23.9598078168 LUX: 0.18882142978988 MLT: NO NLD: 2.590361099 POL: NO PRT: 35.55 ROU: 14.00 SVK: 1.695 SVN: 5.724 ESP: NO SWE: 1.934967 GBE: NO
Note on E17: AUT: NO BEL: NO BGR: NO CYP: NO CZE: NO DNM: NO EST: NO FIN: NO FRK: NO DEU: 0.17 GRC: NO HRV: NO HUN: NO IRL: NO ITA: NO LVA: NO LTU: NO LUX: NO MLT: NO NLD: 0.021748310652 POL: NO PRT: NO ROU: NO SVK: NO SVN: NO ESP: NO SWE: 0.193837 GBE: NO
Note on L17: AUT: NO BEL: NO BGR: 8.46408660944941 CYP: 0.90598745004016 CZE: NO DNM: NO EST: 0.09860474530941 FIN: NA FRK: NE DEU: 12.813554205728 GRC: NO HRV: NO HUN: NO IRL: NO ITA: NO LVA: NO LTU: NE LUX: NO MLT: NO NLD: 1.977144229 POL: NO PRT: 1.72249777777778 ROU: 0.595 SVK: NO SVN: 4.2686748468 ESP: NO SWE: 4.083698 GBE: NO
Note on M17: AUT: NO BEL: NO BGR: 0.00 CYP: 0.00 CZE: NO DNM: NO EST: IE FIN: NA FRK: NE DEU: NO GRC: NO HRV: NO HUN: NO IRL: NO ITA: NO LVA: NO LTU: NO LUX: NO MLT: NO NLD: NO POL: NO PRT: -19.9424930438292 ROU: NO SVK: NO SVN: -3.836547 ESP: NO SWE: IE GBE: NO
Note on O17: AUT: NO BEL: NO BGR: NO,NE CYP: 0.02379747930787 CZE: NO DNM: NO EST: 0.00088009704131 FIN: NA FRK: NE DEU: NO GRC: NO HRV: NO HUN: NO IRL: NO ITA: NO LVA: NO LTU: 0.95173681050067 LUX: NO MLT: NO NLD: NA POL: NO PRT: -1.00621063382908 ROU: NO SVK: NA SVN: 2.11385448088316 ESP: NO SWE: -0.043004 GBE: NO
Note on P17: AUT: NO BEL: NO BGR: 135.49930770360854 CYP: 0.22673773943474 CZE: NO DNM: NO EST: 0.10065 FIN: NA FRK: NE DEU: 16.43669222731 GRC: NO HRV: NO HUN: NO IRL: NO ITA: NO LVA: NO LTU: 97.03722165804 LUX: 0.9589759089602 MLT: NO NLD: 10.382031215 POL: NO PRT: -72.02508 ROU: 6.16 SVK: 1.788225 SVN: 17.6840874 ESP: NO SWE: 0.212846 GBE: NO
Note on Q17: AUT: NO BEL: NO BGR: NO CYP: NO CZE: NO DNM: NO EST: NO FIN: NA FRK: NO DEU: -1.05978422235 GRC: NO HRV: NO HUN: NO IRL: NO ITA: NO LVA: NO LTU: NO LUX: NO MLT: NO NLD: -0.045557492737 POL: NO PRT: NO ROU: NO SVK: NO SVN: NO ESP: NO SWE: -0.28494 GBE: NO

## Table4.D
TABLE 4.D SECTORAL BACKGROUND DATA FOR LAND USE, LAND-USE CHANGE AND FORESTRY | [16 empty] | Inventory 2009
Wetlands | [16 empty] | Submission 2020 v2
(Sheet 1 of 1) | [16 empty] | EUROPEAN UNION
GREENHOUSE GAS SOURCE AND SINK CATEGORIES |  | ACTIVITY DATA |  |  | IMPLIED CARBON-STOCK-CHANGE FACTORS | [5 empty] | CHANGES IN CARBON STOCK AND NET CO2 EMISSIONS/REMOVALS FROM SOILS | [5 empty] | Net CO2 emissions/ removals(4) (5) (6)
Land-use category | Subdivision(1) | Total area(2) (kha) | Area of mineral soil (kha) | Area of organic soil (kha) | Carbon stock change in living biomass per area(3) (4) |  |  | Net carbon stock change in dead organic matter per area(4) | Net carbon stock change in soils per area(4) |  | Carbon stock change in living biomass(3) (4) |  |  | Net carbon stock change in dead organic matter(4) | Net carbon stock change in soils(4)
[5 empty] | Gains | Losses | Net change |  | Mineral soils | Organic soils | Gains | Losses | Net change |  | Mineral soils | Organic soils
[5 empty] | (t C/ha) | [5 empty] | (kt C) | [5 empty] | (kt)
D. Total wetlands |  | 23695.8375 | 7334.1608 | 16361.6766 | 0.0058279 | -0.036588 | -0.03076 | -0.014942 | -0.026541 | -0.16847 | 138.0964 | -866.9884 | -728.892 | -354.0654 | -194.6573 | -2756.4772 | 14791.6701
1. Wetlands remaining wetlands |  | 22511.5997 | 6312.8411 | 16198.7586 | 0.0032111 | -0.0010069 | 0.0022043 | -0.010018 | -0.00011507 | -0.15415 | 72.2878 | -22.6659 | 49.6219 | -225.511 | -0.72641 | -2497.0883 | 9803.5807
1.1 Peat extraction remaining peat extraction |  | 267.7962 | IE,NO | 267.7962 | 0.015963 | -0.0086677 | 0.0072954 | -0.88705 | NA,NO | -7.9291 | 4.2749 | -2.3212 | 1.9537 | -237.5476 | NA,NO | -2123.3791 | 8649.5675
1.2 Flooded land remaining flooded land |  | 3368.1346 | 2963.563 | 404.5716 | 3.9674e-08 | -0.00046247 | -0.00046243 | NA,NE,NO | IE,NA,NE,NO | -0.0017401 | 0.00013363 | -1.5577 | -1.5575 | NA,NE,NO | IE,NA,NE,NO | -0.704 | 8.2923
1.3 Other wetlands remaining other wetlands (7) |  | 18875.6688 | 3349.2781 | 15526.3907 | 0.0036032 | -0.0009953 | 0.0026079 | 0.00063768 | -0.00021689 | -0.024024 | 68.0128 | -18.787 | 49.2257 | 12.0366 | -0.72641 | -373.0053 | 1145.7209
2. Land converted to wetlands(8) |  | 1184.2378 | 1021.3197 | 162.9181 | 0.05557 | -0.71297 | -0.6574 | -0.10855 | -0.18988 | -1.5921 | 65.8086 | -844.3225 | -778.5139 | -128.5544 | -193.9309 | -259.3888 | 4988.0895
2.1 Land converted to peat extraction |  | 15.4755 | IE,NO | 15.4755 | IE,NA,NE,NO | -5.2188 | -5.2188 | -4.2609 | NA,NO | -3.1874 | IE,NA,NE,NO | -80.7642 | -80.7642 | -65.9389 | NA,NO | -49.3272 | 718.7776
2.2 Land converted to flooded land |  | 267.4264 | 253.5882 | 13.8382 | 0.0021389 | -0.85738 | -0.85524 | -0.04856 | -0.32128 | -1.0965 | 0.572 | -229.2863 | -228.7143 | -12.9863 | -81.4735 | -15.1736 | 1240.6085
2.3 Land converted to other wetlands |  | 901.336 | 767.7316 | 133.6044 | 0.072378 | -0.59276 | -0.52038 | -0.055062 | -0.14648 | -1.4587 | 65.2366 | -534.272 | -469.0354 | -49.6292 | -112.4574 | -194.8881 | 3028.7033
.
(1) Land categories may be further divided according to climate zone, management system, soil type, including whether the soil is drained, rewetted or categorized as other, vegetation type, tree species, ecological zone or national land classification. When Parties estimate emissions and removals or carbon stock change on dry and wet soils separately, they are encouraged to use this column to provide this disaggregation. When a Party reports emissions and removals from coastal wetlands areas that are not part of the total land area of the country, a Party may use appropriate subcategories for indicating whether the emissions and removals come from areas included or excluded from the total land area of the country.
(2) The total area of the subcategories, in accordance with the subdivision used, should be entered here. For lands converted to wetlands report the cumulative area remaining in the category in the reporting year. The total area should equal the area of mineral soil plus the area of organic soil by subcategory.
(3) Carbon stock gains and losses should be listed separately except in cases where, due to the methods used, it is technically impossible to separate information on gains and losses.
(4) The signs for estimates of gains in carbon stocks are positive (+) and of losses in carbon stocks are negative (–).
(5) Where Parties directly estimate emissions and removals rather than carbon stock changes, they may report emissions/removals directly in this column and use notation keys in the stock change columns.
(6) There is no default methodology for estimating CO2 emissions from flooded land remaining flooded land.
(7) Detailed information on Other wetlands should be included in the NIR.
(8) A Party may report aggregated estimates for all land conversions to wetlands, when data are not available to report them separately. A Party should specify in the documentation box which types of land conversion are included.
Documentation box:
Parties should provide detailed explanations on the land use, land-use change and forestry sector in Chapter 6: Land Use, Land-Use Change and Forestry (CRF sector 4) of the national inventory report (NIR). Use this documentation box to provide references to relevant sections of the NIR if any additional information and/or further details are needed to understand the content of this table.
Documentation box
Documentation box
Note on D12: AUT: NO BEL: NO BGR: NO CYP: NO CZE: NO DNM: NO EST: NO FIN: NO FRK: NO DEU: NO GRC: NO HRV: NO HUN: IE IRL: NO ITA: NO LVA: NO LTU: NO LUX: NO MLT: NO NLD: NO POL: NO PRT: NO ROU: NO SVK: NO SVN: NO ESP: NO SWE: NO GBE: NO
Note on E12: AUT: NO BEL: NO BGR: NO CYP: NO CZE: NO DNM: 1.596 EST: 17.013 FIN: 95.56 FRK: NO DEU: 20.91 GRC: NO HRV: NO HUN: 1.8138235 IRL: 61.38754364235293 ITA: NO LVA: 37.816872 LTU: 14.003 LUX: NO MLT: NO NLD: NO POL: 3.317 PRT: NO ROU: NO SVK: NO SVN: NO ESP: 0.0017903279939 SWE: 8.515 GBE: 5.86220933333333
Note on L12: AUT: NO BEL: NO BGR: NO CYP: NO CZE: NA DNM: NO EST: NA FIN: NA FRK: NE DEU: NO GRC: NO HRV: NO HUN: NO IRL: 4.2748606 ITA: NO LVA: NA LTU: NO LUX: NO MLT: NO NLD: NO POL: NO PRT: NO ROU: NO SVK: NO SVN: NO ESP: NO SWE: NA GBE: NO,NA
Note on M12: AUT: NO BEL: NO BGR: NO CYP: NO CZE: NA DNM: NO EST: NA FIN: -1.154 FRK: NE DEU: NO GRC: NO HRV: NO HUN: 0.00 IRL: -1.1671672 ITA: NO LVA: NA LTU: NO LUX: NO MLT: NO NLD: NO POL: NO PRT: NO ROU: NO SVK: NO SVN: NO ESP: NO SWE: NA GBE: NO,NA
Note on O12: AUT: NO BEL: NO BGR: NO CYP: NO CZE: NA DNM: NO EST: NA FIN: NA FRK: NE DEU: NO GRC: NO HRV: NO HUN: NO IRL: IE ITA: NO LVA: NA LTU: NO LUX: NO MLT: NO NLD: NO POL: -237.54760000000002 PRT: NO ROU: NO SVK: NO SVN: NO ESP: NO SWE: NA GBE: NO,NA
Note on P12: AUT: NO BEL: NO BGR: NO CYP: NO CZE: NA DNM: NO EST: NO FIN: NO,NA FRK: NO DEU: NO GRC: NO HRV: NO HUN: NO IRL: NO ITA: NO LVA: NO LTU: NO LUX: NO MLT: NO NLD: NO POL: NO PRT: NO ROU: NO SVK: NO SVN: NO ESP: NO SWE: NA GBE: NO,NA
Note on Q12: AUT: NO BEL: NO BGR: NO CYP: NO CZE: NA DNM: -16.46204 EST: -254.23296633333334 FIN: -383.192 FRK: NE DEU: -622.73475294690002 GRC: NO HRV: NO HUN: NO IRL: -371.3857852720941 ITA: NO LVA: -105.887241 LTU: -241.67567999999997 LUX: NO MLT: NO NLD: NO POL: 3.6487 PRT: NO ROU: NO SVK: NO SVN: NO ESP: -7.04136000160031 SWE: -44.140783 GBE: -80.27514231777667
Note on D13: AUT: IE BEL: IE BGR: IE CYP: NO CZE: NO DNM: 52.958375 EST: NO FIN: NO FRK: IE DEU: 473.51600000000002 GRC: 299.60000000000002 HRV: NO HUN: IE IRL: NO ITA: 510.06052299999999 LVA: NO LTU: NO LUX: NO MLT: NO NLD: NO POL: 1,021.5479999999999 PRT: 162.667 ROU: NO SVK: NO SVN: 13.05 ESP: 381.31675459999991 SWE: NO GBE: 48.846393
Note on E13: AUT: IE BEL: NO BGR: NO CYP: NO CZE: NO DNM: NE EST: 6.183 FIN: 9.063 FRK: IE DEU: 14.398 GRC: NO HRV: NO HUN: IE IRL: NO ITA: NO LVA: NO LTU: 92.64459022496 LUX: NO MLT: NO NLD: NO POL: 282.28300000000002 PRT: NO ROU: NO SVK: NO SVN: NE ESP: NO SWE: NO GBE: NO
Note on L13: AUT: NE BEL: NO BGR: NE CYP: NO CZE: NA DNM: NO EST: NA FIN: NA FRK: NE DEU: 0.0001336257 GRC: NE HRV: NO HUN: NO IRL: NO ITA: NE LVA: NO LTU: NO LUX: NO MLT: NO NLD: NO POL: NO PRT: NO ROU: NO SVK: NO SVN: NE ESP: NE SWE: NA GBE: NO
Note on M13: AUT: NE BEL: NO BGR: NE CYP: NO CZE: NA DNM: NO EST: NA FIN: -0.384 FRK: NE DEU: -1.17365999616 GRC: NE HRV: NO HUN: NO IRL: NO ITA: NE LVA: NO LTU: NO LUX: NO MLT: NO NLD: NO POL: NO PRT: NO ROU: NO SVK: NO SVN: NE ESP: NE SWE: NA GBE: NO
Note on O13: AUT: NE BEL: NO BGR: NE CYP: NO CZE: NA DNM: NO EST: NA FIN: NA FRK: NE DEU: NO GRC: NE HRV: NO HUN: NO IRL: NO ITA: NE LVA: NO LTU: NO LUX: NO MLT: NO NLD: NO POL: NO PRT: NO ROU: NO SVK: NO SVN: NO ESP: NE SWE: NA GBE: NO
Note on P13: AUT: NE BEL: NO BGR: NE CYP: NO CZE: NA DNM: NO EST: NA FIN: NO FRK: NO DEU: NO GRC: NE HRV: NO HUN: IE IRL: NO ITA: NE LVA: NO LTU: NE LUX: NO MLT: NO NLD: NO POL: NA PRT: NO ROU: NO SVK: NO SVN: NE ESP: NE SWE: NA GBE: NO
Note on Q13: AUT: NE BEL: NO BGR: NE CYP: NO CZE: NA DNM: NO EST: NA FIN: -0.704 FRK: NE DEU: NO GRC: NO HRV: NO HUN: NO IRL: NO ITA: NO LVA: NO LTU: NE LUX: NO MLT: NO NLD: NO POL: NA PRT: NO ROU: NO SVK: NO SVN: NE ESP: NO SWE: NA GBE: NO
Note on D14: AUT: 99.32161095202889 BEL: 51.88504456778793 BGR: 213.5018 CYP: 3.91626486635732 CZE: 150.39488999999998 DNM: 46.8699375 EST: NO FIN: NO FRK: 875.96968793 DEU: 13.464 GRC: NO HRV: 73.50944838156001 HUN: 250.80864038214759 IRL: NO ITA: NO LVA: IE LTU: NO LUX: 0.74398024545993 MLT: 0.025 NLD: 756.82041640000002 POL: NO PRT: IE ROU: 605.38259999999968 SVK: 94.00 SVN: NO ESP: IE SWE: NO GBE: 112.664737
Note on E14: AUT: 22.239 BEL: NO BGR: NO CYP: NO CZE: NO DNM: NE EST: NO FIN: 6,318.221 FRK: NO DEU: 67.87 GRC: NO HRV: NO HUN: IE IRL: 1,166.210469 ITA: NO LVA: 320.022402 LTU: 247.15890520311996 LUX: NO MLT: NO NLD: 13.93800592 POL: NO PRT: NO ROU: IE,NO SVK: NO SVN: NO ESP: NO SWE: 7,370.730966 GBE: NO
Note on L14: AUT: NE BEL: NO BGR: NE CYP: NE CZE: NA DNM: NO EST: NO FIN: NA FRK: NE DEU: 4.12627008282 GRC: NO HRV: NO HUN: NO IRL: NO ITA: NO LVA: 63.886491 LTU: NO LUX: NE MLT: NE NLD: NA POL: NO PRT: NO ROU: NO SVK: NO SVN: NO ESP: NE SWE: NA GBE: NO
Note on M14: AUT: NE BEL: NO BGR: NE CYP: NE CZE: NA DNM: NO EST: NO FIN: NA FRK: NE DEU: NO GRC: NO HRV: NO HUN: NO IRL: NO ITA: NO LVA: -18.78703 LTU: NO LUX: NE MLT: NE NLD: NA POL: NO PRT: NO ROU: NO SVK: NO SVN: NO ESP: NE SWE: NA GBE: NO
Note on O14: AUT: NE BEL: NO BGR: NE CYP: NE CZE: NA DNM: NO EST: NO FIN: NO,NA FRK: NE DEU: NO GRC: NO HRV: NO HUN: NO IRL: NO ITA: NO LVA: 12.03663 LTU: NO LUX: NE MLT: NE NLD: NA POL: NO PRT: NO ROU: NO SVK: NO SVN: NO ESP: NE SWE: NA GBE: NO
Note on P14: AUT: NE BEL: NO BGR: NE CYP: NE CZE: NA DNM: NO EST: NO FIN: NO,NA FRK: NO DEU: 0.04312042464 GRC: NO HRV: NO HUN: -0.99940334395082 IRL: NO ITA: NO LVA: NA LTU: NE LUX: NE MLT: NE NLD: 0.229868627 POL: NO PRT: NO ROU: NO SVK: NO SVN: NO ESP: NE SWE: NA GBE: NO
Note on Q14: AUT: NE BEL: NO BGR: NE CYP: NO CZE: NA DNM: NO EST: NO FIN: -36.398 FRK: NE DEU: -336.60727760330002 GRC: NO HRV: NO HUN: NO IRL: NO ITA: NO LVA: NA LTU: NE LUX: NO MLT: NO NLD: NA POL: NO PRT: NO ROU: NO SVK: NO SVN: NO ESP: NO SWE: NA GBE: NO
Note on D16: AUT: NO BEL: NO BGR: NO CYP: NO CZE: NO DNM: NO EST: NO FIN: NO FRK: NO DEU: IE GRC: NO HRV: NO HUN: NO IRL: NO ITA: NO LVA: NO LTU: NO LUX: NO MLT: NO NLD: NO POL: NO PRT: NO ROU: NO SVK: NO SVN: NO ESP: NO SWE: NO GBE: NO
Note on E16: AUT: NO BEL: NO BGR: NO CYP: NO CZE: NO DNM: NO EST: 1.19 FIN: 11.041 FRK: NO DEU: IE GRC: NO HRV: NO HUN: NO IRL: 0.40 ITA: NO LVA: NO LTU: NO LUX: NO MLT: NO NLD: NO POL: 2.60 PRT: NO ROU: NO SVK: NO SVN: NO ESP: NO SWE: NO GBE: 0.24448066666667
Note on L16: AUT: NO BEL: NO BGR: NO CYP: NO CZE: NA DNM: NO EST: NO FIN: NA FRK: NE DEU: NO GRC: NO HRV: NO HUN: NO IRL: NO,IE ITA: NO LVA: NO LTU: NO LUX: NO MLT: NO NLD: NO POL: NO PRT: NO ROU: NO SVK: NO SVN: NO ESP: NO SWE: NA GBE: NO
Note on M16: AUT: NO BEL: NO BGR: NO CYP: NO CZE: NA DNM: NO EST: -12.53869825359466 FIN: -49.7535 FRK: NE DEU: NO GRC: NO HRV: NO HUN: NO IRL: -0.8392 ITA: NO LVA: NO LTU: NO LUX: NO MLT: NO NLD: NO POL: -17.63276805742486 PRT: NO ROU: NO SVK: NO SVN: NO ESP: NO SWE: NA GBE: NO
Note on O16: AUT: NO BEL: NO BGR: NO CYP: NO CZE: NA DNM: NO EST: -0.56921097992853 FIN: -1.092 FRK: NE DEU: NO GRC: NO HRV: NO HUN: NO IRL: -0.5592 ITA: NO LVA: NO LTU: NO LUX: NO MLT: NO NLD: NO POL: -63.7185311070445 PRT: NO ROU: NO SVK: NO SVN: NO ESP: NO SWE: NA GBE: NO
Note on P16: AUT: NO BEL: NO BGR: NO CYP: NO CZE: NA DNM: NO EST: NO FIN: NO,NA FRK: NO DEU: NO GRC: NO HRV: NO HUN: NO IRL: NO ITA: NO LVA: NO LTU: NO LUX: NO MLT: NO NLD: NO POL: NO PRT: NO ROU: NO SVK: NO SVN: NO ESP: NO SWE: NA GBE: NO
Note on Q16: AUT: NO BEL: NO BGR: NO CYP: NO CZE: NA DNM: NO EST: -2.07179 FIN: -43.092 FRK: NE DEU: NO GRC: NO HRV: NO HUN: NO IRL: -1.244 ITA: NO LVA: NO LTU: NO LUX: NO MLT: NO NLD: NO POL: -2.86 PRT: NO ROU: NO SVK: NO SVN: NO ESP: NO SWE: NA GBE: -0.05936613333333
Note on D17: AUT: 22.70399554797108 BEL: IE BGR: IE CYP: NO CZE: NO DNM: 0.85284725682 EST: NO FIN: NO FRK: IE DEU: 71.178 GRC: 1.492602786 HRV: NO HUN: 9.48881256078769 IRL: NO ITA: 16.0438087873099 LVA: NO LTU: 12.24505911490592 LUX: NO MLT: NO NLD: NO POL: 54.387 PRT: 28.539 ROU: NO SVK: NO SVN: 1.05 ESP: 34.328040373688 SWE: NO GBE: 1.279
Note on E17: AUT: NO BEL: NO BGR: NO CYP: NO CZE: NO DNM: 2.0427956003596 EST: NO FIN: 2.595 FRK: NO DEU: 4.556 GRC: NO HRV: NO HUN: NO IRL: NO ITA: NO LVA: 4.110894 LTU: 0.53350505405408 LUX: NO MLT: NO NLD: NO POL: NO PRT: NO ROU: NO SVK: NO SVN: NO ESP: NO SWE: NO GBE: NO
Note on L17: AUT: 0.53394930873089 BEL: NO BGR: IE CYP: NO CZE: NA DNM: NO EST: NA FIN: NA FRK: NE DEU: 0.03805071337 GRC: NO HRV: NO HUN: NO IRL: NO ITA: NO LVA: IE LTU: NO,NE LUX: NO MLT: NO NLD: NO POL: NO PRT: NO ROU: NO SVK: NO SVN: NO ESP: NO,IE SWE: NA GBE: NO
Note on M17: AUT: -15.28137592440818 BEL: NO,IE BGR: IE CYP: NO CZE: NA DNM: -2.254375482238 EST: NA FIN: -2.673 FRK: NE DEU: -99.05156674191999 GRC: NO HRV: NO HUN: -0.34435719676789 IRL: NO ITA: -35.33709940035671 LVA: IE LTU: NO,IE LUX: NO MLT: NO NLD: NO POL: -62.08 PRT: -4.86691370026299 ROU: NO SVK: NO SVN: -7.02193052497927 ESP: -0.37570962299827 SWE: NA GBE: 0.00
Note on O17: AUT: -3.83332317539831 BEL: NO,IE BGR: IE CYP: NO CZE: NA DNM: NO EST: NA FIN: NA FRK: NE DEU: -4.8637306498 GRC: IE,NO HRV: NO HUN: NO IRL: NO ITA: NO LVA: IE LTU: -1.4226135891225 LUX: NO MLT: NO NLD: NO POL: NO PRT: -1.80684457667234 ROU: NO SVK: NO SVN: -1.01299920323259 ESP: -0.046779375 SWE: NA GBE: NO
Note on P17: AUT: NO BEL: IE BGR: IE CYP: NO CZE: NA DNM: NO EST: NA FIN: NA FRK: NO DEU: NO GRC: -0.76895785144205 HRV: NO HUN: 0.31319096636194 IRL: NO ITA: NO LVA: NO LTU: -19.78385684024728 LUX: NO MLT: NO NLD: NO POL: NA PRT: -96.94095 ROU: NO SVK: NO SVN: 0.76335 ESP: 34.94368585335618 SWE: NA GBE: NO
Note on Q17: AUT: NO BEL: NO BGR: IE CYP: NO CZE: NA DNM: NO EST: NA FIN: -0.684 FRK: NE DEU: NO GRC: NO HRV: NO HUN: NO IRL: NO ITA: NO LVA: IE LTU: -14.48961391118375 LUX: NO MLT: NO NLD: NO POL: NA PRT: NO ROU: NO SVK: NO SVN: NO ESP: NO SWE: NA GBE: NO
Note on D18: AUT: NO BEL: 2.98686138112607 BGR: 14.01169781249999 CYP: 1.27519865673927 CZE: 12.39197 DNM: 1.8056689971 EST: NO FIN: NO FRK: 261.58124278 DEU: 5.405 GRC: NO HRV: 1.05312339377 HUN: NO IRL: 0.3396 ITA: NO LVA: NO LTU: 5.5946151252228 LUX: 0.48964811779442 MLT: NO NLD: 34.2169487 POL: NO PRT: IE ROU: 426.58000000000002 SVK: NO SVN: NO ESP: NO,IE SWE: NO GBE: NO
Note on E18: AUT: NO BEL: NO BGR: NO CYP: NO CZE: NO DNM: 7.619634574311 EST: 1.919 FIN: 7.656 FRK: NO DEU: 30.815 GRC: NO HRV: NO HUN: NO IRL: 1.484 ITA: NO LVA: 33.214569 LTU: 0.3953368289772 LUX: NO MLT: NO NLD: 10.7328317 POL: NO PRT: NO ROU: NO SVK: NO SVN: NO ESP: NO SWE: 39.768005 GBE: NO
Note on L18: AUT: NO BEL: NO BGR: NO CYP: NE CZE: NO,NA DNM: 5.73434909499 EST: NO FIN: NA FRK: NE DEU: 20.53670613718 GRC: NO HRV: NO HUN: NO IRL: NO ITA: NO LVA: IE LTU: NA LUX: NO MLT: NO NLD: NO POL: NO PRT: NO ROU: 38.96557000000001 SVK: NO SVN: NO ESP: NO,IE SWE: NA GBE: NO
Note on M18: AUT: NO BEL: -2.9903075043345 BGR: -4.57554684251736 CYP: -0.02558427687109 CZE: -5.0629717812001 DNM: -9.8288373988 EST: -3.44152259913049 FIN: NA FRK: -118.68182753 DEU: -18.5417447931 GRC: NO HRV: -0.50315884445 HUN: NO IRL: -0.44 ITA: NO LVA: IE LTU: NA LUX: -0.03934909064456 MLT: NO NLD: -33.2789612 POL: NO PRT: IE ROU: -336.86222040000003 SVK: NO SVN: NO ESP: NO,IE SWE: NA GBE: NO
Note on O18: AUT: NO BEL: -0.37730618789415 BGR: NO,NE CYP: -0.02612853345829 CZE: -0.05896552062551 DNM: NO EST: -0.31923615653723 FIN: NA FRK: -12.660375442 DEU: -2.98894232832 GRC: NO HRV: NO HUN: NO IRL: -0.5592 ITA: NO LVA: IE LTU: NA LUX: -0.00739278725412 MLT: NO NLD: -3.79840431 POL: NO PRT: IE ROU: -28.833225 SVK: NO SVN: NO ESP: NO,IE SWE: NA GBE: NO
Note on P18: AUT: NO BEL: 3.4937621321336 BGR: -65.04573025568802 CYP: 4.38439688493641 CZE: NA DNM: NO EST: NO FIN: NO,NA FRK: NO DEU: 8.80627961799 GRC: NO HRV: -2.86223141574 HUN: NO IRL: NE ITA: NO LVA: NO LTU: NA LUX: -2.22494565936031 MLT: NO NLD: 27.6221033 POL: NO PRT: IE ROU: -86.63100000000004 SVK: NO SVN: NO ESP: NO,IE SWE: NA GBE: NO
Note on Q18: AUT: NO BEL: NO BGR: NO CYP: NO CZE: NA DNM: NO EST: NA FIN: -12.925 FRK: NE DEU: -152.82972240085 GRC: NO HRV: NO HUN: NO IRL: -0.50948 ITA: NO LVA: -24.578781 LTU: NA LUX: NO MLT: NO NLD: -4.04507051 POL: NO PRT: NO ROU: NO SVK: NO SVN: NO ESP: NO SWE: NA GBE: NO

## Table4.E
TABLE 4.E SECTORAL BACKGROUND DATA FOR LAND USE, LAND-USE CHANGE AND FORESTRY | [16 empty] | Inventory 2009
Settlements | [16 empty] | Submission 2020 v2
(Sheet 1 of 1) | [16 empty] | EUROPEAN UNION
GREENHOUSE GAS SOURCE AND SINK CATEGORIES |  | ACTIVITY DATA |  |  | IMPLIED CARBON-STOCK-CHANGE FACTORS | [5 empty] | CHANGES IN CARBON STOCK AND NET CO2 EMISSIONS/REMOVALS FROM SOILS | [5 empty] | Net CO2 emissions/ removals(4) (5)
Land-use category | Subdivision(1) | Total area(2) (kha) | Area of mineral soil (kha) | Area of organic soil (kha) | Carbon stock change in living biomass per area(3) (4) |  |  | Net carbon stock change in dead organic matter per area(4) | Net carbon stock change in soils per area(4) |  | Carbon stock change in living biomass(3), (4) |  |  | Net carbon stock change in dead organic matter(4) | Net carbon stock change in soils(4)
[5 empty] | Gains | Losses | Net change |  | Mineral soils | Organic soils | Gains | Losses | Net change |  | Mineral soils | Organic soils
[5 empty] | (t C/ha) | [5 empty] | (kt C) | [5 empty] | (kt)
E. Total settlements |  | 28846.9099 | 28685.6345 | 161.2754 | 0.045766 | -0.17367 | -0.1279 | -0.016858 | -0.27555 | -5.0532 | 1320.1958 | -5009.8361 | -3689.6403 | -486.3122 | -7904.3149 | -814.9614 | 47282.5055
1. Settlements remaining settlements |  | 22460.1383 | 22356.1506 | 103.9877 | 0.017669 | -0.014648 | 0.0030215 | 0.00020048 | -0.02896 | -5.25 | 396.8583 | -328.9939 | 67.8644 | 4.5028 | -647.4378 | -545.9359 | 4110.3568
2. Land converted to settlements |  | 6386.7716 | 6329.4839 | 57.2877 | 0.14457 | -0.7329 | -0.58833 | -0.076849 | -1.1465 | -4.696 | 923.3374 | -4680.8421 | -3757.5047 | -490.815 | -7256.8771 | -269.0255 | 43172.1487
2.1 Forest land converted to settlements |  | 921.7656 | 907.187 | 14.5786 | 0.054768 | -3.4412 | -3.3865 | -0.51629 | -1.59 | -2.5547 | 50.483 | -3171.9975 | -3121.5146 | -475.8991 | -1442.4081 | -37.2443 | 18615.909
2.2 Cropland converted to settlements |  | 2868.6842 | 2856.1916 | 12.4926 | 0.1659 | -0.22227 | -0.056372 | -0.0023471 | -0.90514 | -5.6437 | 475.9168 | -637.6302 | -161.7135 | -6.733 | -2585.2428 | -70.5046 | 10355.3773
2.3 Grassland converted to settlements |  | 2346.2334 | 2320.2452 | 25.9882 | 0.16537 | -0.35349 | -0.18812 | -0.0030567 | -1.336 | -5.4586 | 387.9976 | -829.3686 | -441.371 | -7.1718 | -3099.8077 | -141.8591 | 13530.7687
2.4 Wetlands converted to settlements |  | 86.3367 | 82.242 | 4.0947 | 0.068027 | -0.30839 | -0.24037 | IE,NA,NE,NO | -0.25021 | -4.5085 | 5.8732 | -26.6258 | -20.7525 | IE,NA,NE,NO | -20.5779 | -18.4608 | 219.2345
2.5 Other Land converted to settlements |  | 163.7518 | 163.6182 | 0.1336 | 0.018729 | -0.092946 | -0.074216 | -0.0061745 | -0.66521 | -7.1616 | 3.067 | -15.22 | -12.1531 | -1.0111 | -108.8406 | -0.95681 | 450.8592
.
(1) Land categories may be further divided according to climate zone, management system, soil type, including whether the soil is drained, rewetted or categorized as other, vegetation type, tree species, ecological zone or national land classification. When Parties estimate emissions and removals or carbon stock change on dry and wet soils separately, they are encouraged to use this column to provide this disaggregation. When a Party reports emissions and removals from coastal wetlands areas that are not part of the total land area of the country, a Party may use appropriate subcategories for indicating whether the emissions and removals come from areas included or excluded from the total land area of the country.
(2) The total area of the subcategories, in accordance with the subdivision used, should be entered here. For lands converted to settlements report the cumulative area remaining in the category in the reporting year. The total area should equal the area of mineral soil plus the area of organic soil by subcategory.
(3) Carbon stock gains and losses should be listed separately except in cases where, due to the methods used, it is technically impossible to separate information on gains and losses.
(4) The signs for estimates of gains in carbon stocks are positive (+) and of losses in carbon stocks are negative (–).
(5) Where Parties directly estimate emissions and removals rather than carbon stock changes, they may report emissions/removals directly in this column and use notation keys in the stock change columns.
Documentation box:
Parties should provide detailed explanations on the land use, land-use change and forestry sector in Chapter 6: Land Use, Land-Use Change and Forestry (CRF sector 4) of the national inventory report (NIR). Use this documentation box to provide references to relevant sections of the NIR if any additional information and/or further details are needed to understand the content of this table.
Documentation box
Documentation box
Note on D11: AUT: 362.85367040271763 BEL: 562.5975492111362 BGR: 463.50367559999984 CYP: 55.07280713550583 CZE: 755.22261000000003 DNM: 486.6136875 EST: 323.26499999999999 FIN: 1,182.191 FRK: 3,511.8365927 DEU: 3,469.4259999999999 GRC: 530.32000000000005 HRV: 199.33221029543 HUN: 523.34612831954462 IRL: 103.36973727029917 ITA: 1,616.4049841666611 LVA: 268.10076400000003 LTU: 334.63864917463997 LUX: 16.35740810334318 MLT: 8.985 NLD: 351.93962699999997 POL: 1,882.9705899999999 PRT: 347.676 ROU: 1,041.3422999999998 SVK: 116.961 SVN: 77.55028621999999 ESP: 826.85431250000067 SWE: 1,527.230995 GBE: 1,410.188001275733
Note on E11: AUT: NO BEL: NO BGR: NO CYP: NO CZE: NO DNM: NO EST: NO FIN: 12.689 FRK: NO DEU: 60.721 GRC: NO HRV: NO HUN: NO IRL: NO ITA: NO LVA: NO LTU: NO LUX: NO MLT: NO NLD: 19.0103128 POL: 11.56741 PRT: NO ROU: NE,NO SVK: NO SVN: NO ESP: NO SWE: IE GBE: NO,IE
Note on L11: AUT: NO BEL: NO BGR: NE CYP: NO CZE: NO DNM: NO EST: NO FIN: NA FRK: 266.94193905 DEU: NO GRC: NO HRV: NO HUN: NO IRL: NO ITA: NO LVA: 37.161045 LTU: NA LUX: NO MLT: NE NLD: NA POL: 20.9844 PRT: NO ROU: NE,NO SVK: NA SVN: 24.96343713421799 ESP: NA SWE: 46.807528 GBE: NO
Note on M11: AUT: NO BEL: NO BGR: NE CYP: NO CZE: NO DNM: NO EST: NO FIN: NA FRK: -321.95464932 DEU: NO GRC: NO HRV: NO HUN: NO IRL: NO ITA: NO LVA: -7.03928 LTU: NA LUX: NO MLT: NE NLD: NA POL: IE PRT: NO ROU: NE,NO SVK: NA SVN: NE ESP: NA SWE: IE GBE: NO
Note on O11: AUT: NO BEL: NO BGR: NE CYP: NO CZE: NO DNM: NO EST: NO FIN: NA FRK: NE DEU: NO GRC: NO HRV: NO HUN: NO IRL: NO ITA: NO LVA: 4.502831 LTU: NA LUX: NO MLT: NE NLD: NA POL: NO PRT: NO ROU: NE,NO SVK: NA SVN: NO ESP: NA SWE: NE GBE: NO
Note on P11: AUT: NO BEL: NO BGR: NE CYP: NO CZE: NO DNM: NO EST: NO FIN: NA FRK: NE DEU: NO GRC: NO HRV: NO HUN: NO IRL: NA ITA: NO LVA: NA LTU: NA LUX: NO MLT: NE NLD: NA POL: NO PRT: NO ROU: NE,NO SVK: NA SVN: NO ESP: NA SWE: NE GBE: -647.437760566405
Note on Q11: AUT: NO BEL: NO BGR: NO CYP: NO CZE: NO DNM: NO EST: NO FIN: NA FRK: NO DEU: -449.33539999999999 GRC: NO HRV: NO HUN: NO IRL: NA ITA: NO LVA: NO LTU: NO LUX: NO MLT: NO NLD: -85.033079 POL: -11.56741 PRT: NO ROU: NE,NO SVK: NO SVN: NO ESP: NO SWE: NE GBE: NO,IE
Note on D13: AUT: 10.73333468934362 BEL: 8.76185510289107 BGR: 2.6330858 CYP: 0.14650959617983 CZE: 7.74182 DNM: 0.51073214286 EST: 5.885 FIN: 181.234 FRK: 202.06390234 DEU: 61.728 GRC: 1.038031195 HRV: 2.563801672 HUN: 14.8274923564687 IRL: 1.8794 ITA: 29.30629812903785 LVA: 5.632246 LTU: 0.69004246512384 LUX: 1.40926634673876 MLT: NO NLD: 10.1821682 POL: 10.992 PRT: 39.48 ROU: 66.17999999999996 SVK: 1.024 SVN: 5.70 ESP: 28.00171169091085 SWE: 196.232013 GBE: 10.6102607763867
Note on E13: AUT: NO BEL: NO BGR: NO CYP: NO CZE: NO DNM: NO EST: 0.683 FIN: 3.709 FRK: NO DEU: 1.409 GRC: NO HRV: NO HUN: NO IRL: 2.00 ITA: NO LVA: 1.546717 LTU: 0.10861779543616 LUX: NO MLT: NO NLD: 0.423815865 POL: NO PRT: NO ROU: NO SVK: NO SVN: NO ESP: NO SWE: 4.698465 GBE: IE
Note on L13: AUT: 2.37030942796656 BEL: NO BGR: 0.05968945032 CYP: 0.00735221253595 CZE: NO DNM: 0.099432142857 EST: NO FIN: NA FRK: NE DEU: 47.53750022666 GRC: NO HRV: 0.17564082038 HUN: IE IRL: NO ITA: NO LVA: NO LTU: NO LUX: 0.23305680653983 MLT: NO NLD: NE POL: NA PRT: NO ROU: NO SVK: NO SVN: NO ESP: NO SWE: IE GBE: IE
Note on M13: AUT: -8.63519138373295 BEL: -27.74735324436298 BGR: -5.68534143057112 CYP: -0.15351742420428 CZE: -33.16276935342013 DNM: -2.8767845755 EST: -61.45470948136371 FIN: -356.6195 FRK: -1,110.8644613 DEU: -187.67151566985001 GRC: -0.15075793777748 HRV: -14.96748167525 HUN: -11.8877072625 IRL: NO ITA: -189.51723098943523 LVA: -25.291531 LTU: NO LUX: -1.69377763302414 MLT: NO NLD: -60.653235 POL: -40.72887894466729 PRT: -59.2461375801911 ROU: -318.77317680000004 SVK: -27.62831400651011 SVN: -18.69201727702632 ESP: -46.06034029839544 SWE: -546.77031 GBE: -15.0655056612129
Note on O13: AUT: -4.40788651870731 BEL: -4.04953418416436 BGR: -1.1951492236519 CYP: 0.00 CZE: -0.73429012203644 DNM: -0.53873555933 EST: -5.86165409243067 FIN: -8.108 FRK: -142.4297401 DEU: -78.38243631652 GRC: -0.08567754096 HRV: -4.34384914783 HUN: -3.30625898252337 IRL: NO ITA: -15.47746083404704 LVA: -36.540762 LTU: NO LUX: -0.34093847714869 MLT: NO NLD: -21.5198172 POL: -0.94756983667185 PRT: -4.82675175 ROU: -27.051075 SVK: -3.452636 SVN: -2.78574780888962 ESP: -5.73494475401335 SWE: -99.460586 GBE: -4.31762149671145
Note on P13: AUT: -29.26352982641743 BEL: -19.287813903469 BGR: -6.1952805419032 CYP: -0.04620912663512 CZE: -2.79647 DNM: -0.76419067997 EST: -9.53451903208051 FIN: -66.692 FRK: -347.51004903 DEU: -2.93687564832 GRC: -0.84937788421367 HRV: -6.67237665097 HUN: -7.13062681814137 IRL: -2.06734 ITA: -298.62718945806216 LVA: -4.653309 LTU: NO LUX: -4.78120735515248 MLT: NO NLD: -4.37427192 POL: -27.62249563009044 PRT: -201.83729 ROU: -174.71520000000001 SVK: -1.800192 SVN: -15.910125 ESP: -14.38924546416764 SWE: -132.456609 GBE: -59.4943459239847
Note on Q13: AUT: NO BEL: NO BGR: NO CYP: NO CZE: NO DNM: NO EST: -1.1065550550401 FIN: NA FRK: NO DEU: -10.4266 GRC: NO HRV: NO HUN: NO IRL: -1.18 ITA: NO LVA: -12.219064 LTU: NO LUX: NO MLT: NO NLD: -1.74049485 POL: NO PRT: NO ROU: NO SVK: NO SVN: NO ESP: NO SWE: -10.571546 GBE: IE
Note on D14: AUT: 62.34065559172343 BEL: 40.63921794972395 BGR: 28.67690787068745 CYP: 11.57360949342935 CZE: 47.1709 DNM: 20.607276786 EST: 3.846 FIN: 20.518 FRK: 793.89794557 DEU: 378.14400000000001 GRC: 47.10439017482497 HRV: 38.54072816897 HUN: 25.54405633516385 IRL: 1.06481566518459 ITA: 371.37501534548898 LVA: 4.688126 LTU: 15.7974999538768 LUX: 2.23381485994837 MLT: 0.425 NLD: 82.23131480000001 POL: 71.71299999999999 PRT: 49.16 ROU: 296.62000000000006 SVK: 11.79 SVN: 10.525 ESP: 272.86103978138726 SWE: 69.849647 GBE: 77.2535956222222
Note on E14: AUT: NO BEL: NO BGR: NO CYP: NO CZE: NO DNM: NO EST: 0.13 FIN: NA FRK: NO DEU: 4.935 GRC: NO HRV: NO HUN: NO IRL: NO ITA: NO LVA: 0.296825 LTU: 0.1757052573232 LUX: NO MLT: NO NLD: 6.95507531 POL: NO PRT: NO ROU: NO SVK: NO SVN: NO ESP: NO SWE: NO GBE: IE
Note on L14: AUT: 51.27036011498411 BEL: NO BGR: 0.70963652056203 CYP: 0.58079224175408 CZE: NO DNM: 3.8276267857 EST: NO FIN: NA FRK: 32.97124397 DEU: 384.44290297922998 GRC: NO HRV: 1.73145970196 HUN: NO IRL: NO ITA: NO LVA: NO LTU: NO LUX: 0.38272791915095 MLT: NO NLD: NE POL: IE PRT: NO ROU: NO SVK: NO SVN: NO ESP: NO SWE: IE GBE: IE
Note on M14: AUT: -30.31733825518051 BEL: NO BGR: -7.48388738 CYP: -3.74909764927885 CZE: NO DNM: -10.330422992 EST: NO FIN: -3.92 FRK: -48.524805555 DEU: -201.32426854197001 GRC: -11.14891709129748 HRV: -42.48092636693 HUN: -5.85650030547238 IRL: -0.37810533516072 ITA: -67.75854723999711 LVA: -4.751494 LTU: -1.93370885338112 LUX: -0.17048755906762 MLT: NO NLD: -13.424922 POL: -7.23 PRT: -3.91467313 ROU: -55.80984 SVK: -15.8437 SVN: -1.37373836214269 ESP: -84.03469749695223 SWE: -4.089184 GBE: -11.780963711813
Note on O14: AUT: NO BEL: NO BGR: NE CYP: -0.01416676079771 CZE: NO DNM: NO EST: NO FIN: NA FRK: NE DEU: IE GRC: NO HRV: NO HUN: NO IRL: NO ITA: NE LVA: NO LTU: NO LUX: NO MLT: NE NLD: NA POL: NO PRT: -0.818514 ROU: NO SVK: NA SVN: NO ESP: -5.90030854765835 SWE: NO GBE: IE
Note on P14: AUT: -32.55673990172862 BEL: NO BGR: -75.88443936355251 CYP: -0.10331103324481 CZE: -1.170522 DNM: -16.593084936 EST: -10.26882 FIN: NA FRK: -114.40460913 DEU: -79.42862914272 GRC: -18.153564697827 HRV: -70.42864431659 HUN: -12.66766101145343 IRL: -2.21758779071764 ITA: -1,156.2266493077809 LVA: -4.013036 LTU: -60.10948732450122 LUX: -3.5978874223984 MLT: -0.49096 NLD: 39.4235652 POL: -121.51 PRT: -149.90578 ROU: -237.29599999999999 SVK: -3.69027 SVN: -19.96578125 ESP: -85.88314864713932 SWE: -186.708107 GBE: -161.391612060944
Note on Q14: AUT: NO BEL: NO BGR: NO CYP: NO CZE: NO DNM: NO EST: -0.793 FIN: NA FRK: NO DEU: -36.519 GRC: NO HRV: NO HUN: NO IRL: NO ITA: NO LVA: -2.34492 LTU: -0.878526286616 LUX: NO MLT: NO NLD: -29.9691274 POL: NO PRT: NO ROU: NO SVK: NO SVN: NO ESP: NO SWE: NO GBE: IE
Note on D15: AUT: 77.08932041621524 BEL: 45.32256186196252 BGR: 15.92427807116813 CYP: 5.03428065725688 CZE: 16.30777 DNM: 1.05925 EST: 4.065 FIN: 12.391 FRK: 905.2498279 DEU: 270.58600000000001 GRC: 2.901507728 HRV: 20.75269978329 HUN: 7.63554670030739 IRL: 11.83940844085453 ITA: 135.24267832027826 LVA: 2.292611 LTU: 17.15681971734992 LUX: 4.72601520201094 MLT: 0.075 NLD: 104.8073752 POL: 75.069 PRT: 10.924 ROU: 189.35999999999999 SVK: 4.662 SVN: 17.11 ESP: 109.96613968766989 SWE: 16.184085 GBE: 236.510989115556
Note on E15: AUT: NO BEL: NO BGR: NO CYP: NO CZE: NO DNM: NO EST: NO FIN: 0.315 FRK: NO DEU: 11.06 GRC: NO HRV: NO HUN: NO IRL: NO ITA: NO LVA: 0.263533 LTU: 1.21236627553008 LUX: NO MLT: NO NLD: 13.13729528 POL: NO PRT: NO ROU: NO SVK: NO SVN: NO ESP: NO SWE: NO GBE: IE
Note on L15: AUT: 63.39999445375558 BEL: NO BGR: 0.38716907265183 CYP: 0.25263260784869 CZE: NO DNM: 0.1835625 EST: NO FIN: NA FRK: 13.85330815 DEU: 303.20633201461999 GRC: NO HRV: 0.9323244549 HUN: NO IRL: NO ITA: NO LVA: NA LTU: NO LUX: 0.83644449634753 MLT: NO,IE NLD: NE POL: IE PRT: NO ROU: NO SVK: NO SVN: 0.38716666666667 ESP: NO SWE: 4.558616 GBE: IE
Note on M15: AUT: -32.00742813061839 BEL: NO BGR: -6.27894620066667 CYP: -1.86029187347481 CZE: NO DNM: -0.34876875 EST: -2.29743438218764 FIN: -3.091 FRK: -346.96987078 DEU: -248.44749965736 GRC: -0.85106690849551 HRV: -9.0715991325 HUN: -0.83753446102669 IRL: -5.04486585950963 ITA: NO LVA: -3.937611 LTU: -22.972848 LUX: -0.57140495368998 MLT: -0.000004 NLD: -74.8882106 POL: -25.53 PRT: -0.94167111111111 ROU: -7.79436 SVK: -3.52 SVN: -6.25221897236724 ESP: -19.0707949957799 SWE: IE GBE: -6.78313737591016
Note on O15: AUT: NO BEL: NO BGR: NE CYP: -0.01156613375736 CZE: NO DNM: NO EST: -0.03865439754439 FIN: NA FRK: NE DEU: IE GRC: NO HRV: NO HUN: NO IRL: NO ITA: NE LVA: NA LTU: -2.85523333333333 LUX: NO MLT: NE NLD: NA POL: NO PRT: -0.22634528 ROU: NO SVK: NA SVN: -1.3127492506649 ESP: -2.72725006915583 SWE: NO GBE: IE
Note on P15: AUT: -117.34839260866335 BEL: -63.40133397440755 BGR: -54.07939338212048 CYP: -1.58781211929882 CZE: -8.613068 DNM: -1.6021292071 EST: -2.23575 FIN: NA FRK: -1,306.67387 DEU: -342.03804109674002 GRC: -2.097790087344 HRV: -60.12124149367 HUN: -9.74629701017273 IRL: -45.37203972774272 ITA: NO LVA: -1.96247472 LTU: -74.39520327116399 LUX: -13.78562554964082 MLT: -0.114 NLD: -57.99730931 POL: 190.910198 PRT: -33.42744 ROU: -170.42400000000001 SVK: -4.91841 SVN: -40.7825425 ESP: -53.59169496714896 SWE: -8.941707 GBE: -815.460378876689
Note on Q15: AUT: NO BEL: NO BGR: NO CYP: NO CZE: NO DNM: NO EST: NO FIN: NA FRK: NO DEU: -81.84399999999999 GRC: NO HRV: NO HUN: NO IRL: NO ITA: NO LVA: -2.08190914 LTU: -0.2984992723843 LUX: NO MLT: NO NLD: -57.6346774 POL: NO PRT: NO ROU: NO SVK: NO SVN: NO ESP: NO SWE: NO GBE: IE
Note on D16: AUT: NO BEL: 1.39291573849908 BGR: NO CYP: NO CZE: 3.07502 DNM: 0.042348214286 EST: NO FIN: 2.288 FRK: 32.380755883 DEU: 9.556 GRC: NO HRV: NO HUN: 0.33694571845271 IRL: NO ITA: NO LVA: NO LTU: NO LUX: 0.10180307380296 MLT: NO NLD: 3.39870142 POL: 12.944 PRT: 0.33 ROU: 12.08 SVK: NO SVN: 1.21471378 ESP: NO SWE: 3.100793 GBE: NO
Note on E16: AUT: NO BEL: NO BGR: NO CYP: NO CZE: NO DNM: NO EST: NO FIN: 1.525 FRK: NO DEU: 0.622 GRC: NO HRV: NO HUN: NO IRL: NO ITA: NO LVA: 1.515255 LTU: NO LUX: NO MLT: NO NLD: 0.432423557 POL: NO PRT: NO ROU: NO SVK: NO SVN: NO ESP: NO SWE: NO GBE: NO
Note on L16: AUT: NO BEL: NO BGR: NO CYP: NO CZE: NO DNM: 0.0098607142857 EST: NO FIN: NA FRK: NE DEU: 5.84694012844 GRC: NO HRV: NO HUN: NO IRL: NO ITA: NO LVA: NO LTU: NO LUX: 0.01641674357575 MLT: NO NLD: NE POL: NO PRT: NO ROU: NO SVK: NO SVN: NO ESP: NO SWE: NO GBE: NO
Note on M16: AUT: NO BEL: NO BGR: NO CYP: NO CZE: NO DNM: -0.030657857143 EST: NO FIN: NA FRK: NE DEU: -0.32180999748 GRC: NO HRV: NO HUN: -0.0151655361556 IRL: NO ITA: NO LVA: NO LTU: NO LUX: NO MLT: NO NLD: NO POL: NO PRT: NO ROU: -0.5134 SVK: NO SVN: -25.74472888328459 ESP: NO SWE: NO GBE: NO
Note on O16: AUT: NO BEL: NO BGR: NO CYP: NO CZE: NO DNM: NO EST: NO FIN: NA FRK: NE DEU: IE GRC: NO HRV: NO HUN: NO IRL: NO ITA: NO LVA: NO LTU: NO LUX: NO MLT: NO NLD: NA POL: NO PRT: NO ROU: NO SVK: NO SVN: NO ESP: NO SWE: NO GBE: NO
Note on P16: AUT: NO BEL: -3.27305571807175 BGR: NO CYP: NO CZE: NO DNM: 0.00010922364568 EST: NO FIN: NA FRK: NO DEU: -1.11628913416 GRC: NO HRV: NO HUN: -0.22098055329812 IRL: NO ITA: NO LVA: NO LTU: NO LUX: 0.22007575836237 MLT: NO NLD: -1.29533453 POL: NO PRT: NO ROU: -10.872 SVK: NO SVN: -4.020398933355 ESP: NO SWE: NO GBE: NO
Note on Q16: AUT: NO BEL: NO BGR: NO CYP: NO CZE: NO DNM: NO EST: NO FIN: NA FRK: NO DEU: -4.6028 GRC: NO HRV: NO HUN: NO IRL: NO ITA: NO LVA: -11.970516 LTU: NO LUX: NO MLT: NO NLD: -1.88748504 POL: NO PRT: NO ROU: NO SVK: NO SVN: NO ESP: NO SWE: NO GBE: NO
Note on D17: AUT: NO BEL: NO BGR: 1.46857331370002 CYP: 0.004583324673 CZE: NO DNM: NO EST: 0.748 FIN: 1.881 FRK: 15.405723997 DEU: 3.345 GRC: 0.08107491 HRV: NO HUN: NO IRL: 0.70060692536842 ITA: 3.24758399999985 LVA: NO LTU: 1.597 LUX: 0.05617178573569 MLT: NO NLD: 0.69189696 POL: 15.183 PRT: 19.855 ROU: 2.42 SVK: 95.502 SVN: NO ESP: NO SWE: 1.430987 GBE: NO
Note on E17: AUT: NO BEL: NO BGR: NO CYP: NO CZE: NO DNM: NO EST: NO FIN: NO FRK: NO DEU: 0.125 GRC: NO HRV: NO HUN: NO IRL: NO ITA: NO LVA: NO LTU: NO LUX: NO MLT: NO NLD: 0.00860304056 POL: NO PRT: NO ROU: NO SVK: NO SVN: NO ESP: NO SWE: NO GBE: NO
Note on L17: AUT: NO BEL: NO BGR: 0.03475889559948 CYP: 0.0002300025254 CZE: NO DNM: NO EST: NO FIN: NA FRK: NE DEU: 3.0233988203 GRC: NO HRV: NO HUN: NO IRL: NO ITA: NO LVA: NO LTU: NO LUX: 0.00856282323898 MLT: NO NLD: NE POL: NO PRT: NO ROU: NO SVK: NA SVN: NO ESP: NO SWE: NO GBE: NO
Note on M17: AUT: NO BEL: NO BGR: NO CYP: 0.00 CZE: NO DNM: NO EST: NO FIN: NA FRK: NE DEU: NO GRC: NO HRV: NO HUN: NO IRL: -0.2985341688636 ITA: NO LVA: NO LTU: NO LUX: NO MLT: NO NLD: NO POL: NO PRT: -14.9214916917664 ROU: NO SVK: NA SVN: NO ESP: NO SWE: NO GBE: NO
Note on O17: AUT: NO BEL: NO BGR: NE CYP: 0.00 CZE: NO DNM: NO EST: NO FIN: NA FRK: NE DEU: NO GRC: NO HRV: NO HUN: NO IRL: NO ITA: NO LVA: NO LTU: NO LUX: NO MLT: NO NLD: NA POL: NO PRT: -1.01109163807769 ROU: NO SVK: NA SVN: NO ESP: NO SWE: NO GBE: NO
Note on P17: AUT: NO BEL: NO BGR: -2.71665407440469 CYP: 0.00303049427379 CZE: NO DNM: NO EST: -0.84524 FIN: NA FRK: NE DEU: 0.5141349294 GRC: NO HRV: NO HUN: NO IRL: -2.58836859995578 ITA: NO LVA: NO LTU: NO LUX: 0.12143099301969 MLT: NO NLD: 2.22094812 POL: NO PRT: -102.87524 ROU: -1.0648 SVK: NA SVN: NO ESP: NO SWE: -1.609861 GBE: NO
Note on Q17: AUT: NO BEL: NO BGR: NO CYP: NO CZE: NO DNM: NO EST: NO FIN: NA FRK: NO DEU: -0.925 GRC: NO HRV: NO HUN: NO IRL: NO ITA: NO LVA: NO LTU: NO LUX: NO MLT: NO NLD: -0.0318135348 POL: NO PRT: NO ROU: NO SVK: NO SVN: NO ESP: NO SWE: NO GBE: NO

## Table4.F
TABLE 4.F SECTORAL BACKGROUND DATA FOR LAND USE, LAND-USE CHANGE AND FORESTRY | [16 empty] | Inventory 2009
Other land | [16 empty] | Submission 2020 v2
(Sheet 1 of 1) | [16 empty] | EUROPEAN UNION
GREENHOUSE GAS SOURCE AND SINK CATEGORIES |  | ACTIVITY DATA |  |  | IMPLIED CARBON-STOCK-CHANGE FACTORS | [5 empty] | CHANGES IN CARBON STOCK AND NET CO2 EMISSIONS/REMOVALS FROM SOILS | [5 empty] | Net CO2 emissions/ removals(4) (5)
Land-use category | Subdivision(1) | Total area(2) (kha) | Area of mineral soil (kha) | Area of organic soil (kha) | Carbon stock change in living biomass per area(3) (4) |  |  | Net carbon stock change in dead organic matter per area(4) | Net carbon stock change in soils per area(4) |  | Carbon stock change in living biomass(3) (4) |  |  | Net carbon stock change in dead organic matter(4) | Net carbon stock change in soils(4)
[5 empty] | Gains | Losses | Net change |  | Mineral soils | Organic soils | Gains | Losses | Net change |  | Mineral soils | Organic soils
[5 empty] | (t C/ha) | [5 empty] | (kt C) | [5 empty] | (kt)
F. Total other land |  | 12331.4291 | 12298.3286 | 33.1005 | 0.020277 | -0.02185 | -0.0015725 | -0.0023001 | 0.016411 | -0.031174 | 250.0468 | -269.4379 | -19.3911 | -28.3631 | 201.8251 | -1.0319 | -561.1435
1. Other land remaining other land(6) |  | 11501.1806 | 11491.7627 | 9.418
2. Land converted to other land(7) |  | 830.2484 | 806.5659 | 23.6825 | 0.30117 | -0.32453 | -0.023356 | -0.034162 | 0.25023 | -0.043572 | 250.0468 | -269.4379 | -19.3911 | -28.3631 | 201.8251 | -1.0319 | -561.1435
2.1 Forest land converted to other land |  | 210.5722 | 208.124 | 2.4482 | 0.39356 | -1.0821 | -0.68851 | -0.14549 | -0.40501 | -0.4892 | 82.8725 | -227.8538 | -144.9813 | -30.6369 | -84.2919 | -1.1977 | 957.3954
2.2 Cropland converted to other land |  | 247.2482 | 247.2167 | 0.03142 | 0.51311 | -0.048273 | 0.46483 | 0.0060818 | 1.3428 | 4.1551 | 126.865 | -11.9354 | 114.9295 | 1.5037 | 331.9596 | 0.13055 | -1644.5859
2.3 Grassland converted to other land |  | 261.0079 | 260.6118 | 0.39609 | 0.14586 | -0.11107 | 0.034788 | 0.0026672 | -0.10276 | 0.098822 | 38.0706 | -28.9906 | 9.08 | 0.69616 | -26.7817 | 0.039142 | 62.2099
2.4 Wetlands converted to other land |  | 51.5728 | 30.7697 | 20.8031 | 0.00056943 | -0.01274 | -0.012171 | 7.0489e-05 | -0.60934 | NA,NO | 0.029367 | -0.65705 | -0.62768 | 0.0036353 | -18.7492 | NA,NO | 71.0351
2.5 Settlements converted to other land |  | 59.8474 | 59.8437 | 0.0037107 | 0.036917 | -1.6249e-05 | 0.036901 | 0.0011754 | -0.0052096 | -1.0587 | 2.2094 | -0.00097244 | 2.2084 | 0.070347 | -0.31176 | -0.0039287 | -7.1979
.
(1) Land categories may be further divided according to climate zone, management system, soil type, including whether the soil is drained, rewetted or categorized as other, vegetation type, tree species, ecological zone or national land classification. When Parties estimate emissions and removals or carbon stock change on dry and wet soils separately, they are encouraged to use this column to provide this disaggregation.
(2) The total area of the subcategories, in accordance with the subdivision used, should be entered here. For lands converted to Other land report the cumulative area remaining in the category in the reporting year. The total area should equal the area of mineral soil plus the area of organic soil by subcategory.
(3) Carbon stock gains and losses should be listed separately except in cases where, due to the methods used, it is technically impossible to separate information on gains and losses.
(4) The signs for estimates of gains in carbon stocks are positive (+) and of losses in carbon stocks are negative (–).
(5) Where Parties directly estimate emissions and removals rather than carbon stock changes, they may report emissions/removals directly in this column and use notation keys in the stock change columns.
(6) This land-use category is to allow the total of identified land area to match the national area. It includes bare soil, rock, ice and all land areas that do not fall into any other of the other five land-use categories.
(7) A Party may report aggregated estimates for all land conversions to other land, when data are not available to report them separately. A Party should specify in the documentation box which types of land conversion are included.
Documentation box:
Parties should provide detailed explanations on the land use, land-use change and forestry sector in chapter 6: Land Use, Land-Use Change and Forestry (CRF sector 4) of the national inventory report (NIR). Use this documentation box to provide references to relevant sections of the NIR if any additional information and/or further details are needed to understand the content of this table.
Documentation box
Documentation box
Note on D11: AUT: 749.90930582111537 BEL: NO BGR: 200.8744615384594 CYP: 3.56331964344621 CZE: IE DNM: 26.432625 EST: 35.245 FIN: 1,311.375 FRK: 766.17268234 DEU: 41.907 GRC: 265.19892509000005 HRV: 238.16052461760682 HUN: 2.44429171356 IRL: 39.74044241215028 ITA: 655.04040300000008 LVA: 5.43688634 LTU: 5.19129169364 LUX: 0.02496810004467 MLT: 0.397 NLD: 31.4263144 POL: 4.208 PRT: 808.866 ROU: 264.00920000000019 SVK: 130.65799999999999 SVN: 31.097 ESP: 1,158.3128789754956 SWE: 4,295.178482 GBE: 420.8926825
Note on E11: AUT: NO BEL: NO BGR: NO CYP: NO CZE: NO DNM: NO EST: IE FIN: NO FRK: NO DEU: 0.126 GRC: NO HRV: NO HUN: NO IRL: 9.12463725656426 ITA: NO LVA: NO LTU: NO LUX: NO MLT: NO NLD: 0.167326013 POL: NO PRT: NO ROU: NO SVK: NO SVN: NO ESP: NO SWE: IE GBE: NO
Note on D13: AUT: 14.14826504504106 BEL: NO BGR: NO CYP: 0.004908312824 CZE: IE DNM: NO EST: 1.682 FIN: NA FRK: 36.595517569 DEU: NO GRC: 2.209838368 HRV: NO HUN: NO IRL: 1.4884 ITA: NO LVA: NO LTU: 0.34502123256192 LUX: 0.01697511358212 MLT: NO NLD: 0.806548564 POL: NO PRT: 119.069 ROU: 23.65999999999999 SVK: 2.676 SVN: 0.425 ESP: NO SWE: 4.996480801 GBE: NO
Note on E13: AUT: NO BEL: NO BGR: NO CYP: NO CZE: NO DNM: NO EST: NO FIN: NO FRK: NO DEU: NO GRC: NO HRV: NO HUN: NO IRL: 1.5444 ITA: NO LVA: NO LTU: 0.05430889771808 LUX: NO MLT: NO NLD: 0.00698268581 POL: NO PRT: NO ROU: NO SVK: NO SVN: NO ESP: NO SWE: 0.842513787 GBE: NO
Note on L13: AUT: 3.46433088414074 BEL: NO BGR: NO CYP: NE CZE: NA DNM: NO EST: NO FIN: NA FRK: NE DEU: NO GRC: NO HRV: NO HUN: NO IRL: NO ITA: NO LVA: NO LTU: NO LUX: NO MLT: NO NLD: NO POL: NO PRT: 79.4081364723806 ROU: NO SVK: NO SVN: NA ESP: NO SWE: IE GBE: NO
Note on M13: AUT: -12.13341275711192 BEL: NO BGR: NO CYP: -0.09856608406066 CZE: NA DNM: NO EST: -21.98281109906488 FIN: NA FRK: NE DEU: NO GRC: -0.34817771632194 HRV: NO HUN: NO IRL: NO ITA: NO LVA: NO LTU: NO LUX: -0.00787750801853 MLT: NO NLD: -3.97097379 POL: NO PRT: -40.6040546914285 ROU: -113.9645416 SVK: -14.34141490414265 SVN: -3.49521526248963 ESP: NO SWE: -16.906768 GBE: NO
Note on O13: AUT: -5.6892731140739 BEL: NO BGR: NO CYP: -0.02011600173991 CZE: NA DNM: NO EST: -1.76638334136354 FIN: NA FRK: NO DEU: NO GRC: -0.169551488345 HRV: NO HUN: NO IRL: NO ITA: NO LVA: NO LTU: NO LUX: -0.00158565418222 MLT: NO NLD: -1.44229752 POL: NO PRT: -9.5779809136906 ROU: -9.671025 SVK: -1.792208 SVN: -0.50649960161629 ESP: NO SWE: NA GBE: NO
Note on P13: AUT: -43.26115999481997 BEL: NO BGR: NO CYP: -0.09586916607834 CZE: NA DNM: NO EST: -2.72507408869319 FIN: NA FRK: NE DEU: NO GRC: -9.00831024048833 HRV: NO HUN: NO IRL: -1.63724 ITA: NO LVA: NO LTU: NO LUX: -0.09428778636236 MLT: NO NLD: -2.07493754 POL: NO PRT: 32.00222 ROU: -52.05200000000001 SVK: -4.704408 SVN: -1.49024686320755 ESP: NO SWE: 0.849402 GBE: NO
Note on Q13: AUT: NO BEL: NO BGR: NO CYP: NO CZE: NA DNM: NO EST: NO FIN: NO FRK: NO DEU: NO GRC: NO HRV: NO HUN: NO IRL: -0.911196 ITA: NO LVA: NO LTU: NO LUX: NO MLT: NO NLD: NO POL: NO PRT: NO ROU: NE,NO SVK: NO SVN: NO ESP: NO SWE: -0.286454688 GBE: NO
Note on D14: AUT: NO BEL: NO BGR: NO CYP: 0.0215163656018 CZE: IE DNM: NO EST: 0.415 FIN: NA FRK: 1.6673909783 DEU: NO GRC: NO HRV: NO HUN: NO IRL: NO ITA: NO LVA: NO LTU: 2.36962499308152 LUX: 0.00038693097333 MLT: NO NLD: 0.181811232 POL: 32.876 PRT: 185.579 ROU: 15.46000000000001 SVK: 8.646 SVN: NO ESP: NO SWE: NO GBE: NO
Note on E14: AUT: NO BEL: NO BGR: NO CYP: NO CZE: NA DNM: NO EST: NO FIN: NO FRK: NO DEU: NO GRC: NO HRV: NO HUN: NO IRL: NO ITA: NO LVA: NO LTU: 0.02635578859848 LUX: NO MLT: NO NLD: 0.00506376689 POL: NO PRT: NO ROU: NO SVK: NO SVN: NO ESP: NO SWE: NO GBE: NO
Note on L14: AUT: NO BEL: NO BGR: NO CYP: NE CZE: NA DNM: NO EST: NO FIN: NO FRK: NE DEU: NO GRC: NO HRV: NO HUN: NO IRL: NO ITA: NO LVA: NO LTU: NO LUX: NO MLT: NO NLD: NO POL: NA PRT: 126.864962334359 ROU: NO SVK: NO SVN: NO ESP: NO SWE: NO GBE: NO
Note on M14: AUT: NO BEL: NO BGR: NO CYP: -0.24786853173271 CZE: NA DNM: NO EST: NO FIN: NO FRK: NE DEU: NO GRC: NO HRV: NO HUN: NO IRL: NO ITA: NO LVA: NO LTU: NO LUX: NO MLT: NO NLD: -0.034921875 POL: NA PRT: -3.791313915 ROU: -3.62662 SVK: -4.2347 SVN: NO ESP: NO SWE: NO GBE: NO
Note on O14: AUT: NO BEL: NO BGR: NO CYP: -0.00882170989674 CZE: NA DNM: NO EST: NO FIN: NA FRK: NE DEU: NO GRC: NO HRV: NO HUN: NO IRL: NO ITA: NO LVA: NO LTU: NO LUX: NO MLT: NO NLD: NA POL: NA PRT: 6.76894233985451 ROU: -5.2564 SVK: NA SVN: NO ESP: NO SWE: NA GBE: NO
Note on P14: AUT: NO BEL: NO BGR: NO CYP: -0.45296252864904 CZE: NA DNM: NO EST: -1.10805 FIN: NA FRK: NE DEU: NO GRC: NO HRV: NO HUN: NO IRL: NO ITA: NO LVA: NO LTU: -9.01642309867518 LUX: -0.00145923189452 MLT: NO NLD: -0.697834696 POL: NA PRT: 345.94255 ROU: NO SVK: -2.706198 SVN: NO ESP: NO SWE: NO GBE: NO
Note on Q14: AUT: NO BEL: NO BGR: NO CYP: NO CZE: NA DNM: NO EST: NO FIN: NO FRK: NO DEU: NO GRC: NO HRV: NO HUN: NO IRL: NO ITA: NO LVA: NO LTU: 0.1317789429924 LUX: NO MLT: NO NLD: -0.00122616612 POL: NA PRT: NO ROU: NE,NO SVK: NO SVN: NO ESP: NO SWE: NO GBE: NO
Note on D15: AUT: NO BEL: NO BGR: NO CYP: 0.04183938735339 CZE: IE DNM: NO EST: 0.245 FIN: NA FRK: 105.68966 DEU: NO GRC: 3.995465912 HRV: NO HUN: 0.006376122896 IRL: NO ITA: NO LVA: NO LTU: 2.61082039177064 LUX: 0.00137365646975 MLT: 0.112 NLD: 1.974310384 POL: 33.968 PRT: 33.748 ROU: 60.39999999999996 SVK: 2.676 SVN: NO ESP: 13.39089592959059 SWE: 1.752079363 GBE: NO
Note on E15: AUT: NO BEL: NO BGR: NO CYP: NO CZE: NO DNM: NO EST: NO FIN: NO FRK: NO DEU: NO GRC: NO HRV: NO HUN: NO IRL: NO ITA: NO LVA: NO LTU: 0.18449052018936 LUX: NO MLT: NO NLD: 0.036080236511 POL: NO PRT: NO ROU: NO SVK: NO SVN: NO ESP: NO SWE: 0.17551575 GBE: NO
Note on L15: AUT: NO BEL: NO BGR: NO CYP: NE CZE: NA DNM: NO EST: NO FIN: NO FRK: NE DEU: NO GRC: NO HRV: NO HUN: NO IRL: NO ITA: NO LVA: NO LTU: NO LUX: NO MLT: NO NLD: NO POL: NA PRT: 38.0706378299026 ROU: NO SVK: NO SVN: NO ESP: NO SWE: NO GBE: NO
Note on M15: AUT: NO BEL: NO BGR: NO CYP: 0.00 CZE: NA DNM: NO EST: -0.21226295922386 FIN: NO FRK: NE DEU: NO GRC: -0.4982940098885 HRV: NO HUN: NO IRL: NO ITA: NO LVA: NO LTU: -5.107208 LUX: NO MLT: -0.000024 NLD: -1.272461437 POL: NA PRT: -16.4974694184239 ROU: -2.65292 SVK: -2.75 SVN: NO ESP: NO SWE: NO GBE: NO
Note on O15: AUT: NO BEL: NO BGR: NO CYP: 0.00 CZE: NA DNM: NO EST: -0.00357133020791 FIN: NA FRK: NE DEU: NO GRC: NO HRV: NO HUN: NO IRL: NO ITA: NO LVA: NO LTU: -0.63476111111111 LUX: NO MLT: NE NLD: NA POL: NA PRT: 1.33449531124529 ROU: NO SVK: NA SVN: NO ESP: NO SWE: NA GBE: NO
Note on P15: AUT: NO BEL: NO BGR: NO CYP: -0.81720691378633 CZE: NA DNM: NO EST: -0.13475 FIN: NA FRK: NE DEU: NO GRC: -14.44360927188 HRV: NO HUN: -0.00515031990939 IRL: NO ITA: NO LVA: NO LTU: -10.57382258667109 LUX: -0.00697645104767 MLT: -0.2128 NLD: -6.740125314 POL: NA PRT: 68.18205 ROU: -26.576 SVK: -2.82318 SVN: NO ESP: -32.63008104284314 SWE: NO GBE: NO
Note on Q15: AUT: NO BEL: NO BGR: NO CYP: NO CZE: NA DNM: NO EST: NO FIN: NO FRK: NO DEU: NO GRC: NO HRV: NO HUN: NO IRL: NO ITA: NO LVA: NO LTU: 0.04332731913538 LUX: NO MLT: NO NLD: -0.00418510362 POL: NA PRT: NO ROU: NE,NO SVK: NO SVN: NO ESP: NO SWE: NO GBE: NO
Note on D16: AUT: NO BEL: NO BGR: NO CYP: NO CZE: IE DNM: NO EST: 0.096 FIN: NA FRK: 8.4757037588 DEU: NO GRC: NO HRV: NO HUN: NO IRL: NO ITA: NO LVA: NO LTU: NO LUX: 0.00082702795231 MLT: NO NLD: 3.34316343 POL: 3.235 PRT: 0.159 ROU: 15.45999999999999 SVK: NO SVN: NO ESP: NO SWE: NO GBE: NO
Note on E16: AUT: NO BEL: NO BGR: NO CYP: NO CZE: NO DNM: NO EST: NO FIN: NO FRK: NO DEU: NO GRC: NO HRV: NO HUN: NO IRL: NO ITA: NO LVA: NO LTU: NO LUX: NO MLT: NO NLD: 0.00653969596 POL: NO PRT: NO ROU: NO SVK: NO SVN: NO ESP: NO SWE: 20.79657322 GBE: NO
Note on L16: AUT: NO BEL: NO BGR: NO CYP: NO CZE: NA DNM: NO EST: NO FIN: NO FRK: NE DEU: NO GRC: NO HRV: NO HUN: NO IRL: NO ITA: NO LVA: NO LTU: NO LUX: NO MLT: NO NLD: NO POL: NA PRT: 0.02936697343555 ROU: NO SVK: NO SVN: NO ESP: NO SWE: NO GBE: NO
Note on M16: AUT: NO BEL: NO BGR: NO CYP: NO CZE: NA DNM: NO EST: NO FIN: NO FRK: NE DEU: NO GRC: NO HRV: NO HUN: NO IRL: NO ITA: NO LVA: NO LTU: NO LUX: NO MLT: NO NLD: NO POL: NA PRT: NO ROU: -0.65705 SVK: NO SVN: NO ESP: NO SWE: NO GBE: NO
Note on O16: AUT: NO BEL: NO BGR: NO CYP: NO CZE: NA DNM: NO EST: NO FIN: NA FRK: NE DEU: NO GRC: NO HRV: NO HUN: NO IRL: NO ITA: NO LVA: NO LTU: NO LUX: NO MLT: NO NLD: NA POL: NA PRT: 0.00363534048116 ROU: NO SVK: NO SVN: NO ESP: NO SWE: NA GBE: NO
Note on P16: AUT: NO BEL: NO BGR: NO CYP: NO CZE: NA DNM: NO EST: NO FIN: NA FRK: NO DEU: NO GRC: NO HRV: NO HUN: NO IRL: NO ITA: NO LVA: NO LTU: NO LUX: NO MLT: NO NLD: -11.9467514 POL: NA PRT: NO ROU: -6.8024 SVK: NO SVN: NO ESP: NO SWE: NO GBE: NO
Note on Q16: AUT: NO BEL: NO BGR: NO CYP: NO CZE: NA DNM: NO EST: NO FIN: NO FRK: NO DEU: NO GRC: NO HRV: NO HUN: NO IRL: NO ITA: NO LVA: NO LTU: NO LUX: NO MLT: NO NLD: NO POL: NA PRT: NO ROU: NO SVK: NO SVN: NO ESP: NO SWE: NO GBE: NO
Note on D17: AUT: NO BEL: NO BGR: NO CYP: 0.00096890128714 CZE: IE DNM: NO EST: NO FIN: 0.49 FRK: 14.726285604 DEU: NO GRC: NO HRV: NO HUN: NO IRL: NO ITA: NO LVA: NO LTU: 0.399 LUX: 0.01118938870037 MLT: NO NLD: 0.340273649 POL: 28.082 PRT: 1.394 ROU: 2.90 SVK: 8.147 SVN: 0.578 ESP: NO SWE: 2.774961485 GBE: NO
Note on E17: AUT: NO BEL: NO BGR: NO CYP: NO CZE: NO DNM: NO EST: NO FIN: NO FRK: NO DEU: NO GRC: NO HRV: NO HUN: NO IRL: NO ITA: NO LVA: NO LTU: NO LUX: NO MLT: NO NLD: 0.00371072637 POL: NO PRT: NO ROU: NO SVK: NO SVN: NO ESP: NO SWE: NO GBE: NO
Note on L17: AUT: NO BEL: NO BGR: NO CYP: NE CZE: NA DNM: NO EST: NO FIN: NO FRK: NE DEU: NO GRC: NO HRV: NO HUN: NO IRL: NO ITA: NO LVA: NO LTU: NO LUX: NO MLT: NO NLD: NO POL: NA PRT: 2.2093861636995 ROU: NO SVK: NO SVN: NO ESP: NO SWE: NO GBE: NO
Note on M17: AUT: NO BEL: NO BGR: NO CYP: -0.00097243707923 CZE: NA DNM: NO EST: NO FIN: NO FRK: NE DEU: NO GRC: NO HRV: NO HUN: NO IRL: NO ITA: NO LVA: NO LTU: NO LUX: NO MLT: NO NLD: NO POL: NA PRT: NO ROU: NO SVK: NO SVN: NO ESP: NO SWE: NO GBE: NO
Note on O17: AUT: NO BEL: NO BGR: NO CYP: -0.00019862476386 CZE: NA DNM: NO EST: NO FIN: NA FRK: NE DEU: NO GRC: NO HRV: NO HUN: NO IRL: NO ITA: NO LVA: NO LTU: NO LUX: NO MLT: NE NLD: NA POL: NA PRT: 0.07054596805683 ROU: NO SVK: NA SVN: NO ESP: NO SWE: NA GBE: NO
Note on P17: AUT: NO BEL: NO BGR: NO CYP: -0.01446957182216 CZE: NA DNM: NO EST: NO FIN: NA FRK: NE DEU: NO GRC: NO HRV: NO HUN: NO IRL: NO ITA: NO LVA: NO LTU: NO LUX: -0.02418898675507 MLT: NO NLD: -1.13570941 POL: NA PRT: NO ROU: 1.276 SVK: NO SVN: -0.41339323396226 ESP: NO SWE: NO GBE: NO
Note on Q17: AUT: NO BEL: NO BGR: NO CYP: NO CZE: NA DNM: NO EST: NO FIN: NO FRK: NO DEU: NO GRC: NO HRV: NO HUN: NO IRL: NO ITA: NO LVA: NO LTU: NO LUX: NO MLT: NO NLD: -0.00392870507 POL: NA PRT: NO ROU: NE,NO SVK: NO SVN: NO ESP: NO SWE: NO GBE: NO

## Table4(I)
TABLE 4(I) SECTORAL BACKGROUND DATA FOR LAND USE, LAND-USE CHANGE AND FORESTRY |  |  | Inventory 2009
Direct nitrous oxide (N2O) emissions from nitrogen (N) inputs(1) to managed soils |  |  | Submission 2020 v2
EUROPEAN UNION
GREENHOUSE GAS SOURCE AND SINK CATEGORIES | ACTIVITY DATA AND OTHER RELATED INFORMATION | IMPLIED EMISSION FACTORS | EMISSIONS(4)
Land-use category(2) | Value | N2O–N emissions per unit of N-input | N2O
| kg N/yr | kg N2O–N/kg N(3) | (kt)
Total for all land use categories | 14261841.274 | 0.0099998 | 0.22411
A. Forest land(5) | 13211833.274 | 0.0099998 | 0.20761
1. Forest land remaining forest land | 12398000 | 0.0099998 | 0.19482
1. Inorganic N fertilizers(6) | 12398000 | 0.0099998 | 0.19482
2. Organic N fertilizers(7) | IE,NA,NE,NO | IE,NA,NE,NO | IE,NA,NE,NO
2. Land converted to forest land | 813833.274 | 0.01 | 0.012789
1. Inorganic N fertilizers(6) | 813833.274 | 0.01 | 0.012789
2. Organic N fertilizers(7) | IE,NA,NO | IE,NA,NO | IE,NA,NO
D. Wetlands(5) | NO,IE | NO,IE,NA | NO,IE,NA
1. Wetlands remaining wetlands | NO,IE | NO,IE,NA | NO,IE,NA
1. Inorganic N fertilizers(6) | IE,NO | IE,NA,NO | IE,NA,NO
2. Organic N fertilizers(7) | IE,NO | IE,NA,NO | IE,NA,NO
2. Land converted to wetlands | NO,IE | NO,IE,NA | NO,IE,NA
1. Inorganic N fertilizers(6) | IE,NO | IE,NA,NO | IE,NA,NO
2. Organic N fertilizers(7) | IE,NO | IE,NA,NO | IE,NA,NO
E. Settlements(5) | 1050008 | 0.01 | 0.0165
1. Settlements remaining settlements | 1050008 | 0.01 | 0.0165
1. Inorganic N fertilizers(6) | IE,NA,NO | IE,NA,NO | IE,NA,NO
2. Organic N fertilizers(7) | 1050008 | 0.01 | 0.0165
2. Land converted to settlements | NO,IE,NA | NO,IE,NA | NO,IE,NA
1. Inorganic N fertilizers(6) | IE,NA,NO | IE,NA,NO | IE,NA,NO
2. Organic N fertilizers(7) | IE,NA,NO | IE,NA,NO | IE,NA,NO
H. Other (please specify)(5) (8) | NA,NO | NA,NE,NO | NA,NE,NO
.
(1) Direct N2O emissions from N input to managed soils are estimated using equations 11.1, 11.2, 11.3, 11.4, 11.5 and 11.6 of the volume 4 of the 2006 IPCC Guidelines based on the amounts of N input applied.
(2) N2O emissions from N fertilization of cropland and grassland are reported in the agriculture sector.
(3) In the calculation of the implied emission factor, N2O emissions are converted to N2O–N by multiplying by 28/44.
(4) Emissions are reported with a positive sign.
(5) If a Party is not able to separate the N inputs applied to land-use categories, other than cropland and grasslands, it may report all N2O emissions from N inputs to managed soils in the agriculture sector. This should be explicitly indicated in the documentation box.
(6) N input from application of inorganic fertilizers to land use categories other than cropland and grasslands.
(7) N input from organic N fertilizers to land use categories other than cropland and grassland.
(8) If a Party is not able to separate the N inputs applied to forest land and to other land-use categories, other than cropland and grasslands, it may report all N2O emissions from N inputs to managed soils under the category H. Other. This should be explicitly indicated in the documentation box.
Documentation box:
Parties should provide detailed explanations on the land use, land-use change and forestry sector in Chapter 6: Land Use, Land-Use Change and Forestry (CRF sector 4) of the national inventory report (NIR). Use this documentation box to provide references to relevant sections of the NIR if any additional information and/or further details are needed to understand the content of this table.
Documentation box
Documentation box
Documentation box
Documentation box
Documentation box
Documentation box
Documentation box
Documentation box
Note on B11: AUT: NO BEL: NO BGR: NO CYP: NE CZE: NO DNM: IE EST: NO FIN: 4,073,000.00 FRK: NO DEU: NO GRC: NO HRV: NO HUN: IE IRL: IE ITA: IE LVA: NO LTU: NO LUX: NO MLT: NO NLD: NO POL: IE PRT: IE ROU: IE SVK: NO SVN: NO ESP: NO SWE: 8,325,000.00 GBE: NO
Note on D11: AUT: NO BEL: NO BGR: NO CYP: NE CZE: NO DNM: IE EST: NO FIN: 0.064 FRK: NO DEU: NO GRC: NO HRV: NO HUN: IE IRL: IE ITA: IE LVA: NO LTU: NO LUX: NO MLT: NO NLD: NO POL: IE PRT: IE ROU: IE SVK: NO SVN: NO ESP: NO SWE: 0.130821 GBE: NO
Note on B12: AUT: NO BEL: NO BGR: NO CYP: NE CZE: NO DNM: NO EST: NO FIN: NA FRK: NO DEU: NO GRC: NO HRV: NO HUN: IE IRL: IE ITA: IE LVA: NO LTU: NO LUX: NO MLT: NO NLD: NO POL: IE PRT: IE ROU: IE SVK: NO SVN: NO ESP: NO SWE: NO GBE: NO
Note on D12: AUT: NO BEL: NO BGR: NO CYP: NE CZE: NO DNM: NO EST: NO FIN: NA FRK: NO DEU: NO GRC: NO HRV: NO HUN: IE IRL: IE ITA: IE LVA: NO LTU: NO LUX: NO MLT: NO NLD: NO POL: IE PRT: IE ROU: IE SVK: NO SVN: NO ESP: NO SWE: NO GBE: NO
Note on B14: AUT: NO BEL: NO BGR: NO CYP: NE CZE: NO DNM: IE EST: NO FIN: NA FRK: NO DEU: NO GRC: NO HRV: NO HUN: IE IRL: IE ITA: NO LVA: NO LTU: NO LUX: NO MLT: NO NLD: NO POL: IE PRT: IE ROU: IE SVK: NO SVN: NO ESP: NO SWE: NO GBE: 813,833.274031444
Note on D14: AUT: NO BEL: NO BGR: NO CYP: NE CZE: NO DNM: IE EST: NO FIN: NA FRK: NO DEU: NO GRC: NO HRV: NO HUN: IE IRL: IE ITA: NO LVA: NO LTU: NO LUX: NO MLT: NO NLD: NO POL: IE PRT: IE ROU: IE SVK: NO SVN: NO ESP: NO SWE: NO GBE: 0.01278880859192
Note on B15: AUT: NO BEL: NO BGR: NO CYP: NO CZE: NO DNM: NO EST: NO FIN: NA FRK: NO DEU: NO GRC: NO HRV: NO HUN: IE IRL: IE ITA: NO LVA: NO LTU: NO LUX: NO MLT: NO NLD: NO POL: NO PRT: IE ROU: IE SVK: NO SVN: NO ESP: NO SWE: NO GBE: NO
Note on D15: AUT: NO BEL: NO BGR: NO CYP: NO CZE: NO DNM: NO EST: NO FIN: NA FRK: NO DEU: NO GRC: NO HRV: NO HUN: IE IRL: IE ITA: NO LVA: NO LTU: NO LUX: NO MLT: NO NLD: NO POL: IE PRT: IE ROU: IE SVK: NO SVN: NO ESP: NO SWE: NO GBE: NO
Note on B18: AUT: NO BEL: NO BGR: NO CYP: NO CZE: NO DNM: NO EST: NO FIN: NO FRK: NO DEU: NO GRC: NO HRV: NO HUN: NO IRL: NO ITA: NO LVA: NO LTU: NO LUX: NO MLT: NO NLD: NO POL: NO PRT: IE ROU: IE SVK: NO SVN: NO ESP: NO SWE: NO GBE: NO
Note on D18: AUT: NO BEL: NO BGR: NO CYP: NO CZE: NA DNM: NO EST: NO FIN: NO FRK: NO DEU: NO GRC: NO HRV: NO HUN: NO IRL: NO ITA: NO LVA: NO LTU: NO LUX: NO MLT: NO NLD: NO POL: NO PRT: IE ROU: IE SVK: NO SVN: NO ESP: NO SWE: NO GBE: NO
Note on B19: AUT: NO BEL: NO BGR: NO CYP: NO CZE: NO DNM: NO EST: NO FIN: NO FRK: NO DEU: NO GRC: NO HRV: NO HUN: NO IRL: NO ITA: NO LVA: NO LTU: NO LUX: NO MLT: NO NLD: NO POL: NO PRT: IE ROU: IE SVK: NO SVN: NO ESP: NO SWE: NO GBE: NO
Note on D19: AUT: NO BEL: NO BGR: NO CYP: NO CZE: NA DNM: NO EST: NO FIN: NO FRK: NO DEU: NO GRC: NO HRV: NO HUN: NO IRL: NO ITA: NO LVA: NO LTU: NO LUX: NO MLT: NO NLD: NO POL: NO PRT: IE ROU: IE SVK: NO SVN: NO ESP: NO SWE: NO GBE: NO
Note on B21: AUT: NO BEL: NO BGR: NO CYP: NO CZE: NO DNM: NO EST: NO FIN: NO FRK: NO DEU: NO GRC: NO HRV: NO HUN: NO IRL: NO ITA: NO LVA: NO LTU: NO LUX: NO MLT: NO NLD: NO POL: NO PRT: IE ROU: IE SVK: NO SVN: NO ESP: NO SWE: NO GBE: NO
Note on D21: AUT: NO BEL: NO BGR: NO CYP: NO CZE: NA DNM: NO EST: NO FIN: NO FRK: NO DEU: NO GRC: NO HRV: NO HUN: NO IRL: NO ITA: NO LVA: NO LTU: NO LUX: NO MLT: NO NLD: NO POL: NO PRT: IE ROU: IE SVK: NO SVN: NO ESP: NO SWE: NO GBE: NO
Note on B22: AUT: NO BEL: NO BGR: NO CYP: NO CZE: NO DNM: NO EST: NO FIN: NO FRK: NO DEU: NO GRC: NO HRV: NO HUN: NO IRL: NO ITA: NO LVA: NO LTU: NO LUX: NO MLT: NO NLD: NO POL: NO PRT: IE ROU: IE SVK: NO SVN: NO ESP: NO SWE: NO GBE: NO
Note on D22: AUT: NO BEL: NO BGR: NO CYP: NO CZE: NA DNM: NO EST: NO FIN: NO FRK: NO DEU: NO GRC: NO HRV: NO HUN: NO IRL: NO ITA: NO LVA: NO LTU: NO LUX: NO MLT: NO NLD: NO POL: NO PRT: IE ROU: IE SVK: NO SVN: NO ESP: NO SWE: NO GBE: NO
Note on B25: AUT: NO BEL: NO BGR: NO CYP: NO CZE: NO DNM: IE EST: NA FIN: IE FRK: NO DEU: NO GRC: NO HRV: NO HUN: NO IRL: IE ITA: NO LVA: NO LTU: NO LUX: NO MLT: NO NLD: IE POL: NO PRT: IE ROU: NO SVK: NO SVN: NO ESP: NO SWE: NO GBE: NO
Note on D25: AUT: NO BEL: NO BGR: NO CYP: NO CZE: NA DNM: IE EST: NA FIN: IE FRK: NO DEU: NO GRC: NO HRV: NO HUN: NO IRL: IE ITA: NO LVA: NO LTU: NO LUX: NO MLT: NO NLD: IE POL: NO PRT: IE ROU: NO SVK: NO SVN: NO ESP: NO SWE: NO GBE: NO
Note on B26: AUT: NO BEL: NO BGR: NO CYP: NO CZE: NO DNM: NO EST: NA FIN: IE FRK: NO DEU: NO GRC: NO HRV: NO HUN: NO IRL: 1,050,008.00 ITA: NO LVA: NO LTU: NO LUX: NO MLT: NO NLD: IE POL: NO PRT: IE ROU: NO SVK: NO SVN: NO ESP: NO SWE: NO GBE: NO
Note on D26: AUT: NO BEL: NO BGR: NO CYP: NO CZE: NA DNM: NO EST: NA FIN: IE FRK: NO DEU: NO GRC: NO HRV: NO HUN: NO IRL: 0.01650012571429 ITA: NO LVA: NO LTU: NO LUX: NO MLT: NO NLD: IE POL: NO PRT: IE ROU: NO SVK: NO SVN: NO ESP: NO SWE: NO GBE: NO
Note on B28: AUT: NO BEL: NO BGR: NO CYP: NO CZE: NO DNM: IE EST: NA FIN: IE FRK: NO DEU: NO GRC: NO HRV: NO HUN: NO IRL: IE ITA: NO LVA: NO LTU: NO LUX: NO MLT: NO NLD: IE POL: NO PRT: IE ROU: IE SVK: NO SVN: NO ESP: NO SWE: NO GBE: NO
Note on D28: AUT: NO BEL: NO BGR: NO CYP: NO CZE: NO DNM: IE EST: NA FIN: IE FRK: NO DEU: NO GRC: NO HRV: NO HUN: NO IRL: IE ITA: NO LVA: NO LTU: NO LUX: NO MLT: NO NLD: IE POL: NO PRT: IE ROU: IE SVK: NO SVN: NO ESP: NO SWE: NO GBE: NO
Note on B29: AUT: NO BEL: NO BGR: NO CYP: NO CZE: NO DNM: IE EST: NA FIN: IE FRK: NO DEU: NO GRC: NO HRV: NO HUN: NO IRL: IE ITA: NO LVA: NO LTU: NO LUX: NO MLT: NO NLD: IE POL: NO PRT: IE ROU: IE SVK: NO SVN: NO ESP: NO SWE: NO GBE: NO
Note on D29: AUT: NO BEL: NO BGR: NO CYP: NO CZE: NO DNM: IE EST: NA FIN: IE FRK: NO DEU: NO GRC: NO HRV: NO HUN: NO IRL: IE ITA: NO LVA: NO LTU: NO LUX: NO MLT: NO NLD: IE POL: NO PRT: IE ROU: IE SVK: NO SVN: NO ESP: NO SWE: NO GBE: NO
Note on B30: AUT: NO BEL: NO BGR: NO CYP: NO CZE: NO DNM: NO EST: NO FIN: NA FRK: NO VALUE DEU: NO GRC: NO HRV: NO HUN: NA IRL: NO ITA: NO LVA: NA LTU: NO LUX: NO MLT: NO NLD: NA POL: NA PRT: NO ROU: NA SVK: NO SVN: NO ESP: NO SWE: NO GBE: NO
Note on D30: AUT: NO BEL: NO BGR: NO CYP: NO CZE: NO DNM: NO EST: NO FIN: NA FRK: NO VALUE DEU: NO GRC: NO HRV: NO HUN: NA IRL: NO ITA: NO LVA: NA LTU: NO LUX: NO MLT: NA NLD: NE POL: NA PRT: NO ROU: NA SVK: NO SVN: NO ESP: NO SWE: NO GBE: NO

## Table4(II)
TABLE 4(II) SECTORAL BACKGROUND DATA FOR LAND USE, LAND-USE CHANGE AND FORESTRY | [7 empty] | Inventory 2009
Emissions and removals from drainage and rewetting and other management of organic and mineral soils | [7 empty] | Submission 2020 v2
(Sheet 1 of 1) | [7 empty] | EUROPEAN UNION
GREENHOUSE GAS SOURCE AND SINK CATEGORIES | Subdivision(2) | ACTIVITY DATA | IMPLIED EMISSION FACTORS |  |  | EMISSIONS
Land-use category(1) |  | Area | CO2 per area | N2O–N per area(3) | CH4 per area | CO2(4) | N2O | CH4
|  | (kha) | (kg CO2/ha) | (kg N2O–N/ha) | (kg CH4/ha) | (kt)
Total for all land use categories | [5 empty] | 6455.7069 | 15.4229 | 139.504
A. Forest land(5) | [5 empty] | 374.8474 | 14.553 | 59.568
Total organic soils |  | 7245.889 | 51.7324 | 1.2679 | 8.2209 | 374.8474 | 14.4366 | 59.568
Drained organic soils |  | 7243.8828 | 50.9953 | 1.2682 | 8.1434 | 369.404 | 14.4366 | 58.9902
Rewetted organic soils |  | 2.0062 | 2713.3334 | IE,NA,NE,NO | 288 | 5.4434 | IE,NA,NE,NO | 0.57778
Other (please specify) |  | NA,NO | NA,NO | NA,NO | NA,NO | NA,NO | NA,NO | NA,NO
Total mineral soils |  | 24380.8533 | NO,NE,IE,NA | 0.0030377 | NO,NE,NA | NO,NE,IE,NA | 0.11638 | NO,NE,NA
Rewetted mineral soils |  | NA,NE,NO | NA,NE,NO | NA,NE,NO | NA,NE,NO | NA,NE,NO | NA,NE,NO | NA,NE,NO
Other (please specify) |  | 24380.8533 | IE,NA,NE,NO | 0.0030377 | NA,NE,NO | IE,NA,NE,NO | 0.11638 | NA,NE,NO
B. Cropland (5), (6) | [5 empty] | 3503.3828 | NA,NE,NO | 27.1656
Total organic soils |  | 758.236 | 4620.4386 |  | 35.8273 | 3503.3828 |  | 27.1656
Drained organic soils |  | 758.236 | 4620.4386 |  | 35.8273 | 3503.3828 |  | 27.1656
Rewetted organic soils |  | NA,NE,NO | IE,NA,NE,NO |  | NA,NE,NO | IE,NA,NE,NO |  | NA,NE,NO
Other (please specify) |  | NA,NE,NO | NA,NE,NO |  | NA,NE,NO | NA,NE,NO |  | NA,NE,NO
Total mineral soils |  | 17547.3772 | NO,NE,NA | NA,NE,NO | NO,NE,NA | NO,NE,NA | NA,NE,NO | NO,NE,NA
Rewetted mineral soils |  | NA,NE,NO | NA,NE,NO |  | NA,NE,NO | NA,NE,NO |  | NA,NE,NO
Other (please specify) |  | 17547.3772 | NA,NE,NO | NA,NE,NO | NA,NE,NO | NA,NE,NO | NA,NE,NO | NA,NE,NO
C. Grassland (5) | [5 empty] | 1270.811 | 0.071605 | 41.4664
Total organic soils |  | 1629.6935 | 779.7852 |  | 25.4443 | 1270.811 |  | 41.4664
Drained organic soils |  | 1628.1437 | 780.4911 |  | 25.3517 | 1270.7516 |  | 41.2763
Rewetted organic soils |  | 1.5499 | 38.3212 |  | 122.6667 | 0.059393 |  | 0.19012
Other (please specify) |  | NA,NE,NO | NA,NE,NO |  | NA,NE,NO | NA,NE,NO |  | NA,NE,NO
Total mineral soils |  | 15186.5154 | NO,NE,IE,NA | 0.0030005 | NO,NE,IE,NA | NO,NE,IE,NA | 0.071605 | NO,NE,IE,NA
Rewetted mineral soils |  | IE,NA,NE,NO | IE,NA,NE,NO |  | IE,NA,NE,NO | IE,NA,NE,NO |  | IE,NA,NE,NO
Other (please specify) |  | 15186.5154 | NA,NE,NO | 0.0030005 | NA,NE,NO | NA,NE,NO | 0.071605 | NA,NE,NO
D. Wetlands (5) | [5 empty] | 1306.6658 | 0.46366 | 11.3041
D.1 Peat extraction lands | [5 empty] | 1306.6658 | 0.41422 | 7.5565
Total organic soils |  | 276.7934 | 4720.7265 | 0.95231 | 27.3 | 1306.6658 | 0.41422 | 7.5565
Drained organic soils |  | 250.6885 | 5167.8146 | 0.98047 | 23.9562 | 1295.5116 | 0.38625 | 6.0055
Rewetted organic soils |  | 4.1109 | 2713.3333 | IE,NA,NE,NO | 288 | 11.1542 | IE,NA,NE,NO | 1.1839
Other (please specify) |  | 21.994 | IE,NA,NO | 0.80933 | 16.6856 | IE,NA,NO | 0.027972 | 0.36698
Total mineral soils |  | NO,NE,IE,NA | NO,NE,NA | NO,NE,NA | NO,NE,NA | NO,NE,NA | NO,NE,NA | NO,NE,NA
Rewetted mineral soils |  | IE,NA,NE,NO | NA,NE,NO | NA,NE,NO | NA,NE,NO | NA,NE,NO | NA,NE,NO | NA,NE,NO
Other (please specify) |  | NA,NO | NA,NO | NA,NO | NA,NO | NA,NO | NA,NO | NA,NO
D.2 Flooded lands | [5 empty] | NO,NE,IE,NA | NO,NE,NA | 0.18
Total organic soils |  | 30.612 | NO,IE,NA | NO,NA | 5.88 | NO,IE,NA | NO,NA | 0.18
Drained organic soils |  | IE,NA,NE,NO | NA,NO | NA,NO | NA,NO | NA,NO | NA,NO | NA,NO
Rewetted organic soils |  | IE,NA,NE,NO | NA,NO | NA,NO | NA,NO | NA,NO | NA,NO | NA,NO
Other (please specify) |  | 30.612 | IE,NA,NO | NA,NO | 5.88 | IE,NA,NO | NA,NO | 0.18
Total mineral soils |  | 1137.5509 | NO,NE,IE,NA | NO,NE,NA | NO,NE,IE,NA | NO,NE,IE,NA | NO,NE,NA | NO,NE,IE,NA
Rewetted mineral soils |  | NA,NE,NO | IE,NA,NE,NO | NA,NE,NO | IE,NA,NE,NO | IE,NA,NE,NO | NA,NE,NO | IE,NA,NE,NO
Other (please specify) |  | 1137.5509 | NA,NE,NO | NA,NE,NO | NA,NE,NO | NA,NE,NO | NA,NE,NO | NA,NE,NO
D.3 Other wetlands (please specify) | [5 empty] | IE,NA,NE,NO | 0.049437 | 3.5677
H. Other (please specify) (5) | [5 empty] | IE,NA,NO | 0.33464 | IE,NA,NO
.
(1) Nitrous oxide (N2O) emissions from drained cropland and grassland soils are covered in the agriculture tables of the CRF under cultivation of organic soils.
(2) A Party should report further disaggregations of drained soils corresponding to the methods used. Tier 1 disaggregates soils into "nutrient rich" and "nutrient poor" areas, whereas higher-tier methods can further disaggregate soils into different peatland types, soil fertility or tree species.
(3) In the calculation of the implied emission factor, N2O emissions are converted to N2O-N by multiplying by 28/44.
(4) If CO2 emissions or removals from drainage of wetland soils are not already included in tables 4.A to 4.F, they are to be reported here. Parties may also choose to report CO2 emissions or removals from rewetting and other management activities here unless they are included elsewhere. They should be clearly documented in the documentation box and in the NIR. Double counting should be avoided. Parties that include all carbon stock changes in the carbon stock tables (4.A-4.F), should report IE (included elsewhere) in this column.
(5) In table 4, these emissions will be added to the respective land-use category.
(6) On-site CH4 emissions /removals from rice cultivation are included in the agriculture sector.
Documentation box:
Parties should provide detailed explanations on the land use, land-use change and forestry sector in Chapter 6: Land Use, Land-Use Change and Forestry (CRF sector 4) of the national inventory report (NIR). Use this documentation box to provide references to relevant sections of the NIR if any additional information and/or further details are needed to understand the content of this table.
Documentation box
Documentation box
Documentation box
Documentation box
Documentation box
Note on C11: AUT: NO BEL: NO BGR: NO CYP: NO CZE: NO DNM: 17.395142616 EST: 273.35000000000002 FIN: 4,399.991 FRK: NO DEU: 269.35799999999995 GRC: NO HRV: NO HUN: NO IRL: 382.44587228987456 ITA: NO LVA: 409.87136199999998 LTU: 148.15666962557364 LUX: NO MLT: NO NLD: 5.05577534353327 POL: NA PRT: NO ROU: 95.33 SVK: NO SVN: NO ESP: NO SWE: 1,006.710097 GBE: 236.2189140300201
Note on G11: AUT: NO BEL: NO BGR: NO CYP: NO CZE: NO DNM: IE EST: IE FIN: IE FRK: NO DEU: IE GRC: NO HRV: NO HUN: NO IRL: IE,NO ITA: NO LVA: IE LTU: 369.40396293309692 LUX: NO MLT: NO NLD: IE POL: NA PRT: NO ROU: NO SVK: NO SVN: NO ESP: NO SWE: IE GBE: IE
Note on H11: AUT: NO BEL: NO BGR: NO CYP: NO CZE: NO DNM: 0.07653862751 EST: 0.86867094285714 FIN: 6.614 FRK: NO DEU: 0.66687248525568 GRC: NO HRV: NO HUN: NO IRL: 0.55040975843939 ITA: NO LVA: 1.803434 LTU: 0.1025747211652 LUX: NO MLT: NO NLD: 0.00393267096365 POL: NA PRT: NO ROU: 0.08988257142857 SVK: NO SVN: NO ESP: NO SWE: 3.584535 GBE: 0.07574803365516
Note on I11: AUT: NO BEL: NO BGR: NO CYP: NO CZE: NO DNM: 1.1463154237 EST: 2.5426025 FIN: 38.559 FRK: NO DEU: 1.41457799992506 GRC: NO HRV: NO HUN: NO IRL: 2.6521535984054 ITA: NO LVA: 3.662201 LTU: NE LUX: NO MLT: NO NLD: NE POL: NA PRT: NO ROU: NO SVK: NO SVN: NO ESP: NO SWE: 9.013334 GBE: NE
Note on C12: AUT: NO BEL: NO BGR: NO CYP: NO CZE: NO DNM: IE EST: NA FIN: NA FRK: NO DEU: NO GRC: NO HRV: NO HUN: NO IRL: NO ITA: NO LVA: 2.006167 LTU: NO LUX: NO MLT: NO NLD: NE POL: NA PRT: NO ROU: NO SVK: NO SVN: NO ESP: NO SWE: NO GBE: NE
Note on G12: AUT: NO BEL: NO BGR: NO CYP: NO CZE: NO DNM: IE EST: NA FIN: NA FRK: NO DEU: NO GRC: NO HRV: NO HUN: NO IRL: NO ITA: NO LVA: 5.4434 LTU: NO LUX: NO MLT: NO NLD: NE POL: NA PRT: NO ROU: NO SVK: NO SVN: NO ESP: NO SWE: NO GBE: NE
Note on H12: AUT: NO BEL: NO BGR: NO CYP: NO CZE: NO DNM: IE EST: NA FIN: NA FRK: NO DEU: NO GRC: NO HRV: NO HUN: NO IRL: NO ITA: NO LVA: NA LTU: NO LUX: NO MLT: NO NLD: NE POL: NA PRT: NO ROU: NO SVK: NO SVN: NO ESP: NO SWE: NO GBE: NE
Note on I12: AUT: NO BEL: NO BGR: NO CYP: NO CZE: NO DNM: IE EST: NA FIN: NA FRK: NO DEU: NO GRC: NO HRV: NO HUN: NO IRL: NO ITA: NO LVA: 0.577776 LTU: NO LUX: NO MLT: NO NLD: NE POL: NA PRT: NO ROU: NO SVK: NO SVN: NO ESP: NO SWE: NO GBE: NE
Note on C13: AUT: NO BEL: NO BGR: NO CYP: NO CZE: NO DNM: NO EST: NA FIN: NA FRK: NO DEU: NO GRC: NO HRV: NO HUN: NO IRL: NO ITA: NO LVA: NO LTU: NO LUX: NO MLT: NO NLD: NO POL: NA PRT: NO ROU: NO SVK: NO SVN: NO ESP: NO SWE: NO GBE: NA
Note on G13: AUT: NO BEL: NO BGR: NO CYP: NO CZE: NO DNM: NO EST: NA FIN: NA FRK: NO DEU: NO GRC: NO HRV: NO HUN: NO IRL: NO ITA: NO LVA: NO LTU: NO LUX: NO MLT: NO NLD: NO POL: NA PRT: NO ROU: NO SVK: NO SVN: NO ESP: NO SWE: NO GBE: NA
Note on H13: AUT: NO BEL: NO BGR: NO CYP: NO CZE: NO DNM: NO EST: NA FIN: NA FRK: NO DEU: NO GRC: NO HRV: NO HUN: NO IRL: NO ITA: NO LVA: NO LTU: NO LUX: NO MLT: NO NLD: NO POL: NA PRT: NO ROU: NO SVK: NO SVN: NO ESP: NO SWE: NO GBE: NA
Note on I13: AUT: NO BEL: NO BGR: NO CYP: NO CZE: NO DNM: NO EST: NA FIN: NA FRK: NO DEU: NO GRC: NO HRV: NO HUN: NO IRL: NO ITA: NO LVA: NO LTU: NO LUX: NO MLT: NO NLD: NO POL: NA PRT: NO ROU: NO SVK: NO SVN: NO ESP: NO SWE: NO GBE: NA
Note on C15: AUT: NO BEL: NO BGR: NO CYP: NO CZE: NO DNM: NO EST: NA FIN: NA FRK: NO DEU: NO GRC: NO HRV: NO HUN: NO IRL: NO ITA: NO LVA: NO LTU: NO LUX: NO MLT: NO NLD: NO POL: NA PRT: NO ROU: NO SVK: NO SVN: NO ESP: NO SWE: NO GBE: NE
Note on G15: AUT: NO BEL: NO BGR: NO CYP: NE CZE: NO DNM: NO EST: NA FIN: NA FRK: NO DEU: NO GRC: NO HRV: NO HUN: NO IRL: NO ITA: NO LVA: NO LTU: NO LUX: NO MLT: NO NLD: NO POL: NA PRT: NO ROU: NO SVK: NO SVN: NO ESP: NO SWE: NO GBE: NE
Note on H15: AUT: NO BEL: NO BGR: NO CYP: NE CZE: NO DNM: NO EST: NA FIN: NA FRK: NO DEU: NO GRC: NO HRV: NO HUN: NO IRL: NO ITA: NO LVA: NO LTU: NO LUX: NO MLT: NO NLD: NO POL: NA PRT: NO ROU: NO SVK: NO SVN: NO ESP: NO SWE: NO GBE: NE
Note on I15: AUT: NO BEL: NO BGR: NO CYP: NE CZE: NO DNM: NO EST: NA FIN: NA FRK: NO DEU: NO GRC: NO HRV: NO HUN: NO IRL: NO ITA: NO LVA: NO LTU: NO LUX: NO MLT: NO NLD: NO POL: NA PRT: NO ROU: NO SVK: NO SVN: NO ESP: NO SWE: NO GBE: NE
Note on C16: AUT: NO BEL: NO BGR: NO CYP: NO CZE: NO DNM: NO EST: NA FIN: NA FRK: 23,455.559917 DEU: NO GRC: NO HRV: NO HUN: NO IRL: NO ITA: NO LVA: NO LTU: NO LUX: NO MLT: NO NLD: NO POL: NA PRT: NO ROU: NO SVK: NO SVN: NO ESP: NO SWE: NO GBE: 925.29339283068436
Note on G16: AUT: NO BEL: NO BGR: NO CYP: NE CZE: NO DNM: NO EST: NA FIN: NA FRK: NA DEU: NO GRC: NO HRV: NO HUN: NO IRL: NO ITA: NO LVA: NO LTU: NO LUX: NO MLT: NO NLD: NO POL: NA PRT: NO ROU: NO SVK: NO SVN: NO ESP: NO SWE: NO GBE: IE
Note on H16: AUT: NO BEL: NO BGR: NO CYP: NE CZE: NO DNM: NO EST: NA FIN: NA FRK: NA DEU: NO GRC: NO HRV: NO HUN: NO IRL: NO ITA: NO LVA: NO LTU: NO LUX: NO MLT: NO NLD: NO POL: NA PRT: NO ROU: NO SVK: NO SVN: NO ESP: NO SWE: NO GBE: 0.1163828036763
Note on I16: AUT: NO BEL: NO BGR: NO CYP: NE CZE: NO DNM: NO EST: NA FIN: NA FRK: NA DEU: NO GRC: NO HRV: NO HUN: NO IRL: NO ITA: NO LVA: NO LTU: NO LUX: NO MLT: NO NLD: NO POL: NA PRT: NO ROU: NO SVK: NO SVN: NO ESP: NO SWE: NO GBE: NE
Note on C19: AUT: NO BEL: NO BGR: NO CYP: NO CZE: NO DNM: 130.73749805 EST: NA FIN: IE FRK: 80.439445603 DEU: 339.45 GRC: NO HRV: NO HUN: NO IRL: NO ITA: NO LVA: 3.951232 LTU: 57.37695110902124 LUX: NO MLT: NO NLD: IE,NE POL: NA PRT: NO ROU: NO SVK: NO SVN: NO ESP: NO SWE: 146.280837 GBE: IE
Note on G19: AUT: NO BEL: NO BGR: NO CYP: NO CZE: NO DNM: 28.359589821 EST: NA FIN: IE FRK: 2,423.1123921 DEU: IE GRC: NO HRV: NO HUN: NO IRL: NO ITA: NO LVA: IE LTU: 1,051.91077033205605 LUX: NO MLT: NO NLD: IE POL: NA PRT: NO ROU: NO SVK: NO SVN: NO ESP: NO SWE: IE GBE: IE
Note on I19: AUT: NO BEL: NO BGR: NO CYP: NO CZE: NO DNM: 5.3288584098 EST: NA FIN: NA FRK: 0.001113 DEU: 8.8257 GRC: NO HRV: NO HUN: NO IRL: NO ITA: NO LVA: 4.489025 LTU: NE LUX: NO MLT: NO NLD: NE POL: NA PRT: NO ROU: NO SVK: NO SVN: NO ESP: NO SWE: 8.520859 GBE: NE
Note on C20: AUT: NO BEL: NO BGR: NO CYP: NO CZE: NO DNM: NO EST: NA FIN: NA FRK: NO DEU: NO GRC: NO HRV: NO HUN: NO IRL: NO ITA: NO LVA: NO LTU: NO LUX: NO MLT: NO NLD: NE POL: NA PRT: NO ROU: NO SVK: NO SVN: NO ESP: NO SWE: NO GBE: NE
Note on G20: AUT: NO BEL: NO BGR: NO CYP: NO CZE: NO DNM: IE EST: NA FIN: NA FRK: NO DEU: NO GRC: NO HRV: NO HUN: NO IRL: NO ITA: NO LVA: NO LTU: NO LUX: NO MLT: NO NLD: NE POL: NA PRT: NO ROU: NO SVK: NO SVN: NO ESP: NO SWE: NO GBE: NE
Note on I20: AUT: NO BEL: NO BGR: NO CYP: NO CZE: NO DNM: NO EST: NA FIN: NA FRK: NO DEU: NO GRC: NO HRV: NO HUN: NO IRL: NO ITA: NO LVA: NO LTU: NO LUX: NO MLT: NO NLD: NE POL: NA PRT: NO ROU: NO SVK: NO SVN: NO ESP: NO SWE: NO GBE: NE
Note on C21: AUT: NO BEL: NO BGR: NO CYP: NO CZE: NO DNM: NO EST: NA FIN: NA FRK: NO DEU: NO GRC: NO HRV: NO HUN: NO IRL: NO ITA: NO LVA: NO LTU: NO LUX: NO MLT: NO NLD: NE POL: NA PRT: NO ROU: NO SVK: NO SVN: NO ESP: NO SWE: NO GBE: NA
Note on G21: AUT: NO BEL: NO BGR: NO CYP: NO CZE: NO DNM: NO EST: NA FIN: NA FRK: NO DEU: NO GRC: NO HRV: NO HUN: NO IRL: NO ITA: NO LVA: NO LTU: NO LUX: NO MLT: NO NLD: NE POL: NA PRT: NO ROU: NO SVK: NO SVN: NO ESP: NO SWE: NO GBE: NA
Note on I21: AUT: NO BEL: NO BGR: NO CYP: NO CZE: NO DNM: NO EST: NA FIN: NA FRK: NO DEU: NO GRC: NO HRV: NO HUN: NO IRL: NO ITA: NO LVA: NO LTU: NO LUX: NO MLT: NO NLD: NE POL: NA PRT: NO ROU: NO SVK: NO SVN: NO ESP: NO SWE: NO GBE: NA
Note on C23: AUT: NO BEL: NO BGR: NO CYP: NE CZE: NO DNM: NO EST: NA FIN: NA FRK: NO DEU: NO GRC: NO HRV: NO HUN: NO IRL: NO ITA: NO LVA: NO LTU: NO LUX: NO MLT: NO NLD: NE POL: NA PRT: NO ROU: NO SVK: NO SVN: NO ESP: NO SWE: NO GBE: NE
Note on G23: AUT: NO BEL: NO BGR: NO CYP: NE CZE: NO DNM: NO EST: NA FIN: NA FRK: NO DEU: NO GRC: NO HRV: NO HUN: NO IRL: NO ITA: NO LVA: NO LTU: NO LUX: NO MLT: NO NLD: NE POL: NA PRT: NO ROU: NO SVK: NO SVN: NO ESP: NO SWE: NO GBE: NE
Note on I23: AUT: NO BEL: NO BGR: NO CYP: NE CZE: NO DNM: NO EST: NA FIN: NA FRK: NO DEU: NO GRC: NO HRV: NO HUN: NO IRL: NO ITA: NO LVA: NO LTU: NO LUX: NO MLT: NO NLD: NE POL: NA PRT: NO ROU: NO SVK: NO SVN: NO ESP: NO SWE: NO GBE: NE
Note on C24: AUT: NO BEL: NO BGR: NO CYP: NE CZE: NO DNM: NO EST: NA FIN: NA FRK: 17,547.377152 DEU: NO GRC: NO HRV: NO HUN: NO IRL: NO ITA: NO LVA: NO LTU: NO LUX: NO MLT: NO NLD: NE POL: NA PRT: NO ROU: NO SVK: NO SVN: NO ESP: NO SWE: NO GBE: NA
Note on G24: AUT: NO BEL: NO BGR: NO CYP: NE CZE: NO DNM: NO EST: NA FIN: NA FRK: NA DEU: NO GRC: NO HRV: NO HUN: NO IRL: NO ITA: NO LVA: NO LTU: NO LUX: NO MLT: NO NLD: NE POL: NA PRT: NO ROU: NO SVK: NO SVN: NO ESP: NO SWE: NO GBE: NA
Note on H24: AUT: NO BEL: NO BGR: NO CYP: NE CZE: NO DNM: NO EST: NA FIN: NA FRK: NA DEU: NO GRC: NO HRV: NO HUN: NO IRL: NO ITA: NO LVA: NO LTU: NO LUX: NO MLT: NO NLD: NE POL: NA PRT: NO ROU: NO SVK: NO SVN: NO ESP: NO SWE: NO GBE: NA
Note on I24: AUT: NO BEL: NO BGR: NO CYP: NE CZE: NO DNM: NO EST: NA FIN: NA FRK: NA DEU: NO GRC: NO HRV: NO HUN: NO IRL: NO ITA: NO LVA: NO LTU: NO LUX: NO MLT: NO NLD: NE POL: NA PRT: NO ROU: NO SVK: NO SVN: NO ESP: NO SWE: NO GBE: NA
Note on C27: AUT: 12.954 BEL: NO BGR: NO CYP: NO CZE: NO DNM: 48.279634702 EST: NA FIN: IE FRK: 58.616399368 DEU: 995.75399999999991 GRC: NO HRV: NO HUN: NO IRL: 354.87475772944179 ITA: NO LVA: 69.592673 LTU: 63.97588151189825 LUX: NO MLT: NO NLD: IE,NE POL: NA PRT: NO ROU: NO SVK: NO SVN: NO ESP: NO SWE: 24.096318 GBE: IE
Note on G27: AUT: IE BEL: NO BGR: NO CYP: NO CZE: NO DNM: 11.541520041 EST: NA FIN: IE FRK: 842.53056248 DEU: IE GRC: NO HRV: NO HUN: NO IRL: 358.03492544826815 ITA: NO LVA: IE LTU: 58.6445580525734 LUX: NO MLT: NO NLD: IE POL: NA PRT: NO ROU: NO SVK: NO SVN: NO ESP: NO SWE: IE GBE: IE
Note on I27: AUT: 0.9514713 BEL: NO BGR: NO CYP: NO CZE: NO DNM: 2.7643802033 EST: NA FIN: NE FRK: 2.2809515754 DEU: 20.77175799889186 GRC: NO HRV: NO HUN: NO IRL: 9.08433374044589 ITA: NO LVA: 5.111582 LTU: NE LUX: NO MLT: NO NLD: NE POL: NA PRT: NO ROU: NO SVK: NO SVN: NO ESP: NO SWE: 0.311789 GBE: NE
Note on C28: AUT: NO BEL: NO BGR: NO CYP: NO CZE: NO DNM: IE EST: NA FIN: NA FRK: NO DEU: NO GRC: NO HRV: NO HUN: NO IRL: 1.54986934929673 ITA: NO LVA: NO LTU: NO LUX: NO MLT: NO NLD: NE POL: NA PRT: NO ROU: NO SVK: NO SVN: NO ESP: NO SWE: NO GBE: NE
Note on G28: AUT: NO BEL: NO BGR: NO CYP: NO CZE: NO DNM: IE EST: NA FIN: NA FRK: NO DEU: NO GRC: NO HRV: NO HUN: NO IRL: 0.05939290684671 ITA: NO LVA: NO LTU: NO LUX: NO MLT: NO NLD: NE POL: NA PRT: NO ROU: NO SVK: NO SVN: NO ESP: NO SWE: NO GBE: NE
Note on I28: AUT: NO BEL: NO BGR: NO CYP: NO CZE: NO DNM: IE EST: NA FIN: NA FRK: NO DEU: NO GRC: NO HRV: NO HUN: NO IRL: 0.19011730684707 ITA: NO LVA: NO LTU: NO LUX: NO MLT: NO NLD: NE POL: NA PRT: NO ROU: NO SVK: NO SVN: NO ESP: NO SWE: NO GBE: NE
Note on C29: AUT: NO BEL: NO BGR: NO CYP: NO CZE: NO DNM: NO EST: NA FIN: NA FRK: NO DEU: NO GRC: NO HRV: NO HUN: NO IRL: NO ITA: NO LVA: NO LTU: NO LUX: NO MLT: NO NLD: NE POL: NA PRT: NO ROU: NO SVK: NO SVN: NO ESP: NO SWE: NO GBE: NA
Note on G29: AUT: NO BEL: NO BGR: NO CYP: NO CZE: NO DNM: NO EST: NA FIN: NA FRK: NO DEU: NO GRC: NO HRV: NO HUN: NO IRL: NO ITA: NO LVA: NO LTU: NO LUX: NO MLT: NO NLD: NE POL: NA PRT: NO ROU: NO SVK: NO SVN: NO ESP: NO SWE: NO GBE: NA
Note on I29: AUT: NO BEL: NO BGR: NO CYP: NO CZE: NO DNM: NO EST: NA FIN: NA FRK: NO DEU: NO GRC: NO HRV: NO HUN: NO IRL: NO ITA: NO LVA: NO LTU: NO LUX: NO MLT: NO NLD: NE POL: NA PRT: NO ROU: NO SVK: NO SVN: NO ESP: NO SWE: NO GBE: NA
Note on C31: AUT: NO BEL: NO BGR: NO CYP: NE CZE: NO DNM: IE EST: NA FIN: NA FRK: NO DEU: NO GRC: NO HRV: NO HUN: NO IRL: NO ITA: NO LVA: NO LTU: NO LUX: NO MLT: NO NLD: NE POL: NA PRT: NO ROU: NO SVK: NO SVN: NO ESP: NO SWE: NO GBE: NE
Note on G31: AUT: NO BEL: NO BGR: NO CYP: NE CZE: NO DNM: IE EST: NA FIN: NA FRK: NO DEU: NO GRC: NO HRV: NO HUN: NO IRL: NO ITA: NO LVA: NO LTU: NO LUX: NO MLT: NO NLD: NE POL: NA PRT: NO ROU: NO SVK: NO SVN: NO ESP: NO SWE: NO GBE: NE
Note on I31: AUT: NO BEL: NO BGR: NO CYP: NE CZE: NO DNM: IE EST: NA FIN: NA FRK: NO DEU: NO GRC: NO HRV: NO HUN: NO IRL: NO ITA: NO LVA: NO LTU: NO LUX: NO MLT: NO NLD: NE POL: NA PRT: NO ROU: NO SVK: NO SVN: NO ESP: NO SWE: NO GBE: NE
Note on C32: AUT: NO BEL: NO BGR: NO CYP: NE CZE: NO DNM: NO EST: NA FIN: NA FRK: 15,186.515385 DEU: IE GRC: NO HRV: NO HUN: NO IRL: NO ITA: NO LVA: NO LTU: NO LUX: NO MLT: NO NLD: NE POL: NA PRT: NO ROU: NO SVK: NO SVN: NO ESP: NO SWE: NO GBE: NA
Note on G32: AUT: NO BEL: NO BGR: NO CYP: NE CZE: NO DNM: NO EST: NA FIN: NA FRK: NA DEU: NO GRC: NO HRV: NO HUN: NO IRL: NO ITA: NO LVA: NO LTU: NO LUX: NO MLT: NO NLD: NE POL: NA PRT: NO ROU: NO SVK: NO SVN: NO ESP: NO SWE: NO GBE: NA
Note on H32: AUT: NO BEL: NO BGR: NO CYP: NE CZE: NO DNM: NO EST: NA FIN: NA FRK: NA DEU: 0.07160528581973 GRC: NO HRV: NO HUN: NO IRL: NO ITA: NO LVA: NO LTU: NO LUX: NO MLT: NO NLD: NE POL: NA PRT: NO ROU: NO SVK: NO SVN: NO ESP: NO SWE: NO GBE: NA
Note on I32: AUT: NO BEL: NO BGR: NO CYP: NE CZE: NO DNM: NO EST: NA FIN: NA FRK: NA DEU: NO GRC: NO HRV: NO HUN: NO IRL: NO ITA: NO LVA: NO LTU: NO LUX: NO MLT: NO NLD: NE POL: NA PRT: NO ROU: NO SVK: NO SVN: NO ESP: NO SWE: NO GBE: NA
Note on C36: AUT: NO BEL: NO BGR: NO CYP: NO CZE: NO DNM: 1.596 EST: 18.203 FIN: 106.601 FRK: NO DEU: IE GRC: NO HRV: NO HUN: 1.8138235 IRL: 61.78754364235293 ITA: NO LVA: 37.816872 LTU: 14.003 LUX: NO MLT: NO NLD: NO POL: NA PRT: NO ROU: NO SVK: NO SVN: NO ESP: 0.0017903279939 SWE: 8.515 GBE: 0.35045
Note on G36: AUT: NO BEL: NA BGR: NO CYP: NO CZE: NA DNM: IE EST: IE FIN: IE FRK: NO DEU: IE GRC: NO HRV: NO HUN: 404.73669209233327 IRL: 68.06650839064093 ITA: NO LVA: 822.69 LTU: IE LUX: NO MLT: NO NLD: NO POL: NA PRT: NO ROU: NO SVK: NO SVN: NO ESP: 0.01838070074332 SWE: IE GBE: IE
Note on H36: AUT: NO BEL: NA BGR: NO CYP: NO CZE: NA DNM: 0.00075220471092 EST: 0.00543489571429 FIN: 0.308 FRK: NO DEU: IE GRC: NO HRV: NO HUN: 0.00425338932857 IRL: 0.02912841343139 ITA: NO LVA: 0.017828 LTU: 0.01584339428571 LUX: NO MLT: NO NLD: NO POL: NA PRT: NO ROU: NO SVK: NO SVN: NO ESP: 0.00000084401177 SWE: 0.004014 GBE: 0.00099127285714
Note on I36: AUT: NO BEL: NA BGR: NO CYP: NO CZE: NA DNM: 0.0529872 EST: 0.00291248 FIN: 2.3981 FRK: NO DEU: IE GRC: NO HRV: NO HUN: NO IRL: 2.0325012481152 ITA: NO LVA: 1.243986 LTU: NE LUX: NO MLT: NO NLD: NO POL: NA PRT: NO ROU: NO SVK: NO SVN: NO ESP: 0.00001092100076 SWE: 0.275035 GBE: NE
Note on C37: AUT: NO BEL: NO BGR: NO CYP: NO CZE: NO DNM: NO EST: NA FIN: NO FRK: NO DEU: IE GRC: NO HRV: NO HUN: NO IRL: NO ITA: NO LVA: 4.110894 LTU: NO LUX: NO MLT: NO NLD: NO POL: NA PRT: NO ROU: NO SVK: NO SVN: NO ESP: NO SWE: NO GBE: NE
Note on G37: AUT: NO BEL: NA BGR: NO CYP: NO CZE: NA DNM: NO EST: NA FIN: NA FRK: NO DEU: IE GRC: NO HRV: NO HUN: NO IRL: NO ITA: NO LVA: 11.15422572 LTU: NO LUX: NO MLT: NO NLD: NO POL: NA PRT: NO ROU: NO SVK: NO SVN: NO ESP: NO SWE: NO GBE: NE
Note on H37: AUT: NO BEL: NA BGR: NO CYP: NO CZE: NA DNM: NO EST: NA FIN: NA FRK: NO DEU: IE GRC: NO HRV: NO HUN: NO IRL: NO ITA: NO LVA: NA LTU: NO LUX: NO MLT: NO NLD: NO POL: NA PRT: NO ROU: NO SVK: NO SVN: NO ESP: NO SWE: NO GBE: NE
Note on I37: AUT: NO BEL: NA BGR: NO CYP: NO CZE: NA DNM: NO EST: NA FIN: NA FRK: NO DEU: IE GRC: NO HRV: NO HUN: NO IRL: NO ITA: NO LVA: 1.18393747 LTU: NO LUX: NO MLT: NO NLD: NO POL: NA PRT: NO ROU: NO SVK: NO SVN: NO ESP: NO SWE: NO GBE: NE
Note on C38: AUT: NO BEL: NO BGR: NO CYP: NO CZE: NO DNM: NO EST: NA FIN: NO FRK: NO DEU: 20.91 GRC: NO HRV: NO HUN: NO IRL: 1.084 ITA: NO LVA: NO LTU: NO LUX: NO MLT: NO NLD: NO POL: NA PRT: NO ROU: NO SVK: NO SVN: NO ESP: NO SWE: NO GBE: NA
Note on G38: AUT: NO BEL: NA BGR: NO CYP: NO CZE: NA DNM: NO EST: NA FIN: NA FRK: NO DEU: IE GRC: NO HRV: NO HUN: NO IRL: NO,IE ITA: NO LVA: NO LTU: NO LUX: NO MLT: NO NLD: NO POL: NA PRT: NO ROU: NO SVK: NO SVN: NO ESP: NO SWE: NO GBE: NA
Note on H38: AUT: NO BEL: NA BGR: NO CYP: NO CZE: NA DNM: NO EST: NA FIN: NA FRK: NO DEU: 0.0279719734017 GRC: NO HRV: NO HUN: NO IRL: NO ITA: NO LVA: NO LTU: NO LUX: NO MLT: NO NLD: NO POL: NA PRT: NO ROU: NO SVK: NO SVN: NO ESP: NO SWE: NO GBE: NA
Note on I38: AUT: NO BEL: NA BGR: NO CYP: NO CZE: NA DNM: NO EST: NA FIN: NA FRK: NO DEU: 0.234012174 GRC: NO HRV: NO HUN: NO IRL: 0.13297066666667 ITA: NO LVA: NO LTU: NO LUX: NO MLT: NO NLD: NO POL: NA PRT: NO ROU: NO SVK: NO SVN: NO ESP: NO SWE: NO GBE: NA
Note on C40: AUT: NO BEL: NO BGR: NO CYP: NO CZE: NO DNM: NA EST: NA FIN: NO FRK: IE DEU: NO GRC: NO HRV: NO HUN: NO IRL: NO ITA: NO LVA: NO LTU: NO LUX: NO MLT: NO NLD: NO POL: NA PRT: NO ROU: NO SVK: NO SVN: NO ESP: NO SWE: NO GBE: NE
Note on G40: AUT: NO BEL: NA BGR: NO CYP: NO CZE: NA DNM: NO EST: NA FIN: NO FRK: NO DEU: NO GRC: NO HRV: NO HUN: NO IRL: NO ITA: NO LVA: NO LTU: NO LUX: NO MLT: NO NLD: NO POL: NA PRT: NO ROU: NO SVK: NO SVN: NO ESP: NO SWE: NO GBE: NE
Note on H40: AUT: NO BEL: NA BGR: NO CYP: NO CZE: NA DNM: NO EST: NA FIN: NO FRK: NO DEU: NO GRC: NO HRV: NO HUN: NO IRL: NO ITA: NO LVA: NO LTU: NO LUX: NO MLT: NO NLD: NO POL: NA PRT: NO ROU: NO SVK: NO SVN: NO ESP: NO SWE: NO GBE: NE
Note on I40: AUT: NO BEL: NA BGR: NO CYP: NO CZE: NA DNM: NO EST: NA FIN: NO FRK: NO DEU: NO GRC: NO HRV: NO HUN: NO IRL: NO ITA: NO LVA: NO LTU: NO LUX: NO MLT: NO NLD: NO POL: NA PRT: NO ROU: NO SVK: NO SVN: NO ESP: NO SWE: NO GBE: NE
Note on C41: AUT: NO BEL: NO BGR: NO CYP: NO CZE: NO DNM: NO EST: NA FIN: NO FRK: NO DEU: NO GRC: NO HRV: NO HUN: NO IRL: NO ITA: NO LVA: NO LTU: NO LUX: NO MLT: NO NLD: NO POL: NA PRT: NO ROU: NO SVK: NO SVN: NO ESP: NO SWE: NO GBE: NA
Note on G41: AUT: NO BEL: NA BGR: NO CYP: NO CZE: NA DNM: NO EST: NA FIN: NO FRK: NO DEU: NO GRC: NO HRV: NO HUN: NO IRL: NO ITA: NO LVA: NO LTU: NO LUX: NO MLT: NO NLD: NO POL: NA PRT: NO ROU: NO SVK: NO SVN: NO ESP: NO SWE: NO GBE: NA
Note on H41: AUT: NO BEL: NA BGR: NO CYP: NO CZE: NA DNM: NO EST: NA FIN: NO FRK: NO DEU: NO GRC: NO HRV: NO HUN: NO IRL: NO ITA: NO LVA: NO LTU: NO LUX: NO MLT: NO NLD: NO POL: NA PRT: NO ROU: NO SVK: NO SVN: NO ESP: NO SWE: NO GBE: NA
Note on I41: AUT: NO BEL: NA BGR: NO CYP: NO CZE: NA DNM: NO EST: NA FIN: NO FRK: NO DEU: NO GRC: NO HRV: NO HUN: NO IRL: NO ITA: NO LVA: NO LTU: NO LUX: NO MLT: NO NLD: NO POL: NA PRT: NO ROU: NO SVK: NO SVN: NO ESP: NO SWE: NO GBE: NA
Note on C44: AUT: NO BEL: NO BGR: NO CYP: NO CZE: NO DNM: NE EST: NA FIN: NO FRK: NO DEU: IE GRC: NO HRV: NO HUN: NO IRL: NO ITA: NO LVA: NO LTU: NO LUX: NO MLT: NO NLD: NO POL: NA PRT: NO ROU: NO SVK: NO SVN: NO ESP: NO SWE: NO GBE: NO
Note on G44: AUT: NO BEL: NA BGR: NO CYP: NO CZE: NA DNM: NO EST: NA FIN: NA FRK: NO DEU: NO GRC: NO HRV: NO HUN: NO IRL: NO ITA: NO LVA: NO LTU: NO LUX: NO MLT: NO NLD: NO POL: NA PRT: NO ROU: NO SVK: NO SVN: NO ESP: NO SWE: NA GBE: NO
Note on H44: AUT: NO BEL: NA BGR: NO CYP: NO CZE: NA DNM: NO EST: NA FIN: NA FRK: NO DEU: NO GRC: NO HRV: NO HUN: NO IRL: NO ITA: NO LVA: NO LTU: NO LUX: NO MLT: NO NLD: NO POL: NA PRT: NO ROU: NO SVK: NO SVN: NO ESP: NO SWE: NA GBE: NO
Note on I44: AUT: NO BEL: NA BGR: NO CYP: NO CZE: NA DNM: NO EST: NA FIN: NA FRK: NO DEU: NO GRC: NO HRV: NO HUN: NO IRL: NO ITA: NO LVA: NO LTU: NO LUX: NO MLT: NO NLD: NO POL: NA PRT: NO ROU: NO SVK: NO SVN: NO ESP: NO SWE: NA GBE: NO
Note on C45: AUT: NO BEL: NO BGR: NO CYP: NO CZE: NO DNM: NE EST: NA FIN: NO FRK: NO DEU: IE GRC: NO HRV: NO HUN: NO IRL: NO ITA: NO LVA: NO LTU: NO LUX: NO MLT: NO NLD: NO POL: NA PRT: NO ROU: NO SVK: NO SVN: NO ESP: NO SWE: NO GBE: NO
Note on G45: AUT: NO BEL: NA BGR: NO CYP: NO CZE: NA DNM: NO EST: NA FIN: NA FRK: NO DEU: NO GRC: NO HRV: NO HUN: NO IRL: NO ITA: NO LVA: NO LTU: NO LUX: NO MLT: NO NLD: NO POL: NA PRT: NO ROU: NO SVK: NO SVN: NO ESP: NO SWE: NO GBE: NO
Note on H45: AUT: NO BEL: NA BGR: NO CYP: NO CZE: NA DNM: NO EST: NA FIN: NA FRK: NO DEU: NO GRC: NO HRV: NO HUN: NO IRL: NO ITA: NO LVA: NO LTU: NO LUX: NO MLT: NO NLD: NO POL: NA PRT: NO ROU: NO SVK: NO SVN: NO ESP: NO SWE: NO GBE: NO
Note on I45: AUT: NO BEL: NA BGR: NO CYP: NO CZE: NA DNM: NO EST: NA FIN: NA FRK: NO DEU: NO GRC: NO HRV: NO HUN: NO IRL: NO ITA: NO LVA: NO LTU: NO LUX: NO MLT: NO NLD: NO POL: NA PRT: NO ROU: NO SVK: NO SVN: NO ESP: NO SWE: NO GBE: NO
Note on C46: AUT: NO BEL: NO BGR: NO CYP: NO CZE: NO DNM: NO EST: NA FIN: 11.658 FRK: IE DEU: 18.954 GRC: NO HRV: NO HUN: NO IRL: NO ITA: NO LVA: NO LTU: NO LUX: NO MLT: NO NLD: NO POL: NA PRT: NO ROU: NO SVK: NO SVN: NO ESP: NO SWE: NO GBE: NA
Note on G46: AUT: NO BEL: NA BGR: NO CYP: NO CZE: NA DNM: NO EST: NA FIN: IE FRK: NO DEU: NO GRC: NO HRV: NO HUN: NO IRL: NO ITA: NO LVA: NO LTU: NO LUX: NO MLT: NO NLD: NO POL: NA PRT: NO ROU: NO SVK: NO SVN: NO ESP: NO SWE: NO GBE: NA
Note on H46: AUT: NO BEL: NA BGR: NO CYP: NO CZE: NA DNM: NO EST: NA FIN: NA FRK: NO DEU: NO GRC: NO HRV: NO HUN: NO IRL: NO ITA: NO LVA: NO LTU: NO LUX: NO MLT: NO NLD: NO POL: NA PRT: NO ROU: NO SVK: NO SVN: NO ESP: NO SWE: NO GBE: NA
Note on I46: AUT: NO BEL: NA BGR: NO CYP: NO CZE: NA DNM: NO EST: NA FIN: 0.18 FRK: NO DEU: NO GRC: NO HRV: NO HUN: NO IRL: NO ITA: NO LVA: NO LTU: NO LUX: NO MLT: NO NLD: NO POL: NA PRT: NO ROU: NO SVK: NO SVN: NO ESP: NO SWE: NO GBE: NA
Note on C48: AUT: NO BEL: NO BGR: NO CYP: NE CZE: NO DNM: NE EST: NA FIN: NO FRK: NO DEU: NO GRC: NO HRV: NO HUN: NO IRL: NO ITA: NO LVA: NO LTU: NO LUX: NO MLT: NO NLD: NO POL: NA PRT: NO ROU: NO SVK: NO SVN: NO ESP: NO SWE: NO GBE: NO
Note on G48: AUT: NO BEL: NA BGR: NO CYP: NE CZE: NA DNM: NO EST: NA FIN: NA FRK: IE DEU: NO GRC: NO HRV: NO HUN: NO IRL: NO ITA: NO LVA: NO LTU: NO LUX: NO MLT: NO NLD: NO POL: NA PRT: NO ROU: NO SVK: NO SVN: NO ESP: NO SWE: NO GBE: NO
Note on H48: AUT: NO BEL: NA BGR: NO CYP: NE CZE: NA DNM: NO EST: NA FIN: NA FRK: NA DEU: NO GRC: NO HRV: NO HUN: NO IRL: NO ITA: NO LVA: NO LTU: NO LUX: NO MLT: NO NLD: NO POL: NA PRT: NO ROU: NO SVK: NO SVN: NO ESP: NO SWE: NO GBE: NO
Note on I48: AUT: NO BEL: NA BGR: NO CYP: NE CZE: NA DNM: NO EST: NA FIN: NA FRK: IE DEU: NO GRC: NO HRV: NO HUN: NO IRL: NO ITA: NO LVA: NO LTU: NO LUX: NO MLT: NO NLD: NO POL: NA PRT: NO ROU: NO SVK: NO SVN: NO ESP: NO SWE: NO GBE: NO
Note on C49: AUT: NO BEL: NO BGR: NO CYP: NE CZE: NO DNM: NO EST: NA FIN: NO FRK: 1,137.5509307 DEU: NO GRC: NO HRV: NO HUN: NO IRL: NO ITA: NO LVA: NO LTU: NO LUX: NO MLT: NO NLD: NO POL: NA PRT: NO ROU: NO SVK: NO SVN: NO ESP: NO SWE: NO GBE: NA
Note on G49: AUT: NO BEL: NA BGR: NO CYP: NE CZE: NA DNM: NO EST: NA FIN: NA FRK: NA DEU: NO GRC: NO HRV: NO HUN: NO IRL: NO ITA: NO LVA: NO LTU: NO LUX: NO MLT: NO NLD: NO POL: NA PRT: NO ROU: NO SVK: NO SVN: NO ESP: NO SWE: NO GBE: NA
Note on H49: AUT: NO BEL: NA BGR: NO CYP: NE CZE: NA DNM: NO EST: NA FIN: NA FRK: NA DEU: NO GRC: NO HRV: NO HUN: NO IRL: NO ITA: NO LVA: NO LTU: NO LUX: NO MLT: NO NLD: NO POL: NA PRT: NO ROU: NO SVK: NO SVN: NO ESP: NO SWE: NO GBE: NA
Note on I49: AUT: NO BEL: NA BGR: NO CYP: NE CZE: NA DNM: NO EST: NA FIN: NA FRK: NA DEU: NO GRC: NO HRV: NO HUN: NO IRL: NO ITA: NO LVA: NO LTU: NO LUX: NO MLT: NO NLD: NO POL: NA PRT: NO ROU: NO SVK: NO SVN: NO ESP: NO SWE: NO GBE: NA
Note on G50: AUT: NO BEL: NA BGR: NO CYP: NO CZE: NO DNM: NO EST: NA FIN: IE FRK: NO DEU: NO,IE GRC: NO HRV: NO HUN: NO IRL: NO ITA: NO LVA: NO LTU: NO LUX: NO MLT: NO NLD: NE POL: NA PRT: NO ROU: NO SVK: NO SVN: NO ESP: NO SWE: NO GBE: NA
Note on H50: AUT: NO BEL: NA BGR: NO CYP: NO CZE: NO DNM: NO EST: NA FIN: 0.002107 FRK: NO DEU: 0.04733017173045 GRC: NO HRV: NO HUN: NO IRL: NO ITA: NO LVA: NO LTU: NO LUX: NO MLT: NO NLD: NE POL: NA PRT: NO ROU: NO SVK: NO SVN: NO ESP: NO SWE: NO GBE: NA
Note on I50: AUT: NO BEL: NA BGR: NO CYP: NO CZE: NO DNM: 1.8029801512 EST: NA FIN: 0.258738 FRK: NO DEU: 1.5059599995573 GRC: NO HRV: NO HUN: NO IRL: NO ITA: NO LVA: NO LTU: NO LUX: NO MLT: NO NLD: NE POL: NA PRT: NO ROU: NO SVK: NO SVN: NO ESP: NO SWE: NO GBE: NA
Note on G51: AUT: NO BEL: NO BGR: NO CYP: NO CZE: NO DNM: NO EST: NO FIN: NA FRK: NO VALUE DEU: NO,IE GRC: NO HRV: NO HUN: NA IRL: NO ITA: NO LVA: NA LTU: NO LUX: NO MLT: NO NLD: NA POL: NA PRT: NO ROU: NA SVK: NO SVN: NO ESP: NO SWE: NO GBE: NO
Note on H51: AUT: NO BEL: NO BGR: NO CYP: NO CZE: NO DNM: NO EST: NO FIN: NA FRK: NO VALUE DEU: 0.33464262834608 GRC: NO HRV: NO HUN: NA IRL: NO ITA: NO LVA: NA LTU: NO LUX: NO MLT: NO NLD: NA POL: NA PRT: NO ROU: NA SVK: NO SVN: NO ESP: NO SWE: NO GBE: NO
Note on I51: AUT: NO BEL: NO BGR: NO CYP: NO CZE: NO DNM: NO EST: NO FIN: NA FRK: NO VALUE DEU: NO,IE GRC: NO HRV: NO HUN: NA IRL: NO ITA: NO LVA: NA LTU: NO LUX: NO MLT: NO NLD: NA POL: NA PRT: NO ROU: NA SVK: NO SVN: NO ESP: NO SWE: NO GBE: NO

## Table4(III)
TABLE 4(III) SECTORAL BACKGROUND DATA FOR LAND USE, LAND-USE CHANGE AND FORESTRY |  |  | Inventory 2009
Direct nitrous oxide (N2O) emissions from nitrogen (N) mineralization/immobilization associated with loss/gain of soil organic matter |  |  | Submission 2020 v2
resulting from change of land use or management of mineral soils(1) |  |  | EUROPEAN UNION
(Sheet 1 of 1)
GREENHOUSE GAS SOURCE AND SINK CATEGORIES | ACTIVITY DATA | IMPLIED EMISSION FACTORS | EMISSIONS
Land-use category(2) | Area (3) | N2O–N emissions per area(4) | N2O
| (kha) | (kg N2O–N/ha) | (kt)
Total all land-use categories | 119685.657 | 0.15374 | 28.9157
A. Forest land | 63847.2922 | 0.012815 | 1.2858
1. Forest land remaining forest land | 59448.2707 | 0.00058924 | 0.055046
2. Lands converted to forest land(5) | 4399.0215 | 0.17804 | 1.2307
B. Cropland(2) | 9986.7585 | 0.73198 | 11.4873
2. Lands converted to cropland(5) | 9986.7585 | 0.73198 | 11.4873
C. Grasslands | 26835.8225 | 0.026037 | 1.098
1. Grasslands remaining grasslands | 20140.2898 | 0.012998 | 0.41137
2. Lands converted to grasslands(5) | 6695.5327 | 0.065261 | 0.68665
D. Wetlands | 2851.2688 | 0.077824 | 0.3487
1. Wetlands remaining wetlands | 2329.1974 | 3.1444e-05 | 0.00011509
2. Lands converted to wetlands(5) | 522.0714 | 0.42489 | 0.34858
E. Settlements | 15766.8092 | 0.43229 | 10.7105
1. Settlements remaining settlements | 9681.5425 | 0.044697 | 0.68001
2. Lands converted to settlements(5) | 6085.2667 | 1.0489 | 10.0305
F. Other land | 397.7058 | 6.377 | 3.9854
.
(1) Methodologies for N2O emissions from N mineralization associated with loss of soil organic matter resulting from change of land use or management of mineral soils are based on equations 11.1, 11.2 and 11.8 of the 2006 IPCC Guidelines. N2O immobilization associated with gain of organic matter resulting from change of land use or management of mineral soils can be reported only when a Party applies a tier 3 approach in the relevant calculation.
(2) N2O emissions from Cropland remaining cropland are included in the agriculture sector
(3) The total area of the subcategories, in accordance with the subdivision used, should be entered here. For lands remaining in the category, the area subject to management changes should be reported. For converted lands the cumulative area remaining in the category in the reporting year should be reported here.
(4) In the calculation of the implied emission factor, N2O emissions are converted to N2O–N by multiplying by 28/44.
(5) If data are available, Parties are encouraged to report at the disaggregated level available from the pre-defined drop-down menu. Furthermore, Parties are encouraged to the extent possible to use the pre-defined category definitions rather than to create similar categories. This ensures the highest possible degree of comparability of the reporting. If detailed data are not available, Parties should include all emissions from land conversion here.
Documentation box:
Parties should provide detailed explanations on the land use, land-use change and forestry sector in Chapter 6: Land Use, Land-Use Change and Forestry (CRF sector 4) of the national inventory report (NIR). Use this documentation box to provide references to relevant sections of the NIR if any additional information and/or further details are needed to understand the content of this table.
Documentation box
Documentation box
Documentation box
Documentation box
Documentation box
Documentation box
Documentation box
Documentation box
Documentation box
Documentation box
Note on B11: AUT: NO BEL: 687.91271351185185 BGR: NO CYP: NE CZE: NO DNM: 513.15441347 EST: 1,795.4289999999999 FIN: NA FRK: 21,624.826783 DEU: 10,481.933999999999 GRC: NO HRV: NO HUN: NO IRL: 168.28405816326534 ITA: NO LVA: NO LTU: NO LUX: NO MLT: NO NLD: 308.57090299999999 POL: NO PRT: 24.298 ROU: NO SVK: NO SVN: NO ESP: NA SWE: 23,843.860857 GBE: NO
Note on D11: AUT: NO BEL: NO BGR: NO CYP: NE CZE: NO DNM: NO EST: NO FIN: NA FRK: NE DEU: NO GRC: NO HRV: NO HUN: NO IRL: NO ITA: NO LVA: NO LTU: NO LUX: NO MLT: NO NLD: NO POL: NO PRT: 0.0550462 ROU: NO SVK: NO SVN: NO ESP: NA SWE: NO GBE: NO
Note on B12: AUT: 93.51713160231336 BEL: 22.2909398931041 BGR: 187.19680497142595 CYP: NE CZE: NO DNM: 78.547098214 EST: 84.09499999999998 FIN: 107.764 FRK: 1,830.7331337 DEU: 200.806 GRC: NO HRV: 20.13734166527 HUN: 162.52480317860227 IRL: 119.84228442278499 ITA: NO LVA: NO LTU: NO LUX: 8.52290891676517 MLT: NO NLD: 43.69642218 POL: 611.452 PRT: 17.646 ROU: NO SVK: NO SVN: NO ESP: 181.2628388 SWE: 202.447295 GBE: 426.5394566868168
Note on D12: AUT: 0.07916696301223 BEL: 0.00017043818333 BGR: 0.26641641454537 CYP: NE CZE: NO DNM: NO EST: 0.00184612380952 FIN: 0.0119 FRK: 0.17997867248 DEU: 0.12270510202269 GRC: NO HRV: NO HUN: 0.02029365425252 IRL: NO ITA: NO LVA: NO LTU: NO LUX: NO MLT: NO NLD: 0.01564462316027 POL: NE PRT: 0.03806939714286 ROU: NO SVK: NO SVN: NO ESP: 0.07798280474576 SWE: 0.03773 GBE: 0.37880904161706
Note on B13: AUT: 44.06475203717572 BEL: 89.161615533857 BGR: 50.92870120368748 CYP: NE CZE: 32.03372 DNM: 10.8335027233 EST: 8.70 FIN: 59.015 FRK: 4,164.3933502 DEU: 813.14499999999999 GRC: 10.665577481425 HRV: 36.8843782619 HUN: 104.58007521028956 IRL: NO ITA: 83.84800000000178 LVA: 59.758423 LTU: 628.46176573336118 LUX: 8.34881880963006 MLT: 1.456 NLD: 251.65105800000001 POL: 343.51900000000001 PRT: 70.956 ROU: 933.28000000000052 SVK: 25.421 SVN: 23.8782 ESP: 601.84851774324045 SWE: 49.30021 GBE: 1,480.62578531011
Note on D13: AUT: 0.05566667460726 BEL: 0.16061493915465 BGR: 0.06444315084311 CYP: NE CZE: 0.01646962819048 DNM: 0.00074389729053 EST: 0.00390827771795 FIN: 0.0235 FRK: 5.092226579 DEU: 1.21044968489875 GRC: 0.00796227181831 HRV: 0.06007990836 HUN: 0.08428276581776 IRL: NO ITA: 0.13959078181965 LVA: 0.000499 LTU: 0.16130518653823 LUX: 0.01350488083704 MLT: 0.000557 NLD: 0.182834183 POL: 0.04139226629111 PRT: 0.1724145447619 ROU: 1.42899537333334 SVK: 0.029314303125 SVN: 0.01400944107619 ESP: 0.54824660497591 SWE: 0.016854 GBE: 1.95745559403648
Note on B14: AUT: 44.06475203717572 BEL: 89.161615533857 BGR: 50.92870120368748 CYP: NE CZE: 32.03372 DNM: 10.8335027233 EST: 8.70 FIN: 59.015 FRK: 4,164.3933502 DEU: 813.14499999999999 GRC: 10.665577481425 HRV: 36.8843782619 HUN: 104.58007521028956 IRL: NO ITA: 83.84800000000178 LVA: 59.758423 LTU: 628.46176573336118 LUX: 8.34881880963006 MLT: 1.456 NLD: 251.65105800000001 POL: 343.51900000000001 PRT: 70.956 ROU: 933.28000000000052 SVK: 25.421 SVN: 23.8782 ESP: 601.84851774324045 SWE: 49.30021 GBE: 1,480.62578531011
Note on D14: AUT: 0.05566667460726 BEL: 0.16061493915465 BGR: 0.06444315084311 CYP: NE CZE: 0.01646962819048 DNM: 0.00074389729053 EST: 0.00390827771795 FIN: 0.0235 FRK: 5.092226579 DEU: 1.21044968489875 GRC: 0.00796227181831 HRV: 0.06007990836 HUN: 0.08428276581776 IRL: NO ITA: 0.13959078181965 LVA: 0.000499 LTU: 0.16130518653823 LUX: 0.01350488083704 MLT: 0.000557 NLD: 0.182834183 POL: 0.04139226629111 PRT: 0.1724145447619 ROU: 1.42899537333334 SVK: 0.029314303125 SVN: 0.01400944107619 ESP: 0.54824660497591 SWE: 0.016854 GBE: 1.95745559403648
Note on B16: AUT: NO BEL: 611.33726738853295 BGR: 101.72083500000004 CYP: NE CZE: 770.82624999999973 DNM: IE EST: 192.66800000000001 FIN: NA FRK: 11,459.388798 DEU: 4,641.0739999999996 GRC: NO HRV: NO HUN: 1,095.1095348570577 IRL: 10.52440208596976 ITA: NO LVA: NO LTU: NO LUX: 59.8363015093822 MLT: NO NLD: 821.30957000000001 POL: NO PRT: NO ROU: NO SVK: NO SVN: NO ESP: NE SWE: 369.866738 GBE: 6.62808469637466
Note on D16: AUT: NO BEL: 0.00457623327097 BGR: 0.2112799814614 CYP: NE CZE: NO DNM: IE EST: NO FIN: NA FRK: NE DEU: 0.17229253248797 GRC: NO HRV: NO HUN: 0.00479271296946 IRL: 0.01492929028778 ITA: NO LVA: NO LTU: NO LUX: NO MLT: NO NLD: 0.00345613304 POL: NO PRT: NO ROU: NO SVK: NO SVN: NO ESP: NE SWE: NO GBE: 0.00003916638277
Note on B17: AUT: NO BEL: 64.57484573136187 BGR: NO CYP: NE CZE: NO DNM: 1.4244200225 EST: 46.933 FIN: 45.803 FRK: 3,785.7429866 DEU: 1,182.58800000000001 GRC: 189.81283787060002 HRV: 46.7874652144 HUN: 116.608501148171 IRL: 4.2023 ITA: NO LVA: 568.25889500000005 LTU: NA LUX: 13.86167188276144 MLT: NO NLD: 297.80963500000001 POL: NO PRT: 80.144 ROU: 66.98 SVK: 3.498 SVN: 26.83436363636364 ESP: 36.05166587715561 SWE: 85.134366 GBE: 32.4827412344196
Note on D17: AUT: NO BEL: 0.00515289928129 BGR: NO CYP: NE CZE: NA DNM: 0.0010072467092 EST: NO FIN: 0.0028 FRK: 0.18281251059 DEU: 0.00794985391812 GRC: 0.00167709653382 HRV: NO HUN: NO IRL: 0.10013674253753 ITA: NO LVA: NA LTU: NO LUX: 0.00195826640936 MLT: NO NLD: 0.0161221921 POL: NO PRT: 0.20535814095239 ROU: 0.10516338428571 SVK: 0.00257985828571 SVN: 0.00464321785714 ESP: 0.00500865174493 SWE: NO GBE: 0.04427970997136
Note on B19: AUT: NO BEL: NO BGR: NO CYP: NO CZE: NO DNM: 101.4243125 EST: NO FIN: IE,NA FRK: 875.96968793 DEU: 486.98 GRC: NO HRV: NO HUN: NO IRL: NO ITA: NO LVA: NO LTU: 14.003 LUX: NO MLT: NO NLD: 756.82041700000002 POL: NO PRT: NO ROU: NO SVK: 94.00 SVN: NO ESP: NE SWE: NO GBE: NO
Note on D19: AUT: NO BEL: NO BGR: NO CYP: NO CZE: NA DNM: NO EST: NO FIN: IE,NA FRK: NE DEU: NO GRC: NO HRV: NO HUN: NO IRL: NO ITA: NO LVA: NO LTU: IE LUX: NO MLT: NO NLD: 0.000115091933 POL: NO PRT: NO ROU: NO SVK: NO SVN: NO ESP: NE SWE: NO GBE: NO
Note on B20: AUT: NO BEL: 2.98686138112607 BGR: 14.01169781249999 CYP: NE CZE: 0.68228 DNM: 9.74837619053 EST: NO FIN: IE,NA FRK: 261.58124278 DEU: 76.583 GRC: 1.492602786 HRV: 1.05312339376 HUN: NO IRL: NO ITA: NO LVA: NO LTU: 1.9966506514 LUX: 0.48964811779442 MLT: NO NLD: 34.2169487 POL: 20.403 PRT: 26.286 ROU: 70.54000000000004 SVK: NO SVN: NO ESP: NO SWE: NO GBE: NO
Note on D20: AUT: NO BEL: 0.00031594059114 BGR: 0.09333375239782 CYP: NE CZE: NA DNM: NO EST: NO FIN: IE,NA FRK: NE DEU: NO GRC: 0.00080557489199 HRV: 0.00562224028 HUN: NO IRL: NO ITA: NO LVA: NO LTU: 0.020725945 LUX: 0.00291361931582 MLT: NO NLD: 0.00883063496 POL: 0.0037248 PRT: 0.10155718571429 ROU: 0.11075283857143 SVK: NO SVN: NO ESP: NO SWE: NO GBE: NO
Note on B22: AUT: NO BEL: 562.59754921113631 BGR: NO CYP: IE CZE: NO DNM: NO EST: 323.26499999999999 FIN: NA FRK: 3,511.8365927 DEU: 3,469.4259999999999 GRC: NO HRV: NO HUN: 523.34612831954462 IRL: NO ITA: NO LVA: NO LTU: NO LUX: NO MLT: NO NLD: 351.93962699999997 POL: NO PRT: NO ROU: NO SVK: NO SVN: NO ESP: NA SWE: NO GBE: 939.131610207423
Note on D22: AUT: NO BEL: NO BGR: NO CYP: NO CZE: NA DNM: NO EST: NO FIN: NA FRK: NE DEU: NO GRC: NO HRV: NO HUN: 0.0017388640257 IRL: NO ITA: NO LVA: NO LTU: NO LUX: NO MLT: NO NLD: NO POL: NO PRT: NO ROU: NO SVK: NO SVN: NO ESP: NA SWE: NO GBE: 0.67826813011719
Note on B23: AUT: 150.16331069728229 BEL: 96.11655065307662 BGR: 48.7028450555556 CYP: NE CZE: NO DNM: 2.33399999996 EST: 14.544 FIN: 181.234 FRK: 1,948.9981557 DEU: 723.35900000000002 GRC: 51.04392909782497 HRV: 61.85722962426 HUN: 48.3440411103926 IRL: 15.48423103140754 ITA: 539.17157579480499 LVA: 16.235313 LTU: 33.75297993178672 LUX: 8.52707126823672 MLT: 0.50 NLD: 201.31145599999999 POL: 185.90100000000001 PRT: 119.419 ROU: 564.24000000000001 SVK: 17.476 SVN: 34.54971378 ESP: 410.82889115996801 SWE: 286.797525 GBE: 324.3748455141649
Note on D23: AUT: 0.23471853495142 BEL: 0.12171124084549 BGR: 0.20375819393129 CYP: NE CZE: NO DNM: 0.02436616927845 EST: 0.02935296470027 FIN: 0.07 FRK: 2.1174059765 DEU: 0.60586589372906 GRC: 0.02210552946317 HRV: 0.25284754281 HUN: 0.02097256687732 IRL: 0.27030749430014 ITA: 1.52413259299279 LVA: 0.115871 LTU: 0.14090967586212 LUX: 0.02902522899989 MLT: 0.000891 NLD: 0.094603427 POL: 1.06801997494309 PRT: 0.51128602380952 ROU: 0.83810412857143 SVK: 0.01090453257143 SVN: 0.10798890499052 ESP: 0.16119095041918 SWE: 0.368446 GBE: 1.08569616242645
Note on B24: AUT: 14.14826504504106 BEL: NO BGR: NO CYP: NO CZE: NO DNM: NO EST: 2.342 FIN: NA FRK: 167.15455791 DEU: NO GRC: 6.20530428 HRV: NO HUN: 0.006376122896 IRL: 1.4884 ITA: NO LVA: NO LTU: 5.59062182392 LUX: NO MLT: 0.112 NLD: 38.0724217 POL: NO PRT: 16.892 ROU: 117.87999999999995 SVK: 13.998 SVN: 0.425 ESP: 13.39089592959059 SWE: NA GBE: NO
Note on D24: AUT: 0.03577990676263 BEL: NO BGR: NO CYP: NO CZE: NO DNM: NO EST: 0.00473722761673 FIN: NA FRK: NE DEU: NO GRC: 0.02456867758439 HRV: NO HUN: 0.00000539557324 IRL: 0.17152038095238 ITA: NO LVA: NO LTU: 0.02052311452751 LUX: NO MLT: 0.000223 NLD: 0.0210366848 POL: NO PRT: 0.05000774952381 ROU: 3.61053625714286 SVK: 0.01072110914286 SVN: 0.00156121099955 ESP: 0.03418389441651 SWE: NA GBE: NO

## Table4(IV)
TABLE 4(IV) SECTORAL BACKGROUND DATA FOR LAND USE, LAND-USE CHANGE AND FORESTRY |  |  |  | Inventory 2009
Indirect nitrous oxide (N2O) emissions from managed soils(1)(2) |  |  |  | Submission 2020 v2
EUROPEAN UNION
GREENHOUSE GAS SOURCE AND SINK CATEGORIES | ACTIVITY DATA AND OTHER RELATED INFORMATION |  | IMPLIED EMISSION FACTORS | EMISSIONS
| Description | Value |  | N2O
|  | kg N/yr | kg N2O–N/kg N(3) | (kt)
1. Atmospheric deposition(4) | N volatized from managed soils from inputs of N | 10525628.7916 | 0.00211 | 0.034899
2. Nitrogen leaching and run-off(4) | N from fertlizers and other that is lost through leaching and run-off from managed soils | 455534919.0222 | 0.0050512 | 3.6159
(1) If the sources of nitrogen (N) cannot be separated other than between cropland and grasslands they should be included in the agriculture sector and reported in table 3.D(b). This should be explicitly indicated in the documentation box.
(2) Methodologies for indirect N2O emissions are based on equations 11.9, 11.10 and 11.11 of the 2006 IPCC Guidelines.
(3) To convert from N2O–N to N2O emissions, multiply by 44/28.
(4) Report atmospheric deposition and leaching and runoff of N from the following sources of N inputs: synthetic and organic N fertlizer from land use categories, other than cropland and grassland (these emissions are reported in the agriculture sector), and N mineralization associated with loss of soil organic matter resulting from change of land use or management on mineral soils in all land use categories except for cropland remaining cropland.
Documentation box:
Parties should provide detailed explanations on the land use, land-use change and forestry sector in Chapter 6: Land Use, Land-Use Change and Forestry (CRF sector 4) of the national inventory report (NIR). Use this documentation box to provide references to relevant sections of the NIR if any additional information and/or further details are needed to understand the content of this table.
Documentation box
Note on B8: AUT: NO BEL: IE BGR: NO CYP: NE CZE: 1,048,067.2666666667 DNM: IE EST: NO FIN: NA FRK: NO DEU: IE GRC: NO HRV: IE HUN: IE IRL: IE ITA: NO LVA: IE LTU: IE LUX: NO MLT: IE NLD: IE POL: IE PRT: 1,071,178.1975382 ROU: IE SVK: NO SVN: IE ESP: NO SWE: 8,325,000.00 GBE: 81,383.3274031443
Note on C8: AUT: NO BEL: IE BGR: NO CYP: NE CZE: 1,048,067.2666666667 DNM: IE EST: NO FIN: NA FRK: NO DEU: IE GRC: NO HRV: IE HUN: IE IRL: IE ITA: NO LVA: IE LTU: IE LUX: NO MLT: IE NLD: IE POL: IE PRT: 1,071,178.1975382 ROU: IE SVK: NO SVN: IE ESP: NO SWE: 8,325,000.00 GBE: 81,383.3274031443
Note on E8: AUT: NO BEL: IE BGR: NO CYP: NE CZE: 0.00370566640714 DNM: IE EST: NO FIN: NA FRK: NO DEU: IE GRC: NO HRV: IE HUN: IE IRL: IE ITA: NO LVA: IE LTU: IE LUX: NO MLT: IE NLD: IE POL: IE PRT: 0.01683280024703 ROU: IE SVK: NO SVN: IE ESP: NO SWE: 0.013082 GBE: 0.00127888085919
Note on B9: AUT: 25,793,859.593952294 BEL: IE BGR: 16,021,692.142508168 CYP: NE CZE: NO DNM: IE EST: 2,535,565.0628299806 FIN: 502,972.00 FRK: 146,181,896.99 DEU: 134,861,003.00 GRC: NE HRV: IE HUN: NE IRL: IE ITA: 8.88304975215924 LVA: 222,133.3333 LTU: 19,234,487.323931437 LUX: 3.02706666468544 MLT: IE NLD: IE POL: IE PRT: 10,822,056.40 ROU: IE SVK: 3,519,772.00 SVN: 7,703,815.7902766094 ESP: 20,288.308625168094 SWE: 8,748,029.824882 GBE: 79,367,335.3418254
Note on C9: AUT: 25,793,859.593952294 BEL: IE BGR: 16,021,692.142508168 CYP: NE CZE: NO DNM: IE EST: 2,535,565.0628299806 FIN: 502,972.00 FRK: 146,181,896.99 DEU: 134,861,003.00 GRC: NE HRV: IE HUN: NE IRL: IE ITA: 8.88304975215924 LVA: 222,133.3333 LTU: 19,234,487.323931437 LUX: 3.02706666468544 MLT: IE NLD: IE POL: IE PRT: 10,822,056.40 ROU: IE SVK: 3,519,772.00 SVN: 7,703,815.7902766094 ESP: 20,288.308625168094 SWE: 8,748,029.824882 GBE: 79,367,335.3418254
Note on E9: AUT: 0.04606801747665 BEL: IE BGR: 0.18882708596527 CYP: NE CZE: NO DNM: IE EST: 0.00896503361501 FIN: 0.006 FRK: 1.7228580717 DEU: 0.47682998024685 GRC: NE HRV: IE HUN: 0.01787727003928 IRL: IE ITA: 0.03140792590942 LVA: 0.002618 LTU: 0.06800765160961 LUX: 0.01070284285014 MLT: IE NLD: IE POL: IE PRT: 0.0243496269 ROU: IE SVK: 0.01066019375 SVN: 0.02569350011562 ESP: 0.03188162783085 SWE: 0.007733 GBE: 0.93540073795723

## Table4(V)
TABLE 4(V) SECTORAL BACKGROUND DATA FOR LAND USE, LAND-USE CHANGE AND FORESTRY | [9 empty] | Inventory 2009
Biomass Burning(1) | [9 empty] | Submission 2020 v2
(Sheet 1 of 1) | [9 empty] | EUROPEAN UNION
GREENHOUSE GAS SOURCE AND SINK CATEGORIES |  | ACTIVITY DATA |  |  | IMPLIED EMISSION FACTOR |  |  | EMISSIONS
|  | Description(4) | Unit | Values | CO2 | CH4 | N2O | CO2(5)(6) | CH4 | N2O
Land-use category(2) | Subdivision (3) |  | (ha or kg dm) |  | (t/activity data unit) |  |  | (kt)
Total for land-use categories |  |  | no unit |  |  |  |  | 5084.0867 | 80.7541 | 2.8539
A. Forest land |  |  | no unit | NA | NA | NA | NA | 1890.1561 | 43.7915 | 1.7731
1. Forest land remaining forest land(7) |  |  | no unit |  |  |  |  | 1514.3872 | 41.8152 | 1.7246
Controlled burning |  |  | no unit |  |  |  |  | 0.67163 | 23.2872 | 1.0149
Wildfires |  |  | no unit | NA | NA | NA | NA | 1513.7156 | 18.528 | 0.70975
2. Land converted to forest land |  |  | no unit |  |  |  |  | 375.7689 | 1.9763 | 0.048481
Controlled burning |  |  | no unit |  |  |  |  | IE,NA,NE,NO | IE,NA,NE,NO | IE,NA,NE,NO
Wildfires |  |  | no unit |  |  |  |  | 375.7689 | 1.9763 | 0.048481
B. Cropland |  |  | no unit |  |  |  |  | 21.8163 | 5.3419 | 0.17299
1. Cropland remaining cropland(8) |  |  | no unit |  |  |  |  | 16.0267 | 2.7703 | 0.15454
Controlled burning |  |  | no unit |  |  |  |  | IE,NA,NE,NO | 2.2645 | 0.12527
Wildfires |  |  | no unit | IE | IE | IE | IE | 16.0267 | 0.50578 | 0.029273
2. Land converted to cropland |  |  | no unit |  |  |  |  | 5.7896 | 2.5716 | 0.018447
Controlled burning |  |  | no unit | NA | NA | NA | NA | 0 | 2.5543 | 0.017561
Wildfires |  |  | no unit |  |  |  |  | 5.7896 | 0.017326 | 0.00088588
C. Grassland |  |  | no unit | NA | NA | NA | NA | 2961.3157 | 22.6991 | 0.80132
1. Grassland remaining grassland(6) |  |  | no unit |  |  |  |  | 2654.689 | 19.394 | 0.73371
Controlled burning |  |  | no unit | NA | IE,NA,NE,NO | NA | NA | IE,NA,NE,NO | 3.2236 | 0.17232
Wildfires |  |  | ha | 167520.3643 | 15.847 | 0.096528 | 0.0033512 | 2654.689 | 16.1704 | 0.56139
2. Land converted to grassland |  |  | no unit |  |  |  |  | 306.6268 | 3.3051 | 0.067606
Controlled burning |  |  | no unit | NA | NA | NA | NA | 298.1799 | 3.2064 | 0.065315
Wildfires |  |  | ha | 14816.1706 | 0.57011 | 0.0066627 | 0.00015466 | 8.4468 | 0.098716 | 0.0022914
D. Wetlands |  |  | no unit | NA | NA | NA | NA | 170.249 | 1.4924 | 0.030977
1. Wetlands remaining wetlands |  |  | no unit |  |  |  |  | 170.249 | 1.1336 | 0.028511
Controlled burning |  |  | no unit | NA | NA | NA | NA | 170.249 | 1.1336 | 0.028511
Wildfires |  |  | no unit |  |  |  |  | IE,NA,NE,NO | IE,NA,NE,NO | IE,NA,NE,NO
2. Land converted to wetlands |  |  | no unit |  |  |  |  | NO,NE,IE,NA | 0.35874 | 0.0024663
Controlled burning |  |  | no unit | NA | IE,NA,NE,NO | NA | NA | IE,NA,NE,NO | 0.35874 | 0.0024663
Wildfires |  |  | no unit |  |  |  |  | IE,NA,NE,NO | IE,NA,NE,NO | IE,NA,NE,NO
E. Settlements |  |  | no unit | NA | NA | NA | NA | 40.5495 | 3.0335 | 0.015065
F. Other land |  |  | no unit | NA | NA,NE,NO | NA | NA | NA,NE,NO | 4.3957 | 0.060441
H. Other (please specify)
.
(1) The methodology for estimating non-CO2 emissions from biomass burning is described in section 2.4 of chapter 2 of volume 4 of the 2066 IPCC Guidelines.
(2) Parties should report both controlled/prescribed burning and wildfires emissions, where appropriate, in a separate manner.
(3) When Parties estimate emissions from biomass burning on mineral and organic soils separately they are encouraged to use this column to provide this disaggregation.
(4) For each category, activity data should be selected between area burned or biomass burned. The units for area will be ha and for biomass burned will be kg dm. The implied emission factor will refer to the selected activity data with an automatic change in the units.
(5) If carbon dioxide (CO2) emissions from biomass burning are not already included in tables 4.A – 4.F, they should be reported here. This should be clearly documented in the documentation box and in the national inventory report (NIR). Double counting should be avoided. Parties that include all carbon stock changes in the carbon stock tables (4.A–F), should report "IE" (included elsewhere) in this column.
(6) Parties who wish to do so may report CO2 emissions from burning of organic soils here.
(7) CH4 and N2O emissions associated with the burning of forest land and grassland defined as savannah should be reported under the agriculture sector. CO2 emissions/removals associated with burning of savannahs should be included here, taking into account footnote 5.
(8) In situ above-ground woody biomass burning is reported here. Agricultural residue burning is reported in the agriculture sector.
Documentation box:
Parties should provide detailed explanations on the land use, land-use change and forestry sector in Chapter 6: Land Use, Land-Use Change and Forestry (CRF sector 4) of the NIR. Use this documentation box to provide references to relevant sections of the NIR if any additional information and/or further details are needed to understand the content of this table.
Documentation box
Documentation box
Documentation box
Documentation box
Documentation box
Documentation box
Documentation box
Documentation box
Documentation box
Documentation box
Documentation box
Note on D11: AUT: NO BEL: NO BGR: NO CYP: NE CZE: NO VALUE DNM: NO EST: NO FIN: 790.00 FRK: NO VALUE DEU: NO GRC: NO HRV: NO HUN: NO VALUE IRL: NO ITA: NO LVA: NO VALUE LTU: NO LUX: NO MLT: NO NLD: IE,NO POL: NO PRT: NO ROU: NO SVK: NO VALUE SVN: NO ESP: 1,142.75 SWE: 1,613.00 GBE: NO VALUE
Note on E11: AUT: NO BEL: NO BGR: NO CYP: NE CZE: NO VALUE DNM: NO EST: NO FIN: 790.00 FRK: NO VALUE DEU: NO GRC: NO HRV: NO HUN: NO VALUE IRL: NO ITA: NO LVA: NO VALUE LTU: NO LUX: NO MLT: NO NLD: IE,NO POL: NO PRT: NO ROU: NO SVK: NO VALUE SVN: NO ESP: 1,142.75 SWE: 1,613.00 GBE: NO VALUE
Note on I11: AUT: NO BEL: NO BGR: NO CYP: NE CZE: IE DNM: NO EST: NO FIN: 0.671631 FRK: IE DEU: NO GRC: NO HRV: NO HUN: IE IRL: NO ITA: NO LVA: IE LTU: NO LUX: NO MLT: NO NLD: IE,NO POL: NO PRT: NO ROU: NO SVK: IE SVN: NO ESP: IE SWE: IE GBE: NO
Note on J11: AUT: NO BEL: NO BGR: NO CYP: NE CZE: 2.07708750479662 DNM: NO EST: NO FIN: 0.020352 FRK: 19.976867183 DEU: NO GRC: NO HRV: NO HUN: 0.23349262496532 IRL: NO ITA: NO LVA: 0.368959 LTU: NO LUX: NO MLT: NO NLD: IE,NO POL: NO PRT: NO ROU: NO SVK: 0.52814087515912 SVN: NO ESP: 0.033730414158 SWE: 0.048552 GBE: NO
Note on K11: AUT: NO BEL: NO BGR: NO CYP: NE CZE: 0.1149027130313 DNM: NO EST: NO FIN: 0.001125 FRK: 0.84968995204 DEU: NO GRC: NO HRV: NO HUN: 0.01291661329595 IRL: NO ITA: NO LVA: 0.003629 LTU: NO LUX: NO MLT: NO NLD: IE,NO POL: NO PRT: NO ROU: NO SVK: 0.02921630373221 SVN: NO ESP: 0.0030797334666 SWE: 0.000334 GBE: NO
Note on D12: AUT: NO VALUE BEL: NO VALUE BGR: NO VALUE CYP: NO VALUE CZE: NO VALUE DNM: NO VALUE EST: NO VALUE FIN: NO VALUE FRK: NO VALUE DEU: NO VALUE GRC: NO VALUE HRV: NO VALUE HUN: NO VALUE IRL: NO VALUE ITA: NO VALUE LVA: NO VALUE LTU: NO VALUE LUX: NO VALUE MLT: NO VALUE NLD: NO VALUE POL: NO VALUE PRT: NO VALUE ROU: NO VALUE SVK: NO VALUE SVN: NO VALUE ESP: NO VALUE SWE: NO VALUE GBE: 60,236,371.6754227
Note on E12: AUT: 56.00 BEL: NA BGR: 2,158.6035692761297 CYP: 73.40000000000001 CZE: 178.00 DNM: NO EST: 37.7148 FIN: 577.57579 FRK: 18,064.353656 DEU: 756.90 GRC: 5,302.5167195523463 HRV: 2,043.60 HUN: 811.30 IRL: 97.8687424273276 ITA: 4,411.0550454787153 LVA: 646.00 LTU: 299.46756555700205 LUX: NO MLT: NO NLD: 37.80 POL: 4,109.96 PRT: 11,586.5490595984 ROU: 970.00 SVK: 502.13 SVN: 114.73000000000002 ESP: 99,699.887702442196 SWE: 652.9699 GBE: NO VALUE
Note on I12: AUT: IE BEL: NA BGR: IE CYP: 2.68409631638604 CZE: 20.45510708474457 DNM: NO EST: IE FIN: 4.666617 FRK: 617.70022127 DEU: IE GRC: 99.28579730700925 HRV: 63.48688632 HUN: IE IRL: 25.5092168353655 ITA: IE LVA: 86.384776 LTU: 3.18298405678237 LUX: NO MLT: NO NLD: 3.37897291 POL: IE,NO PRT: 368.078895893433 ROU: 6.21888423455565 SVK: 130.69579899999999 SVN: 7.40201583362334 ESP: IE SWE: IE GBE: 74.585318296554
Note on J12: AUT: 0.00521136 BEL: NA BGR: 0.20087964815684 CYP: 0.01155180693128 CZE: 0.06127406201294 DNM: NO EST: 0.00391253801988 FIN: 0.013979 FRK: 1.8553779257 DEU: 0.133914297861 GRC: 1.27346757406174 HRV: 0.190177416 HUN: 0.01448865319176 IRL: 0.11131294619069 ITA: 5.14108979659524 LVA: 0.339966 LTU: 0.04373632866752 LUX: NO MLT: NO NLD: 0.0101218436 POL: 0.57313938369573 PRT: 1.42963686447206 ROU: 0.02713694938715 SVK: 0.391504 SVN: 0.02217302384833 ESP: 6.35202777278498 SWE: 0.038825 GBE: 0.28311094687449
Note on K12: AUT: 0.000288288 BEL: NA BGR: 0.01111249117463 CYP: 0.00033975902739 CZE: 0.00338962896242 DNM: NO EST: 0.00003848398052 FIN: 0.000773 FRK: 0.077599972211 DEU: 0.007408022508 GRC: 0.00875508957167 HRV: 0.0105204528 HUN: 0.0008014999638 IRL: 0.00064932551945 ITA: 0.00161577107893 LVA: 0.003344 LTU: 0.00241945647948 LUX: NO MLT: NO NLD: 0.000559931776 POL: 0.03170558292785 PRT: 0.01965750688649 ROU: 0.00074626610815 SVK: 0.021658 SVN: 0.00122659280863 ESP: 0.48921132994273 SWE: 0.000267 GBE: 0.01566145663561
Note on D14: AUT: NO VALUE BEL: NO VALUE BGR: NO VALUE CYP: NO VALUE CZE: NO VALUE DNM: NO VALUE EST: NO VALUE FIN: NO VALUE FRK: NO DEU: NO VALUE GRC: NO VALUE HRV: NO VALUE HUN: NO VALUE IRL: NO VALUE ITA: NO VALUE LVA: NO VALUE LTU: NO VALUE LUX: NO VALUE MLT: NO VALUE NLD: NO VALUE POL: NO VALUE PRT: NO VALUE ROU: NO VALUE SVK: NO VALUE SVN: NO VALUE ESP: NO VALUE SWE: NO VALUE GBE: NO
Note on E14: AUT: NO BEL: NO BGR: NO CYP: NE CZE: NO DNM: NO EST: NO FIN: NA FRK: NO VALUE DEU: NO GRC: NO HRV: NO HUN: NO IRL: NO ITA: NO LVA: NA LTU: NO LUX: NO MLT: NO NLD: IE,NO POL: NO PRT: NO ROU: NO SVK: NO SVN: NO ESP: NO SWE: NO GBE: NO VALUE
Note on I14: AUT: NO BEL: NO BGR: NO CYP: NE CZE: NO DNM: NO EST: NO FIN: NA FRK: IE DEU: NO GRC: NO HRV: NO HUN: NO IRL: NO ITA: NO LVA: NO LTU: NO LUX: NO MLT: NO NLD: IE,NO POL: NO PRT: NO ROU: NO SVK: NO SVN: NO ESP: NO SWE: NO GBE: NO
Note on J14: AUT: NO BEL: NO BGR: NO CYP: NE CZE: NO DNM: NO EST: NO FIN: NA FRK: NO DEU: NO GRC: NO HRV: NO HUN: NO IRL: NO ITA: NO LVA: NO LTU: NO LUX: NO MLT: NO NLD: IE,NO POL: NO PRT: NO ROU: NO SVK: NO SVN: NO ESP: NO SWE: NO GBE: NO
Note on K14: AUT: NO BEL: NO BGR: NO CYP: NE CZE: NO DNM: NO EST: NO FIN: NA FRK: NO DEU: NO GRC: NO HRV: NO HUN: NO IRL: NO ITA: NO LVA: NO LTU: NO LUX: NO MLT: NO NLD: IE,NO POL: NO PRT: NO ROU: NO SVK: NO SVN: NO ESP: NO SWE: NO GBE: NO
Note on D15: AUT: NO VALUE BEL: NO VALUE BGR: NO VALUE CYP: NO VALUE CZE: NO VALUE DNM: NO VALUE EST: NO VALUE FIN: NO VALUE FRK: NO VALUE DEU: NO VALUE GRC: NO VALUE HRV: NO VALUE HUN: NO VALUE IRL: NO VALUE ITA: NO VALUE LVA: NO VALUE LTU: NO VALUE LUX: NO VALUE MLT: NO VALUE NLD: NO VALUE POL: NO VALUE PRT: NO VALUE ROU: NO VALUE SVK: NO VALUE SVN: NO VALUE ESP: NO VALUE SWE: NO VALUE GBE: IE
Note on E15: AUT: NO BEL: NO BGR: 112.19643072387039 CYP: NE CZE: NO DNM: NO EST: IE FIN: 3.439744 FRK: NO DEU: IE GRC: 143.28211059020074 HRV: 51.40 HUN: 33.73 IRL: 56.61125757 ITA: 3,345.9843547485739 LVA: NO LTU: 15.83243444299795 LUX: NO MLT: NO NLD: IE POL: 290.04000000000002 PRT: 2,200.94869998253 ROU: 48.70 SVK: 7.83 SVN: IE ESP: 8,198.5622975578044 SWE: IE GBE: NO VALUE
Note on I15: AUT: NO BEL: NO BGR: IE CYP: NE CZE: NO DNM: NO EST: IE FIN: 0.016092 FRK: NO DEU: IE GRC: 2.68285407518341 HRV: 1.59680268 HUN: IE IRL: 8.59235360328637 ITA: IE LVA: NO LTU: 0.1682799481753 LUX: NO MLT: NO NLD: IE POL: IE,NO PRT: 69.9795021266736 ROU: 2.314224 SVK: 0.30977874 SVN: IE ESP: 290.10904114355827 SWE: IE GBE: IE
Note on J15: AUT: NO BEL: NO BGR: 0.01044099984316 CYP: NE CZE: NO DNM: NO EST: IE FIN: 0.000048 FRK: NO DEU: IE GRC: 0.03441104129044 HRV: 0.004783284 HUN: 0.00014657502124 IRL: 0.03749390663252 ITA: 1.02727958106271 LVA: NO LTU: 0.00231227897792 LUX: NO MLT: NO NLD: IE POL: 0.04044711380399 PRT: 0.28554829684436 ROU: 0.010098432 SVK: 0.00092795 SVN: IE ESP: 0.52234256839308 SWE: IE GBE: IE
Note on K15: AUT: NO BEL: NO BGR: 0.00057758722537 CYP: NE CZE: NO DNM: NO EST: IE FIN: 0.000003 FRK: NO DEU: IE GRC: 0.00023657590887 HRV: 0.0002646072 HUN: 0.00000810840543 IRL: 0.00021871445536 ITA: 0.00032285929691 LVA: NO LTU: 0.00012791330516 LUX: NO MLT: NO NLD: IE POL: 0.00223749991256 PRT: 0.00392628908161 ROU: 0.00027770688 SVK: 0.00005133 SVN: IE ESP: 0.04022902791202 SWE: IE GBE: IE
Note on D18: AUT: NO BEL: NO BGR: NO CYP: NE CZE: NO DNM: NO EST: NO FIN: IE FRK: NO VALUE DEU: NO GRC: NO HRV: NO HUN: NO IRL: IE ITA: NO LVA: NO LTU: NO LUX: NO MLT: NE NLD: NO POL: NO PRT: NO ROU: IE SVK: NO SVN: NO ESP: IE SWE: NO GBE: NO VALUE
Note on E18: AUT: NO BEL: NO BGR: NO CYP: NE CZE: NO DNM: NO EST: NO FIN: IE FRK: NO VALUE DEU: NO GRC: NO HRV: NO HUN: NO IRL: IE ITA: NO LVA: NO LTU: NO LUX: NO MLT: NE NLD: NO POL: NO PRT: NO ROU: IE SVK: NO SVN: NO ESP: IE SWE: NO GBE: NO VALUE
Note on I18: AUT: NO BEL: NO BGR: NO CYP: NE CZE: NO DNM: NO EST: NO FIN: NA FRK: IE DEU: NO GRC: NO HRV: NO HUN: NA IRL: IE ITA: NO LVA: NO LTU: NO LUX: NO MLT: NE NLD: IE,NO POL: NO PRT: NO ROU: IE SVK: NO SVN: NO ESP: NA SWE: NO GBE: NO
Note on J18: AUT: NO BEL: NO BGR: NO CYP: NE CZE: NO DNM: NO EST: NO FIN: IE FRK: 2.2644957186 DEU: NO GRC: NO HRV: NO HUN: NA IRL: IE ITA: NO LVA: NO LTU: NO LUX: NO MLT: NE NLD: IE,NO POL: NO PRT: NO ROU: IE SVK: NO SVN: NO ESP: IE SWE: NO GBE: NO
Note on K18: AUT: NO BEL: NO BGR: NO CYP: NE CZE: NO DNM: NO EST: NO FIN: IE FRK: 0.12526997592 DEU: NO GRC: NO HRV: NO HUN: NA IRL: IE ITA: NO LVA: NO LTU: NO LUX: NO MLT: NE NLD: IE,NO POL: NO PRT: NO ROU: IE SVK: NO SVN: NO ESP: IE SWE: NO GBE: NO
Note on D19: AUT: NO BEL: NO BGR: NO CYP: NE CZE: NO DNM: NO EST: NO FIN: IE FRK: NO DEU: NO GRC: NO HRV: NO HUN: 2,048.00 IRL: 38.6199999993319 ITA: 1,973.1049999999996 LVA: NO LTU: 428.00 LUX: NO MLT: NO NLD: NA POL: NO PRT: 5,075.53233134602 ROU: NO SVK: NO SVN: NO ESP: 10,298.926587912962 SWE: IE GBE: 120.189511828222
Note on E19: AUT: NO BEL: NO BGR: NO CYP: NE CZE: NO DNM: NO EST: NO FIN: IE FRK: NO DEU: NO GRC: NO HRV: NO HUN: 2,048.00 IRL: 38.6199999993319 ITA: 1,973.1049999999996 LVA: NO LTU: 428.00 LUX: NO MLT: NO NLD: NA POL: NO PRT: 5,075.53233134602 ROU: NO SVK: NO SVN: NO ESP: 10,298.926587912962 SWE: IE GBE: 120.189511828222
Note on I19: AUT: NO BEL: NO BGR: NO CYP: NE CZE: NO DNM: NO EST: NO FIN: IE FRK: NO DEU: NO GRC: NO HRV: NO HUN: NA IRL: NO ITA: 16.026659814 LVA: NO LTU: NA LUX: NO MLT: NO NLD: IE POL: NO PRT: NO ROU: NO SVK: NO SVN: NO ESP: NA SWE: IE GBE: NE
Note on J19: AUT: NO BEL: NO BGR: NO CYP: NE CZE: NO DNM: NO EST: NO FIN: IE FRK: NO DEU: NO GRC: NO HRV: NO HUN: 0.0442368 IRL: 0.00041709599999 ITA: 0.08741814444 LVA: NO LTU: 0.002403648 LUX: NO MLT: NO NLD: IE POL: NO PRT: 0.08677857005034 ROU: NO SVK: NO SVN: NO ESP: 0.28322402873951 SWE: IE GBE: 0.00129804672774
Note on K19: AUT: NO BEL: NO BGR: NO CYP: NE CZE: NO DNM: NO EST: NO FIN: IE FRK: NO DEU: NO GRC: NO HRV: NO HUN: 0.00114688 IRL: 0.0000108136 ITA: 0.00274742739669 LVA: NO LTU: 0.0000623168 LUX: NO MLT: NO NLD: IE POL: NO PRT: 0.00119320533819 ROU: NO SVK: NO SVN: NO ESP: 0.02407866071118 SWE: IE GBE: 0.00003365306331
Note on D21: AUT: IE BEL: NO BGR: NO CYP: NE CZE: NO DNM: NO EST: NO FIN: IE FRK: NO VALUE DEU: NO GRC: NO HRV: NO HUN: IE IRL: NO ITA: NO LVA: NO LTU: NO LUX: NO MLT: NO NLD: NO POL: NO PRT: NO ROU: IE SVK: NO SVN: NO ESP: IE SWE: NO GBE: NO VALUE
Note on E21: AUT: IE BEL: NO BGR: NO CYP: NE CZE: NO DNM: NO EST: NO FIN: IE FRK: NO VALUE DEU: NO GRC: NO HRV: NO HUN: IE IRL: NO ITA: NO LVA: NO LTU: NO LUX: NO MLT: NO NLD: NO POL: NO PRT: NO ROU: IE SVK: NO SVN: NO ESP: IE SWE: NO GBE: NO VALUE
Note on I21: AUT: IE BEL: NO BGR: NO CYP: NE CZE: NO DNM: NO EST: NO FIN: NA FRK: IE DEU: NO GRC: NO HRV: NO HUN: IE IRL: NO ITA: NO LVA: NO LTU: NO LUX: NO MLT: NO NLD: IE,NO POL: NO PRT: NO ROU: IE SVK: NO SVN: NO ESP: NA SWE: NO GBE: 0.00
Note on J21: AUT: IE BEL: NO BGR: NO CYP: NE CZE: NO DNM: NO EST: NO FIN: IE FRK: 2.5542828931 DEU: NO GRC: NO HRV: NO HUN: IE IRL: NO ITA: NO LVA: NO LTU: NO LUX: NO MLT: NO NLD: IE,NO POL: NO PRT: NO ROU: IE SVK: NO SVN: NO ESP: IE SWE: NO GBE: NO VALUE
Note on K21: AUT: IE BEL: NO BGR: NO CYP: NE CZE: NO DNM: NO EST: NO FIN: IE FRK: 0.01756069489 DEU: NO GRC: NO HRV: NO HUN: IE IRL: NO ITA: NO LVA: NO LTU: NO LUX: NO MLT: NO NLD: IE,NO POL: NO PRT: NO ROU: IE SVK: NO SVN: NO ESP: IE SWE: NO GBE: NO VALUE
Note on D22: AUT: NO BEL: NO BGR: NO CYP: NE CZE: NO DNM: NO EST: NO FIN: IE FRK: NO DEU: NO GRC: NO HRV: NO HUN: IE IRL: NO ITA: NO LVA: NO LTU: IE LUX: NO MLT: NO NLD: IE POL: NO PRT: 484.344703711031 ROU: NO SVK: NO SVN: NO ESP: 330.45341208704343 SWE: IE GBE: IE
Note on E22: AUT: NO BEL: NO BGR: NO CYP: NE CZE: NO DNM: NO EST: NO FIN: IE FRK: NO DEU: NO GRC: NO HRV: NO HUN: IE IRL: NO ITA: NO LVA: NO LTU: IE LUX: NO MLT: NO NLD: IE POL: NO PRT: 484.344703711031 ROU: NO SVK: NO SVN: NO ESP: 330.45341208704343 SWE: IE GBE: IE
Note on I22: AUT: NO BEL: NO BGR: NO CYP: NE CZE: NO DNM: NO EST: NO FIN: IE FRK: NO DEU: NO GRC: NO HRV: NO HUN: IE IRL: NO ITA: NO LVA: NO LTU: IE LUX: NO MLT: NO NLD: IE POL: NO PRT: NO ROU: NO SVK: NO SVN: NO ESP: 5.78962588988553 SWE: IE GBE: NE
Note on J22: AUT: NO BEL: NO BGR: NO CYP: NE CZE: NO DNM: NO EST: NO FIN: IE FRK: NO DEU: NO GRC: NO HRV: NO HUN: IE IRL: NO ITA: NO LVA: NO LTU: IE LUX: NO MLT: NO NLD: IE POL: NO PRT: 0.00823889163502 ROU: NO SVK: NO SVN: NO ESP: 0.00908758266049 SWE: IE GBE: IE
Note on K22: AUT: NO BEL: NO BGR: NO CYP: NE CZE: NO DNM: NO EST: NO FIN: IE FRK: NO DEU: NO GRC: NO HRV: NO HUN: IE IRL: NO ITA: NO LVA: NO LTU: IE LUX: NO MLT: NO NLD: IE POL: NO PRT: 0.00011328475998 ROU: NO SVK: NO SVN: NO ESP: 0.00077259270882 SWE: IE GBE: IE
Note on D25: AUT: NO VALUE BEL: NO VALUE BGR: NO VALUE CYP: NO VALUE CZE: NO VALUE DNM: NO VALUE EST: NO VALUE FIN: NO VALUE FRK: 642,410.13294 DEU: NO VALUE GRC: NO VALUE HRV: NO VALUE HUN: NO VALUE IRL: NO VALUE ITA: NO VALUE LVA: NO VALUE LTU: NO VALUE LUX: NO VALUE MLT: NO VALUE NLD: IE,NO POL: NO VALUE PRT: NO VALUE ROU: NO VALUE SVK: NO VALUE SVN: NO VALUE ESP: NO VALUE SWE: NO VALUE GBE: NO
Note on E25: AUT: NO BEL: NO BGR: NO CYP: NE CZE: NO DNM: 0.296 EST: NO FIN: NA FRK: NO VALUE DEU: NO GRC: NO HRV: NO HUN: NO IRL: 830.32999998563594 ITA: NO LVA: NO LTU: NO LUX: NO MLT: NO NLD: IE,NO POL: NO PRT: NO ROU: NE,NO SVK: NO SVN: NO ESP: 15.30 SWE: NO GBE: NO VALUE
Note on I25: AUT: NO BEL: NO BGR: NO CYP: NE CZE: NO DNM: IE EST: NO FIN: NA FRK: IE DEU: NO GRC: NO HRV: NO HUN: NO IRL: NO ITA: NO LVA: NO LTU: NO LUX: NO MLT: NO NLD: IE,NO POL: NO PRT: NO ROU: NO SVK: NO SVN: NO ESP: NA SWE: NO GBE: NO
Note on J25: AUT: NO BEL: NO BGR: NO CYP: NE CZE: NO DNM: 0.0004942608 EST: NO FIN: NA FRK: 3.0193276248 DEU: NO GRC: NO HRV: NO HUN: NO IRL: 0.20374539309498 ITA: NO LVA: NO LTU: NO LUX: NO MLT: NO NLD: IE,NO POL: NO PRT: NO ROU: NO SVK: NO SVN: NO ESP: 0.0000477664 SWE: NO GBE: NO
Note on K25: AUT: NO BEL: NO BGR: NO CYP: NE CZE: NO DNM: 0.00004512816 EST: NO FIN: NA FRK: 0.16702663456 DEU: NO GRC: NO HRV: NO HUN: NO IRL: 0.00524541833849 ITA: NO LVA: NO LTU: NO LUX: NO MLT: NO NLD: IE,NO POL: NO PRT: NO ROU: NO SVK: NO SVN: NO ESP: 0.00000436128 SWE: NO GBE: NO
Note on E26: AUT: NO BEL: NO BGR: NO CYP: NE CZE: NO DNM: NO EST: 21.5852 FIN: 294.3152 FRK: NO DEU: NO GRC: 20,736.599999999999 HRV: 940.00 HUN: 29,905.00 IRL: IE ITA: 62,229.412732237382 LVA: 4,462.0699000000004 LTU: 11,665.00 LUX: NO MLT: NO NLD: 210.00 POL: 2,057.00 PRT: 12,060.8191348804 ROU: NO SVK: NO SVN: NO ESP: 11,672.088791050557 SWE: 258.5945 GBE: 11,007.8788833236
Note on I26: AUT: NO BEL: NO BGR: NO CYP: NE CZE: NO DNM: NO EST: IE FIN: 0.00659 FRK: NO DEU: NO GRC: NO HRV: NO HUN: IE IRL: IE ITA: 2,640.9265492252384 LVA: NA LTU: NA LUX: NO MLT: NO NLD: 1.53726513 POL: 12.21858 PRT: NO ROU: NO SVK: NO SVN: NO ESP: NA SWE: IE GBE: NE
Note on J26: AUT: NO BEL: NO BGR: NO CYP: NE CZE: NO DNM: NO EST: 0.00004631765417 FIN: 0.001566 FRK: NO DEU: NO GRC: 0.53855705383519 HRV: 0.0088642 HUN: 0.43078903330816 IRL: IE ITA: 14.40505390486494 LVA: 0.015948 LTU: 0.11000095 LUX: NO MLT: NO NLD: 0.00219200856 POL: 0.031323996 PRT: 0.07313835101876 ROU: NO SVK: NO SVN: NO ESP: 0.26845804219416 SWE: 0.002981 GBE: 0.28147699341256
Note on K26: AUT: NO BEL: NO BGR: NO CYP: NE CZE: NO DNM: NO EST: 0.00000422900321 FIN: 0.000142 FRK: NO DEU: NO GRC: 0.00370257974512 HRV: 0.00080934 HUN: 0.03933291173683 IRL: IE ITA: 0.45273026558147 LVA: 0.001456 LTU: 0.010043565 LUX: NO MLT: NO NLD: 0.000200139912 POL: 0.0017328168 PRT: 0.00100565232651 ROU: NO SVK: NO SVN: NO ESP: 0.02451138646121 SWE: 0.00002 GBE: 0.02570007331158
Note on D28: AUT: NO BEL: NO BGR: NO CYP: NE CZE: NO DNM: IE EST: NO FIN: NA FRK: NO VALUE DEU: NO GRC: NO HRV: NO HUN: NO IRL: IE ITA: NO LVA: NO LTU: NO LUX: NO MLT: NO NLD: IE,NO POL: NO PRT: NO ROU: NO SVK: NO SVN: NO ESP: NO SWE: NO GBE: NO VALUE
Note on E28: AUT: NO BEL: NO BGR: NO CYP: NE CZE: NO DNM: IE EST: NO FIN: NA FRK: NO VALUE DEU: NO GRC: NO HRV: NO HUN: NO IRL: IE ITA: NO LVA: NO LTU: NO LUX: NO MLT: NO NLD: IE,NO POL: NO PRT: NO ROU: NO SVK: NO SVN: NO ESP: NO SWE: NO GBE: NO VALUE
Note on I28: AUT: NO BEL: NO BGR: NO CYP: NE CZE: NO DNM: IE EST: NO FIN: NA FRK: IE DEU: NO GRC: NO HRV: NO HUN: NO IRL: IE ITA: NO LVA: NO LTU: NO LUX: NO MLT: NO NLD: IE,NO POL: NO PRT: NO ROU: NO SVK: NO SVN: NO ESP: NO SWE: NO GBE: 298.179942318504
Note on J28: AUT: NO BEL: NO BGR: NO CYP: NE CZE: NO DNM: IE EST: NO FIN: NA FRK: 2.3131586255 DEU: NO GRC: NO HRV: NO HUN: NO IRL: IE ITA: NO LVA: NO LTU: NO LUX: NO MLT: NO NLD: IE,NO POL: NO PRT: NO ROU: NO SVK: NO SVN: NO ESP: NO SWE: NO GBE: 0.8932095149039
Note on K28: AUT: NO BEL: NO BGR: NO CYP: NE CZE: NO DNM: IE EST: NO FIN: NA FRK: 0.01590296555 DEU: NO GRC: NO HRV: NO HUN: NO IRL: IE ITA: NO LVA: NO LTU: NO LUX: NO MLT: NO NLD: IE,NO POL: NO PRT: NO ROU: NO SVK: NO SVN: NO ESP: NO SWE: NO GBE: 0.04941159018617
Note on E29: AUT: NO BEL: NO BGR: NO CYP: NE CZE: NO DNM: IE EST: IE FIN: IE FRK: NO DEU: NO GRC: NO HRV: NO HUN: IE IRL: IE ITA: NO LVA: IE LTU: IE LUX: NO MLT: NO NLD: IE POL: NO PRT: 14,292.4993676097 ROU: NO SVK: NO SVN: NO ESP: 523.67120894944196 SWE: IE GBE: IE
Note on I29: AUT: NO BEL: NO BGR: NO CYP: NE CZE: NO DNM: IE EST: IE FIN: IE FRK: NO DEU: NO GRC: NO HRV: NO HUN: IE IRL: IE ITA: NO LVA: NA LTU: IE LUX: NO MLT: NO NLD: IE POL: NO PRT: NO ROU: NO SVK: NO SVN: NO ESP: 8.4468166003545 SWE: IE GBE: NE
Note on J29: AUT: NO BEL: NO BGR: NO CYP: NE CZE: NO DNM: IE EST: IE FIN: IE FRK: NO DEU: NO GRC: NO HRV: NO HUN: IE IRL: IE ITA: NO LVA: IE LTU: IE LUX: NO MLT: NO NLD: IE POL: NO PRT: 0.0866715456051 ROU: NO SVK: NO SVN: NO ESP: 0.01204443780584 SWE: IE GBE: IE
Note on K29: AUT: NO BEL: NO BGR: NO CYP: NE CZE: NO DNM: IE EST: IE FIN: IE FRK: NO DEU: NO GRC: NO HRV: NO HUN: IE IRL: IE ITA: NO LVA: IE LTU: IE LUX: NO MLT: NO NLD: IE POL: NO PRT: 0.00119173375207 ROU: NO SVK: NO SVN: NO ESP: 0.00109970953879 SWE: IE GBE: IE
Note on D32: AUT: NO VALUE BEL: NO VALUE BGR: NO VALUE CYP: NO VALUE CZE: NO VALUE DNM: NO VALUE EST: NO VALUE FIN: NO VALUE FRK: NO DEU: NO VALUE GRC: NO VALUE HRV: NO VALUE HUN: NO VALUE IRL: NO VALUE ITA: NO VALUE LVA: NO VALUE LTU: NO VALUE LUX: NO VALUE MLT: NO VALUE NLD: IE,NO POL: NO VALUE PRT: NO VALUE ROU: NO VALUE SVK: NO VALUE SVN: NO VALUE ESP: NO VALUE SWE: NO VALUE GBE: NO
Note on E32: AUT: NO BEL: NO BGR: NO CYP: NE CZE: NO DNM: NO EST: NO FIN: NA FRK: NO VALUE DEU: NO GRC: NO HRV: NO HUN: NO IRL: 482.74999999164879 ITA: NO LVA: NO LTU: NO LUX: NO MLT: NO NLD: IE,NO POL: NO PRT: NO ROU: NO SVK: NO SVN: NO ESP: NO SWE: NO GBE: NO VALUE
Note on I32: AUT: NO BEL: NO BGR: NO CYP: NE CZE: NA DNM: NO EST: NO FIN: NA FRK: IE DEU: NO GRC: NO HRV: NO HUN: NO IRL: 170.24899398905481 ITA: NO LVA: NO LTU: NO LUX: NO MLT: NO NLD: IE,NO POL: NO PRT: NO ROU: NO SVK: NO SVN: NO ESP: NO SWE: NO GBE: NO
Note on J32: AUT: NO BEL: NO BGR: NO CYP: NE CZE: NA DNM: NO EST: NO FIN: NA FRK: NO DEU: NO GRC: NO HRV: NO HUN: NO IRL: 1.13363564578039 ITA: NO LVA: NO LTU: NO LUX: NO MLT: NO NLD: IE,NO POL: NO PRT: NO ROU: NO SVK: NO SVN: NO ESP: NO SWE: NO GBE: NO
Note on K32: AUT: NO BEL: NO BGR: NO CYP: NE CZE: NA DNM: NO EST: NO FIN: NA FRK: NO DEU: NO GRC: NO HRV: NO HUN: NO IRL: 0.02851059707951 ITA: NO LVA: NO LTU: NO LUX: NO MLT: NO NLD: IE,NO POL: NO PRT: NO ROU: NO SVK: NO SVN: NO ESP: NO SWE: NO GBE: NO
Note on D33: AUT: NO VALUE BEL: NO VALUE BGR: NO VALUE CYP: NO VALUE CZE: NO VALUE DNM: NO VALUE EST: NO VALUE FIN: NO VALUE FRK: NO VALUE DEU: NO VALUE GRC: NO VALUE HRV: NO VALUE HUN: NO VALUE IRL: NO VALUE ITA: NO VALUE LVA: NO VALUE LTU: NO VALUE LUX: NO VALUE MLT: NO VALUE NLD: NO VALUE POL: NO VALUE PRT: NO VALUE ROU: NO VALUE SVK: NO VALUE SVN: NO VALUE ESP: NO VALUE SWE: NO VALUE GBE: NO
Note on E33: AUT: NO BEL: NO BGR: NO CYP: NE CZE: NO DNM: NO EST: IE FIN: NE FRK: NO DEU: NO GRC: NO HRV: NO HUN: NO IRL: IE ITA: NO LVA: NO LTU: NE LUX: NO MLT: NO NLD: IE POL: NO PRT: 148.476015599436 ROU: NO SVK: NO SVN: NO ESP: NO SWE: NO GBE: NO VALUE
Note on I33: AUT: NO BEL: NO BGR: NO CYP: NE CZE: NA DNM: NO EST: IE FIN: NE FRK: NO DEU: NO GRC: NO HRV: NO HUN: NO IRL: IE ITA: NO LVA: NO LTU: NE LUX: NO MLT: NO NLD: IE POL: NO PRT: NO ROU: NO SVK: NO SVN: NO ESP: NO SWE: NO GBE: NO
Note on J33: AUT: NO BEL: NO BGR: NO CYP: NE CZE: NA DNM: NO EST: IE FIN: NE FRK: NO DEU: NO GRC: NO HRV: NO HUN: NO IRL: IE ITA: NO LVA: NO LTU: NE LUX: NO MLT: NO NLD: IE POL: NO PRT: NO ROU: NO SVK: NO SVN: NO ESP: NO SWE: NO GBE: NO
Note on K33: AUT: NO BEL: NO BGR: NO CYP: NE CZE: NA DNM: NO EST: IE FIN: NE FRK: NO DEU: NO GRC: NO HRV: NO HUN: NO IRL: IE ITA: NO LVA: NO LTU: NE LUX: NO MLT: NO NLD: IE POL: NO PRT: NO ROU: NO SVK: NO SVN: NO ESP: NO SWE: NO GBE: NO
Note on D35: AUT: NO BEL: NO BGR: NO CYP: NE CZE: NO DNM: NO EST: NO FIN: NA FRK: NO VALUE DEU: NO GRC: NO HRV: NO HUN: NO IRL: IE ITA: NO LVA: NO LTU: NO LUX: NO MLT: NO NLD: IE,NO POL: NO PRT: NO ROU: NO SVK: NO SVN: NO ESP: NO SWE: NO GBE: NO VALUE
Note on E35: AUT: NO BEL: NO BGR: NO CYP: NE CZE: NO DNM: NO EST: NO FIN: NA FRK: NO VALUE DEU: NO GRC: NO HRV: NO HUN: NO IRL: IE ITA: NO LVA: NO LTU: NO LUX: NO MLT: NO NLD: IE,NO POL: NO PRT: NO ROU: NO SVK: NO SVN: NO ESP: NO SWE: NO GBE: NO VALUE
Note on I35: AUT: NO BEL: NO BGR: NO CYP: NE CZE: NA DNM: NO EST: NO FIN: NA FRK: IE DEU: NO GRC: NO HRV: NO HUN: NO IRL: IE ITA: NO LVA: NO LTU: NO LUX: NO MLT: NO NLD: IE,NO POL: NO PRT: NO ROU: NO SVK: NO SVN: NO ESP: NO SWE: NO GBE: NO
Note on J35: AUT: NO BEL: NO BGR: NO CYP: NE CZE: NA DNM: NO EST: NO FIN: NA FRK: 0.35873558734 DEU: NO GRC: NO HRV: NO HUN: NO IRL: IE ITA: NO LVA: NO LTU: NO LUX: NO MLT: NO NLD: IE,NO POL: NO PRT: NO ROU: NO SVK: NO SVN: NO ESP: NO SWE: NO GBE: NO
Note on K35: AUT: NO BEL: NO BGR: NO CYP: NE CZE: NA DNM: NO EST: NO FIN: NA FRK: 0.002466307163 DEU: NO GRC: NO HRV: NO HUN: NO IRL: IE ITA: NO LVA: NO LTU: NO LUX: NO MLT: NO NLD: IE,NO POL: NO PRT: NO ROU: NO SVK: NO SVN: NO ESP: NO SWE: NO GBE: NO
Note on D36: AUT: NO VALUE BEL: NO VALUE BGR: NO VALUE CYP: NO VALUE CZE: NO VALUE DNM: NO VALUE EST: NO VALUE FIN: NO VALUE FRK: NO VALUE DEU: NO VALUE GRC: NO VALUE HRV: NO VALUE HUN: NO VALUE IRL: NO VALUE ITA: NO VALUE LVA: NO VALUE LTU: NO VALUE LUX: NO VALUE MLT: NO VALUE NLD: NO VALUE POL: NO VALUE PRT: NO VALUE ROU: NO VALUE SVK: NO VALUE SVN: NO VALUE ESP: NO VALUE SWE: NO VALUE GBE: NO
Note on E36: AUT: NO BEL: NO BGR: NO CYP: NE CZE: NO DNM: NO EST: IE FIN: NE FRK: NO DEU: NO GRC: NO HRV: NO HUN: NO IRL: IE ITA: NO LVA: NO LTU: NE LUX: NO MLT: NO NLD: IE POL: NO PRT: 26.0492724965254 ROU: NO SVK: NO SVN: NO ESP: NO SWE: NO GBE: NO VALUE
Note on I36: AUT: NO BEL: NO BGR: NO CYP: NE CZE: NA DNM: IE EST: IE FIN: NE FRK: NO DEU: NO GRC: NO HRV: NO HUN: NO IRL: IE ITA: NO LVA: NO LTU: NE LUX: NO MLT: NO NLD: IE POL: NO PRT: NO ROU: NO SVK: NO SVN: NO ESP: NO SWE: NO GBE: NO
Note on J36: AUT: NO BEL: NO BGR: NO CYP: NE CZE: NA DNM: IE EST: IE FIN: NE FRK: NO DEU: NO GRC: NO HRV: NO HUN: NO IRL: IE ITA: NO LVA: NO LTU: NE LUX: NO MLT: NO NLD: IE POL: NO PRT: NO ROU: NO SVK: NO SVN: NO ESP: NO SWE: NO GBE: NO
Note on K36: AUT: NO BEL: NO BGR: NO CYP: NE CZE: NA DNM: IE EST: IE FIN: NE FRK: NO DEU: NO GRC: NO HRV: NO HUN: NO IRL: IE ITA: NO LVA: NO LTU: NE LUX: NO MLT: NO NLD: IE POL: NO PRT: NO ROU: NO SVK: NO SVN: NO ESP: NO SWE: NO GBE: NO
Note on D37: AUT: NO BEL: NO BGR: NO CYP: NE CZE: NO DNM: NO EST: NE FIN: NE FRK: NO VALUE DEU: NO GRC: NO HRV: NO HUN: NO IRL: NO ITA: 29.5089 LVA: NO LTU: NO LUX: NO MLT: NO NLD: NO POL: NO PRT: 174.525288095961 ROU: NO SVK: NO SVN: NO ESP: NO SWE: IE GBE: NO VALUE
Note on E37: AUT: NO BEL: NO BGR: NO CYP: NE CZE: NO DNM: NO EST: NE FIN: NE FRK: NO VALUE DEU: NO GRC: NO HRV: NO HUN: NO IRL: NO ITA: 29.5089 LVA: NO LTU: NO LUX: NO MLT: NO NLD: NO POL: NO PRT: 174.525288095961 ROU: NO SVK: NO SVN: NO ESP: NO SWE: IE GBE: NO VALUE
Note on I37: AUT: NO BEL: NO BGR: NO CYP: NE CZE: NO DNM: NO EST: NE FIN: NE FRK: IE DEU: NO GRC: NO HRV: NO HUN: NO IRL: NO ITA: NE LVA: NO LTU: NO LUX: NO MLT: NO NLD: NO POL: NO PRT: NO ROU: NO SVK: NO SVN: NO ESP: NO SWE: IE GBE: 40.5495020147464
Note on J37: AUT: NO BEL: NO BGR: NO CYP: NE CZE: NO DNM: NO EST: NE FIN: NE FRK: 2.9120657354 DEU: NO GRC: NO HRV: NO HUN: NO IRL: NO ITA: NE LVA: NO LTU: NO LUX: NO MLT: NO NLD: NO POL: NO PRT: NO ROU: NO SVK: NO SVN: NO ESP: NO SWE: IE GBE: 0.12146759685633
Note on K37: AUT: NO BEL: NO BGR: NO CYP: NE CZE: NO DNM: NO EST: NE FIN: NE FRK: 0.0083451012942 DEU: NA GRC: NO HRV: NO HUN: NO IRL: NO ITA: NE LVA: NO LTU: NO LUX: NO MLT: NO NLD: NO POL: NO PRT: NO ROU: NO SVK: NO SVN: NO ESP: NO SWE: IE GBE: 0.00671948408141
Note on D38: AUT: NO BEL: NO BGR: NO CYP: NE CZE: NO DNM: NO EST: NO FIN: NA FRK: NO VALUE DEU: NO GRC: NO HRV: NO HUN: NO IRL: NO ITA: NO LVA: NO LTU: NE LUX: NO MLT: NO NLD: NO POL: NO PRT: 9,499.16210922303 ROU: NO SVK: NO SVN: NO ESP: NO SWE: NO GBE: NO VALUE
Note on E38: AUT: NO BEL: NO BGR: NO CYP: NE CZE: NO DNM: NO EST: NO FIN: NA FRK: NO VALUE DEU: NO GRC: NO HRV: NO HUN: NO IRL: NO ITA: NO LVA: NO LTU: NE LUX: NO MLT: NO NLD: NO POL: NO PRT: 9,499.16210922303 ROU: NO SVK: NO SVN: NO ESP: NO SWE: NO GBE: NO VALUE
Note on I38: AUT: NO BEL: NO BGR: NO CYP: NE CZE: NO DNM: NO EST: NO FIN: NA FRK: NO DEU: NO GRC: NO HRV: NO HUN: NO IRL: NO ITA: NO LVA: NO LTU: NE LUX: NO MLT: NO NLD: NO POL: NO PRT: NO ROU: NO SVK: NO SVN: NO ESP: NO SWE: NO GBE: NO
Note on J38: AUT: NO BEL: NO BGR: NO CYP: NE CZE: NO DNM: NO EST: NO FIN: NA FRK: NO DEU: NO GRC: NO HRV: NO HUN: NO IRL: NO ITA: NO LVA: NO LTU: NE LUX: NO MLT: NO NLD: NO POL: NO PRT: 4.39573949545828 ROU: NO SVK: NO SVN: NO ESP: NO SWE: NO GBE: NO
Note on K38: AUT: NO BEL: NO BGR: NO CYP: NE CZE: NO DNM: NO EST: NO FIN: NA FRK: NO DEU: NO GRC: NO HRV: NO HUN: NO IRL: NO ITA: NO LVA: NO LTU: NE LUX: NO MLT: NO NLD: NO POL: NO PRT: 0.06044141806255 ROU: NO SVK: NO SVN: NO ESP: NO SWE: NO GBE: NO
Note on I39: AUT: NO BEL: NO BGR: NO CYP: NO CZE: NO DNM: NO VALUE EST: NO FIN: NA FRK: NO VALUE DEU: NA GRC: NO HRV: NO HUN: NA IRL: NO ITA: NO LVA: NA LTU: NO LUX: NO MLT: NO NLD: NA POL: NA PRT: NO ROU: NA SVK: NO SVN: NO ESP: NO SWE: NO GBE: NO

## Table4.Gs1
TABLE 4.G SECTORAL BACKGROUND DATA FOR LAND USE, LAND-USE CHANGE AND FORESTRY | [5 empty] | Inventory 2009
Harvested wood products (HWP)(1) | [5 empty] | Submission 2020 v2
(Sheet 1 of 2) | [5 empty] | EUROPEAN UNION
APPROACH A(2)
GREENHOUSE GAS SOURCE AND SINK CATEGORIES(3) | HWP in use (IU) from domestic consumption |  |  |  | Net emissions/ removals from HWP in use (6)
| Gains(4) | Losses(4) | Half-life(5) | Annual change in stock (ΔC HWP IU DC)
| (t C) |  | (yr) | (kt C) | (kt CO2)
TOTAL HWP consumed domestically (ΔC HWPdom IU DC)
1. Solid wood(7)
2. Paper and paperboard
3. Other (please specify)
Information item:(8)
GREENHOUSE GAS SOURCE AND SINK CATEGORIES | HWP in solid waste disposal sites (SWDS) from domestic consumption(9) |  |  |  | Net CO2 emissions/ removals from HWP in SWDS | Net CO2 emissions/ removals from HWP from domestic consumption (IU+SWDS)
| Gains(4) | Losses(4) | Half-life(10) | Annual change in stock (ΔC HWP SWDS DC)
| (t C) |  | (yr/) | (kt C) | (kt CO2) | (kt CO2)
HWP in SWDS(11)
APPROACH B(12)
GREENHOUSE GAS SOURCE AND SINK CATEGORIES(3) | HWP in use from domestic harvest |  |  |  | Net emissions/ removals from HWP in use (6)
| Gains(4) | Losses(4) | Half-life(5) | Annual Change in stock (ΔC HWP IU DH)
| (t C) |  | (yr) | (kt C) | (kt CO2)
TOTAL HWP from domestic harvest (ΔC HWP IU DH) | 48934957.7825 | -40896731.8577 |  | 6385.5048 | -30242.7426
1. Solid wood(7) | 26051056.8045 | -18213517.7517 |  | 6725.9356 | -30986.3269
2. Paper and paperboard | 22833350.0436 | -22651083.53 | NA | -358.8512 | 811.1256
3. Other (please specify) | 50550.9345 | -32130.576 |  | 18.4204 | -67.5413
HWP produced and consumed domestically (ΔC HWPdom IU DH)(13)
Total
1. Solid wood(7)
2. Paper and paperboard
3. Other (please specify)
HWP produced and exported (ΔC HWPexp IU DH)(13)
Total
1. Solid wood(7)
2. Paper and paperboard
3. Other (please specify)
Information item:(8)
GREENHOUSE GAS SOURCE AND SINK CATEGORIES | HWP in solid waste disposal sites (SWDS) produced from domestic harvest(9) |  |  |  | Net CO2 emissions/ removals from HWP in SWDS | Net CO2 emissions/ removals from HWP from domestic harvest (IU + SWDS)
| Gains(4) | Losses(4) | Half-life(10) | Annual change in stock (ΔC HWP SWDS DH)
| (t C) |  | (yr) | (kt C) | (kt CO2) | (kt CO2)
HWP in SWDS(11) | 1055.8664 | -2106.8193 | NA | 2107.8751 | -7728.8755 | -8356.7366
APPROACH C(14)
GREENHOUSE GAS SOURCE AND SINK CATEGORIES(3) | HWP in use from domestic consumption
| Gains(4) | Losses(4) | Half-life(5) | Annual change in stock (ΔC HWP IU DC)
| (t C) |  | (yr) | (kt C)
TOTAL
1. Solid wood(7)
2. Paper and paperboard
3. Other (please specify)
GREENHOUSE GAS SOURCE AND SINK CATEGORIES | Additional variables |  |  | Net CO2 emissions/ removals from HWP in use (6)
| Annual domestic harvest (H) | Annual imports of wood, and paper products + wood fuel, pulp, recovered paper, roundwood/chips (Pim) | Annual exports of wood, and paper products + wood fuel, pulp, recovered paper, roundwood/chips (Pex)
| (kt C) | (kt C) | (kt C) | (kt CO2)
1. Solid wood
2. Paper and paperboard
3. Other (please specify)
Information item:(8)
GREENHOUSE GAS SOURCE AND SINK CATEGORIES | HWP in solid waste disposal sites (SWDS) from domestic consumption(9) |  |  |  | Net CO2 emissions/ removals from HWP in SWDS | Net CO2 emissions/ removals from HWP (IU+SWDS)(16)
| Gains(4) | Losses(4) | Half-life(10) | Annual change in stock (ΔC HWP SWSD DC)
| (t C) |  | (yr) | (kt C) | (kt CO2) | (kt CO2)
HWP in SWDS(11)
(1) A Party should only provide data for the approach it has chosen to use for reporting on harvested wood products.
(2) Stock change approach. Refer to equations 12.1, 12.2 and 12.A.2 of volume 4 of the 2006 IPCC Guidelines.
(3) Categories are defined in table 12.5 of volume 4 of the 2006 IPCC Guidelines. Countries may apply more detailed category breakdowns that better reflect their wood product industry.
(4) Gains refers to annual carbon inflow to HWP pool, losses refers to annual carbon outflow from HWP pool.
(5) Half-lives are needed when applying flux data methodology as suggested in equation 12.1 of volume 4 of the 2006 IPCC Guidelines. Following default half-lives may be used for HWP in use: sawnwood 35 years, wood panels 25 years, paper and paperboard 2 years (based on Table 3a.1.3 of the IPCC good practice guidance for LULUCF).
(6) For the purposes of reporting, the signs for removals are always negative (–) and for emissions positive (+).
(7) If data are available, Parties are encouraged to report at the disaggregated level available from the pre-defined drop-down menu. Furthermore, Parties are encouraged to the extent possible to use the pre-defined category definitions rather than to create similar categories. This ensures the highest possible degree of comparability of the reporting. If detailed data are not available, Parties should include all emissions from solid wood under other solid wood products.
(8) Information reported in this table as an information item should be used to check consistency with the estimation in the waste sector.
(9) Data on HWP in SWDS may be provided on a voluntary basis. It excludes the carbon in CH4 emissions which is reported in the waste sector.
(10) See table 3.4 of volume 5 of the 2006 IPCC Guidelines.
(11) Waste subcategories as suggested in chapter 2.3.1 of volume 5 of the 2006 IPCC Guidelines may be used.
(12) Production approach. Refer to equations 12.1, 12.3 and 12.A.6 of volume 4 of the 2006 IPCC Guidelines or any other IPCC methodological guidance reflecting this approach.
(13) A Party may choose to separately report HWP for domestically produced and consumed, and domestically produced and exported HWP.
(14) Atmospheric flow approach. Refer to equations 12.1, 12.2 and 12.A.4 of volume 4 of the 2006 IPCC Guidelines.
Documentation box:
Documentation box

## Table4.Gs2
TABLE 4.G SECTORAL BACKGROUND DATA FOR LAND USE, LAND-USE CHANGE AND FORESTRY | [8 empty] | Inventory 2009
Harvested wood products (HWP)(1) | [8 empty] | Submission 2020 v2
(Sheet 2 of 2) | [8 empty] | EUROPEAN UNION
HWP activity data(2)
Inventory 2009 | Sawnwood |  |  | Wood panels |  |  | Paper and paperboard
| Production | Imports | Exports | Production | Imports | Exports | Production | Imports | Exports
| m3 | m3 | m3 | m3 | m3 | m3 | metric t | metric t | metric t
….(3)
1960
1961
1962
1963
1964
1965
1966
1967
1968
1969
1970
1971
1972
1973
1974
1975
1976
1977
1978
1979
1980
1981
1982
1983
1984
1985
1986
1987
1988
1989
1990 | 72364207.689 | 15526782.392 | 17341421.0359 | 35949443.319 | 5344676.0292 | 9314028.658 | 58856784.5361 | 11864590.2021 | 18153866.5858
1991 | 64379104.3977 | 16046367.4452 | 18252785.3463 | 34125168.7729 | 5244141.2863 | 9316417.9966 | 58987734.0689 | 12429720.6886 | 18464099.7741
1992 | 63683486.7222 | 17742168.8081 | 20870233.5117 | 30922470.7789 | 5480026.7371 | 7910414.4695 | 58797070.6712 | 12867094.9185 | 19057417.2391
1993 | 64306564.6036 | 17356784.6181 | 23706905.538 | 32372870.4417 | 5195042.2051 | 8888301.9558 | 59298338.538 | 13064334.9909 | 19641427.7409
1994 | 71781031.503 | 19178702.2569 | 28077648.7346 | 33891781.7874 | 5987150.3138 | 10419391.6708 | 64576777.5069 | 14507574.5173 | 22526954.8971
1995 | 72829654.7366 | 17915579.6115 | 28774240.681 | 37186261.4538 | 6294364.9449 | 11452997.0544 | 66187067.7199 | 15127291.6568 | 23215473.9757
1996 | 73152441.9646 | 16747649.5074 | 29814191.8035 | 37833929.8861 | 6725157.7186 | 12309573.1691 | 64971714.6469 | 16135299.8699 | 23962388.1449
1997 | 78426704.331 | 20424405.7088 | 32703008.8901 | 40861643.639 | 8715043.4868 | 14312496.1652 | 70831768.7482 | 18550828.7294 | 28119886.8929
1998 | 80800534.1744 | 23263264.7088 | 33949658.7929 | 44658889.599 | 10402699.1382 | 16060941.2737 | 71473874.575 | 19650030.2198 | 27811040.9537
1999 | 86448799.9661 | 25340035.8918 | 35802775.6149 | 46030056.5408 | 10954881.0007 | 16412939.1876 | 74957293.0365 | 21428361.4867 | 30639111.7074
2000 | 90585697.3819 | 25286179 | 38584788.2655 | 50261984.0259 | 11213610.1429 | 19172489.5878 | 79067139.7257 | 21244153 | 32060266.5258
2001 | 88184581.1062 | 23760501 | 36794993.1705 | 50227348.4557 | 11731440.1429 | 19532459.4055 | 78062534.664 | 21094432 | 31826625.3453
2002 | 90217231.818 | 24480316 | 38400109.0662 | 52035871.4826 | 12753867.5714 | 22620274.9397 | 80122114.3921 | 21917165 | 35106380.9378
2003 | 94020370.4207 | 24600315 | 39096039.319 | 54451939.8462 | 13338653.5714 | 23124431.7818 | 82260283.0211 | 23471412 | 37551620.185
2004 | 98512901.9473 | 25358226 | 40216780.1046 | 58639292.0635 | 14963534.2857 | 25958240.2742 | 86073393.3068 | 23552234 | 39808635.0589
2005 | 99809166.4255 | 26199013 | 41778841.579 | 60815179.6344 | 15541423.8571 | 26983156.3678 | 86502577.4889 | 25223517 | 42361981.0992
2006 | 104187585.2947 | 26523318 | 43277045.0856 | 63542037.7733 | 16752339.5714 | 27179432.0687 | 91542403.8925 | 28060977 | 43028039.7384
2007 | 108033175.5878 | 28184867 | 43489042.615 | 66548823.0499 | 18923240.2857 | 30303346.6382 | 91890347.8731 | 30128304 | 46626036.2386
2008 | 92880307.4438 | 22054816 | 42886213.154 | 60212108.7336 | 17414940.2857 | 28060602.1124 | 88503580.8704 | 28316812 | 44316812.9673
2009 | 85578406.524 | 17157836.3015 | 35240392.9732 | 54653508.7398 | 13809445.2824 | 23279221.2259 | 79532068.565 | 25812418 | 41170815.3052
.
(1) This table is only included for the latest reported inventory year in the CRF.
(2) Information should be provided on how activity data from the period from 1900 to the first year of the tabulated time series has been computed (equations 12.1 and 12.6 of volume 4 of the 2006 IPCC Guidelines).
(3) Provide activity data from the first year for which they are available.
Note: Information as outlined in the table above should be provided where tier 1 or tier 2 methods have been used (volume 4 of the 2006 IPCC Guidelines). Further information shall be provided in the relevant sections of the NIR.
Additional information
Factors used to convert from product units to carbon
1. Solid wood(a)
2. Paper and paperboard(a)
3. Other (please specify)
(a) A Party may apply different categories in case tier 3 methods are available.
Documentation box:
Documentation box
Note on B10: AUT: 4,963,695.1312334435 BEL: 1,255,000.00 BGR: 445,039.97236393759 CYP: 4,571.00 CZE: 4,048,000.00 DNM: 332,503.74898 EST: 1,127,487.00 FIN: 8,072,490.00 FRK: 1,278,806.7076 DEU: 20,781,166.00 GRC: 105,964.00 HRV: 653,000.00 HUN: 175,333.00 IRL: 774,000.00 ITA: 1,220,000.00 LVA: 2,520,000.00 LTU: 1,011,000.00 LUX: 129,250.00 MLT: NO NLD: 209,959.00 POL: 8,160,000.00 PRT: 1,093,070.00 ROU: 3,597,780.00 SVK: 2,253,965.00 SVN: NA ESP: 2,071,862.00 SWE: 16,221,000.00 GBE: 3,073,463.9637971763
Note on C10: AUT: NA BEL: 2,007,331.00 BGR: NE CYP: 63,263.00 CZE: 380,360.00 DNM: 1,246,520.00 EST: 499,401.30152941193 FIN: 521,291.00 FRK: NA DEU: NA GRC: 446,000.00 HRV: NA HUN: 524,340.00 IRL: 232,410.00 ITA: 5,567,000.00 LVA: 112,510.00 LTU: 213,960.00 LUX: NA MLT: NO NLD: 2,574,800.00 POL: 651,493.00 PRT: 129,180.00 ROU: 48,029.00 SVK: 75,158.00 SVN: NA ESP: 1,508,790.00 SWE: 356,000.00 GBE: NA
Note on D10: AUT: NA BEL: 1,127,751.00 BGR: 192,650.31091553447 CYP: NO CZE: 1,837,000.00 DNM: 41,839.527127 EST: 613,996.07894117688 FIN: 5,108,621.00 FRK: 540,676.05622 DEU: 6,788,420.00 GRC: 17,260.00 HRV: NA HUN: 159,960.00 IRL: 563,644.00 ITA: 194,361.00 LVA: 1,631,540.00 LTU: 432,654.00 LUX: NA MLT: NO NLD: 291,700.00 POL: 416,667.00 PRT: 234,880.00 ROU: 2,259,290.00 SVK: 405,422.00 SVN: NA ESP: 111,385.00 SWE: 12,270,676.00 GBE: IE
Note on E10: AUT: 1,880,660.0463093845 BEL: 2,113,000.00 BGR: 754,407.99668902892 CYP: 1,396.00 CZE: 1,179,000.00 DNM: 446,000.00 EST: 209,620.00 FIN: 1,106,000.00 FRK: 4,369,544.8061 DEU: 13,895,583.00 GRC: 993,982.00 HRV: 143,000.00 HUN: 413,277.00 IRL: 713,000.00 ITA: 3,837,000.00 LVA: 646,000.00 LTU: 610,900.00 LUX: 333,172.00 MLT: NO NLD: 45,700.00 POL: 10,444,072.00 PRT: 1,385,170.00 ROU: 2,322,200.00 SVK: 866,400.00 SVN: NA ESP: 3,035,600.00 SWE: 780,000.00 GBE: 2,128,823.8907129667
Note on F10: AUT: NA BEL: 1,776,223.00 BGR: NE CYP: 94,224.00 CZE: 561,578.00 DNM: 1,009,395.00 EST: 115,722.56813076923 FIN: 356,008.00 FRK: NA DEU: NA GRC: 242,082.00 HRV: NA HUN: 402,060.00 IRL: 181,066.00 ITA: 1,733,000.00 LVA: 133,648.00 LTU: 372,601.00 LUX: NA MLT: NO NLD: 1,494,700.00 POL: 1,825,213.00 PRT: 517,370.00 ROU: 937,273.00 SVK: 434,749.00 SVN: NA ESP: 811,547.00 SWE: 810,985.714286 GBE: NA
Note on G10: AUT: NA BEL: 1,799,931.00 BGR: 695,093.71765353135 CYP: 154.00 CZE: 1,227,620.00 DNM: 169,400.00 EST: 196,395.91638153841 FIN: 817,865.00 FRK: 1,757,960.1633 DEU: 6,052,032.00 GRC: 132,683.00 HRV: NA HUN: 338,500.00 IRL: 580,038.00 ITA: 767,455.00 LVA: 665,957.00 LTU: 216,902.00 LUX: NA MLT: NO NLD: 301,200.00 POL: 3,077,078.00 PRT: 674,940.00 ROU: 1,082,182.00 SVK: 476,578.00 SVN: NA ESP: 2,042,545.00 SWE: 206,711.428571 GBE: IE
Note on H10: AUT: 1,928,748.1194192136 BEL: 2,128,000.00 BGR: 195,244.77768841712 CYP: NO CZE: 804,786.00 DNM: 518,936.00 EST: 60,682.100000000006 FIN: 8,815,000.00 FRK: 5,879,339.3163 DEU: 20,870,000.00 GRC: 521,729.00 HRV: 524,000.00 HUN: 435,000.00 IRL: NO ITA: 8,404,170.00 LVA: 54,000.00 LTU: 85,800.00 LUX: NA MLT: NO NLD: 2,609,000.00 POL: 5,882,913.00 PRT: 1,633,800.00 ROU: 342,000.00 SVK: 920,977.00 SVN: NA ESP: 5,700,099.00 SWE: 10,933,000.00 GBE: 284,844.25164189597
Note on I10: AUT: NA BEL: 3,709,970.00 BGR: NE CYP: 67,360.00 CZE: 1,208,120.00 DNM: 980,856.00 EST: 119,708.00 FIN: 344,190.00 FRK: NA DEU: NA GRC: 790,185.00 HRV: NA HUN: 697,260.00 IRL: 378,988.00 ITA: 4,605,461.00 LVA: 109,170.00 LTU: 147,919.00 LUX: NA MLT: NO NLD: 2,922,800.00 POL: 3,379,586.00 PRT: 804,110.00 ROU: 401,678.00 SVK: 372,372.00 SVN: NA ESP: 3,877,992.00 SWE: 894,693.00 GBE: NA
Note on J10: AUT: NA BEL: 3,071,366.00 BGR: 46,072.906668631869 CYP: 61.00 CZE: 758,261.00 DNM: 238,827.00 EST: 86,419.398499999981 FIN: 1,457,536.00 FRK: NO DEU: 12,276,450.00 GRC: 86,325.00 HRV: NA HUN: 452,560.00 IRL: 45,045.00 ITA: 3,150,278.00 LVA: 29,690.00 LTU: 75,587.00 LUX: NA MLT: NO NLD: 2,007,200.00 POL: 2,436,253.00 PRT: 1,360,240.00 ROU: 69,857.00 SVK: 780,001.00 SVN: NA ESP: 2,835,786.00 SWE: 9,907,000.00 GBE: IE
Note on B11: AUT: 4,963,695.1312334435 BEL: 1,255,000.00 BGR: 445,039.97236393759 CYP: 4,571.00 CZE: 4,048,000.00 DNM: 332,503.74898 EST: 1,127,487.00 FIN: 8,072,490.00 FRK: 1,278,806.7076 DEU: 20,781,166.00 GRC: 105,964.00 HRV: 653,000.00 HUN: 175,333.00 IRL: 774,000.00 ITA: 1,220,000.00 LVA: 2,520,000.00 LTU: 1,011,000.00 LUX: 129,250.00 MLT: NO NLD: 209,959.00 POL: 8,160,000.00 PRT: 1,093,070.00 ROU: 3,597,780.00 SVK: 2,253,965.00 SVN: NA ESP: 2,071,862.00 SWE: 16,221,000.00 GBE: 3,073,463.9637971763
Note on C11: AUT: NA BEL: 2,007,331.00 BGR: NE CYP: 63,263.00 CZE: 380,360.00 DNM: 1,246,520.00 EST: 499,401.30152941193 FIN: 521,291.00 FRK: NA DEU: NA GRC: 446,000.00 HRV: NA HUN: 524,340.00 IRL: 232,410.00 ITA: 5,567,000.00 LVA: 112,510.00 LTU: 213,960.00 LUX: NA MLT: NO NLD: 2,574,800.00 POL: 651,493.00 PRT: 129,180.00 ROU: 48,029.00 SVK: 75,158.00 SVN: NA ESP: 1,508,790.00 SWE: 356,000.00 GBE: NA
Note on D11: AUT: NA BEL: 1,127,751.00 BGR: 192,650.31091553447 CYP: NO CZE: 1,837,000.00 DNM: 41,839.527127 EST: 613,996.07894117688 FIN: 5,108,621.00 FRK: 540,676.05622 DEU: 6,788,420.00 GRC: 17,260.00 HRV: NA HUN: 159,960.00 IRL: 563,644.00 ITA: 194,361.00 LVA: 1,631,540.00 LTU: 432,654.00 LUX: NA MLT: NO NLD: 291,700.00 POL: 416,667.00 PRT: 234,880.00 ROU: 2,259,290.00 SVK: 405,422.00 SVN: NA ESP: 111,385.00 SWE: 12,270,676.00 GBE: IE
Note on E11: AUT: 1,880,660.0463093845 BEL: 2,113,000.00 BGR: 754,407.99668902892 CYP: 1,396.00 CZE: 1,179,000.00 DNM: 446,000.00 EST: 209,620.00 FIN: 1,106,000.00 FRK: 4,369,544.8061 DEU: 13,895,583.00 GRC: 993,982.00 HRV: 143,000.00 HUN: 413,277.00 IRL: 713,000.00 ITA: 3,837,000.00 LVA: 646,000.00 LTU: 610,900.00 LUX: 333,172.00 MLT: NO NLD: 45,700.00 POL: 10,444,072.00 PRT: 1,385,170.00 ROU: 2,322,200.00 SVK: 866,400.00 SVN: NA ESP: 3,035,600.00 SWE: 780,000.00 GBE: 2,128,823.8907129667
Note on F11: AUT: NA BEL: 1,776,223.00 BGR: NE CYP: 94,224.00 CZE: 561,578.00 DNM: 1,009,395.00 EST: 115,722.56813076923 FIN: 356,008.00 FRK: NA DEU: NA GRC: 242,082.00 HRV: NA HUN: 402,060.00 IRL: 181,066.00 ITA: 1,733,000.00 LVA: 133,648.00 LTU: 372,601.00 LUX: NA MLT: NO NLD: 1,494,700.00 POL: 1,825,213.00 PRT: 517,370.00 ROU: 937,273.00 SVK: 434,749.00 SVN: NA ESP: 811,547.00 SWE: 810,985.714286 GBE: NA
Note on G11: AUT: NA BEL: 1,799,931.00 BGR: 695,093.71765353135 CYP: 154.00 CZE: 1,227,620.00 DNM: 169,400.00 EST: 196,395.91638153841 FIN: 817,865.00 FRK: 1,757,960.1633 DEU: 6,052,032.00 GRC: 132,683.00 HRV: NA HUN: 338,500.00 IRL: 580,038.00 ITA: 767,455.00 LVA: 665,957.00 LTU: 216,902.00 LUX: NA MLT: NO NLD: 301,200.00 POL: 3,077,078.00 PRT: 674,940.00 ROU: 1,082,182.00 SVK: 476,578.00 SVN: NA ESP: 2,042,545.00 SWE: 206,711.428571 GBE: IE
Note on H11: AUT: 1,928,748.1194192136 BEL: 2,128,000.00 BGR: 195,244.77768841712 CYP: NO CZE: 804,786.00 DNM: 518,936.00 EST: 60,682.100000000006 FIN: 8,815,000.00 FRK: 5,879,339.3163 DEU: 20,870,000.00 GRC: 521,729.00 HRV: 524,000.00 HUN: 435,000.00 IRL: NO ITA: 8,404,170.00 LVA: 54,000.00 LTU: 85,800.00 LUX: NA MLT: NO NLD: 2,609,000.00 POL: 5,882,913.00 PRT: 1,633,800.00 ROU: 342,000.00 SVK: 920,977.00 SVN: NA ESP: 5,700,099.00 SWE: 10,933,000.00 GBE: 284,844.25164189597
Note on I11: AUT: NA BEL: 3,709,970.00 BGR: NE CYP: 67,360.00 CZE: 1,208,120.00 DNM: 980,856.00 EST: 119,708.00 FIN: 344,190.00 FRK: NA DEU: NA GRC: 790,185.00 HRV: NA HUN: 697,260.00 IRL: 378,988.00 ITA: 4,605,461.00 LVA: 109,170.00 LTU: 147,919.00 LUX: NA MLT: NO NLD: 2,922,800.00 POL: 3,379,586.00 PRT: 804,110.00 ROU: 401,678.00 SVK: 372,372.00 SVN: NA ESP: 3,877,992.00 SWE: 894,693.00 GBE: NA
Note on J11: AUT: NA BEL: 3,071,366.00 BGR: 46,072.906668631869 CYP: 61.00 CZE: 758,261.00 DNM: 238,827.00 EST: 86,419.398499999981 FIN: 1,457,536.00 FRK: NO DEU: 12,276,450.00 GRC: 86,325.00 HRV: NA HUN: 452,560.00 IRL: 45,045.00 ITA: 3,150,278.00 LVA: 29,690.00 LTU: 75,587.00 LUX: NA MLT: NO NLD: 2,007,200.00 POL: 2,436,253.00 PRT: 1,360,240.00 ROU: 69,857.00 SVK: 780,001.00 SVN: NA ESP: 2,835,786.00 SWE: 9,907,000.00 GBE: IE
Note on B12: AUT: 4,963,695.1312334435 BEL: 1,255,000.00 BGR: 445,039.97236393759 CYP: 4,571.00 CZE: 4,048,000.00 DNM: 332,503.74898 EST: 1,127,487.00 FIN: 8,072,490.00 FRK: 1,278,806.7076 DEU: 20,781,166.00 GRC: 105,964.00 HRV: 653,000.00 HUN: 175,333.00 IRL: 774,000.00 ITA: 1,220,000.00 LVA: 2,520,000.00 LTU: 1,011,000.00 LUX: 129,250.00 MLT: NO NLD: 209,959.00 POL: 8,160,000.00 PRT: 1,093,070.00 ROU: 3,597,780.00 SVK: 2,253,965.00 SVN: NA ESP: 2,071,862.00 SWE: 16,221,000.00 GBE: 3,073,463.9637971763
Note on C12: AUT: NA BEL: 2,007,331.00 BGR: NE CYP: 63,263.00 CZE: 380,360.00 DNM: 1,246,520.00 EST: 499,401.30152941193 FIN: 521,291.00 FRK: NA DEU: NA GRC: 446,000.00 HRV: NA HUN: 524,340.00 IRL: 232,410.00 ITA: 5,567,000.00 LVA: 112,510.00 LTU: 213,960.00 LUX: NA MLT: NO NLD: 2,574,800.00 POL: 651,493.00 PRT: 129,180.00 ROU: 48,029.00 SVK: 75,158.00 SVN: NA ESP: 1,508,790.00 SWE: 356,000.00 GBE: NA
Note on D12: AUT: NA BEL: 1,127,751.00 BGR: 192,650.31091553447 CYP: NO CZE: 1,837,000.00 DNM: 41,839.527127 EST: 613,996.07894117688 FIN: 5,108,621.00 FRK: 540,676.05622 DEU: 6,788,420.00 GRC: 17,260.00 HRV: NA HUN: 159,960.00 IRL: 563,644.00 ITA: 194,361.00 LVA: 1,631,540.00 LTU: 432,654.00 LUX: NA MLT: NO NLD: 291,700.00 POL: 416,667.00 PRT: 234,880.00 ROU: 2,259,290.00 SVK: 405,422.00 SVN: NA ESP: 111,385.00 SWE: 12,270,676.00 GBE: IE
Note on E12: AUT: 1,880,660.0463093845 BEL: 2,113,000.00 BGR: 754,407.99668902892 CYP: 1,396.00 CZE: 1,179,000.00 DNM: 446,000.00 EST: 209,620.00 FIN: 1,106,000.00 FRK: 4,369,544.8061 DEU: 13,895,583.00 GRC: 993,982.00 HRV: 143,000.00 HUN: 413,277.00 IRL: 713,000.00 ITA: 3,837,000.00 LVA: 646,000.00 LTU: 610,900.00 LUX: 333,172.00 MLT: NO NLD: 45,700.00 POL: 10,444,072.00 PRT: 1,385,170.00 ROU: 2,322,200.00 SVK: 866,400.00 SVN: NA ESP: 3,035,600.00 SWE: 780,000.00 GBE: 2,128,823.8907129667
Note on F12: AUT: NA BEL: 1,776,223.00 BGR: NE CYP: 94,224.00 CZE: 561,578.00 DNM: 1,009,395.00 EST: 115,722.56813076923 FIN: 356,008.00 FRK: NA DEU: NA GRC: 242,082.00 HRV: NA HUN: 402,060.00 IRL: 181,066.00 ITA: 1,733,000.00 LVA: 133,648.00 LTU: 372,601.00 LUX: NA MLT: NO NLD: 1,494,700.00 POL: 1,825,213.00 PRT: 517,370.00 ROU: 937,273.00 SVK: 434,749.00 SVN: NA ESP: 811,547.00 SWE: 810,985.714286 GBE: NA
Note on G12: AUT: NA BEL: 1,799,931.00 BGR: 695,093.71765353135 CYP: 154.00 CZE: 1,227,620.00 DNM: 169,400.00 EST: 196,395.91638153841 FIN: 817,865.00 FRK: 1,757,960.1633 DEU: 6,052,032.00 GRC: 132,683.00 HRV: NA HUN: 338,500.00 IRL: 580,038.00 ITA: 767,455.00 LVA: 665,957.00 LTU: 216,902.00 LUX: NA MLT: NO NLD: 301,200.00 POL: 3,077,078.00 PRT: 674,940.00 ROU: 1,082,182.00 SVK: 476,578.00 SVN: NA ESP: 2,042,545.00 SWE: 206,711.428571 GBE: IE
Note on H12: AUT: 1,928,748.1194192136 BEL: 2,128,000.00 BGR: 195,244.77768841712 CYP: NO CZE: 804,786.00 DNM: 518,936.00 EST: 60,682.100000000006 FIN: 8,815,000.00 FRK: 5,879,339.3163 DEU: 20,870,000.00 GRC: 521,729.00 HRV: 524,000.00 HUN: 435,000.00 IRL: NO ITA: 8,404,170.00 LVA: 54,000.00 LTU: 85,800.00 LUX: NA MLT: NO NLD: 2,609,000.00 POL: 5,882,913.00 PRT: 1,633,800.00 ROU: 342,000.00 SVK: 920,977.00 SVN: NA ESP: 5,700,099.00 SWE: 10,933,000.00 GBE: 284,844.25164189597
Note on I12: AUT: NA BEL: 3,709,970.00 BGR: NE CYP: 67,360.00 CZE: 1,208,120.00 DNM: 980,856.00 EST: 119,708.00 FIN: 344,190.00 FRK: NA DEU: NA GRC: 790,185.00 HRV: NA HUN: 697,260.00 IRL: 378,988.00 ITA: 4,605,461.00 LVA: 109,170.00 LTU: 147,919.00 LUX: NA MLT: NO NLD: 2,922,800.00 POL: 3,379,586.00 PRT: 804,110.00 ROU: 401,678.00 SVK: 372,372.00 SVN: NA ESP: 3,877,992.00 SWE: 894,693.00 GBE: NA
Note on J12: AUT: NA BEL: 3,071,366.00 BGR: 46,072.906668631869 CYP: 61.00 CZE: 758,261.00 DNM: 238,827.00 EST: 86,419.398499999981 FIN: 1,457,536.00 FRK: NO DEU: 12,276,450.00 GRC: 86,325.00 HRV: NA HUN: 452,560.00 IRL: 45,045.00 ITA: 3,150,278.00 LVA: 29,690.00 LTU: 75,587.00 LUX: NA MLT: NO NLD: 2,007,200.00 POL: 2,436,253.00 PRT: 1,360,240.00 ROU: 69,857.00 SVK: 780,001.00 SVN: NA ESP: 2,835,786.00 SWE: 9,907,000.00 GBE: IE
Note on B13: AUT: 4,963,695.1312334435 BEL: 1,255,000.00 BGR: 445,039.97236393759 CYP: 4,571.00 CZE: 4,048,000.00 DNM: 332,503.74898 EST: 1,127,487.00 FIN: 8,072,490.00 FRK: 1,278,806.7076 DEU: 20,781,166.00 GRC: 105,964.00 HRV: 653,000.00 HUN: 175,333.00 IRL: 774,000.00 ITA: 1,220,000.00 LVA: 2,520,000.00 LTU: 1,011,000.00 LUX: 129,250.00 MLT: NO NLD: 209,959.00 POL: 8,160,000.00 PRT: 1,093,070.00 ROU: 3,597,780.00 SVK: 2,253,965.00 SVN: NA ESP: 2,071,862.00 SWE: 16,221,000.00 GBE: 3,073,463.9637971763
Note on C13: AUT: NA BEL: 2,007,331.00 BGR: NE CYP: 63,263.00 CZE: 380,360.00 DNM: 1,246,520.00 EST: 499,401.30152941193 FIN: 521,291.00 FRK: NA DEU: NA GRC: 446,000.00 HRV: NA HUN: 524,340.00 IRL: 232,410.00 ITA: 5,567,000.00 LVA: 112,510.00 LTU: 213,960.00 LUX: NA MLT: NO NLD: 2,574,800.00 POL: 651,493.00 PRT: 129,180.00 ROU: 48,029.00 SVK: 75,158.00 SVN: NA ESP: 1,508,790.00 SWE: 356,000.00 GBE: NA
Note on D13: AUT: NA BEL: 1,127,751.00 BGR: 192,650.31091553447 CYP: NO CZE: 1,837,000.00 DNM: 41,839.527127 EST: 613,996.07894117688 FIN: 5,108,621.00 FRK: 540,676.05622 DEU: 6,788,420.00 GRC: 17,260.00 HRV: NA HUN: 159,960.00 IRL: 563,644.00 ITA: 194,361.00 LVA: 1,631,540.00 LTU: 432,654.00 LUX: NA MLT: NO NLD: 291,700.00 POL: 416,667.00 PRT: 234,880.00 ROU: 2,259,290.00 SVK: 405,422.00 SVN: NA ESP: 111,385.00 SWE: 12,270,676.00 GBE: IE
Note on E13: AUT: 1,880,660.0463093845 BEL: 2,113,000.00 BGR: 754,407.99668902892 CYP: 1,396.00 CZE: 1,179,000.00 DNM: 446,000.00 EST: 209,620.00 FIN: 1,106,000.00 FRK: 4,369,544.8061 DEU: 13,895,583.00 GRC: 993,982.00 HRV: 143,000.00 HUN: 413,277.00 IRL: 713,000.00 ITA: 3,837,000.00 LVA: 646,000.00 LTU: 610,900.00 LUX: 333,172.00 MLT: NO NLD: 45,700.00 POL: 10,444,072.00 PRT: 1,385,170.00 ROU: 2,322,200.00 SVK: 866,400.00 SVN: NA ESP: 3,035,600.00 SWE: 780,000.00 GBE: 2,128,823.8907129667
Note on F13: AUT: NA BEL: 1,776,223.00 BGR: NE CYP: 94,224.00 CZE: 561,578.00 DNM: 1,009,395.00 EST: 115,722.56813076923 FIN: 356,008.00 FRK: NA DEU: NA GRC: 242,082.00 HRV: NA HUN: 402,060.00 IRL: 181,066.00 ITA: 1,733,000.00 LVA: 133,648.00 LTU: 372,601.00 LUX: NA MLT: NO NLD: 1,494,700.00 POL: 1,825,213.00 PRT: 517,370.00 ROU: 937,273.00 SVK: 434,749.00 SVN: NA ESP: 811,547.00 SWE: 810,985.714286 GBE: NA
Note on G13: AUT: NA BEL: 1,799,931.00 BGR: 695,093.71765353135 CYP: 154.00 CZE: 1,227,620.00 DNM: 169,400.00 EST: 196,395.91638153841 FIN: 817,865.00 FRK: 1,757,960.1633 DEU: 6,052,032.00 GRC: 132,683.00 HRV: NA HUN: 338,500.00 IRL: 580,038.00 ITA: 767,455.00 LVA: 665,957.00 LTU: 216,902.00 LUX: NA MLT: NO NLD: 301,200.00 POL: 3,077,078.00 PRT: 674,940.00 ROU: 1,082,182.00 SVK: 476,578.00 SVN: NA ESP: 2,042,545.00 SWE: 206,711.428571 GBE: IE
Note on H13: AUT: 1,928,748.1194192136 BEL: 2,128,000.00 BGR: 195,244.77768841712 CYP: NO CZE: 804,786.00 DNM: 518,936.00 EST: 60,682.100000000006 FIN: 8,815,000.00 FRK: 5,879,339.3163 DEU: 20,870,000.00 GRC: 521,729.00 HRV: 524,000.00 HUN: 435,000.00 IRL: NO ITA: 8,404,170.00 LVA: 54,000.00 LTU: 85,800.00 LUX: NA MLT: NO NLD: 2,609,000.00 POL: 5,882,913.00 PRT: 1,633,800.00 ROU: 342,000.00 SVK: 920,977.00 SVN: NA ESP: 5,700,099.00 SWE: 10,933,000.00 GBE: 284,844.25164189597
Note on I13: AUT: NA BEL: 3,709,970.00 BGR: NE CYP: 67,360.00 CZE: 1,208,120.00 DNM: 980,856.00 EST: 119,708.00 FIN: 344,190.00 FRK: NA DEU: NA GRC: 790,185.00 HRV: NA HUN: 697,260.00 IRL: 378,988.00 ITA: 4,605,461.00 LVA: 109,170.00 LTU: 147,919.00 LUX: NA MLT: NO NLD: 2,922,800.00 POL: 3,379,586.00 PRT: 804,110.00 ROU: 401,678.00 SVK: 372,372.00 SVN: NA ESP: 3,877,992.00 SWE: 894,693.00 GBE: NA
Note on J13: AUT: NA BEL: 3,071,366.00 BGR: 46,072.906668631869 CYP: 61.00 CZE: 758,261.00 DNM: 238,827.00 EST: 86,419.398499999981 FIN: 1,457,536.00 FRK: NO DEU: 12,276,450.00 GRC: 86,325.00 HRV: NA HUN: 452,560.00 IRL: 45,045.00 ITA: 3,150,278.00 LVA: 29,690.00 LTU: 75,587.00 LUX: NA MLT: NO NLD: 2,007,200.00 POL: 2,436,253.00 PRT: 1,360,240.00 ROU: 69,857.00 SVK: 780,001.00 SVN: NA ESP: 2,835,786.00 SWE: 9,907,000.00 GBE: IE
Note on B14: AUT: 4,963,695.1312334435 BEL: 1,255,000.00 BGR: 445,039.97236393759 CYP: 4,571.00 CZE: 4,048,000.00 DNM: 332,503.74898 EST: 1,127,487.00 FIN: 8,072,490.00 FRK: 1,278,806.7076 DEU: 20,781,166.00 GRC: 105,964.00 HRV: 653,000.00 HUN: 175,333.00 IRL: 774,000.00 ITA: 1,220,000.00 LVA: 2,520,000.00 LTU: 1,011,000.00 LUX: 129,250.00 MLT: NO NLD: 209,959.00 POL: 8,160,000.00 PRT: 1,093,070.00 ROU: 3,597,780.00 SVK: 2,253,965.00 SVN: NA ESP: 2,071,862.00 SWE: 16,221,000.00 GBE: 3,073,463.9637971763
Note on C14: AUT: NA BEL: 2,007,331.00 BGR: NE CYP: 63,263.00 CZE: 380,360.00 DNM: 1,246,520.00 EST: 499,401.30152941193 FIN: 521,291.00 FRK: NA DEU: NA GRC: 446,000.00 HRV: NA HUN: 524,340.00 IRL: 232,410.00 ITA: 5,567,000.00 LVA: 112,510.00 LTU: 213,960.00 LUX: NA MLT: NO NLD: 2,574,800.00 POL: 651,493.00 PRT: 129,180.00 ROU: 48,029.00 SVK: 75,158.00 SVN: NA ESP: 1,508,790.00 SWE: 356,000.00 GBE: NA
Note on D14: AUT: NA BEL: 1,127,751.00 BGR: 192,650.31091553447 CYP: NO CZE: 1,837,000.00 DNM: 41,839.527127 EST: 613,996.07894117688 FIN: 5,108,621.00 FRK: 540,676.05622 DEU: 6,788,420.00 GRC: 17,260.00 HRV: NA HUN: 159,960.00 IRL: 563,644.00 ITA: 194,361.00 LVA: 1,631,540.00 LTU: 432,654.00 LUX: NA MLT: NO NLD: 291,700.00 POL: 416,667.00 PRT: 234,880.00 ROU: 2,259,290.00 SVK: 405,422.00 SVN: NA ESP: 111,385.00 SWE: 12,270,676.00 GBE: IE
Note on E14: AUT: 1,880,660.0463093845 BEL: 2,113,000.00 BGR: 754,407.99668902892 CYP: 1,396.00 CZE: 1,179,000.00 DNM: 446,000.00 EST: 209,620.00 FIN: 1,106,000.00 FRK: 4,369,544.8061 DEU: 13,895,583.00 GRC: 993,982.00 HRV: 143,000.00 HUN: 413,277.00 IRL: 713,000.00 ITA: 3,837,000.00 LVA: 646,000.00 LTU: 610,900.00 LUX: 333,172.00 MLT: NO NLD: 45,700.00 POL: 10,444,072.00 PRT: 1,385,170.00 ROU: 2,322,200.00 SVK: 866,400.00 SVN: NA ESP: 3,035,600.00 SWE: 780,000.00 GBE: 2,128,823.8907129667
Note on F14: AUT: NA BEL: 1,776,223.00 BGR: NE CYP: 94,224.00 CZE: 561,578.00 DNM: 1,009,395.00 EST: 115,722.56813076923 FIN: 356,008.00 FRK: NA DEU: NA GRC: 242,082.00 HRV: NA HUN: 402,060.00 IRL: 181,066.00 ITA: 1,733,000.00 LVA: 133,648.00 LTU: 372,601.00 LUX: NA MLT: NO NLD: 1,494,700.00 POL: 1,825,213.00 PRT: 517,370.00 ROU: 937,273.00 SVK: 434,749.00 SVN: NA ESP: 811,547.00 SWE: 810,985.714286 GBE: NA
Note on G14: AUT: NA BEL: 1,799,931.00 BGR: 695,093.71765353135 CYP: 154.00 CZE: 1,227,620.00 DNM: 169,400.00 EST: 196,395.91638153841 FIN: 817,865.00 FRK: 1,757,960.1633 DEU: 6,052,032.00 GRC: 132,683.00 HRV: NA HUN: 338,500.00 IRL: 580,038.00 ITA: 767,455.00 LVA: 665,957.00 LTU: 216,902.00 LUX: NA MLT: NO NLD: 301,200.00 POL: 3,077,078.00 PRT: 674,940.00 ROU: 1,082,182.00 SVK: 476,578.00 SVN: NA ESP: 2,042,545.00 SWE: 206,711.428571 GBE: IE
Note on H14: AUT: 1,928,748.1194192136 BEL: 2,128,000.00 BGR: 195,244.77768841712 CYP: NO CZE: 804,786.00 DNM: 518,936.00 EST: 60,682.100000000006 FIN: 8,815,000.00 FRK: 5,879,339.3163 DEU: 20,870,000.00 GRC: 521,729.00 HRV: 524,000.00 HUN: 435,000.00 IRL: NO ITA: 8,404,170.00 LVA: 54,000.00 LTU: 85,800.00 LUX: NA MLT: NO NLD: 2,609,000.00 POL: 5,882,913.00 PRT: 1,633,800.00 ROU: 342,000.00 SVK: 920,977.00 SVN: NA ESP: 5,700,099.00 SWE: 10,933,000.00 GBE: 284,844.25164189597
Note on I14: AUT: NA BEL: 3,709,970.00 BGR: NE CYP: 67,360.00 CZE: 1,208,120.00 DNM: 980,856.00 EST: 119,708.00 FIN: 344,190.00 FRK: NA DEU: NA GRC: 790,185.00 HRV: NA HUN: 697,260.00 IRL: 378,988.00 ITA: 4,605,461.00 LVA: 109,170.00 LTU: 147,919.00 LUX: NA MLT: NO NLD: 2,922,800.00 POL: 3,379,586.00 PRT: 804,110.00 ROU: 401,678.00 SVK: 372,372.00 SVN: NA ESP: 3,877,992.00 SWE: 894,693.00 GBE: NA
Note on J14: AUT: NA BEL: 3,071,366.00 BGR: 46,072.906668631869 CYP: 61.00 CZE: 758,261.00 DNM: 238,827.00 EST: 86,419.398499999981 FIN: 1,457,536.00 FRK: NO DEU: 12,276,450.00 GRC: 86,325.00 HRV: NA HUN: 452,560.00 IRL: 45,045.00 ITA: 3,150,278.00 LVA: 29,690.00 LTU: 75,587.00 LUX: NA MLT: NO NLD: 2,007,200.00 POL: 2,436,253.00 PRT: 1,360,240.00 ROU: 69,857.00 SVK: 780,001.00 SVN: NA ESP: 2,835,786.00 SWE: 9,907,000.00 GBE: IE
Note on B15: AUT: 4,963,695.1312334435 BEL: 1,255,000.00 BGR: 445,039.97236393759 CYP: 4,571.00 CZE: 4,048,000.00 DNM: 332,503.74898 EST: 1,127,487.00 FIN: 8,072,490.00 FRK: 1,278,806.7076 DEU: 20,781,166.00 GRC: 105,964.00 HRV: 653,000.00 HUN: 175,333.00 IRL: 774,000.00 ITA: 1,220,000.00 LVA: 2,520,000.00 LTU: 1,011,000.00 LUX: 129,250.00 MLT: NO NLD: 209,959.00 POL: 8,160,000.00 PRT: 1,093,070.00 ROU: 3,597,780.00 SVK: 2,253,965.00 SVN: NA ESP: 2,071,862.00 SWE: 16,221,000.00 GBE: 3,073,463.9637971763
Note on C15: AUT: NA BEL: 2,007,331.00 BGR: NE CYP: 63,263.00 CZE: 380,360.00 DNM: 1,246,520.00 EST: 499,401.30152941193 FIN: 521,291.00 FRK: NA DEU: NA GRC: 446,000.00 HRV: NA HUN: 524,340.00 IRL: 232,410.00 ITA: 5,567,000.00 LVA: 112,510.00 LTU: 213,960.00 LUX: NA MLT: NO NLD: 2,574,800.00 POL: 651,493.00 PRT: 129,180.00 ROU: 48,029.00 SVK: 75,158.00 SVN: NA ESP: 1,508,790.00 SWE: 356,000.00 GBE: NA
Note on D15: AUT: NA BEL: 1,127,751.00 BGR: 192,650.31091553447 CYP: NO CZE: 1,837,000.00 DNM: 41,839.527127 EST: 613,996.07894117688 FIN: 5,108,621.00 FRK: 540,676.05622 DEU: 6,788,420.00 GRC: 17,260.00 HRV: NA HUN: 159,960.00 IRL: 563,644.00 ITA: 194,361.00 LVA: 1,631,540.00 LTU: 432,654.00 LUX: NA MLT: NO NLD: 291,700.00 POL: 416,667.00 PRT: 234,880.00 ROU: 2,259,290.00 SVK: 405,422.00 SVN: NA ESP: 111,385.00 SWE: 12,270,676.00 GBE: IE
Note on E15: AUT: 1,880,660.0463093845 BEL: 2,113,000.00 BGR: 754,407.99668902892 CYP: 1,396.00 CZE: 1,179,000.00 DNM: 446,000.00 EST: 209,620.00 FIN: 1,106,000.00 FRK: 4,369,544.8061 DEU: 13,895,583.00 GRC: 993,982.00 HRV: 143,000.00 HUN: 413,277.00 IRL: 713,000.00 ITA: 3,837,000.00 LVA: 646,000.00 LTU: 610,900.00 LUX: 333,172.00 MLT: NO NLD: 45,700.00 POL: 10,444,072.00 PRT: 1,385,170.00 ROU: 2,322,200.00 SVK: 866,400.00 SVN: NA ESP: 3,035,600.00 SWE: 780,000.00 GBE: 2,128,823.8907129667
Note on F15: AUT: NA BEL: 1,776,223.00 BGR: NE CYP: 94,224.00 CZE: 561,578.00 DNM: 1,009,395.00 EST: 115,722.56813076923 FIN: 356,008.00 FRK: NA DEU: NA GRC: 242,082.00 HRV: NA HUN: 402,060.00 IRL: 181,066.00 ITA: 1,733,000.00 LVA: 133,648.00 LTU: 372,601.00 LUX: NA MLT: NO NLD: 1,494,700.00 POL: 1,825,213.00 PRT: 517,370.00 ROU: 937,273.00 SVK: 434,749.00 SVN: NA ESP: 811,547.00 SWE: 810,985.714286 GBE: NA
Note on G15: AUT: NA BEL: 1,799,931.00 BGR: 695,093.71765353135 CYP: 154.00 CZE: 1,227,620.00 DNM: 169,400.00 EST: 196,395.91638153841 FIN: 817,865.00 FRK: 1,757,960.1633 DEU: 6,052,032.00 GRC: 132,683.00 HRV: NA HUN: 338,500.00 IRL: 580,038.00 ITA: 767,455.00 LVA: 665,957.00 LTU: 216,902.00 LUX: NA MLT: NO NLD: 301,200.00 POL: 3,077,078.00 PRT: 674,940.00 ROU: 1,082,182.00 SVK: 476,578.00 SVN: NA ESP: 2,042,545.00 SWE: 206,711.428571 GBE: IE
Note on H15: AUT: 1,928,748.1194192136 BEL: 2,128,000.00 BGR: 195,244.77768841712 CYP: NO CZE: 804,786.00 DNM: 518,936.00 EST: 60,682.100000000006 FIN: 8,815,000.00 FRK: 5,879,339.3163 DEU: 20,870,000.00 GRC: 521,729.00 HRV: 524,000.00 HUN: 435,000.00 IRL: NO ITA: 8,404,170.00 LVA: 54,000.00 LTU: 85,800.00 LUX: NA MLT: NO NLD: 2,609,000.00 POL: 5,882,913.00 PRT: 1,633,800.00 ROU: 342,000.00 SVK: 920,977.00 SVN: NA ESP: 5,700,099.00 SWE: 10,933,000.00 GBE: 284,844.25164189597
Note on I15: AUT: NA BEL: 3,709,970.00 BGR: NE CYP: 67,360.00 CZE: 1,208,120.00 DNM: 980,856.00 EST: 119,708.00 FIN: 344,190.00 FRK: NA DEU: NA GRC: 790,185.00 HRV: NA HUN: 697,260.00 IRL: 378,988.00 ITA: 4,605,461.00 LVA: 109,170.00 LTU: 147,919.00 LUX: NA MLT: NO NLD: 2,922,800.00 POL: 3,379,586.00 PRT: 804,110.00 ROU: 401,678.00 SVK: 372,372.00 SVN: NA ESP: 3,877,992.00 SWE: 894,693.00 GBE: NA
Note on J15: AUT: NA BEL: 3,071,366.00 BGR: 46,072.906668631869 CYP: 61.00 CZE: 758,261.00 DNM: 238,827.00 EST: 86,419.398499999981 FIN: 1,457,536.00 FRK: NO DEU: 12,276,450.00 GRC: 86,325.00 HRV: NA HUN: 452,560.00 IRL: 45,045.00 ITA: 3,150,278.00 LVA: 29,690.00 LTU: 75,587.00 LUX: NA MLT: NO NLD: 2,007,200.00 POL: 2,436,253.00 PRT: 1,360,240.00 ROU: 69,857.00 SVK: 780,001.00 SVN: NA ESP: 2,835,786.00 SWE: 9,907,000.00 GBE: IE
Note on B16: AUT: 4,963,695.1312334435 BEL: 1,255,000.00 BGR: 445,039.97236393759 CYP: 4,571.00 CZE: 4,048,000.00 DNM: 332,503.74898 EST: 1,127,487.00 FIN: 8,072,490.00 FRK: 1,278,806.7076 DEU: 20,781,166.00 GRC: 105,964.00 HRV: 653,000.00 HUN: 175,333.00 IRL: 774,000.00 ITA: 1,220,000.00 LVA: 2,520,000.00 LTU: 1,011,000.00 LUX: 129,250.00 MLT: NO NLD: 209,959.00 POL: 8,160,000.00 PRT: 1,093,070.00 ROU: 3,597,780.00 SVK: 2,253,965.00 SVN: NA ESP: 2,071,862.00 SWE: 16,221,000.00 GBE: 3,073,463.9637971763
Note on C16: AUT: NA BEL: 2,007,331.00 BGR: NE CYP: 63,263.00 CZE: 380,360.00 DNM: 1,246,520.00 EST: 499,401.30152941193 FIN: 521,291.00 FRK: NA DEU: NA GRC: 446,000.00 HRV: NA HUN: 524,340.00 IRL: 232,410.00 ITA: 5,567,000.00 LVA: 112,510.00 LTU: 213,960.00 LUX: NA MLT: NO NLD: 2,574,800.00 POL: 651,493.00 PRT: 129,180.00 ROU: 48,029.00 SVK: 75,158.00 SVN: NA ESP: 1,508,790.00 SWE: 356,000.00 GBE: NA
Note on D16: AUT: NA BEL: 1,127,751.00 BGR: 192,650.31091553447 CYP: NO CZE: 1,837,000.00 DNM: 41,839.527127 EST: 613,996.07894117688 FIN: 5,108,621.00 FRK: 540,676.05622 DEU: 6,788,420.00 GRC: 17,260.00 HRV: NA HUN: 159,960.00 IRL: 563,644.00 ITA: 194,361.00 LVA: 1,631,540.00 LTU: 432,654.00 LUX: NA MLT: NO NLD: 291,700.00 POL: 416,667.00 PRT: 234,880.00 ROU: 2,259,290.00 SVK: 405,422.00 SVN: NA ESP: 111,385.00 SWE: 12,270,676.00 GBE: IE
Note on E16: AUT: 1,880,660.0463093845 BEL: 2,113,000.00 BGR: 754,407.99668902892 CYP: 1,396.00 CZE: 1,179,000.00 DNM: 446,000.00 EST: 209,620.00 FIN: 1,106,000.00 FRK: 4,369,544.8061 DEU: 13,895,583.00 GRC: 993,982.00 HRV: 143,000.00 HUN: 413,277.00 IRL: 713,000.00 ITA: 3,837,000.00 LVA: 646,000.00 LTU: 610,900.00 LUX: 333,172.00 MLT: NO NLD: 45,700.00 POL: 10,444,072.00 PRT: 1,385,170.00 ROU: 2,322,200.00 SVK: 866,400.00 SVN: NA ESP: 3,035,600.00 SWE: 780,000.00 GBE: 2,128,823.8907129667
Note on F16: AUT: NA BEL: 1,776,223.00 BGR: NE CYP: 94,224.00 CZE: 561,578.00 DNM: 1,009,395.00 EST: 115,722.56813076923 FIN: 356,008.00 FRK: NA DEU: NA GRC: 242,082.00 HRV: NA HUN: 402,060.00 IRL: 181,066.00 ITA: 1,733,000.00 LVA: 133,648.00 LTU: 372,601.00 LUX: NA MLT: NO NLD: 1,494,700.00 POL: 1,825,213.00 PRT: 517,370.00 ROU: 937,273.00 SVK: 434,749.00 SVN: NA ESP: 811,547.00 SWE: 810,985.714286 GBE: NA
Note on G16: AUT: NA BEL: 1,799,931.00 BGR: 695,093.71765353135 CYP: 154.00 CZE: 1,227,620.00 DNM: 169,400.00 EST: 196,395.91638153841 FIN: 817,865.00 FRK: 1,757,960.1633 DEU: 6,052,032.00 GRC: 132,683.00 HRV: NA HUN: 338,500.00 IRL: 580,038.00 ITA: 767,455.00 LVA: 665,957.00 LTU: 216,902.00 LUX: NA MLT: NO NLD: 301,200.00 POL: 3,077,078.00 PRT: 674,940.00 ROU: 1,082,182.00 SVK: 476,578.00 SVN: NA ESP: 2,042,545.00 SWE: 206,711.428571 GBE: IE
Note on H16: AUT: 1,928,748.1194192136 BEL: 2,128,000.00 BGR: 195,244.77768841712 CYP: NO CZE: 804,786.00 DNM: 518,936.00 EST: 60,682.100000000006 FIN: 8,815,000.00 FRK: 5,879,339.3163 DEU: 20,870,000.00 GRC: 521,729.00 HRV: 524,000.00 HUN: 435,000.00 IRL: NO ITA: 8,404,170.00 LVA: 54,000.00 LTU: 85,800.00 LUX: NA MLT: NO NLD: 2,609,000.00 POL: 5,882,913.00 PRT: 1,633,800.00 ROU: 342,000.00 SVK: 920,977.00 SVN: NA ESP: 5,700,099.00 SWE: 10,933,000.00 GBE: 284,844.25164189597
Note on I16: AUT: NA BEL: 3,709,970.00 BGR: NE CYP: 67,360.00 CZE: 1,208,120.00 DNM: 980,856.00 EST: 119,708.00 FIN: 344,190.00 FRK: NA DEU: NA GRC: 790,185.00 HRV: NA HUN: 697,260.00 IRL: 378,988.00 ITA: 4,605,461.00 LVA: 109,170.00 LTU: 147,919.00 LUX: NA MLT: NO NLD: 2,922,800.00 POL: 3,379,586.00 PRT: 804,110.00 ROU: 401,678.00 SVK: 372,372.00 SVN: NA ESP: 3,877,992.00 SWE: 894,693.00 GBE: NA
Note on J16: AUT: NA BEL: 3,071,366.00 BGR: 46,072.906668631869 CYP: 61.00 CZE: 758,261.00 DNM: 238,827.00 EST: 86,419.398499999981 FIN: 1,457,536.00 FRK: NO DEU: 12,276,450.00 GRC: 86,325.00 HRV: NA HUN: 452,560.00 IRL: 45,045.00 ITA: 3,150,278.00 LVA: 29,690.00 LTU: 75,587.00 LUX: NA MLT: NO NLD: 2,007,200.00 POL: 2,436,253.00 PRT: 1,360,240.00 ROU: 69,857.00 SVK: 780,001.00 SVN: NA ESP: 2,835,786.00 SWE: 9,907,000.00 GBE: IE
Note on B17: AUT: 4,963,695.1312334435 BEL: 1,255,000.00 BGR: 445,039.97236393759 CYP: 4,571.00 CZE: 4,048,000.00 DNM: 332,503.74898 EST: 1,127,487.00 FIN: 8,072,490.00 FRK: 1,278,806.7076 DEU: 20,781,166.00 GRC: 105,964.00 HRV: 653,000.00 HUN: 175,333.00 IRL: 774,000.00 ITA: 1,220,000.00 LVA: 2,520,000.00 LTU: 1,011,000.00 LUX: 129,250.00 MLT: NO NLD: 209,959.00 POL: 8,160,000.00 PRT: 1,093,070.00 ROU: 3,597,780.00 SVK: 2,253,965.00 SVN: NA ESP: 2,071,862.00 SWE: 16,221,000.00 GBE: 3,073,463.9637971763
Note on C17: AUT: NA BEL: 2,007,331.00 BGR: NE CYP: 63,263.00 CZE: 380,360.00 DNM: 1,246,520.00 EST: 499,401.30152941193 FIN: 521,291.00 FRK: NA DEU: NA GRC: 446,000.00 HRV: NA HUN: 524,340.00 IRL: 232,410.00 ITA: 5,567,000.00 LVA: 112,510.00 LTU: 213,960.00 LUX: NA MLT: NO NLD: 2,574,800.00 POL: 651,493.00 PRT: 129,180.00 ROU: 48,029.00 SVK: 75,158.00 SVN: NA ESP: 1,508,790.00 SWE: 356,000.00 GBE: NA
Note on D17: AUT: NA BEL: 1,127,751.00 BGR: 192,650.31091553447 CYP: NO CZE: 1,837,000.00 DNM: 41,839.527127 EST: 613,996.07894117688 FIN: 5,108,621.00 FRK: 540,676.05622 DEU: 6,788,420.00 GRC: 17,260.00 HRV: NA HUN: 159,960.00 IRL: 563,644.00 ITA: 194,361.00 LVA: 1,631,540.00 LTU: 432,654.00 LUX: NA MLT: NO NLD: 291,700.00 POL: 416,667.00 PRT: 234,880.00 ROU: 2,259,290.00 SVK: 405,422.00 SVN: NA ESP: 111,385.00 SWE: 12,270,676.00 GBE: IE
Note on E17: AUT: 1,880,660.0463093845 BEL: 2,113,000.00 BGR: 754,407.99668902892 CYP: 1,396.00 CZE: 1,179,000.00 DNM: 446,000.00 EST: 209,620.00 FIN: 1,106,000.00 FRK: 4,369,544.8061 DEU: 13,895,583.00 GRC: 993,982.00 HRV: 143,000.00 HUN: 413,277.00 IRL: 713,000.00 ITA: 3,837,000.00 LVA: 646,000.00 LTU: 610,900.00 LUX: 333,172.00 MLT: NO NLD: 45,700.00 POL: 10,444,072.00 PRT: 1,385,170.00 ROU: 2,322,200.00 SVK: 866,400.00 SVN: NA ESP: 3,035,600.00 SWE: 780,000.00 GBE: 2,128,823.8907129667
Note on F17: AUT: NA BEL: 1,776,223.00 BGR: NE CYP: 94,224.00 CZE: 561,578.00 DNM: 1,009,395.00 EST: 115,722.56813076923 FIN: 356,008.00 FRK: NA DEU: NA GRC: 242,082.00 HRV: NA HUN: 402,060.00 IRL: 181,066.00 ITA: 1,733,000.00 LVA: 133,648.00 LTU: 372,601.00 LUX: NA MLT: NO NLD: 1,494,700.00 POL: 1,825,213.00 PRT: 517,370.00 ROU: 937,273.00 SVK: 434,749.00 SVN: NA ESP: 811,547.00 SWE: 810,985.714286 GBE: NA
Note on G17: AUT: NA BEL: 1,799,931.00 BGR: 695,093.71765353135 CYP: 154.00 CZE: 1,227,620.00 DNM: 169,400.00 EST: 196,395.91638153841 FIN: 817,865.00 FRK: 1,757,960.1633 DEU: 6,052,032.00 GRC: 132,683.00 HRV: NA HUN: 338,500.00 IRL: 580,038.00 ITA: 767,455.00 LVA: 665,957.00 LTU: 216,902.00 LUX: NA MLT: NO NLD: 301,200.00 POL: 3,077,078.00 PRT: 674,940.00 ROU: 1,082,182.00 SVK: 476,578.00 SVN: NA ESP: 2,042,545.00 SWE: 206,711.428571 GBE: IE
Note on H17: AUT: 1,928,748.1194192136 BEL: 2,128,000.00 BGR: 195,244.77768841712 CYP: NO CZE: 804,786.00 DNM: 518,936.00 EST: 60,682.100000000006 FIN: 8,815,000.00 FRK: 5,879,339.3163 DEU: 20,870,000.00 GRC: 521,729.00 HRV: 524,000.00 HUN: 435,000.00 IRL: NO ITA: 8,404,170.00 LVA: 54,000.00 LTU: 85,800.00 LUX: NA MLT: NO NLD: 2,609,000.00 POL: 5,882,913.00 PRT: 1,633,800.00 ROU: 342,000.00 SVK: 920,977.00 SVN: NA ESP: 5,700,099.00 SWE: 10,933,000.00 GBE: 284,844.25164189597
Note on I17: AUT: NA BEL: 3,709,970.00 BGR: NE CYP: 67,360.00 CZE: 1,208,120.00 DNM: 980,856.00 EST: 119,708.00 FIN: 344,190.00 FRK: NA DEU: NA GRC: 790,185.00 HRV: NA HUN: 697,260.00 IRL: 378,988.00 ITA: 4,605,461.00 LVA: 109,170.00 LTU: 147,919.00 LUX: NA MLT: NO NLD: 2,922,800.00 POL: 3,379,586.00 PRT: 804,110.00 ROU: 401,678.00 SVK: 372,372.00 SVN: NA ESP: 3,877,992.00 SWE: 894,693.00 GBE: NA
Note on J17: AUT: NA BEL: 3,071,366.00 BGR: 46,072.906668631869 CYP: 61.00 CZE: 758,261.00 DNM: 238,827.00 EST: 86,419.398499999981 FIN: 1,457,536.00 FRK: NO DEU: 12,276,450.00 GRC: 86,325.00 HRV: NA HUN: 452,560.00 IRL: 45,045.00 ITA: 3,150,278.00 LVA: 29,690.00 LTU: 75,587.00 LUX: NA MLT: NO NLD: 2,007,200.00 POL: 2,436,253.00 PRT: 1,360,240.00 ROU: 69,857.00 SVK: 780,001.00 SVN: NA ESP: 2,835,786.00 SWE: 9,907,000.00 GBE: IE
Note on B18: AUT: 4,963,695.1312334435 BEL: 1,255,000.00 BGR: 445,039.97236393759 CYP: 4,571.00 CZE: 4,048,000.00 DNM: 332,503.74898 EST: 1,127,487.00 FIN: 8,072,490.00 FRK: 1,278,806.7076 DEU: 20,781,166.00 GRC: 105,964.00 HRV: 653,000.00 HUN: 175,333.00 IRL: 774,000.00 ITA: 1,220,000.00 LVA: 2,520,000.00 LTU: 1,011,000.00 LUX: 129,250.00 MLT: NO NLD: 209,959.00 POL: 8,160,000.00 PRT: 1,093,070.00 ROU: 3,597,780.00 SVK: 2,253,965.00 SVN: NA ESP: 2,071,862.00 SWE: 16,221,000.00 GBE: 3,073,463.9637971763
Note on C18: AUT: NA BEL: 2,007,331.00 BGR: NE CYP: 63,263.00 CZE: 380,360.00 DNM: 1,246,520.00 EST: 499,401.30152941193 FIN: 521,291.00 FRK: NA DEU: NA GRC: 446,000.00 HRV: NA HUN: 524,340.00 IRL: 232,410.00 ITA: 5,567,000.00 LVA: 112,510.00 LTU: 213,960.00 LUX: NA MLT: NO NLD: 2,574,800.00 POL: 651,493.00 PRT: 129,180.00 ROU: 48,029.00 SVK: 75,158.00 SVN: NA ESP: 1,508,790.00 SWE: 356,000.00 GBE: NA
Note on D18: AUT: NA BEL: 1,127,751.00 BGR: 192,650.31091553447 CYP: NO CZE: 1,837,000.00 DNM: 41,839.527127 EST: 613,996.07894117688 FIN: 5,108,621.00 FRK: 540,676.05622 DEU: 6,788,420.00 GRC: 17,260.00 HRV: NA HUN: 159,960.00 IRL: 563,644.00 ITA: 194,361.00 LVA: 1,631,540.00 LTU: 432,654.00 LUX: NA MLT: NO NLD: 291,700.00 POL: 416,667.00 PRT: 234,880.00 ROU: 2,259,290.00 SVK: 405,422.00 SVN: NA ESP: 111,385.00 SWE: 12,270,676.00 GBE: IE
Note on E18: AUT: 1,880,660.0463093845 BEL: 2,113,000.00 BGR: 754,407.99668902892 CYP: 1,396.00 CZE: 1,179,000.00 DNM: 446,000.00 EST: 209,620.00 FIN: 1,106,000.00 FRK: 4,369,544.8061 DEU: 13,895,583.00 GRC: 993,982.00 HRV: 143,000.00 HUN: 413,277.00 IRL: 713,000.00 ITA: 3,837,000.00 LVA: 646,000.00 LTU: 610,900.00 LUX: 333,172.00 MLT: NO NLD: 45,700.00 POL: 10,444,072.00 PRT: 1,385,170.00 ROU: 2,322,200.00 SVK: 866,400.00 SVN: NA ESP: 3,035,600.00 SWE: 780,000.00 GBE: 2,128,823.8907129667
Note on F18: AUT: NA BEL: 1,776,223.00 BGR: NE CYP: 94,224.00 CZE: 561,578.00 DNM: 1,009,395.00 EST: 115,722.56813076923 FIN: 356,008.00 FRK: NA DEU: NA GRC: 242,082.00 HRV: NA HUN: 402,060.00 IRL: 181,066.00 ITA: 1,733,000.00 LVA: 133,648.00 LTU: 372,601.00 LUX: NA MLT: NO NLD: 1,494,700.00 POL: 1,825,213.00 PRT: 517,370.00 ROU: 937,273.00 SVK: 434,749.00 SVN: NA ESP: 811,547.00 SWE: 810,985.714286 GBE: NA
Note on G18: AUT: NA BEL: 1,799,931.00 BGR: 695,093.71765353135 CYP: 154.00 CZE: 1,227,620.00 DNM: 169,400.00 EST: 196,395.91638153841 FIN: 817,865.00 FRK: 1,757,960.1633 DEU: 6,052,032.00 GRC: 132,683.00 HRV: NA HUN: 338,500.00 IRL: 580,038.00 ITA: 767,455.00 LVA: 665,957.00 LTU: 216,902.00 LUX: NA MLT: NO NLD: 301,200.00 POL: 3,077,078.00 PRT: 674,940.00 ROU: 1,082,182.00 SVK: 476,578.00 SVN: NA ESP: 2,042,545.00 SWE: 206,711.428571 GBE: IE
Note on H18: AUT: 1,928,748.1194192136 BEL: 2,128,000.00 BGR: 195,244.77768841712 CYP: NO CZE: 804,786.00 DNM: 518,936.00 EST: 60,682.100000000006 FIN: 8,815,000.00 FRK: 5,879,339.3163 DEU: 20,870,000.00 GRC: 521,729.00 HRV: 524,000.00 HUN: 435,000.00 IRL: NO ITA: 8,404,170.00 LVA: 54,000.00 LTU: 85,800.00 LUX: NA MLT: NO NLD: 2,609,000.00 POL: 5,882,913.00 PRT: 1,633,800.00 ROU: 342,000.00 SVK: 920,977.00 SVN: NA ESP: 5,700,099.00 SWE: 10,933,000.00 GBE: 284,844.25164189597
Note on I18: AUT: NA BEL: 3,709,970.00 BGR: NE CYP: 67,360.00 CZE: 1,208,120.00 DNM: 980,856.00 EST: 119,708.00 FIN: 344,190.00 FRK: NA DEU: NA GRC: 790,185.00 HRV: NA HUN: 697,260.00 IRL: 378,988.00 ITA: 4,605,461.00 LVA: 109,170.00 LTU: 147,919.00 LUX: NA MLT: NO NLD: 2,922,800.00 POL: 3,379,586.00 PRT: 804,110.00 ROU: 401,678.00 SVK: 372,372.00 SVN: NA ESP: 3,877,992.00 SWE: 894,693.00 GBE: NA
Note on J18: AUT: NA BEL: 3,071,366.00 BGR: 46,072.906668631869 CYP: 61.00 CZE: 758,261.00 DNM: 238,827.00 EST: 86,419.398499999981 FIN: 1,457,536.00 FRK: NO DEU: 12,276,450.00 GRC: 86,325.00 HRV: NA HUN: 452,560.00 IRL: 45,045.00 ITA: 3,150,278.00 LVA: 29,690.00 LTU: 75,587.00 LUX: NA MLT: NO NLD: 2,007,200.00 POL: 2,436,253.00 PRT: 1,360,240.00 ROU: 69,857.00 SVK: 780,001.00 SVN: NA ESP: 2,835,786.00 SWE: 9,907,000.00 GBE: IE
Note on B19: AUT: 4,963,695.1312334435 BEL: 1,255,000.00 BGR: 445,039.97236393759 CYP: 4,571.00 CZE: 4,048,000.00 DNM: 332,503.74898 EST: 1,127,487.00 FIN: 8,072,490.00 FRK: 1,278,806.7076 DEU: 20,781,166.00 GRC: 105,964.00 HRV: 653,000.00 HUN: 175,333.00 IRL: 774,000.00 ITA: 1,220,000.00 LVA: 2,520,000.00 LTU: 1,011,000.00 LUX: 129,250.00 MLT: NO NLD: 209,959.00 POL: 8,160,000.00 PRT: 1,093,070.00 ROU: 3,597,780.00 SVK: 2,253,965.00 SVN: NA ESP: 2,071,862.00 SWE: 16,221,000.00 GBE: 3,073,463.9637971763
Note on C19: AUT: NA BEL: 2,007,331.00 BGR: NE CYP: 63,263.00 CZE: 380,360.00 DNM: 1,246,520.00 EST: 499,401.30152941193 FIN: 521,291.00 FRK: NA DEU: NA GRC: 446,000.00 HRV: NA HUN: 524,340.00 IRL: 232,410.00 ITA: 5,567,000.00 LVA: 112,510.00 LTU: 213,960.00 LUX: NA MLT: NO NLD: 2,574,800.00 POL: 651,493.00 PRT: 129,180.00 ROU: 48,029.00 SVK: 75,158.00 SVN: NA ESP: 1,508,790.00 SWE: 356,000.00 GBE: NA
Note on D19: AUT: NA BEL: 1,127,751.00 BGR: 192,650.31091553447 CYP: NO CZE: 1,837,000.00 DNM: 41,839.527127 EST: 613,996.07894117688 FIN: 5,108,621.00 FRK: 540,676.05622 DEU: 6,788,420.00 GRC: 17,260.00 HRV: NA HUN: 159,960.00 IRL: 563,644.00 ITA: 194,361.00 LVA: 1,631,540.00 LTU: 432,654.00 LUX: NA MLT: NO NLD: 291,700.00 POL: 416,667.00 PRT: 234,880.00 ROU: 2,259,290.00 SVK: 405,422.00 SVN: NA ESP: 111,385.00 SWE: 12,270,676.00 GBE: IE
Note on E19: AUT: 1,880,660.0463093845 BEL: 2,113,000.00 BGR: 754,407.99668902892 CYP: 1,396.00 CZE: 1,179,000.00 DNM: 446,000.00 EST: 209,620.00 FIN: 1,106,000.00 FRK: 4,369,544.8061 DEU: 13,895,583.00 GRC: 993,982.00 HRV: 143,000.00 HUN: 413,277.00 IRL: 713,000.00 ITA: 3,837,000.00 LVA: 646,000.00 LTU: 610,900.00 LUX: 333,172.00 MLT: NO NLD: 45,700.00 POL: 10,444,072.00 PRT: 1,385,170.00 ROU: 2,322,200.00 SVK: 866,400.00 SVN: NA ESP: 3,035,600.00 SWE: 780,000.00 GBE: 2,128,823.8907129667
Note on F19: AUT: NA BEL: 1,776,223.00 BGR: NE CYP: 94,224.00 CZE: 561,578.00 DNM: 1,009,395.00 EST: 115,722.56813076923 FIN: 356,008.00 FRK: NA DEU: NA GRC: 242,082.00 HRV: NA HUN: 402,060.00 IRL: 181,066.00 ITA: 1,733,000.00 LVA: 133,648.00 LTU: 372,601.00 LUX: NA MLT: NO NLD: 1,494,700.00 POL: 1,825,213.00 PRT: 517,370.00 ROU: 937,273.00 SVK: 434,749.00 SVN: NA ESP: 811,547.00 SWE: 810,985.714286 GBE: NA
Note on G19: AUT: NA BEL: 1,799,931.00 BGR: 695,093.71765353135 CYP: 154.00 CZE: 1,227,620.00 DNM: 169,400.00 EST: 196,395.91638153841 FIN: 817,865.00 FRK: 1,757,960.1633 DEU: 6,052,032.00 GRC: 132,683.00 HRV: NA HUN: 338,500.00 IRL: 580,038.00 ITA: 767,455.00 LVA: 665,957.00 LTU: 216,902.00 LUX: NA MLT: NO NLD: 301,200.00 POL: 3,077,078.00 PRT: 674,940.00 ROU: 1,082,182.00 SVK: 476,578.00 SVN: NA ESP: 2,042,545.00 SWE: 206,711.428571 GBE: IE
Note on H19: AUT: 1,928,748.1194192136 BEL: 2,128,000.00 BGR: 195,244.77768841712 CYP: NO CZE: 804,786.00 DNM: 518,936.00 EST: 60,682.100000000006 FIN: 8,815,000.00 FRK: 5,879,339.3163 DEU: 20,870,000.00 GRC: 521,729.00 HRV: 524,000.00 HUN: 435,000.00 IRL: NO ITA: 8,404,170.00 LVA: 54,000.00 LTU: 85,800.00 LUX: NA MLT: NO NLD: 2,609,000.00 POL: 5,882,913.00 PRT: 1,633,800.00 ROU: 342,000.00 SVK: 920,977.00 SVN: NA ESP: 5,700,099.00 SWE: 10,933,000.00 GBE: 284,844.25164189597
Note on I19: AUT: NA BEL: 3,709,970.00 BGR: NE CYP: 67,360.00 CZE: 1,208,120.00 DNM: 980,856.00 EST: 119,708.00 FIN: 344,190.00 FRK: NA DEU: NA GRC: 790,185.00 HRV: NA HUN: 697,260.00 IRL: 378,988.00 ITA: 4,605,461.00 LVA: 109,170.00 LTU: 147,919.00 LUX: NA MLT: NO NLD: 2,922,800.00 POL: 3,379,586.00 PRT: 804,110.00 ROU: 401,678.00 SVK: 372,372.00 SVN: NA ESP: 3,877,992.00 SWE: 894,693.00 GBE: NA
Note on J19: AUT: NA BEL: 3,071,366.00 BGR: 46,072.906668631869 CYP: 61.00 CZE: 758,261.00 DNM: 238,827.00 EST: 86,419.398499999981 FIN: 1,457,536.00 FRK: NO DEU: 12,276,450.00 GRC: 86,325.00 HRV: NA HUN: 452,560.00 IRL: 45,045.00 ITA: 3,150,278.00 LVA: 29,690.00 LTU: 75,587.00 LUX: NA MLT: NO NLD: 2,007,200.00 POL: 2,436,253.00 PRT: 1,360,240.00 ROU: 69,857.00 SVK: 780,001.00 SVN: NA ESP: 2,835,786.00 SWE: 9,907,000.00 GBE: IE
Note on B20: AUT: 4,963,695.1312334435 BEL: 1,255,000.00 BGR: 445,039.97236393759 CYP: 4,571.00 CZE: 4,048,000.00 DNM: 332,503.74898 EST: 1,127,487.00 FIN: 8,072,490.00 FRK: 1,278,806.7076 DEU: 20,781,166.00 GRC: 105,964.00 HRV: 653,000.00 HUN: 175,333.00 IRL: 774,000.00 ITA: 1,220,000.00 LVA: 2,520,000.00 LTU: 1,011,000.00 LUX: 129,250.00 MLT: NO NLD: 209,959.00 POL: 8,160,000.00 PRT: 1,093,070.00 ROU: 3,597,780.00 SVK: 2,253,965.00 SVN: NA ESP: 2,071,862.00 SWE: 16,221,000.00 GBE: 3,073,463.9637971763
Note on C20: AUT: NA BEL: 2,007,331.00 BGR: NE CYP: 63,263.00 CZE: 380,360.00 DNM: 1,246,520.00 EST: 499,401.30152941193 FIN: 521,291.00 FRK: NA DEU: NA GRC: 446,000.00 HRV: NA HUN: 524,340.00 IRL: 232,410.00 ITA: 5,567,000.00 LVA: 112,510.00 LTU: 213,960.00 LUX: NA MLT: NO NLD: 2,574,800.00 POL: 651,493.00 PRT: 129,180.00 ROU: 48,029.00 SVK: 75,158.00 SVN: NA ESP: 1,508,790.00 SWE: 356,000.00 GBE: NA
Note on D20: AUT: NA BEL: 1,127,751.00 BGR: 192,650.31091553447 CYP: NO CZE: 1,837,000.00 DNM: 41,839.527127 EST: 613,996.07894117688 FIN: 5,108,621.00 FRK: 540,676.05622 DEU: 6,788,420.00 GRC: 17,260.00 HRV: NA HUN: 159,960.00 IRL: 563,644.00 ITA: 194,361.00 LVA: 1,631,540.00 LTU: 432,654.00 LUX: NA MLT: NO NLD: 291,700.00 POL: 416,667.00 PRT: 234,880.00 ROU: 2,259,290.00 SVK: 405,422.00 SVN: NA ESP: 111,385.00 SWE: 12,270,676.00 GBE: IE
Note on E20: AUT: 1,880,660.0463093845 BEL: 2,113,000.00 BGR: 754,407.99668902892 CYP: 1,396.00 CZE: 1,179,000.00 DNM: 446,000.00 EST: 209,620.00 FIN: 1,106,000.00 FRK: 4,369,544.8061 DEU: 13,895,583.00 GRC: 993,982.00 HRV: 143,000.00 HUN: 413,277.00 IRL: 713,000.00 ITA: 3,837,000.00 LVA: 646,000.00 LTU: 610,900.00 LUX: 333,172.00 MLT: NO NLD: 45,700.00 POL: 10,444,072.00 PRT: 1,385,170.00 ROU: 2,322,200.00 SVK: 866,400.00 SVN: NA ESP: 3,035,600.00 SWE: 780,000.00 GBE: 2,128,823.8907129667
Note on F20: AUT: NA BEL: 1,776,223.00 BGR: NE CYP: 94,224.00 CZE: 561,578.00 DNM: 1,009,395.00 EST: 115,722.56813076923 FIN: 356,008.00 FRK: NA DEU: NA GRC: 242,082.00 HRV: NA HUN: 402,060.00 IRL: 181,066.00 ITA: 1,733,000.00 LVA: 133,648.00 LTU: 372,601.00 LUX: NA MLT: NO NLD: 1,494,700.00 POL: 1,825,213.00 PRT: 517,370.00 ROU: 937,273.00 SVK: 434,749.00 SVN: NA ESP: 811,547.00 SWE: 810,985.714286 GBE: NA
Note on G20: AUT: NA BEL: 1,799,931.00 BGR: 695,093.71765353135 CYP: 154.00 CZE: 1,227,620.00 DNM: 169,400.00 EST: 196,395.91638153841 FIN: 817,865.00 FRK: 1,757,960.1633 DEU: 6,052,032.00 GRC: 132,683.00 HRV: NA HUN: 338,500.00 IRL: 580,038.00 ITA: 767,455.00 LVA: 665,957.00 LTU: 216,902.00 LUX: NA MLT: NO NLD: 301,200.00 POL: 3,077,078.00 PRT: 674,940.00 ROU: 1,082,182.00 SVK: 476,578.00 SVN: NA ESP: 2,042,545.00 SWE: 206,711.428571 GBE: IE
Note on H20: AUT: 1,928,748.1194192136 BEL: 2,128,000.00 BGR: 195,244.77768841712 CYP: NO CZE: 804,786.00 DNM: 518,936.00 EST: 60,682.100000000006 FIN: 8,815,000.00 FRK: 5,879,339.3163 DEU: 20,870,000.00 GRC: 521,729.00 HRV: 524,000.00 HUN: 435,000.00 IRL: NO ITA: 8,404,170.00 LVA: 54,000.00 LTU: 85,800.00 LUX: NA MLT: NO NLD: 2,609,000.00 POL: 5,882,913.00 PRT: 1,633,800.00 ROU: 342,000.00 SVK: 920,977.00 SVN: NA ESP: 5,700,099.00 SWE: 10,933,000.00 GBE: 284,844.25164189597
Note on I20: AUT: NA BEL: 3,709,970.00 BGR: NE CYP: 67,360.00 CZE: 1,208,120.00 DNM: 980,856.00 EST: 119,708.00 FIN: 344,190.00 FRK: NA DEU: NA GRC: 790,185.00 HRV: NA HUN: 697,260.00 IRL: 378,988.00 ITA: 4,605,461.00 LVA: 109,170.00 LTU: 147,919.00 LUX: NA MLT: NO NLD: 2,922,800.00 POL: 3,379,586.00 PRT: 804,110.00 ROU: 401,678.00 SVK: 372,372.00 SVN: NA ESP: 3,877,992.00 SWE: 894,693.00 GBE: NA
Note on J20: AUT: NA BEL: 3,071,366.00 BGR: 46,072.906668631869 CYP: 61.00 CZE: 758,261.00 DNM: 238,827.00 EST: 86,419.398499999981 FIN: 1,457,536.00 FRK: NO DEU: 12,276,450.00 GRC: 86,325.00 HRV: NA HUN: 452,560.00 IRL: 45,045.00 ITA: 3,150,278.00 LVA: 29,690.00 LTU: 75,587.00 LUX: NA MLT: NO NLD: 2,007,200.00 POL: 2,436,253.00 PRT: 1,360,240.00 ROU: 69,857.00 SVK: 780,001.00 SVN: NA ESP: 2,835,786.00 SWE: 9,907,000.00 GBE: IE
Note on B21: AUT: 4,963,695.1312334435 BEL: 1,255,000.00 BGR: 445,039.97236393759 CYP: 4,571.00 CZE: 4,048,000.00 DNM: 332,503.74898 EST: 1,127,487.00 FIN: 8,072,490.00 FRK: 1,278,806.7076 DEU: 20,781,166.00 GRC: 105,964.00 HRV: 653,000.00 HUN: 175,333.00 IRL: 774,000.00 ITA: 1,220,000.00 LVA: 2,520,000.00 LTU: 1,011,000.00 LUX: 129,250.00 MLT: NO NLD: 209,959.00 POL: 8,160,000.00 PRT: 1,093,070.00 ROU: 3,597,780.00 SVK: 2,253,965.00 SVN: NA ESP: 2,071,862.00 SWE: 16,221,000.00 GBE: 3,073,463.9637971763
Note on C21: AUT: NA BEL: 2,007,331.00 BGR: NE CYP: 63,263.00 CZE: 380,360.00 DNM: 1,246,520.00 EST: 499,401.30152941193 FIN: 521,291.00 FRK: NA DEU: NA GRC: 446,000.00 HRV: NA HUN: 524,340.00 IRL: 232,410.00 ITA: 5,567,000.00 LVA: 112,510.00 LTU: 213,960.00 LUX: NA MLT: NO NLD: 2,574,800.00 POL: 651,493.00 PRT: 129,180.00 ROU: 48,029.00 SVK: 75,158.00 SVN: NA ESP: 1,508,790.00 SWE: 356,000.00 GBE: NA
Note on D21: AUT: NA BEL: 1,127,751.00 BGR: 192,650.31091553447 CYP: NO CZE: 1,837,000.00 DNM: 41,839.527127 EST: 613,996.07894117688 FIN: 5,108,621.00 FRK: 540,676.05622 DEU: 6,788,420.00 GRC: 17,260.00 HRV: NA HUN: 159,960.00 IRL: 563,644.00 ITA: 194,361.00 LVA: 1,631,540.00 LTU: 432,654.00 LUX: NA MLT: NO NLD: 291,700.00 POL: 416,667.00 PRT: 234,880.00 ROU: 2,259,290.00 SVK: 405,422.00 SVN: NA ESP: 111,385.00 SWE: 12,270,676.00 GBE: IE
Note on E21: AUT: 1,880,660.0463093845 BEL: 2,113,000.00 BGR: 754,407.99668902892 CYP: 1,396.00 CZE: 1,179,000.00 DNM: 446,000.00 EST: 209,620.00 FIN: 1,106,000.00 FRK: 4,369,544.8061 DEU: 13,895,583.00 GRC: 993,982.00 HRV: 143,000.00 HUN: 413,277.00 IRL: 713,000.00 ITA: 3,837,000.00 LVA: 646,000.00 LTU: 610,900.00 LUX: 333,172.00 MLT: NO NLD: 45,700.00 POL: 10,444,072.00 PRT: 1,385,170.00 ROU: 2,322,200.00 SVK: 866,400.00 SVN: NA ESP: 3,035,600.00 SWE: 780,000.00 GBE: 2,128,823.8907129667
Note on F21: AUT: NA BEL: 1,776,223.00 BGR: NE CYP: 94,224.00 CZE: 561,578.00 DNM: 1,009,395.00 EST: 115,722.56813076923 FIN: 356,008.00 FRK: NA DEU: NA GRC: 242,082.00 HRV: NA HUN: 402,060.00 IRL: 181,066.00 ITA: 1,733,000.00 LVA: 133,648.00 LTU: 372,601.00 LUX: NA MLT: NO NLD: 1,494,700.00 POL: 1,825,213.00 PRT: 517,370.00 ROU: 937,273.00 SVK: 434,749.00 SVN: NA ESP: 811,547.00 SWE: 810,985.714286 GBE: NA
Note on G21: AUT: NA BEL: 1,799,931.00 BGR: 695,093.71765353135 CYP: 154.00 CZE: 1,227,620.00 DNM: 169,400.00 EST: 196,395.91638153841 FIN: 817,865.00 FRK: 1,757,960.1633 DEU: 6,052,032.00 GRC: 132,683.00 HRV: NA HUN: 338,500.00 IRL: 580,038.00 ITA: 767,455.00 LVA: 665,957.00 LTU: 216,902.00 LUX: NA MLT: NO NLD: 301,200.00 POL: 3,077,078.00 PRT: 674,940.00 ROU: 1,082,182.00 SVK: 476,578.00 SVN: NA ESP: 2,042,545.00 SWE: 206,711.428571 GBE: IE
Note on H21: AUT: 1,928,748.1194192136 BEL: 2,128,000.00 BGR: 195,244.77768841712 CYP: NO CZE: 804,786.00 DNM: 518,936.00 EST: 60,682.100000000006 FIN: 8,815,000.00 FRK: 5,879,339.3163 DEU: 20,870,000.00 GRC: 521,729.00 HRV: 524,000.00 HUN: 435,000.00 IRL: NO ITA: 8,404,170.00 LVA: 54,000.00 LTU: 85,800.00 LUX: NA MLT: NO NLD: 2,609,000.00 POL: 5,882,913.00 PRT: 1,633,800.00 ROU: 342,000.00 SVK: 920,977.00 SVN: NA ESP: 5,700,099.00 SWE: 10,933,000.00 GBE: 284,844.25164189597
Note on I21: AUT: NA BEL: 3,709,970.00 BGR: NE CYP: 67,360.00 CZE: 1,208,120.00 DNM: 980,856.00 EST: 119,708.00 FIN: 344,190.00 FRK: NA DEU: NA GRC: 790,185.00 HRV: NA HUN: 697,260.00 IRL: 378,988.00 ITA: 4,605,461.00 LVA: 109,170.00 LTU: 147,919.00 LUX: NA MLT: NO NLD: 2,922,800.00 POL: 3,379,586.00 PRT: 804,110.00 ROU: 401,678.00 SVK: 372,372.00 SVN: NA ESP: 3,877,992.00 SWE: 894,693.00 GBE: NA
Note on J21: AUT: NA BEL: 3,071,366.00 BGR: 46,072.906668631869 CYP: 61.00 CZE: 758,261.00 DNM: 238,827.00 EST: 86,419.398499999981 FIN: 1,457,536.00 FRK: NO DEU: 12,276,450.00 GRC: 86,325.00 HRV: NA HUN: 452,560.00 IRL: 45,045.00 ITA: 3,150,278.00 LVA: 29,690.00 LTU: 75,587.00 LUX: NA MLT: NO NLD: 2,007,200.00 POL: 2,436,253.00 PRT: 1,360,240.00 ROU: 69,857.00 SVK: 780,001.00 SVN: NA ESP: 2,835,786.00 SWE: 9,907,000.00 GBE: IE
Note on B22: AUT: 4,963,695.1312334435 BEL: 1,255,000.00 BGR: 445,039.97236393759 CYP: 4,571.00 CZE: 4,048,000.00 DNM: 332,503.74898 EST: 1,127,487.00 FIN: 8,072,490.00 FRK: 1,278,806.7076 DEU: 20,781,166.00 GRC: 105,964.00 HRV: 653,000.00 HUN: 175,333.00 IRL: 774,000.00 ITA: 1,220,000.00 LVA: 2,520,000.00 LTU: 1,011,000.00 LUX: 129,250.00 MLT: NO NLD: 209,959.00 POL: 8,160,000.00 PRT: 1,093,070.00 ROU: 3,597,780.00 SVK: 2,253,965.00 SVN: NA ESP: 2,071,862.00 SWE: 16,221,000.00 GBE: 3,073,463.9637971763
Note on C22: AUT: NA BEL: 2,007,331.00 BGR: NE CYP: 63,263.00 CZE: 380,360.00 DNM: 1,246,520.00 EST: 499,401.30152941193 FIN: 521,291.00 FRK: NA DEU: NA GRC: 446,000.00 HRV: NA HUN: 524,340.00 IRL: 232,410.00 ITA: 5,567,000.00 LVA: 112,510.00 LTU: 213,960.00 LUX: NA MLT: NO NLD: 2,574,800.00 POL: 651,493.00 PRT: 129,180.00 ROU: 48,029.00 SVK: 75,158.00 SVN: NA ESP: 1,508,790.00 SWE: 356,000.00 GBE: NA
Note on D22: AUT: NA BEL: 1,127,751.00 BGR: 192,650.31091553447 CYP: NO CZE: 1,837,000.00 DNM: 41,839.527127 EST: 613,996.07894117688 FIN: 5,108,621.00 FRK: 540,676.05622 DEU: 6,788,420.00 GRC: 17,260.00 HRV: NA HUN: 159,960.00 IRL: 563,644.00 ITA: 194,361.00 LVA: 1,631,540.00 LTU: 432,654.00 LUX: NA MLT: NO NLD: 291,700.00 POL: 416,667.00 PRT: 234,880.00 ROU: 2,259,290.00 SVK: 405,422.00 SVN: NA ESP: 111,385.00 SWE: 12,270,676.00 GBE: IE
Note on E22: AUT: 1,880,660.0463093845 BEL: 2,113,000.00 BGR: 754,407.99668902892 CYP: 1,396.00 CZE: 1,179,000.00 DNM: 446,000.00 EST: 209,620.00 FIN: 1,106,000.00 FRK: 4,369,544.8061 DEU: 13,895,583.00 GRC: 993,982.00 HRV: 143,000.00 HUN: 413,277.00 IRL: 713,000.00 ITA: 3,837,000.00 LVA: 646,000.00 LTU: 610,900.00 LUX: 333,172.00 MLT: NO NLD: 45,700.00 POL: 10,444,072.00 PRT: 1,385,170.00 ROU: 2,322,200.00 SVK: 866,400.00 SVN: NA ESP: 3,035,600.00 SWE: 780,000.00 GBE: 2,128,823.8907129667
Note on F22: AUT: NA BEL: 1,776,223.00 BGR: NE CYP: 94,224.00 CZE: 561,578.00 DNM: 1,009,395.00 EST: 115,722.56813076923 FIN: 356,008.00 FRK: NA DEU: NA GRC: 242,082.00 HRV: NA HUN: 402,060.00 IRL: 181,066.00 ITA: 1,733,000.00 LVA: 133,648.00 LTU: 372,601.00 LUX: NA MLT: NO NLD: 1,494,700.00 POL: 1,825,213.00 PRT: 517,370.00 ROU: 937,273.00 SVK: 434,749.00 SVN: NA ESP: 811,547.00 SWE: 810,985.714286 GBE: NA
Note on G22: AUT: NA BEL: 1,799,931.00 BGR: 695,093.71765353135 CYP: 154.00 CZE: 1,227,620.00 DNM: 169,400.00 EST: 196,395.91638153841 FIN: 817,865.00 FRK: 1,757,960.1633 DEU: 6,052,032.00 GRC: 132,683.00 HRV: NA HUN: 338,500.00 IRL: 580,038.00 ITA: 767,455.00 LVA: 665,957.00 LTU: 216,902.00 LUX: NA MLT: NO NLD: 301,200.00 POL: 3,077,078.00 PRT: 674,940.00 ROU: 1,082,182.00 SVK: 476,578.00 SVN: NA ESP: 2,042,545.00 SWE: 206,711.428571 GBE: IE
Note on H22: AUT: 1,928,748.1194192136 BEL: 2,128,000.00 BGR: 195,244.77768841712 CYP: NO CZE: 804,786.00 DNM: 518,936.00 EST: 60,682.100000000006 FIN: 8,815,000.00 FRK: 5,879,339.3163 DEU: 20,870,000.00 GRC: 521,729.00 HRV: 524,000.00 HUN: 435,000.00 IRL: NO ITA: 8,404,170.00 LVA: 54,000.00 LTU: 85,800.00 LUX: NA MLT: NO NLD: 2,609,000.00 POL: 5,882,913.00 PRT: 1,633,800.00 ROU: 342,000.00 SVK: 920,977.00 SVN: NA ESP: 5,700,099.00 SWE: 10,933,000.00 GBE: 284,844.25164189597
Note on I22: AUT: NA BEL: 3,709,970.00 BGR: NE CYP: 67,360.00 CZE: 1,208,120.00 DNM: 980,856.00 EST: 119,708.00 FIN: 344,190.00 FRK: NA DEU: NA GRC: 790,185.00 HRV: NA HUN: 697,260.00 IRL: 378,988.00 ITA: 4,605,461.00 LVA: 109,170.00 LTU: 147,919.00 LUX: NA MLT: NO NLD: 2,922,800.00 POL: 3,379,586.00 PRT: 804,110.00 ROU: 401,678.00 SVK: 372,372.00 SVN: NA ESP: 3,877,992.00 SWE: 894,693.00 GBE: NA
Note on J22: AUT: NA BEL: 3,071,366.00 BGR: 46,072.906668631869 CYP: 61.00 CZE: 758,261.00 DNM: 238,827.00 EST: 86,419.398499999981 FIN: 1,457,536.00 FRK: NO DEU: 12,276,450.00 GRC: 86,325.00 HRV: NA HUN: 452,560.00 IRL: 45,045.00 ITA: 3,150,278.00 LVA: 29,690.00 LTU: 75,587.00 LUX: NA MLT: NO NLD: 2,007,200.00 POL: 2,436,253.00 PRT: 1,360,240.00 ROU: 69,857.00 SVK: 780,001.00 SVN: NA ESP: 2,835,786.00 SWE: 9,907,000.00 GBE: IE
Note on B23: AUT: 4,963,695.1312334435 BEL: 1,255,000.00 BGR: 445,039.97236393759 CYP: 4,571.00 CZE: 4,048,000.00 DNM: 332,503.74898 EST: 1,127,487.00 FIN: 8,072,490.00 FRK: 1,278,806.7076 DEU: 20,781,166.00 GRC: 105,964.00 HRV: 653,000.00 HUN: 175,333.00 IRL: 774,000.00 ITA: 1,220,000.00 LVA: 2,520,000.00 LTU: 1,011,000.00 LUX: 129,250.00 MLT: NO NLD: 209,959.00 POL: 8,160,000.00 PRT: 1,093,070.00 ROU: 3,597,780.00 SVK: 2,253,965.00 SVN: NA ESP: 2,071,862.00 SWE: 16,221,000.00 GBE: 3,073,463.9637971763
Note on C23: AUT: NA BEL: 2,007,331.00 BGR: NE CYP: 63,263.00 CZE: 380,360.00 DNM: 1,246,520.00 EST: 499,401.30152941193 FIN: 521,291.00 FRK: NA DEU: NA GRC: 446,000.00 HRV: NA HUN: 524,340.00 IRL: 232,410.00 ITA: 5,567,000.00 LVA: 112,510.00 LTU: 213,960.00 LUX: NA MLT: NO NLD: 2,574,800.00 POL: 651,493.00 PRT: 129,180.00 ROU: 48,029.00 SVK: 75,158.00 SVN: NA ESP: 1,508,790.00 SWE: 356,000.00 GBE: NA
Note on D23: AUT: NA BEL: 1,127,751.00 BGR: 192,650.31091553447 CYP: NO CZE: 1,837,000.00 DNM: 41,839.527127 EST: 613,996.07894117688 FIN: 5,108,621.00 FRK: 540,676.05622 DEU: 6,788,420.00 GRC: 17,260.00 HRV: NA HUN: 159,960.00 IRL: 563,644.00 ITA: 194,361.00 LVA: 1,631,540.00 LTU: 432,654.00 LUX: NA MLT: NO NLD: 291,700.00 POL: 416,667.00 PRT: 234,880.00 ROU: 2,259,290.00 SVK: 405,422.00 SVN: NA ESP: 111,385.00 SWE: 12,270,676.00 GBE: IE
Note on E23: AUT: 1,880,660.0463093845 BEL: 2,113,000.00 BGR: 754,407.99668902892 CYP: 1,396.00 CZE: 1,179,000.00 DNM: 446,000.00 EST: 209,620.00 FIN: 1,106,000.00 FRK: 4,369,544.8061 DEU: 13,895,583.00 GRC: 993,982.00 HRV: 143,000.00 HUN: 413,277.00 IRL: 713,000.00 ITA: 3,837,000.00 LVA: 646,000.00 LTU: 610,900.00 LUX: 333,172.00 MLT: NO NLD: 45,700.00 POL: 10,444,072.00 PRT: 1,385,170.00 ROU: 2,322,200.00 SVK: 866,400.00 SVN: NA ESP: 3,035,600.00 SWE: 780,000.00 GBE: 2,128,823.8907129667
Note on F23: AUT: NA BEL: 1,776,223.00 BGR: NE CYP: 94,224.00 CZE: 561,578.00 DNM: 1,009,395.00 EST: 115,722.56813076923 FIN: 356,008.00 FRK: NA DEU: NA GRC: 242,082.00 HRV: NA HUN: 402,060.00 IRL: 181,066.00 ITA: 1,733,000.00 LVA: 133,648.00 LTU: 372,601.00 LUX: NA MLT: NO NLD: 1,494,700.00 POL: 1,825,213.00 PRT: 517,370.00 ROU: 937,273.00 SVK: 434,749.00 SVN: NA ESP: 811,547.00 SWE: 810,985.714286 GBE: NA
Note on G23: AUT: NA BEL: 1,799,931.00 BGR: 695,093.71765353135 CYP: 154.00 CZE: 1,227,620.00 DNM: 169,400.00 EST: 196,395.91638153841 FIN: 817,865.00 FRK: 1,757,960.1633 DEU: 6,052,032.00 GRC: 132,683.00 HRV: NA HUN: 338,500.00 IRL: 580,038.00 ITA: 767,455.00 LVA: 665,957.00 LTU: 216,902.00 LUX: NA MLT: NO NLD: 301,200.00 POL: 3,077,078.00 PRT: 674,940.00 ROU: 1,082,182.00 SVK: 476,578.00 SVN: NA ESP: 2,042,545.00 SWE: 206,711.428571 GBE: IE
Note on H23: AUT: 1,928,748.1194192136 BEL: 2,128,000.00 BGR: 195,244.77768841712 CYP: NO CZE: 804,786.00 DNM: 518,936.00 EST: 60,682.100000000006 FIN: 8,815,000.00 FRK: 5,879,339.3163 DEU: 20,870,000.00 GRC: 521,729.00 HRV: 524,000.00 HUN: 435,000.00 IRL: NO ITA: 8,404,170.00 LVA: 54,000.00 LTU: 85,800.00 LUX: NA MLT: NO NLD: 2,609,000.00 POL: 5,882,913.00 PRT: 1,633,800.00 ROU: 342,000.00 SVK: 920,977.00 SVN: NA ESP: 5,700,099.00 SWE: 10,933,000.00 GBE: 284,844.25164189597
Note on I23: AUT: NA BEL: 3,709,970.00 BGR: NE CYP: 67,360.00 CZE: 1,208,120.00 DNM: 980,856.00 EST: 119,708.00 FIN: 344,190.00 FRK: NA DEU: NA GRC: 790,185.00 HRV: NA HUN: 697,260.00 IRL: 378,988.00 ITA: 4,605,461.00 LVA: 109,170.00 LTU: 147,919.00 LUX: NA MLT: NO NLD: 2,922,800.00 POL: 3,379,586.00 PRT: 804,110.00 ROU: 401,678.00 SVK: 372,372.00 SVN: NA ESP: 3,877,992.00 SWE: 894,693.00 GBE: NA
Note on J23: AUT: NA BEL: 3,071,366.00 BGR: 46,072.906668631869 CYP: 61.00 CZE: 758,261.00 DNM: 238,827.00 EST: 86,419.398499999981 FIN: 1,457,536.00 FRK: NO DEU: 12,276,450.00 GRC: 86,325.00 HRV: NA HUN: 452,560.00 IRL: 45,045.00 ITA: 3,150,278.00 LVA: 29,690.00 LTU: 75,587.00 LUX: NA MLT: NO NLD: 2,007,200.00 POL: 2,436,253.00 PRT: 1,360,240.00 ROU: 69,857.00 SVK: 780,001.00 SVN: NA ESP: 2,835,786.00 SWE: 9,907,000.00 GBE: IE
Note on B24: AUT: 4,963,695.1312334435 BEL: 1,255,000.00 BGR: 445,039.97236393759 CYP: 4,571.00 CZE: 4,048,000.00 DNM: 332,503.74898 EST: 1,127,487.00 FIN: 8,072,490.00 FRK: 1,278,806.7076 DEU: 20,781,166.00 GRC: 105,964.00 HRV: 653,000.00 HUN: 175,333.00 IRL: 774,000.00 ITA: 1,220,000.00 LVA: 2,520,000.00 LTU: 1,011,000.00 LUX: 129,250.00 MLT: NO NLD: 209,959.00 POL: 8,160,000.00 PRT: 1,093,070.00 ROU: 3,597,780.00 SVK: 2,253,965.00 SVN: NA ESP: 2,071,862.00 SWE: 16,221,000.00 GBE: 3,073,463.9637971763
Note on C24: AUT: NA BEL: 2,007,331.00 BGR: NE CYP: 63,263.00 CZE: 380,360.00 DNM: 1,246,520.00 EST: 499,401.30152941193 FIN: 521,291.00 FRK: NA DEU: NA GRC: 446,000.00 HRV: NA HUN: 524,340.00 IRL: 232,410.00 ITA: 5,567,000.00 LVA: 112,510.00 LTU: 213,960.00 LUX: NA MLT: NO NLD: 2,574,800.00 POL: 651,493.00 PRT: 129,180.00 ROU: 48,029.00 SVK: 75,158.00 SVN: NA ESP: 1,508,790.00 SWE: 356,000.00 GBE: NA
Note on D24: AUT: NA BEL: 1,127,751.00 BGR: 192,650.31091553447 CYP: NO CZE: 1,837,000.00 DNM: 41,839.527127 EST: 613,996.07894117688 FIN: 5,108,621.00 FRK: 540,676.05622 DEU: 6,788,420.00 GRC: 17,260.00 HRV: NA HUN: 159,960.00 IRL: 563,644.00 ITA: 194,361.00 LVA: 1,631,540.00 LTU: 432,654.00 LUX: NA MLT: NO NLD: 291,700.00 POL: 416,667.00 PRT: 234,880.00 ROU: 2,259,290.00 SVK: 405,422.00 SVN: NA ESP: 111,385.00 SWE: 12,270,676.00 GBE: IE
Note on E24: AUT: 1,880,660.0463093845 BEL: 2,113,000.00 BGR: 754,407.99668902892 CYP: 1,396.00 CZE: 1,179,000.00 DNM: 446,000.00 EST: 209,620.00 FIN: 1,106,000.00 FRK: 4,369,544.8061 DEU: 13,895,583.00 GRC: 993,982.00 HRV: 143,000.00 HUN: 413,277.00 IRL: 713,000.00 ITA: 3,837,000.00 LVA: 646,000.00 LTU: 610,900.00 LUX: 333,172.00 MLT: NO NLD: 45,700.00 POL: 10,444,072.00 PRT: 1,385,170.00 ROU: 2,322,200.00 SVK: 866,400.00 SVN: NA ESP: 3,035,600.00 SWE: 780,000.00 GBE: 2,128,823.8907129667
Note on F24: AUT: NA BEL: 1,776,223.00 BGR: NE CYP: 94,224.00 CZE: 561,578.00 DNM: 1,009,395.00 EST: 115,722.56813076923 FIN: 356,008.00 FRK: NA DEU: NA GRC: 242,082.00 HRV: NA HUN: 402,060.00 IRL: 181,066.00 ITA: 1,733,000.00 LVA: 133,648.00 LTU: 372,601.00 LUX: NA MLT: NO NLD: 1,494,700.00 POL: 1,825,213.00 PRT: 517,370.00 ROU: 937,273.00 SVK: 434,749.00 SVN: NA ESP: 811,547.00 SWE: 810,985.714286 GBE: NA
Note on G24: AUT: NA BEL: 1,799,931.00 BGR: 695,093.71765353135 CYP: 154.00 CZE: 1,227,620.00 DNM: 169,400.00 EST: 196,395.91638153841 FIN: 817,865.00 FRK: 1,757,960.1633 DEU: 6,052,032.00 GRC: 132,683.00 HRV: NA HUN: 338,500.00 IRL: 580,038.00 ITA: 767,455.00 LVA: 665,957.00 LTU: 216,902.00 LUX: NA MLT: NO NLD: 301,200.00 POL: 3,077,078.00 PRT: 674,940.00 ROU: 1,082,182.00 SVK: 476,578.00 SVN: NA ESP: 2,042,545.00 SWE: 206,711.428571 GBE: IE
Note on H24: AUT: 1,928,748.1194192136 BEL: 2,128,000.00 BGR: 195,244.77768841712 CYP: NO CZE: 804,786.00 DNM: 518,936.00 EST: 60,682.100000000006 FIN: 8,815,000.00 FRK: 5,879,339.3163 DEU: 20,870,000.00 GRC: 521,729.00 HRV: 524,000.00 HUN: 435,000.00 IRL: NO ITA: 8,404,170.00 LVA: 54,000.00 LTU: 85,800.00 LUX: NA MLT: NO NLD: 2,609,000.00 POL: 5,882,913.00 PRT: 1,633,800.00 ROU: 342,000.00 SVK: 920,977.00 SVN: NA ESP: 5,700,099.00 SWE: 10,933,000.00 GBE: 284,844.25164189597
Note on I24: AUT: NA BEL: 3,709,970.00 BGR: NE CYP: 67,360.00 CZE: 1,208,120.00 DNM: 980,856.00 EST: 119,708.00 FIN: 344,190.00 FRK: NA DEU: NA GRC: 790,185.00 HRV: NA HUN: 697,260.00 IRL: 378,988.00 ITA: 4,605,461.00 LVA: 109,170.00 LTU: 147,919.00 LUX: NA MLT: NO NLD: 2,922,800.00 POL: 3,379,586.00 PRT: 804,110.00 ROU: 401,678.00 SVK: 372,372.00 SVN: NA ESP: 3,877,992.00 SWE: 894,693.00 GBE: NA
Note on J24: AUT: NA BEL: 3,071,366.00 BGR: 46,072.906668631869 CYP: 61.00 CZE: 758,261.00 DNM: 238,827.00 EST: 86,419.398499999981 FIN: 1,457,536.00 FRK: NO DEU: 12,276,450.00 GRC: 86,325.00 HRV: NA HUN: 452,560.00 IRL: 45,045.00 ITA: 3,150,278.00 LVA: 29,690.00 LTU: 75,587.00 LUX: NA MLT: NO NLD: 2,007,200.00 POL: 2,436,253.00 PRT: 1,360,240.00 ROU: 69,857.00 SVK: 780,001.00 SVN: NA ESP: 2,835,786.00 SWE: 9,907,000.00 GBE: IE
Note on B25: AUT: 4,963,695.1312334435 BEL: 1,255,000.00 BGR: 445,039.97236393759 CYP: 4,571.00 CZE: 4,048,000.00 DNM: 332,503.74898 EST: 1,127,487.00 FIN: 8,072,490.00 FRK: 1,278,806.7076 DEU: 20,781,166.00 GRC: 105,964.00 HRV: 653,000.00 HUN: 175,333.00 IRL: 774,000.00 ITA: 1,220,000.00 LVA: 2,520,000.00 LTU: 1,011,000.00 LUX: 129,250.00 MLT: NO NLD: 209,959.00 POL: 8,160,000.00 PRT: 1,093,070.00 ROU: 3,597,780.00 SVK: 2,253,965.00 SVN: NA ESP: 2,071,862.00 SWE: 16,221,000.00 GBE: 3,073,463.9637971763
Note on C25: AUT: NA BEL: 2,007,331.00 BGR: NE CYP: 63,263.00 CZE: 380,360.00 DNM: 1,246,520.00 EST: 499,401.30152941193 FIN: 521,291.00 FRK: NA DEU: NA GRC: 446,000.00 HRV: NA HUN: 524,340.00 IRL: 232,410.00 ITA: 5,567,000.00 LVA: 112,510.00 LTU: 213,960.00 LUX: NA MLT: NO NLD: 2,574,800.00 POL: 651,493.00 PRT: 129,180.00 ROU: 48,029.00 SVK: 75,158.00 SVN: NA ESP: 1,508,790.00 SWE: 356,000.00 GBE: NA
Note on D25: AUT: NA BEL: 1,127,751.00 BGR: 192,650.31091553447 CYP: NO CZE: 1,837,000.00 DNM: 41,839.527127 EST: 613,996.07894117688 FIN: 5,108,621.00 FRK: 540,676.05622 DEU: 6,788,420.00 GRC: 17,260.00 HRV: NA HUN: 159,960.00 IRL: 563,644.00 ITA: 194,361.00 LVA: 1,631,540.00 LTU: 432,654.00 LUX: NA MLT: NO NLD: 291,700.00 POL: 416,667.00 PRT: 234,880.00 ROU: 2,259,290.00 SVK: 405,422.00 SVN: NA ESP: 111,385.00 SWE: 12,270,676.00 GBE: IE
Note on E25: AUT: 1,880,660.0463093845 BEL: 2,113,000.00 BGR: 754,407.99668902892 CYP: 1,396.00 CZE: 1,179,000.00 DNM: 446,000.00 EST: 209,620.00 FIN: 1,106,000.00 FRK: 4,369,544.8061 DEU: 13,895,583.00 GRC: 993,982.00 HRV: 143,000.00 HUN: 413,277.00 IRL: 713,000.00 ITA: 3,837,000.00 LVA: 646,000.00 LTU: 610,900.00 LUX: 333,172.00 MLT: NO NLD: 45,700.00 POL: 10,444,072.00 PRT: 1,385,170.00 ROU: 2,322,200.00 SVK: 866,400.00 SVN: NA ESP: 3,035,600.00 SWE: 780,000.00 GBE: 2,128,823.8907129667
Note on F25: AUT: NA BEL: 1,776,223.00 BGR: NE CYP: 94,224.00 CZE: 561,578.00 DNM: 1,009,395.00 EST: 115,722.56813076923 FIN: 356,008.00 FRK: NA DEU: NA GRC: 242,082.00 HRV: NA HUN: 402,060.00 IRL: 181,066.00 ITA: 1,733,000.00 LVA: 133,648.00 LTU: 372,601.00 LUX: NA MLT: NO NLD: 1,494,700.00 POL: 1,825,213.00 PRT: 517,370.00 ROU: 937,273.00 SVK: 434,749.00 SVN: NA ESP: 811,547.00 SWE: 810,985.714286 GBE: NA
Note on G25: AUT: NA BEL: 1,799,931.00 BGR: 695,093.71765353135 CYP: 154.00 CZE: 1,227,620.00 DNM: 169,400.00 EST: 196,395.91638153841 FIN: 817,865.00 FRK: 1,757,960.1633 DEU: 6,052,032.00 GRC: 132,683.00 HRV: NA HUN: 338,500.00 IRL: 580,038.00 ITA: 767,455.00 LVA: 665,957.00 LTU: 216,902.00 LUX: NA MLT: NO NLD: 301,200.00 POL: 3,077,078.00 PRT: 674,940.00 ROU: 1,082,182.00 SVK: 476,578.00 SVN: NA ESP: 2,042,545.00 SWE: 206,711.428571 GBE: IE
Note on H25: AUT: 1,928,748.1194192136 BEL: 2,128,000.00 BGR: 195,244.77768841712 CYP: NO CZE: 804,786.00 DNM: 518,936.00 EST: 60,682.100000000006 FIN: 8,815,000.00 FRK: 5,879,339.3163 DEU: 20,870,000.00 GRC: 521,729.00 HRV: 524,000.00 HUN: 435,000.00 IRL: NO ITA: 8,404,170.00 LVA: 54,000.00 LTU: 85,800.00 LUX: NA MLT: NO NLD: 2,609,000.00 POL: 5,882,913.00 PRT: 1,633,800.00 ROU: 342,000.00 SVK: 920,977.00 SVN: NA ESP: 5,700,099.00 SWE: 10,933,000.00 GBE: 284,844.25164189597
Note on I25: AUT: NA BEL: 3,709,970.00 BGR: NE CYP: 67,360.00 CZE: 1,208,120.00 DNM: 980,856.00 EST: 119,708.00 FIN: 344,190.00 FRK: NA DEU: NA GRC: 790,185.00 HRV: NA HUN: 697,260.00 IRL: 378,988.00 ITA: 4,605,461.00 LVA: 109,170.00 LTU: 147,919.00 LUX: NA MLT: NO NLD: 2,922,800.00 POL: 3,379,586.00 PRT: 804,110.00 ROU: 401,678.00 SVK: 372,372.00 SVN: NA ESP: 3,877,992.00 SWE: 894,693.00 GBE: NA
Note on J25: AUT: NA BEL: 3,071,366.00 BGR: 46,072.906668631869 CYP: 61.00 CZE: 758,261.00 DNM: 238,827.00 EST: 86,419.398499999981 FIN: 1,457,536.00 FRK: NO DEU: 12,276,450.00 GRC: 86,325.00 HRV: NA HUN: 452,560.00 IRL: 45,045.00 ITA: 3,150,278.00 LVA: 29,690.00 LTU: 75,587.00 LUX: NA MLT: NO NLD: 2,007,200.00 POL: 2,436,253.00 PRT: 1,360,240.00 ROU: 69,857.00 SVK: 780,001.00 SVN: NA ESP: 2,835,786.00 SWE: 9,907,000.00 GBE: IE
Note on B26: AUT: 4,963,695.1312334435 BEL: 1,255,000.00 BGR: 445,039.97236393759 CYP: 4,571.00 CZE: 4,048,000.00 DNM: 332,503.74898 EST: 1,127,487.00 FIN: 8,072,490.00 FRK: 1,278,806.7076 DEU: 20,781,166.00 GRC: 105,964.00 HRV: 653,000.00 HUN: 175,333.00 IRL: 774,000.00 ITA: 1,220,000.00 LVA: 2,520,000.00 LTU: 1,011,000.00 LUX: 129,250.00 MLT: NO NLD: 209,959.00 POL: 8,160,000.00 PRT: 1,093,070.00 ROU: 3,597,780.00 SVK: 2,253,965.00 SVN: NA ESP: 2,071,862.00 SWE: 16,221,000.00 GBE: 3,073,463.9637971763
Note on C26: AUT: NA BEL: 2,007,331.00 BGR: NE CYP: 63,263.00 CZE: 380,360.00 DNM: 1,246,520.00 EST: 499,401.30152941193 FIN: 521,291.00 FRK: NA DEU: NA GRC: 446,000.00 HRV: NA HUN: 524,340.00 IRL: 232,410.00 ITA: 5,567,000.00 LVA: 112,510.00 LTU: 213,960.00 LUX: NA MLT: NO NLD: 2,574,800.00 POL: 651,493.00 PRT: 129,180.00 ROU: 48,029.00 SVK: 75,158.00 SVN: NA ESP: 1,508,790.00 SWE: 356,000.00 GBE: NA
Note on D26: AUT: NA BEL: 1,127,751.00 BGR: 192,650.31091553447 CYP: NO CZE: 1,837,000.00 DNM: 41,839.527127 EST: 613,996.07894117688 FIN: 5,108,621.00 FRK: 540,676.05622 DEU: 6,788,420.00 GRC: 17,260.00 HRV: NA HUN: 159,960.00 IRL: 563,644.00 ITA: 194,361.00 LVA: 1,631,540.00 LTU: 432,654.00 LUX: NA MLT: NO NLD: 291,700.00 POL: 416,667.00 PRT: 234,880.00 ROU: 2,259,290.00 SVK: 405,422.00 SVN: NA ESP: 111,385.00 SWE: 12,270,676.00 GBE: IE
Note on E26: AUT: 1,880,660.0463093845 BEL: 2,113,000.00 BGR: 754,407.99668902892 CYP: 1,396.00 CZE: 1,179,000.00 DNM: 446,000.00 EST: 209,620.00 FIN: 1,106,000.00 FRK: 4,369,544.8061 DEU: 13,895,583.00 GRC: 993,982.00 HRV: 143,000.00 HUN: 413,277.00 IRL: 713,000.00 ITA: 3,837,000.00 LVA: 646,000.00 LTU: 610,900.00 LUX: 333,172.00 MLT: NO NLD: 45,700.00 POL: 10,444,072.00 PRT: 1,385,170.00 ROU: 2,322,200.00 SVK: 866,400.00 SVN: NA ESP: 3,035,600.00 SWE: 780,000.00 GBE: 2,128,823.8907129667
Note on F26: AUT: NA BEL: 1,776,223.00 BGR: NE CYP: 94,224.00 CZE: 561,578.00 DNM: 1,009,395.00 EST: 115,722.56813076923 FIN: 356,008.00 FRK: NA DEU: NA GRC: 242,082.00 HRV: NA HUN: 402,060.00 IRL: 181,066.00 ITA: 1,733,000.00 LVA: 133,648.00 LTU: 372,601.00 LUX: NA MLT: NO NLD: 1,494,700.00 POL: 1,825,213.00 PRT: 517,370.00 ROU: 937,273.00 SVK: 434,749.00 SVN: NA ESP: 811,547.00 SWE: 810,985.714286 GBE: NA
Note on G26: AUT: NA BEL: 1,799,931.00 BGR: 695,093.71765353135 CYP: 154.00 CZE: 1,227,620.00 DNM: 169,400.00 EST: 196,395.91638153841 FIN: 817,865.00 FRK: 1,757,960.1633 DEU: 6,052,032.00 GRC: 132,683.00 HRV: NA HUN: 338,500.00 IRL: 580,038.00 ITA: 767,455.00 LVA: 665,957.00 LTU: 216,902.00 LUX: NA MLT: NO NLD: 301,200.00 POL: 3,077,078.00 PRT: 674,940.00 ROU: 1,082,182.00 SVK: 476,578.00 SVN: NA ESP: 2,042,545.00 SWE: 206,711.428571 GBE: IE
Note on H26: AUT: 1,928,748.1194192136 BEL: 2,128,000.00 BGR: 195,244.77768841712 CYP: NO CZE: 804,786.00 DNM: 518,936.00 EST: 60,682.100000000006 FIN: 8,815,000.00 FRK: 5,879,339.3163 DEU: 20,870,000.00 GRC: 521,729.00 HRV: 524,000.00 HUN: 435,000.00 IRL: NO ITA: 8,404,170.00 LVA: 54,000.00 LTU: 85,800.00 LUX: NA MLT: NO NLD: 2,609,000.00 POL: 5,882,913.00 PRT: 1,633,800.00 ROU: 342,000.00 SVK: 920,977.00 SVN: NA ESP: 5,700,099.00 SWE: 10,933,000.00 GBE: 284,844.25164189597
Note on I26: AUT: NA BEL: 3,709,970.00 BGR: NE CYP: 67,360.00 CZE: 1,208,120.00 DNM: 980,856.00 EST: 119,708.00 FIN: 344,190.00 FRK: NA DEU: NA GRC: 790,185.00 HRV: NA HUN: 697,260.00 IRL: 378,988.00 ITA: 4,605,461.00 LVA: 109,170.00 LTU: 147,919.00 LUX: NA MLT: NO NLD: 2,922,800.00 POL: 3,379,586.00 PRT: 804,110.00 ROU: 401,678.00 SVK: 372,372.00 SVN: NA ESP: 3,877,992.00 SWE: 894,693.00 GBE: NA
Note on J26: AUT: NA BEL: 3,071,366.00 BGR: 46,072.906668631869 CYP: 61.00 CZE: 758,261.00 DNM: 238,827.00 EST: 86,419.398499999981 FIN: 1,457,536.00 FRK: NO DEU: 12,276,450.00 GRC: 86,325.00 HRV: NA HUN: 452,560.00 IRL: 45,045.00 ITA: 3,150,278.00 LVA: 29,690.00 LTU: 75,587.00 LUX: NA MLT: NO NLD: 2,007,200.00 POL: 2,436,253.00 PRT: 1,360,240.00 ROU: 69,857.00 SVK: 780,001.00 SVN: NA ESP: 2,835,786.00 SWE: 9,907,000.00 GBE: IE
Note on B27: AUT: 4,963,695.1312334435 BEL: 1,255,000.00 BGR: 445,039.97236393759 CYP: 4,571.00 CZE: 4,048,000.00 DNM: 332,503.74898 EST: 1,127,487.00 FIN: 8,072,490.00 FRK: 1,278,806.7076 DEU: 20,781,166.00 GRC: 105,964.00 HRV: 653,000.00 HUN: 175,333.00 IRL: 774,000.00 ITA: 1,220,000.00 LVA: 2,520,000.00 LTU: 1,011,000.00 LUX: 129,250.00 MLT: NO NLD: 209,959.00 POL: 8,160,000.00 PRT: 1,093,070.00 ROU: 3,597,780.00 SVK: 2,253,965.00 SVN: NA ESP: 2,071,862.00 SWE: 16,221,000.00 GBE: 3,073,463.9637971763
Note on C27: AUT: NA BEL: 2,007,331.00 BGR: NE CYP: 63,263.00 CZE: 380,360.00 DNM: 1,246,520.00 EST: 499,401.30152941193 FIN: 521,291.00 FRK: NA DEU: NA GRC: 446,000.00 HRV: NA HUN: 524,340.00 IRL: 232,410.00 ITA: 5,567,000.00 LVA: 112,510.00 LTU: 213,960.00 LUX: NA MLT: NO NLD: 2,574,800.00 POL: 651,493.00 PRT: 129,180.00 ROU: 48,029.00 SVK: 75,158.00 SVN: NA ESP: 1,508,790.00 SWE: 356,000.00 GBE: NA
Note on D27: AUT: NA BEL: 1,127,751.00 BGR: 192,650.31091553447 CYP: NO CZE: 1,837,000.00 DNM: 41,839.527127 EST: 613,996.07894117688 FIN: 5,108,621.00 FRK: 540,676.05622 DEU: 6,788,420.00 GRC: 17,260.00 HRV: NA HUN: 159,960.00 IRL: 563,644.00 ITA: 194,361.00 LVA: 1,631,540.00 LTU: 432,654.00 LUX: NA MLT: NO NLD: 291,700.00 POL: 416,667.00 PRT: 234,880.00 ROU: 2,259,290.00 SVK: 405,422.00 SVN: NA ESP: 111,385.00 SWE: 12,270,676.00 GBE: IE
Note on E27: AUT: 1,880,660.0463093845 BEL: 2,113,000.00 BGR: 754,407.99668902892 CYP: 1,396.00 CZE: 1,179,000.00 DNM: 446,000.00 EST: 209,620.00 FIN: 1,106,000.00 FRK: 4,369,544.8061 DEU: 13,895,583.00 GRC: 993,982.00 HRV: 143,000.00 HUN: 413,277.00 IRL: 713,000.00 ITA: 3,837,000.00 LVA: 646,000.00 LTU: 610,900.00 LUX: 333,172.00 MLT: NO NLD: 45,700.00 POL: 10,444,072.00 PRT: 1,385,170.00 ROU: 2,322,200.00 SVK: 866,400.00 SVN: NA ESP: 3,035,600.00 SWE: 780,000.00 GBE: 2,128,823.8907129667
Note on F27: AUT: NA BEL: 1,776,223.00 BGR: NE CYP: 94,224.00 CZE: 561,578.00 DNM: 1,009,395.00 EST: 115,722.56813076923 FIN: 356,008.00 FRK: NA DEU: NA GRC: 242,082.00 HRV: NA HUN: 402,060.00 IRL: 181,066.00 ITA: 1,733,000.00 LVA: 133,648.00 LTU: 372,601.00 LUX: NA MLT: NO NLD: 1,494,700.00 POL: 1,825,213.00 PRT: 517,370.00 ROU: 937,273.00 SVK: 434,749.00 SVN: NA ESP: 811,547.00 SWE: 810,985.714286 GBE: NA
Note on G27: AUT: NA BEL: 1,799,931.00 BGR: 695,093.71765353135 CYP: 154.00 CZE: 1,227,620.00 DNM: 169,400.00 EST: 196,395.91638153841 FIN: 817,865.00 FRK: 1,757,960.1633 DEU: 6,052,032.00 GRC: 132,683.00 HRV: NA HUN: 338,500.00 IRL: 580,038.00 ITA: 767,455.00 LVA: 665,957.00 LTU: 216,902.00 LUX: NA MLT: NO NLD: 301,200.00 POL: 3,077,078.00 PRT: 674,940.00 ROU: 1,082,182.00 SVK: 476,578.00 SVN: NA ESP: 2,042,545.00 SWE: 206,711.428571 GBE: IE
Note on H27: AUT: 1,928,748.1194192136 BEL: 2,128,000.00 BGR: 195,244.77768841712 CYP: NO CZE: 804,786.00 DNM: 518,936.00 EST: 60,682.100000000006 FIN: 8,815,000.00 FRK: 5,879,339.3163 DEU: 20,870,000.00 GRC: 521,729.00 HRV: 524,000.00 HUN: 435,000.00 IRL: NO ITA: 8,404,170.00 LVA: 54,000.00 LTU: 85,800.00 LUX: NA MLT: NO NLD: 2,609,000.00 POL: 5,882,913.00 PRT: 1,633,800.00 ROU: 342,000.00 SVK: 920,977.00 SVN: NA ESP: 5,700,099.00 SWE: 10,933,000.00 GBE: 284,844.25164189597
Note on I27: AUT: NA BEL: 3,709,970.00 BGR: NE CYP: 67,360.00 CZE: 1,208,120.00 DNM: 980,856.00 EST: 119,708.00 FIN: 344,190.00 FRK: NA DEU: NA GRC: 790,185.00 HRV: NA HUN: 697,260.00 IRL: 378,988.00 ITA: 4,605,461.00 LVA: 109,170.00 LTU: 147,919.00 LUX: NA MLT: NO NLD: 2,922,800.00 POL: 3,379,586.00 PRT: 804,110.00 ROU: 401,678.00 SVK: 372,372.00 SVN: NA ESP: 3,877,992.00 SWE: 894,693.00 GBE: NA
Note on J27: AUT: NA BEL: 3,071,366.00 BGR: 46,072.906668631869 CYP: 61.00 CZE: 758,261.00 DNM: 238,827.00 EST: 86,419.398499999981 FIN: 1,457,536.00 FRK: NO DEU: 12,276,450.00 GRC: 86,325.00 HRV: NA HUN: 452,560.00 IRL: 45,045.00 ITA: 3,150,278.00 LVA: 29,690.00 LTU: 75,587.00 LUX: NA MLT: NO NLD: 2,007,200.00 POL: 2,436,253.00 PRT: 1,360,240.00 ROU: 69,857.00 SVK: 780,001.00 SVN: NA ESP: 2,835,786.00 SWE: 9,907,000.00 GBE: IE
Note on B28: AUT: 4,963,695.1312334435 BEL: 1,255,000.00 BGR: 445,039.97236393759 CYP: 4,571.00 CZE: 4,048,000.00 DNM: 332,503.74898 EST: 1,127,487.00 FIN: 8,072,490.00 FRK: 1,278,806.7076 DEU: 20,781,166.00 GRC: 105,964.00 HRV: 653,000.00 HUN: 175,333.00 IRL: 774,000.00 ITA: 1,220,000.00 LVA: 2,520,000.00 LTU: 1,011,000.00 LUX: 129,250.00 MLT: NO NLD: 209,959.00 POL: 8,160,000.00 PRT: 1,093,070.00 ROU: 3,597,780.00 SVK: 2,253,965.00 SVN: NA ESP: 2,071,862.00 SWE: 16,221,000.00 GBE: 3,073,463.9637971763
Note on C28: AUT: NA BEL: 2,007,331.00 BGR: NE CYP: 63,263.00 CZE: 380,360.00 DNM: 1,246,520.00 EST: 499,401.30152941193 FIN: 521,291.00 FRK: NA DEU: NA GRC: 446,000.00 HRV: NA HUN: 524,340.00 IRL: 232,410.00 ITA: 5,567,000.00 LVA: 112,510.00 LTU: 213,960.00 LUX: NA MLT: NO NLD: 2,574,800.00 POL: 651,493.00 PRT: 129,180.00 ROU: 48,029.00 SVK: 75,158.00 SVN: NA ESP: 1,508,790.00 SWE: 356,000.00 GBE: NA
Note on D28: AUT: NA BEL: 1,127,751.00 BGR: 192,650.31091553447 CYP: NO CZE: 1,837,000.00 DNM: 41,839.527127 EST: 613,996.07894117688 FIN: 5,108,621.00 FRK: 540,676.05622 DEU: 6,788,420.00 GRC: 17,260.00 HRV: NA HUN: 159,960.00 IRL: 563,644.00 ITA: 194,361.00 LVA: 1,631,540.00 LTU: 432,654.00 LUX: NA MLT: NO NLD: 291,700.00 POL: 416,667.00 PRT: 234,880.00 ROU: 2,259,290.00 SVK: 405,422.00 SVN: NA ESP: 111,385.00 SWE: 12,270,676.00 GBE: IE
Note on E28: AUT: 1,880,660.0463093845 BEL: 2,113,000.00 BGR: 754,407.99668902892 CYP: 1,396.00 CZE: 1,179,000.00 DNM: 446,000.00 EST: 209,620.00 FIN: 1,106,000.00 FRK: 4,369,544.8061 DEU: 13,895,583.00 GRC: 993,982.00 HRV: 143,000.00 HUN: 413,277.00 IRL: 713,000.00 ITA: 3,837,000.00 LVA: 646,000.00 LTU: 610,900.00 LUX: 333,172.00 MLT: NO NLD: 45,700.00 POL: 10,444,072.00 PRT: 1,385,170.00 ROU: 2,322,200.00 SVK: 866,400.00 SVN: NA ESP: 3,035,600.00 SWE: 780,000.00 GBE: 2,128,823.8907129667
Note on F28: AUT: NA BEL: 1,776,223.00 BGR: NE CYP: 94,224.00 CZE: 561,578.00 DNM: 1,009,395.00 EST: 115,722.56813076923 FIN: 356,008.00 FRK: NA DEU: NA GRC: 242,082.00 HRV: NA HUN: 402,060.00 IRL: 181,066.00 ITA: 1,733,000.00 LVA: 133,648.00 LTU: 372,601.00 LUX: NA MLT: NO NLD: 1,494,700.00 POL: 1,825,213.00 PRT: 517,370.00 ROU: 937,273.00 SVK: 434,749.00 SVN: NA ESP: 811,547.00 SWE: 810,985.714286 GBE: NA
Note on G28: AUT: NA BEL: 1,799,931.00 BGR: 695,093.71765353135 CYP: 154.00 CZE: 1,227,620.00 DNM: 169,400.00 EST: 196,395.91638153841 FIN: 817,865.00 FRK: 1,757,960.1633 DEU: 6,052,032.00 GRC: 132,683.00 HRV: NA HUN: 338,500.00 IRL: 580,038.00 ITA: 767,455.00 LVA: 665,957.00 LTU: 216,902.00 LUX: NA MLT: NO NLD: 301,200.00 POL: 3,077,078.00 PRT: 674,940.00 ROU: 1,082,182.00 SVK: 476,578.00 SVN: NA ESP: 2,042,545.00 SWE: 206,711.428571 GBE: IE
Note on H28: AUT: 1,928,748.1194192136 BEL: 2,128,000.00 BGR: 195,244.77768841712 CYP: NO CZE: 804,786.00 DNM: 518,936.00 EST: 60,682.100000000006 FIN: 8,815,000.00 FRK: 5,879,339.3163 DEU: 20,870,000.00 GRC: 521,729.00 HRV: 524,000.00 HUN: 435,000.00 IRL: NO ITA: 8,404,170.00 LVA: 54,000.00 LTU: 85,800.00 LUX: NA MLT: NO NLD: 2,609,000.00 POL: 5,882,913.00 PRT: 1,633,800.00 ROU: 342,000.00 SVK: 920,977.00 SVN: NA ESP: 5,700,099.00 SWE: 10,933,000.00 GBE: 284,844.25164189597
Note on I28: AUT: NA BEL: 3,709,970.00 BGR: NE CYP: 67,360.00 CZE: 1,208,120.00 DNM: 980,856.00 EST: 119,708.00 FIN: 344,190.00 FRK: NA DEU: NA GRC: 790,185.00 HRV: NA HUN: 697,260.00 IRL: 378,988.00 ITA: 4,605,461.00 LVA: 109,170.00 LTU: 147,919.00 LUX: NA MLT: NO NLD: 2,922,800.00 POL: 3,379,586.00 PRT: 804,110.00 ROU: 401,678.00 SVK: 372,372.00 SVN: NA ESP: 3,877,992.00 SWE: 894,693.00 GBE: NA
Note on J28: AUT: NA BEL: 3,071,366.00 BGR: 46,072.906668631869 CYP: 61.00 CZE: 758,261.00 DNM: 238,827.00 EST: 86,419.398499999981 FIN: 1,457,536.00 FRK: NO DEU: 12,276,450.00 GRC: 86,325.00 HRV: NA HUN: 452,560.00 IRL: 45,045.00 ITA: 3,150,278.00 LVA: 29,690.00 LTU: 75,587.00 LUX: NA MLT: NO NLD: 2,007,200.00 POL: 2,436,253.00 PRT: 1,360,240.00 ROU: 69,857.00 SVK: 780,001.00 SVN: NA ESP: 2,835,786.00 SWE: 9,907,000.00 GBE: IE
Note on B29: AUT: 4,963,695.1312334435 BEL: 1,255,000.00 BGR: 445,039.97236393759 CYP: 4,571.00 CZE: 4,048,000.00 DNM: 332,503.74898 EST: 1,127,487.00 FIN: 8,072,490.00 FRK: 1,278,806.7076 DEU: 20,781,166.00 GRC: 105,964.00 HRV: 653,000.00 HUN: 175,333.00 IRL: 774,000.00 ITA: 1,220,000.00 LVA: 2,520,000.00 LTU: 1,011,000.00 LUX: 129,250.00 MLT: NO NLD: 209,959.00 POL: 8,160,000.00 PRT: 1,093,070.00 ROU: 3,597,780.00 SVK: 2,253,965.00 SVN: NA ESP: 2,071,862.00 SWE: 16,221,000.00 GBE: 3,073,463.9637971763
Note on C29: AUT: NA BEL: 2,007,331.00 BGR: NE CYP: 63,263.00 CZE: 380,360.00 DNM: 1,246,520.00 EST: 499,401.30152941193 FIN: 521,291.00 FRK: NA DEU: NA GRC: 446,000.00 HRV: NA HUN: 524,340.00 IRL: 232,410.00 ITA: 5,567,000.00 LVA: 112,510.00 LTU: 213,960.00 LUX: NA MLT: NO NLD: 2,574,800.00 POL: 651,493.00 PRT: 129,180.00 ROU: 48,029.00 SVK: 75,158.00 SVN: NA ESP: 1,508,790.00 SWE: 356,000.00 GBE: NA
Note on D29: AUT: NA BEL: 1,127,751.00 BGR: 192,650.31091553447 CYP: NO CZE: 1,837,000.00 DNM: 41,839.527127 EST: 613,996.07894117688 FIN: 5,108,621.00 FRK: 540,676.05622 DEU: 6,788,420.00 GRC: 17,260.00 HRV: NA HUN: 159,960.00 IRL: 563,644.00 ITA: 194,361.00 LVA: 1,631,540.00 LTU: 432,654.00 LUX: NA MLT: NO NLD: 291,700.00 POL: 416,667.00 PRT: 234,880.00 ROU: 2,259,290.00 SVK: 405,422.00 SVN: NA ESP: 111,385.00 SWE: 12,270,676.00 GBE: IE
Note on E29: AUT: 1,880,660.0463093845 BEL: 2,113,000.00 BGR: 754,407.99668902892 CYP: 1,396.00 CZE: 1,179,000.00 DNM: 446,000.00 EST: 209,620.00 FIN: 1,106,000.00 FRK: 4,369,544.8061 DEU: 13,895,583.00 GRC: 993,982.00 HRV: 143,000.00 HUN: 413,277.00 IRL: 713,000.00 ITA: 3,837,000.00 LVA: 646,000.00 LTU: 610,900.00 LUX: 333,172.00 MLT: NO NLD: 45,700.00 POL: 10,444,072.00 PRT: 1,385,170.00 ROU: 2,322,200.00 SVK: 866,400.00 SVN: NA ESP: 3,035,600.00 SWE: 780,000.00 GBE: 2,128,823.8907129667
Note on F29: AUT: NA BEL: 1,776,223.00 BGR: NE CYP: 94,224.00 CZE: 561,578.00 DNM: 1,009,395.00 EST: 115,722.56813076923 FIN: 356,008.00 FRK: NA DEU: NA GRC: 242,082.00 HRV: NA HUN: 402,060.00 IRL: 181,066.00 ITA: 1,733,000.00 LVA: 133,648.00 LTU: 372,601.00 LUX: NA MLT: NO NLD: 1,494,700.00 POL: 1,825,213.00 PRT: 517,370.00 ROU: 937,273.00 SVK: 434,749.00 SVN: NA ESP: 811,547.00 SWE: 810,985.714286 GBE: NA
Note on G29: AUT: NA BEL: 1,799,931.00 BGR: 695,093.71765353135 CYP: 154.00 CZE: 1,227,620.00 DNM: 169,400.00 EST: 196,395.91638153841 FIN: 817,865.00 FRK: 1,757,960.1633 DEU: 6,052,032.00 GRC: 132,683.00 HRV: NA HUN: 338,500.00 IRL: 580,038.00 ITA: 767,455.00 LVA: 665,957.00 LTU: 216,902.00 LUX: NA MLT: NO NLD: 301,200.00 POL: 3,077,078.00 PRT: 674,940.00 ROU: 1,082,182.00 SVK: 476,578.00 SVN: NA ESP: 2,042,545.00 SWE: 206,711.428571 GBE: IE
Note on H29: AUT: 1,928,748.1194192136 BEL: 2,128,000.00 BGR: 195,244.77768841712 CYP: NO CZE: 804,786.00 DNM: 518,936.00 EST: 60,682.100000000006 FIN: 8,815,000.00 FRK: 5,879,339.3163 DEU: 20,870,000.00 GRC: 521,729.00 HRV: 524,000.00 HUN: 435,000.00 IRL: NO ITA: 8,404,170.00 LVA: 54,000.00 LTU: 85,800.00 LUX: NA MLT: NO NLD: 2,609,000.00 POL: 5,882,913.00 PRT: 1,633,800.00 ROU: 342,000.00 SVK: 920,977.00 SVN: NA ESP: 5,700,099.00 SWE: 10,933,000.00 GBE: 284,844.25164189597
Note on I29: AUT: NA BEL: 3,709,970.00 BGR: NE CYP: 67,360.00 CZE: 1,208,120.00 DNM: 980,856.00 EST: 119,708.00 FIN: 344,190.00 FRK: NA DEU: NA GRC: 790,185.00 HRV: NA HUN: 697,260.00 IRL: 378,988.00 ITA: 4,605,461.00 LVA: 109,170.00 LTU: 147,919.00 LUX: NA MLT: NO NLD: 2,922,800.00 POL: 3,379,586.00 PRT: 804,110.00 ROU: 401,678.00 SVK: 372,372.00 SVN: NA ESP: 3,877,992.00 SWE: 894,693.00 GBE: NA
Note on J29: AUT: NA BEL: 3,071,366.00 BGR: 46,072.906668631869 CYP: 61.00 CZE: 758,261.00 DNM: 238,827.00 EST: 86,419.398499999981 FIN: 1,457,536.00 FRK: NO DEU: 12,276,450.00 GRC: 86,325.00 HRV: NA HUN: 452,560.00 IRL: 45,045.00 ITA: 3,150,278.00 LVA: 29,690.00 LTU: 75,587.00 LUX: NA MLT: NO NLD: 2,007,200.00 POL: 2,436,253.00 PRT: 1,360,240.00 ROU: 69,857.00 SVK: 780,001.00 SVN: NA ESP: 2,835,786.00 SWE: 9,907,000.00 GBE: IE
Note on B30: AUT: 4,963,695.1312334435 BEL: 1,255,000.00 BGR: 445,039.97236393759 CYP: 4,571.00 CZE: 4,048,000.00 DNM: 332,503.74898 EST: 1,127,487.00 FIN: 8,072,490.00 FRK: 1,278,806.7076 DEU: 20,781,166.00 GRC: 105,964.00 HRV: 653,000.00 HUN: 175,333.00 IRL: 774,000.00 ITA: 1,220,000.00 LVA: 2,520,000.00 LTU: 1,011,000.00 LUX: 129,250.00 MLT: NO NLD: 209,959.00 POL: 8,160,000.00 PRT: 1,093,070.00 ROU: 3,597,780.00 SVK: 2,253,965.00 SVN: NA ESP: 2,071,862.00 SWE: 16,221,000.00 GBE: 3,073,463.9637971763
Note on C30: AUT: NA BEL: 2,007,331.00 BGR: NE CYP: 63,263.00 CZE: 380,360.00 DNM: 1,246,520.00 EST: 499,401.30152941193 FIN: 521,291.00 FRK: NA DEU: NA GRC: 446,000.00 HRV: NA HUN: 524,340.00 IRL: 232,410.00 ITA: 5,567,000.00 LVA: 112,510.00 LTU: 213,960.00 LUX: NA MLT: NO NLD: 2,574,800.00 POL: 651,493.00 PRT: 129,180.00 ROU: 48,029.00 SVK: 75,158.00 SVN: NA ESP: 1,508,790.00 SWE: 356,000.00 GBE: NA
Note on D30: AUT: NA BEL: 1,127,751.00 BGR: 192,650.31091553447 CYP: NO CZE: 1,837,000.00 DNM: 41,839.527127 EST: 613,996.07894117688 FIN: 5,108,621.00 FRK: 540,676.05622 DEU: 6,788,420.00 GRC: 17,260.00 HRV: NA HUN: 159,960.00 IRL: 563,644.00 ITA: 194,361.00 LVA: 1,631,540.00 LTU: 432,654.00 LUX: NA MLT: NO NLD: 291,700.00 POL: 416,667.00 PRT: 234,880.00 ROU: 2,259,290.00 SVK: 405,422.00 SVN: NA ESP: 111,385.00 SWE: 12,270,676.00 GBE: IE
Note on E30: AUT: 1,880,660.0463093845 BEL: 2,113,000.00 BGR: 754,407.99668902892 CYP: 1,396.00 CZE: 1,179,000.00 DNM: 446,000.00 EST: 209,620.00 FIN: 1,106,000.00 FRK: 4,369,544.8061 DEU: 13,895,583.00 GRC: 993,982.00 HRV: 143,000.00 HUN: 413,277.00 IRL: 713,000.00 ITA: 3,837,000.00 LVA: 646,000.00 LTU: 610,900.00 LUX: 333,172.00 MLT: NO NLD: 45,700.00 POL: 10,444,072.00 PRT: 1,385,170.00 ROU: 2,322,200.00 SVK: 866,400.00 SVN: NA ESP: 3,035,600.00 SWE: 780,000.00 GBE: 2,128,823.8907129667
Note on F30: AUT: NA BEL: 1,776,223.00 BGR: NE CYP: 94,224.00 CZE: 561,578.00 DNM: 1,009,395.00 EST: 115,722.56813076923 FIN: 356,008.00 FRK: NA DEU: NA GRC: 242,082.00 HRV: NA HUN: 402,060.00 IRL: 181,066.00 ITA: 1,733,000.00 LVA: 133,648.00 LTU: 372,601.00 LUX: NA MLT: NO NLD: 1,494,700.00 POL: 1,825,213.00 PRT: 517,370.00 ROU: 937,273.00 SVK: 434,749.00 SVN: NA ESP: 811,547.00 SWE: 810,985.714286 GBE: NA
Note on G30: AUT: NA BEL: 1,799,931.00 BGR: 695,093.71765353135 CYP: 154.00 CZE: 1,227,620.00 DNM: 169,400.00 EST: 196,395.91638153841 FIN: 817,865.00 FRK: 1,757,960.1633 DEU: 6,052,032.00 GRC: 132,683.00 HRV: NA HUN: 338,500.00 IRL: 580,038.00 ITA: 767,455.00 LVA: 665,957.00 LTU: 216,902.00 LUX: NA MLT: NO NLD: 301,200.00 POL: 3,077,078.00 PRT: 674,940.00 ROU: 1,082,182.00 SVK: 476,578.00 SVN: NA ESP: 2,042,545.00 SWE: 206,711.428571 GBE: IE
Note on H30: AUT: 1,928,748.1194192136 BEL: 2,128,000.00 BGR: 195,244.77768841712 CYP: NO CZE: 804,786.00 DNM: 518,936.00 EST: 60,682.100000000006 FIN: 8,815,000.00 FRK: 5,879,339.3163 DEU: 20,870,000.00 GRC: 521,729.00 HRV: 524,000.00 HUN: 435,000.00 IRL: NO ITA: 8,404,170.00 LVA: 54,000.00 LTU: 85,800.00 LUX: NA MLT: NO NLD: 2,609,000.00 POL: 5,882,913.00 PRT: 1,633,800.00 ROU: 342,000.00 SVK: 920,977.00 SVN: NA ESP: 5,700,099.00 SWE: 10,933,000.00 GBE: 284,844.25164189597
Note on I30: AUT: NA BEL: 3,709,970.00 BGR: NE CYP: 67,360.00 CZE: 1,208,120.00 DNM: 980,856.00 EST: 119,708.00 FIN: 344,190.00 FRK: NA DEU: NA GRC: 790,185.00 HRV: NA HUN: 697,260.00 IRL: 378,988.00 ITA: 4,605,461.00 LVA: 109,170.00 LTU: 147,919.00 LUX: NA MLT: NO NLD: 2,922,800.00 POL: 3,379,586.00 PRT: 804,110.00 ROU: 401,678.00 SVK: 372,372.00 SVN: NA ESP: 3,877,992.00 SWE: 894,693.00 GBE: NA
Note on J30: AUT: NA BEL: 3,071,366.00 BGR: 46,072.906668631869 CYP: 61.00 CZE: 758,261.00 DNM: 238,827.00 EST: 86,419.398499999981 FIN: 1,457,536.00 FRK: NO DEU: 12,276,450.00 GRC: 86,325.00 HRV: NA HUN: 452,560.00 IRL: 45,045.00 ITA: 3,150,278.00 LVA: 29,690.00 LTU: 75,587.00 LUX: NA MLT: NO NLD: 2,007,200.00 POL: 2,436,253.00 PRT: 1,360,240.00 ROU: 69,857.00 SVK: 780,001.00 SVN: NA ESP: 2,835,786.00 SWE: 9,907,000.00 GBE: IE
Note on B31: AUT: 4,963,695.1312334435 BEL: 1,255,000.00 BGR: 445,039.97236393759 CYP: 4,571.00 CZE: 4,048,000.00 DNM: 332,503.74898 EST: 1,127,487.00 FIN: 8,072,490.00 FRK: 1,278,806.7076 DEU: 20,781,166.00 GRC: 105,964.00 HRV: 653,000.00 HUN: 175,333.00 IRL: 774,000.00 ITA: 1,220,000.00 LVA: 2,520,000.00 LTU: 1,011,000.00 LUX: 129,250.00 MLT: NO NLD: 209,959.00 POL: 8,160,000.00 PRT: 1,093,070.00 ROU: 3,597,780.00 SVK: 2,253,965.00 SVN: NA ESP: 2,071,862.00 SWE: 16,221,000.00 GBE: 3,073,463.9637971763
Note on C31: AUT: NA BEL: 2,007,331.00 BGR: NE CYP: 63,263.00 CZE: 380,360.00 DNM: 1,246,520.00 EST: 499,401.30152941193 FIN: 521,291.00 FRK: NA DEU: NA GRC: 446,000.00 HRV: NA HUN: 524,340.00 IRL: 232,410.00 ITA: 5,567,000.00 LVA: 112,510.00 LTU: 213,960.00 LUX: NA MLT: NO NLD: 2,574,800.00 POL: 651,493.00 PRT: 129,180.00 ROU: 48,029.00 SVK: 75,158.00 SVN: NA ESP: 1,508,790.00 SWE: 356,000.00 GBE: NA
Note on D31: AUT: NA BEL: 1,127,751.00 BGR: 192,650.31091553447 CYP: NO CZE: 1,837,000.00 DNM: 41,839.527127 EST: 613,996.07894117688 FIN: 5,108,621.00 FRK: 540,676.05622 DEU: 6,788,420.00 GRC: 17,260.00 HRV: NA HUN: 159,960.00 IRL: 563,644.00 ITA: 194,361.00 LVA: 1,631,540.00 LTU: 432,654.00 LUX: NA MLT: NO NLD: 291,700.00 POL: 416,667.00 PRT: 234,880.00 ROU: 2,259,290.00 SVK: 405,422.00 SVN: NA ESP: 111,385.00 SWE: 12,270,676.00 GBE: IE
Note on E31: AUT: 1,880,660.0463093845 BEL: 2,113,000.00 BGR: 754,407.99668902892 CYP: 1,396.00 CZE: 1,179,000.00 DNM: 446,000.00 EST: 209,620.00 FIN: 1,106,000.00 FRK: 4,369,544.8061 DEU: 13,895,583.00 GRC: 993,982.00 HRV: 143,000.00 HUN: 413,277.00 IRL: 713,000.00 ITA: 3,837,000.00 LVA: 646,000.00 LTU: 610,900.00 LUX: 333,172.00 MLT: NO NLD: 45,700.00 POL: 10,444,072.00 PRT: 1,385,170.00 ROU: 2,322,200.00 SVK: 866,400.00 SVN: NA ESP: 3,035,600.00 SWE: 780,000.00 GBE: 2,128,823.8907129667
Note on F31: AUT: NA BEL: 1,776,223.00 BGR: NE CYP: 94,224.00 CZE: 561,578.00 DNM: 1,009,395.00 EST: 115,722.56813076923 FIN: 356,008.00 FRK: NA DEU: NA GRC: 242,082.00 HRV: NA HUN: 402,060.00 IRL: 181,066.00 ITA: 1,733,000.00 LVA: 133,648.00 LTU: 372,601.00 LUX: NA MLT: NO NLD: 1,494,700.00 POL: 1,825,213.00 PRT: 517,370.00 ROU: 937,273.00 SVK: 434,749.00 SVN: NA ESP: 811,547.00 SWE: 810,985.714286 GBE: NA
Note on G31: AUT: NA BEL: 1,799,931.00 BGR: 695,093.71765353135 CYP: 154.00 CZE: 1,227,620.00 DNM: 169,400.00 EST: 196,395.91638153841 FIN: 817,865.00 FRK: 1,757,960.1633 DEU: 6,052,032.00 GRC: 132,683.00 HRV: NA HUN: 338,500.00 IRL: 580,038.00 ITA: 767,455.00 LVA: 665,957.00 LTU: 216,902.00 LUX: NA MLT: NO NLD: 301,200.00 POL: 3,077,078.00 PRT: 674,940.00 ROU: 1,082,182.00 SVK: 476,578.00 SVN: NA ESP: 2,042,545.00 SWE: 206,711.428571 GBE: IE
Note on H31: AUT: 1,928,748.1194192136 BEL: 2,128,000.00 BGR: 195,244.77768841712 CYP: NO CZE: 804,786.00 DNM: 518,936.00 EST: 60,682.100000000006 FIN: 8,815,000.00 FRK: 5,879,339.3163 DEU: 20,870,000.00 GRC: 521,729.00 HRV: 524,000.00 HUN: 435,000.00 IRL: NO ITA: 8,404,170.00 LVA: 54,000.00 LTU: 85,800.00 LUX: NA MLT: NO NLD: 2,609,000.00 POL: 5,882,913.00 PRT: 1,633,800.00 ROU: 342,000.00 SVK: 920,977.00 SVN: NA ESP: 5,700,099.00 SWE: 10,933,000.00 GBE: 284,844.25164189597
Note on I31: AUT: NA BEL: 3,709,970.00 BGR: NE CYP: 67,360.00 CZE: 1,208,120.00 DNM: 980,856.00 EST: 119,708.00 FIN: 344,190.00 FRK: NA DEU: NA GRC: 790,185.00 HRV: NA HUN: 697,260.00 IRL: 378,988.00 ITA: 4,605,461.00 LVA: 109,170.00 LTU: 147,919.00 LUX: NA MLT: NO NLD: 2,922,800.00 POL: 3,379,586.00 PRT: 804,110.00 ROU: 401,678.00 SVK: 372,372.00 SVN: NA ESP: 3,877,992.00 SWE: 894,693.00 GBE: NA
Note on J31: AUT: NA BEL: 3,071,366.00 BGR: 46,072.906668631869 CYP: 61.00 CZE: 758,261.00 DNM: 238,827.00 EST: 86,419.398499999981 FIN: 1,457,536.00 FRK: NO DEU: 12,276,450.00 GRC: 86,325.00 HRV: NA HUN: 452,560.00 IRL: 45,045.00 ITA: 3,150,278.00 LVA: 29,690.00 LTU: 75,587.00 LUX: NA MLT: NO NLD: 2,007,200.00 POL: 2,436,253.00 PRT: 1,360,240.00 ROU: 69,857.00 SVK: 780,001.00 SVN: NA ESP: 2,835,786.00 SWE: 9,907,000.00 GBE: IE
Note on B32: AUT: 4,963,695.1312334435 BEL: 1,255,000.00 BGR: 445,039.97236393759 CYP: 4,571.00 CZE: 4,048,000.00 DNM: 332,503.74898 EST: 1,127,487.00 FIN: 8,072,490.00 FRK: 1,278,806.7076 DEU: 20,781,166.00 GRC: 105,964.00 HRV: 653,000.00 HUN: 175,333.00 IRL: 774,000.00 ITA: 1,220,000.00 LVA: 2,520,000.00 LTU: 1,011,000.00 LUX: 129,250.00 MLT: NO NLD: 209,959.00 POL: 8,160,000.00 PRT: 1,093,070.00 ROU: 3,597,780.00 SVK: 2,253,965.00 SVN: NA ESP: 2,071,862.00 SWE: 16,221,000.00 GBE: 3,073,463.9637971763
Note on C32: AUT: NA BEL: 2,007,331.00 BGR: NE CYP: 63,263.00 CZE: 380,360.00 DNM: 1,246,520.00 EST: 499,401.30152941193 FIN: 521,291.00 FRK: NA DEU: NA GRC: 446,000.00 HRV: NA HUN: 524,340.00 IRL: 232,410.00 ITA: 5,567,000.00 LVA: 112,510.00 LTU: 213,960.00 LUX: NA MLT: NO NLD: 2,574,800.00 POL: 651,493.00 PRT: 129,180.00 ROU: 48,029.00 SVK: 75,158.00 SVN: NA ESP: 1,508,790.00 SWE: 356,000.00 GBE: NA
Note on D32: AUT: NA BEL: 1,127,751.00 BGR: 192,650.31091553447 CYP: NO CZE: 1,837,000.00 DNM: 41,839.527127 EST: 613,996.07894117688 FIN: 5,108,621.00 FRK: 540,676.05622 DEU: 6,788,420.00 GRC: 17,260.00 HRV: NA HUN: 159,960.00 IRL: 563,644.00 ITA: 194,361.00 LVA: 1,631,540.00 LTU: 432,654.00 LUX: NA MLT: NO NLD: 291,700.00 POL: 416,667.00 PRT: 234,880.00 ROU: 2,259,290.00 SVK: 405,422.00 SVN: NA ESP: 111,385.00 SWE: 12,270,676.00 GBE: IE
Note on E32: AUT: 1,880,660.0463093845 BEL: 2,113,000.00 BGR: 754,407.99668902892 CYP: 1,396.00 CZE: 1,179,000.00 DNM: 446,000.00 EST: 209,620.00 FIN: 1,106,000.00 FRK: 4,369,544.8061 DEU: 13,895,583.00 GRC: 993,982.00 HRV: 143,000.00 HUN: 413,277.00 IRL: 713,000.00 ITA: 3,837,000.00 LVA: 646,000.00 LTU: 610,900.00 LUX: 333,172.00 MLT: NO NLD: 45,700.00 POL: 10,444,072.00 PRT: 1,385,170.00 ROU: 2,322,200.00 SVK: 866,400.00 SVN: NA ESP: 3,035,600.00 SWE: 780,000.00 GBE: 2,128,823.8907129667
Note on F32: AUT: NA BEL: 1,776,223.00 BGR: NE CYP: 94,224.00 CZE: 561,578.00 DNM: 1,009,395.00 EST: 115,722.56813076923 FIN: 356,008.00 FRK: NA DEU: NA GRC: 242,082.00 HRV: NA HUN: 402,060.00 IRL: 181,066.00 ITA: 1,733,000.00 LVA: 133,648.00 LTU: 372,601.00 LUX: NA MLT: NO NLD: 1,494,700.00 POL: 1,825,213.00 PRT: 517,370.00 ROU: 937,273.00 SVK: 434,749.00 SVN: NA ESP: 811,547.00 SWE: 810,985.714286 GBE: NA
Note on G32: AUT: NA BEL: 1,799,931.00 BGR: 695,093.71765353135 CYP: 154.00 CZE: 1,227,620.00 DNM: 169,400.00 EST: 196,395.91638153841 FIN: 817,865.00 FRK: 1,757,960.1633 DEU: 6,052,032.00 GRC: 132,683.00 HRV: NA HUN: 338,500.00 IRL: 580,038.00 ITA: 767,455.00 LVA: 665,957.00 LTU: 216,902.00 LUX: NA MLT: NO NLD: 301,200.00 POL: 3,077,078.00 PRT: 674,940.00 ROU: 1,082,182.00 SVK: 476,578.00 SVN: NA ESP: 2,042,545.00 SWE: 206,711.428571 GBE: IE
Note on H32: AUT: 1,928,748.1194192136 BEL: 2,128,000.00 BGR: 195,244.77768841712 CYP: NO CZE: 804,786.00 DNM: 518,936.00 EST: 60,682.100000000006 FIN: 8,815,000.00 FRK: 5,879,339.3163 DEU: 20,870,000.00 GRC: 521,729.00 HRV: 524,000.00 HUN: 435,000.00 IRL: NO ITA: 8,404,170.00 LVA: 54,000.00 LTU: 85,800.00 LUX: NA MLT: NO NLD: 2,609,000.00 POL: 5,882,913.00 PRT: 1,633,800.00 ROU: 342,000.00 SVK: 920,977.00 SVN: NA ESP: 5,700,099.00 SWE: 10,933,000.00 GBE: 284,844.25164189597
Note on I32: AUT: NA BEL: 3,709,970.00 BGR: NE CYP: 67,360.00 CZE: 1,208,120.00 DNM: 980,856.00 EST: 119,708.00 FIN: 344,190.00 FRK: NA DEU: NA GRC: 790,185.00 HRV: NA HUN: 697,260.00 IRL: 378,988.00 ITA: 4,605,461.00 LVA: 109,170.00 LTU: 147,919.00 LUX: NA MLT: NO NLD: 2,922,800.00 POL: 3,379,586.00 PRT: 804,110.00 ROU: 401,678.00 SVK: 372,372.00 SVN: NA ESP: 3,877,992.00 SWE: 894,693.00 GBE: NA
Note on J32: AUT: NA BEL: 3,071,366.00 BGR: 46,072.906668631869 CYP: 61.00 CZE: 758,261.00 DNM: 238,827.00 EST: 86,419.398499999981 FIN: 1,457,536.00 FRK: NO DEU: 12,276,450.00 GRC: 86,325.00 HRV: NA HUN: 452,560.00 IRL: 45,045.00 ITA: 3,150,278.00 LVA: 29,690.00 LTU: 75,587.00 LUX: NA MLT: NO NLD: 2,007,200.00 POL: 2,436,253.00 PRT: 1,360,240.00 ROU: 69,857.00 SVK: 780,001.00 SVN: NA ESP: 2,835,786.00 SWE: 9,907,000.00 GBE: IE
Note on B33: AUT: 4,963,695.1312334435 BEL: 1,255,000.00 BGR: 445,039.97236393759 CYP: 4,571.00 CZE: 4,048,000.00 DNM: 332,503.74898 EST: 1,127,487.00 FIN: 8,072,490.00 FRK: 1,278,806.7076 DEU: 20,781,166.00 GRC: 105,964.00 HRV: 653,000.00 HUN: 175,333.00 IRL: 774,000.00 ITA: 1,220,000.00 LVA: 2,520,000.00 LTU: 1,011,000.00 LUX: 129,250.00 MLT: NO NLD: 209,959.00 POL: 8,160,000.00 PRT: 1,093,070.00 ROU: 3,597,780.00 SVK: 2,253,965.00 SVN: NA ESP: 2,071,862.00 SWE: 16,221,000.00 GBE: 3,073,463.9637971763
Note on C33: AUT: NA BEL: 2,007,331.00 BGR: NE CYP: 63,263.00 CZE: 380,360.00 DNM: 1,246,520.00 EST: 499,401.30152941193 FIN: 521,291.00 FRK: NA DEU: NA GRC: 446,000.00 HRV: NA HUN: 524,340.00 IRL: 232,410.00 ITA: 5,567,000.00 LVA: 112,510.00 LTU: 213,960.00 LUX: NA MLT: NO NLD: 2,574,800.00 POL: 651,493.00 PRT: 129,180.00 ROU: 48,029.00 SVK: 75,158.00 SVN: NA ESP: 1,508,790.00 SWE: 356,000.00 GBE: NA
Note on D33: AUT: NA BEL: 1,127,751.00 BGR: 192,650.31091553447 CYP: NO CZE: 1,837,000.00 DNM: 41,839.527127 EST: 613,996.07894117688 FIN: 5,108,621.00 FRK: 540,676.05622 DEU: 6,788,420.00 GRC: 17,260.00 HRV: NA HUN: 159,960.00 IRL: 563,644.00 ITA: 194,361.00 LVA: 1,631,540.00 LTU: 432,654.00 LUX: NA MLT: NO NLD: 291,700.00 POL: 416,667.00 PRT: 234,880.00 ROU: 2,259,290.00 SVK: 405,422.00 SVN: NA ESP: 111,385.00 SWE: 12,270,676.00 GBE: IE
Note on E33: AUT: 1,880,660.0463093845 BEL: 2,113,000.00 BGR: 754,407.99668902892 CYP: 1,396.00 CZE: 1,179,000.00 DNM: 446,000.00 EST: 209,620.00 FIN: 1,106,000.00 FRK: 4,369,544.8061 DEU: 13,895,583.00 GRC: 993,982.00 HRV: 143,000.00 HUN: 413,277.00 IRL: 713,000.00 ITA: 3,837,000.00 LVA: 646,000.00 LTU: 610,900.00 LUX: 333,172.00 MLT: NO NLD: 45,700.00 POL: 10,444,072.00 PRT: 1,385,170.00 ROU: 2,322,200.00 SVK: 866,400.00 SVN: NA ESP: 3,035,600.00 SWE: 780,000.00 GBE: 2,128,823.8907129667
Note on F33: AUT: NA BEL: 1,776,223.00 BGR: NE CYP: 94,224.00 CZE: 561,578.00 DNM: 1,009,395.00 EST: 115,722.56813076923 FIN: 356,008.00 FRK: NA DEU: NA GRC: 242,082.00 HRV: NA HUN: 402,060.00 IRL: 181,066.00 ITA: 1,733,000.00 LVA: 133,648.00 LTU: 372,601.00 LUX: NA MLT: NO NLD: 1,494,700.00 POL: 1,825,213.00 PRT: 517,370.00 ROU: 937,273.00 SVK: 434,749.00 SVN: NA ESP: 811,547.00 SWE: 810,985.714286 GBE: NA
Note on G33: AUT: NA BEL: 1,799,931.00 BGR: 695,093.71765353135 CYP: 154.00 CZE: 1,227,620.00 DNM: 169,400.00 EST: 196,395.91638153841 FIN: 817,865.00 FRK: 1,757,960.1633 DEU: 6,052,032.00 GRC: 132,683.00 HRV: NA HUN: 338,500.00 IRL: 580,038.00 ITA: 767,455.00 LVA: 665,957.00 LTU: 216,902.00 LUX: NA MLT: NO NLD: 301,200.00 POL: 3,077,078.00 PRT: 674,940.00 ROU: 1,082,182.00 SVK: 476,578.00 SVN: NA ESP: 2,042,545.00 SWE: 206,711.428571 GBE: IE
Note on H33: AUT: 1,928,748.1194192136 BEL: 2,128,000.00 BGR: 195,244.77768841712 CYP: NO CZE: 804,786.00 DNM: 518,936.00 EST: 60,682.100000000006 FIN: 8,815,000.00 FRK: 5,879,339.3163 DEU: 20,870,000.00 GRC: 521,729.00 HRV: 524,000.00 HUN: 435,000.00 IRL: NO ITA: 8,404,170.00 LVA: 54,000.00 LTU: 85,800.00 LUX: NA MLT: NO NLD: 2,609,000.00 POL: 5,882,913.00 PRT: 1,633,800.00 ROU: 342,000.00 SVK: 920,977.00 SVN: NA ESP: 5,700,099.00 SWE: 10,933,000.00 GBE: 284,844.25164189597
Note on I33: AUT: NA BEL: 3,709,970.00 BGR: NE CYP: 67,360.00 CZE: 1,208,120.00 DNM: 980,856.00 EST: 119,708.00 FIN: 344,190.00 FRK: NA DEU: NA GRC: 790,185.00 HRV: NA HUN: 697,260.00 IRL: 378,988.00 ITA: 4,605,461.00 LVA: 109,170.00 LTU: 147,919.00 LUX: NA MLT: NO NLD: 2,922,800.00 POL: 3,379,586.00 PRT: 804,110.00 ROU: 401,678.00 SVK: 372,372.00 SVN: NA ESP: 3,877,992.00 SWE: 894,693.00 GBE: NA
Note on J33: AUT: NA BEL: 3,071,366.00 BGR: 46,072.906668631869 CYP: 61.00 CZE: 758,261.00 DNM: 238,827.00 EST: 86,419.398499999981 FIN: 1,457,536.00 FRK: NO DEU: 12,276,450.00 GRC: 86,325.00 HRV: NA HUN: 452,560.00 IRL: 45,045.00 ITA: 3,150,278.00 LVA: 29,690.00 LTU: 75,587.00 LUX: NA MLT: NO NLD: 2,007,200.00 POL: 2,436,253.00 PRT: 1,360,240.00 ROU: 69,857.00 SVK: 780,001.00 SVN: NA ESP: 2,835,786.00 SWE: 9,907,000.00 GBE: IE
Note on B34: AUT: 4,963,695.1312334435 BEL: 1,255,000.00 BGR: 445,039.97236393759 CYP: 4,571.00 CZE: 4,048,000.00 DNM: 332,503.74898 EST: 1,127,487.00 FIN: 8,072,490.00 FRK: 1,278,806.7076 DEU: 20,781,166.00 GRC: 105,964.00 HRV: 653,000.00 HUN: 175,333.00 IRL: 774,000.00 ITA: 1,220,000.00 LVA: 2,520,000.00 LTU: 1,011,000.00 LUX: 129,250.00 MLT: NO NLD: 209,959.00 POL: 8,160,000.00 PRT: 1,093,070.00 ROU: 3,597,780.00 SVK: 2,253,965.00 SVN: NA ESP: 2,071,862.00 SWE: 16,221,000.00 GBE: 3,073,463.9637971763
Note on C34: AUT: NA BEL: 2,007,331.00 BGR: NE CYP: 63,263.00 CZE: 380,360.00 DNM: 1,246,520.00 EST: 499,401.30152941193 FIN: 521,291.00 FRK: NA DEU: NA GRC: 446,000.00 HRV: NA HUN: 524,340.00 IRL: 232,410.00 ITA: 5,567,000.00 LVA: 112,510.00 LTU: 213,960.00 LUX: NA MLT: NO NLD: 2,574,800.00 POL: 651,493.00 PRT: 129,180.00 ROU: 48,029.00 SVK: 75,158.00 SVN: NA ESP: 1,508,790.00 SWE: 356,000.00 GBE: NA
Note on D34: AUT: NA BEL: 1,127,751.00 BGR: 192,650.31091553447 CYP: NO CZE: 1,837,000.00 DNM: 41,839.527127 EST: 613,996.07894117688 FIN: 5,108,621.00 FRK: 540,676.05622 DEU: 6,788,420.00 GRC: 17,260.00 HRV: NA HUN: 159,960.00 IRL: 563,644.00 ITA: 194,361.00 LVA: 1,631,540.00 LTU: 432,654.00 LUX: NA MLT: NO NLD: 291,700.00 POL: 416,667.00 PRT: 234,880.00 ROU: 2,259,290.00 SVK: 405,422.00 SVN: NA ESP: 111,385.00 SWE: 12,270,676.00 GBE: IE
Note on E34: AUT: 1,880,660.0463093845 BEL: 2,113,000.00 BGR: 754,407.99668902892 CYP: 1,396.00 CZE: 1,179,000.00 DNM: 446,000.00 EST: 209,620.00 FIN: 1,106,000.00 FRK: 4,369,544.8061 DEU: 13,895,583.00 GRC: 993,982.00 HRV: 143,000.00 HUN: 413,277.00 IRL: 713,000.00 ITA: 3,837,000.00 LVA: 646,000.00 LTU: 610,900.00 LUX: 333,172.00 MLT: NO NLD: 45,700.00 POL: 10,444,072.00 PRT: 1,385,170.00 ROU: 2,322,200.00 SVK: 866,400.00 SVN: NA ESP: 3,035,600.00 SWE: 780,000.00 GBE: 2,128,823.8907129667
Note on F34: AUT: NA BEL: 1,776,223.00 BGR: NE CYP: 94,224.00 CZE: 561,578.00 DNM: 1,009,395.00 EST: 115,722.56813076923 FIN: 356,008.00 FRK: NA DEU: NA GRC: 242,082.00 HRV: NA HUN: 402,060.00 IRL: 181,066.00 ITA: 1,733,000.00 LVA: 133,648.00 LTU: 372,601.00 LUX: NA MLT: NO NLD: 1,494,700.00 POL: 1,825,213.00 PRT: 517,370.00 ROU: 937,273.00 SVK: 434,749.00 SVN: NA ESP: 811,547.00 SWE: 810,985.714286 GBE: NA
Note on G34: AUT: NA BEL: 1,799,931.00 BGR: 695,093.71765353135 CYP: 154.00 CZE: 1,227,620.00 DNM: 169,400.00 EST: 196,395.91638153841 FIN: 817,865.00 FRK: 1,757,960.1633 DEU: 6,052,032.00 GRC: 132,683.00 HRV: NA HUN: 338,500.00 IRL: 580,038.00 ITA: 767,455.00 LVA: 665,957.00 LTU: 216,902.00 LUX: NA MLT: NO NLD: 301,200.00 POL: 3,077,078.00 PRT: 674,940.00 ROU: 1,082,182.00 SVK: 476,578.00 SVN: NA ESP: 2,042,545.00 SWE: 206,711.428571 GBE: IE
Note on H34: AUT: 1,928,748.1194192136 BEL: 2,128,000.00 BGR: 195,244.77768841712 CYP: NO CZE: 804,786.00 DNM: 518,936.00 EST: 60,682.100000000006 FIN: 8,815,000.00 FRK: 5,879,339.3163 DEU: 20,870,000.00 GRC: 521,729.00 HRV: 524,000.00 HUN: 435,000.00 IRL: NO ITA: 8,404,170.00 LVA: 54,000.00 LTU: 85,800.00 LUX: NA MLT: NO NLD: 2,609,000.00 POL: 5,882,913.00 PRT: 1,633,800.00 ROU: 342,000.00 SVK: 920,977.00 SVN: NA ESP: 5,700,099.00 SWE: 10,933,000.00 GBE: 284,844.25164189597
Note on I34: AUT: NA BEL: 3,709,970.00 BGR: NE CYP: 67,360.00 CZE: 1,208,120.00 DNM: 980,856.00 EST: 119,708.00 FIN: 344,190.00 FRK: NA DEU: NA GRC: 790,185.00 HRV: NA HUN: 697,260.00 IRL: 378,988.00 ITA: 4,605,461.00 LVA: 109,170.00 LTU: 147,919.00 LUX: NA MLT: NO NLD: 2,922,800.00 POL: 3,379,586.00 PRT: 804,110.00 ROU: 401,678.00 SVK: 372,372.00 SVN: NA ESP: 3,877,992.00 SWE: 894,693.00 GBE: NA
Note on J34: AUT: NA BEL: 3,071,366.00 BGR: 46,072.906668631869 CYP: 61.00 CZE: 758,261.00 DNM: 238,827.00 EST: 86,419.398499999981 FIN: 1,457,536.00 FRK: NO DEU: 12,276,450.00 GRC: 86,325.00 HRV: NA HUN: 452,560.00 IRL: 45,045.00 ITA: 3,150,278.00 LVA: 29,690.00 LTU: 75,587.00 LUX: NA MLT: NO NLD: 2,007,200.00 POL: 2,436,253.00 PRT: 1,360,240.00 ROU: 69,857.00 SVK: 780,001.00 SVN: NA ESP: 2,835,786.00 SWE: 9,907,000.00 GBE: IE
Note on B35: AUT: 4,963,695.1312334435 BEL: 1,255,000.00 BGR: 445,039.97236393759 CYP: 4,571.00 CZE: 4,048,000.00 DNM: 332,503.74898 EST: 1,127,487.00 FIN: 8,072,490.00 FRK: 1,278,806.7076 DEU: 20,781,166.00 GRC: 105,964.00 HRV: 653,000.00 HUN: 175,333.00 IRL: 774,000.00 ITA: 1,220,000.00 LVA: 2,520,000.00 LTU: 1,011,000.00 LUX: 129,250.00 MLT: NO NLD: 209,959.00 POL: 8,160,000.00 PRT: 1,093,070.00 ROU: 3,597,780.00 SVK: 2,253,965.00 SVN: NA ESP: 2,071,862.00 SWE: 16,221,000.00 GBE: 3,073,463.9637971763
Note on C35: AUT: NA BEL: 2,007,331.00 BGR: NE CYP: 63,263.00 CZE: 380,360.00 DNM: 1,246,520.00 EST: 499,401.30152941193 FIN: 521,291.00 FRK: NA DEU: NA GRC: 446,000.00 HRV: NA HUN: 524,340.00 IRL: 232,410.00 ITA: 5,567,000.00 LVA: 112,510.00 LTU: 213,960.00 LUX: NA MLT: NO NLD: 2,574,800.00 POL: 651,493.00 PRT: 129,180.00 ROU: 48,029.00 SVK: 75,158.00 SVN: NA ESP: 1,508,790.00 SWE: 356,000.00 GBE: NA
Note on D35: AUT: NA BEL: 1,127,751.00 BGR: 192,650.31091553447 CYP: NO CZE: 1,837,000.00 DNM: 41,839.527127 EST: 613,996.07894117688 FIN: 5,108,621.00 FRK: 540,676.05622 DEU: 6,788,420.00 GRC: 17,260.00 HRV: NA HUN: 159,960.00 IRL: 563,644.00 ITA: 194,361.00 LVA: 1,631,540.00 LTU: 432,654.00 LUX: NA MLT: NO NLD: 291,700.00 POL: 416,667.00 PRT: 234,880.00 ROU: 2,259,290.00 SVK: 405,422.00 SVN: NA ESP: 111,385.00 SWE: 12,270,676.00 GBE: IE
Note on E35: AUT: 1,880,660.0463093845 BEL: 2,113,000.00 BGR: 754,407.99668902892 CYP: 1,396.00 CZE: 1,179,000.00 DNM: 446,000.00 EST: 209,620.00 FIN: 1,106,000.00 FRK: 4,369,544.8061 DEU: 13,895,583.00 GRC: 993,982.00 HRV: 143,000.00 HUN: 413,277.00 IRL: 713,000.00 ITA: 3,837,000.00 LVA: 646,000.00 LTU: 610,900.00 LUX: 333,172.00 MLT: NO NLD: 45,700.00 POL: 10,444,072.00 PRT: 1,385,170.00 ROU: 2,322,200.00 SVK: 866,400.00 SVN: NA ESP: 3,035,600.00 SWE: 780,000.00 GBE: 2,128,823.8907129667
Note on F35: AUT: NA BEL: 1,776,223.00 BGR: NE CYP: 94,224.00 CZE: 561,578.00 DNM: 1,009,395.00 EST: 115,722.56813076923 FIN: 356,008.00 FRK: NA DEU: NA GRC: 242,082.00 HRV: NA HUN: 402,060.00 IRL: 181,066.00 ITA: 1,733,000.00 LVA: 133,648.00 LTU: 372,601.00 LUX: NA MLT: NO NLD: 1,494,700.00 POL: 1,825,213.00 PRT: 517,370.00 ROU: 937,273.00 SVK: 434,749.00 SVN: NA ESP: 811,547.00 SWE: 810,985.714286 GBE: NA
Note on G35: AUT: NA BEL: 1,799,931.00 BGR: 695,093.71765353135 CYP: 154.00 CZE: 1,227,620.00 DNM: 169,400.00 EST: 196,395.91638153841 FIN: 817,865.00 FRK: 1,757,960.1633 DEU: 6,052,032.00 GRC: 132,683.00 HRV: NA HUN: 338,500.00 IRL: 580,038.00 ITA: 767,455.00 LVA: 665,957.00 LTU: 216,902.00 LUX: NA MLT: NO NLD: 301,200.00 POL: 3,077,078.00 PRT: 674,940.00 ROU: 1,082,182.00 SVK: 476,578.00 SVN: NA ESP: 2,042,545.00 SWE: 206,711.428571 GBE: IE
Note on H35: AUT: 1,928,748.1194192136 BEL: 2,128,000.00 BGR: 195,244.77768841712 CYP: NO CZE: 804,786.00 DNM: 518,936.00 EST: 60,682.100000000006 FIN: 8,815,000.00 FRK: 5,879,339.3163 DEU: 20,870,000.00 GRC: 521,729.00 HRV: 524,000.00 HUN: 435,000.00 IRL: NO ITA: 8,404,170.00 LVA: 54,000.00 LTU: 85,800.00 LUX: NA MLT: NO NLD: 2,609,000.00 POL: 5,882,913.00 PRT: 1,633,800.00 ROU: 342,000.00 SVK: 920,977.00 SVN: NA ESP: 5,700,099.00 SWE: 10,933,000.00 GBE: 284,844.25164189597
Note on I35: AUT: NA BEL: 3,709,970.00 BGR: NE CYP: 67,360.00 CZE: 1,208,120.00 DNM: 980,856.00 EST: 119,708.00 FIN: 344,190.00 FRK: NA DEU: NA GRC: 790,185.00 HRV: NA HUN: 697,260.00 IRL: 378,988.00 ITA: 4,605,461.00 LVA: 109,170.00 LTU: 147,919.00 LUX: NA MLT: NO NLD: 2,922,800.00 POL: 3,379,586.00 PRT: 804,110.00 ROU: 401,678.00 SVK: 372,372.00 SVN: NA ESP: 3,877,992.00 SWE: 894,693.00 GBE: NA
Note on J35: AUT: NA BEL: 3,071,366.00 BGR: 46,072.906668631869 CYP: 61.00 CZE: 758,261.00 DNM: 238,827.00 EST: 86,419.398499999981 FIN: 1,457,536.00 FRK: NO DEU: 12,276,450.00 GRC: 86,325.00 HRV: NA HUN: 452,560.00 IRL: 45,045.00 ITA: 3,150,278.00 LVA: 29,690.00 LTU: 75,587.00 LUX: NA MLT: NO NLD: 2,007,200.00 POL: 2,436,253.00 PRT: 1,360,240.00 ROU: 69,857.00 SVK: 780,001.00 SVN: NA ESP: 2,835,786.00 SWE: 9,907,000.00 GBE: IE
Note on B36: AUT: 4,963,695.1312334435 BEL: 1,255,000.00 BGR: 445,039.97236393759 CYP: 4,571.00 CZE: 4,048,000.00 DNM: 332,503.74898 EST: 1,127,487.00 FIN: 8,072,490.00 FRK: 1,278,806.7076 DEU: 20,781,166.00 GRC: 105,964.00 HRV: 653,000.00 HUN: 175,333.00 IRL: 774,000.00 ITA: 1,220,000.00 LVA: 2,520,000.00 LTU: 1,011,000.00 LUX: 129,250.00 MLT: NO NLD: 209,959.00 POL: 8,160,000.00 PRT: 1,093,070.00 ROU: 3,597,780.00 SVK: 2,253,965.00 SVN: NA ESP: 2,071,862.00 SWE: 16,221,000.00 GBE: 3,073,463.9637971763
Note on C36: AUT: NA BEL: 2,007,331.00 BGR: NE CYP: 63,263.00 CZE: 380,360.00 DNM: 1,246,520.00 EST: 499,401.30152941193 FIN: 521,291.00 FRK: NA DEU: NA GRC: 446,000.00 HRV: NA HUN: 524,340.00 IRL: 232,410.00 ITA: 5,567,000.00 LVA: 112,510.00 LTU: 213,960.00 LUX: NA MLT: NO NLD: 2,574,800.00 POL: 651,493.00 PRT: 129,180.00 ROU: 48,029.00 SVK: 75,158.00 SVN: NA ESP: 1,508,790.00 SWE: 356,000.00 GBE: NA
Note on D36: AUT: NA BEL: 1,127,751.00 BGR: 192,650.31091553447 CYP: NO CZE: 1,837,000.00 DNM: 41,839.527127 EST: 613,996.07894117688 FIN: 5,108,621.00 FRK: 540,676.05622 DEU: 6,788,420.00 GRC: 17,260.00 HRV: NA HUN: 159,960.00 IRL: 563,644.00 ITA: 194,361.00 LVA: 1,631,540.00 LTU: 432,654.00 LUX: NA MLT: NO NLD: 291,700.00 POL: 416,667.00 PRT: 234,880.00 ROU: 2,259,290.00 SVK: 405,422.00 SVN: NA ESP: 111,385.00 SWE: 12,270,676.00 GBE: IE
Note on E36: AUT: 1,880,660.0463093845 BEL: 2,113,000.00 BGR: 754,407.99668902892 CYP: 1,396.00 CZE: 1,179,000.00 DNM: 446,000.00 EST: 209,620.00 FIN: 1,106,000.00 FRK: 4,369,544.8061 DEU: 13,895,583.00 GRC: 993,982.00 HRV: 143,000.00 HUN: 413,277.00 IRL: 713,000.00 ITA: 3,837,000.00 LVA: 646,000.00 LTU: 610,900.00 LUX: 333,172.00 MLT: NO NLD: 45,700.00 POL: 10,444,072.00 PRT: 1,385,170.00 ROU: 2,322,200.00 SVK: 866,400.00 SVN: NA ESP: 3,035,600.00 SWE: 780,000.00 GBE: 2,128,823.8907129667
Note on F36: AUT: NA BEL: 1,776,223.00 BGR: NE CYP: 94,224.00 CZE: 561,578.00 DNM: 1,009,395.00 EST: 115,722.56813076923 FIN: 356,008.00 FRK: NA DEU: NA GRC: 242,082.00 HRV: NA HUN: 402,060.00 IRL: 181,066.00 ITA: 1,733,000.00 LVA: 133,648.00 LTU: 372,601.00 LUX: NA MLT: NO NLD: 1,494,700.00 POL: 1,825,213.00 PRT: 517,370.00 ROU: 937,273.00 SVK: 434,749.00 SVN: NA ESP: 811,547.00 SWE: 810,985.714286 GBE: NA
Note on G36: AUT: NA BEL: 1,799,931.00 BGR: 695,093.71765353135 CYP: 154.00 CZE: 1,227,620.00 DNM: 169,400.00 EST: 196,395.91638153841 FIN: 817,865.00 FRK: 1,757,960.1633 DEU: 6,052,032.00 GRC: 132,683.00 HRV: NA HUN: 338,500.00 IRL: 580,038.00 ITA: 767,455.00 LVA: 665,957.00 LTU: 216,902.00 LUX: NA MLT: NO NLD: 301,200.00 POL: 3,077,078.00 PRT: 674,940.00 ROU: 1,082,182.00 SVK: 476,578.00 SVN: NA ESP: 2,042,545.00 SWE: 206,711.428571 GBE: IE
Note on H36: AUT: 1,928,748.1194192136 BEL: 2,128,000.00 BGR: 195,244.77768841712 CYP: NO CZE: 804,786.00 DNM: 518,936.00 EST: 60,682.100000000006 FIN: 8,815,000.00 FRK: 5,879,339.3163 DEU: 20,870,000.00 GRC: 521,729.00 HRV: 524,000.00 HUN: 435,000.00 IRL: NO ITA: 8,404,170.00 LVA: 54,000.00 LTU: 85,800.00 LUX: NA MLT: NO NLD: 2,609,000.00 POL: 5,882,913.00 PRT: 1,633,800.00 ROU: 342,000.00 SVK: 920,977.00 SVN: NA ESP: 5,700,099.00 SWE: 10,933,000.00 GBE: 284,844.25164189597
Note on I36: AUT: NA BEL: 3,709,970.00 BGR: NE CYP: 67,360.00 CZE: 1,208,120.00 DNM: 980,856.00 EST: 119,708.00 FIN: 344,190.00 FRK: NA DEU: NA GRC: 790,185.00 HRV: NA HUN: 697,260.00 IRL: 378,988.00 ITA: 4,605,461.00 LVA: 109,170.00 LTU: 147,919.00 LUX: NA MLT: NO NLD: 2,922,800.00 POL: 3,379,586.00 PRT: 804,110.00 ROU: 401,678.00 SVK: 372,372.00 SVN: NA ESP: 3,877,992.00 SWE: 894,693.00 GBE: NA
Note on J36: AUT: NA BEL: 3,071,366.00 BGR: 46,072.906668631869 CYP: 61.00 CZE: 758,261.00 DNM: 238,827.00 EST: 86,419.398499999981 FIN: 1,457,536.00 FRK: NO DEU: 12,276,450.00 GRC: 86,325.00 HRV: NA HUN: 452,560.00 IRL: 45,045.00 ITA: 3,150,278.00 LVA: 29,690.00 LTU: 75,587.00 LUX: NA MLT: NO NLD: 2,007,200.00 POL: 2,436,253.00 PRT: 1,360,240.00 ROU: 69,857.00 SVK: 780,001.00 SVN: NA ESP: 2,835,786.00 SWE: 9,907,000.00 GBE: IE
Note on B37: AUT: 4,963,695.1312334435 BEL: 1,255,000.00 BGR: 445,039.97236393759 CYP: 4,571.00 CZE: 4,048,000.00 DNM: 332,503.74898 EST: 1,127,487.00 FIN: 8,072,490.00 FRK: 1,278,806.7076 DEU: 20,781,166.00 GRC: 105,964.00 HRV: 653,000.00 HUN: 175,333.00 IRL: 774,000.00 ITA: 1,220,000.00 LVA: 2,520,000.00 LTU: 1,011,000.00 LUX: 129,250.00 MLT: NO NLD: 209,959.00 POL: 8,160,000.00 PRT: 1,093,070.00 ROU: 3,597,780.00 SVK: 2,253,965.00 SVN: NA ESP: 2,071,862.00 SWE: 16,221,000.00 GBE: 3,073,463.9637971763
Note on C37: AUT: NA BEL: 2,007,331.00 BGR: NE CYP: 63,263.00 CZE: 380,360.00 DNM: 1,246,520.00 EST: 499,401.30152941193 FIN: 521,291.00 FRK: NA DEU: NA GRC: 446,000.00 HRV: NA HUN: 524,340.00 IRL: 232,410.00 ITA: 5,567,000.00 LVA: 112,510.00 LTU: 213,960.00 LUX: NA MLT: NO NLD: 2,574,800.00 POL: 651,493.00 PRT: 129,180.00 ROU: 48,029.00 SVK: 75,158.00 SVN: NA ESP: 1,508,790.00 SWE: 356,000.00 GBE: NA
Note on D37: AUT: NA BEL: 1,127,751.00 BGR: 192,650.31091553447 CYP: NO CZE: 1,837,000.00 DNM: 41,839.527127 EST: 613,996.07894117688 FIN: 5,108,621.00 FRK: 540,676.05622 DEU: 6,788,420.00 GRC: 17,260.00 HRV: NA HUN: 159,960.00 IRL: 563,644.00 ITA: 194,361.00 LVA: 1,631,540.00 LTU: 432,654.00 LUX: NA MLT: NO NLD: 291,700.00 POL: 416,667.00 PRT: 234,880.00 ROU: 2,259,290.00 SVK: 405,422.00 SVN: NA ESP: 111,385.00 SWE: 12,270,676.00 GBE: IE
Note on E37: AUT: 1,880,660.0463093845 BEL: 2,113,000.00 BGR: 754,407.99668902892 CYP: 1,396.00 CZE: 1,179,000.00 DNM: 446,000.00 EST: 209,620.00 FIN: 1,106,000.00 FRK: 4,369,544.8061 DEU: 13,895,583.00 GRC: 993,982.00 HRV: 143,000.00 HUN: 413,277.00 IRL: 713,000.00 ITA: 3,837,000.00 LVA: 646,000.00 LTU: 610,900.00 LUX: 333,172.00 MLT: NO NLD: 45,700.00 POL: 10,444,072.00 PRT: 1,385,170.00 ROU: 2,322,200.00 SVK: 866,400.00 SVN: NA ESP: 3,035,600.00 SWE: 780,000.00 GBE: 2,128,823.8907129667
Note on F37: AUT: NA BEL: 1,776,223.00 BGR: NE CYP: 94,224.00 CZE: 561,578.00 DNM: 1,009,395.00 EST: 115,722.56813076923 FIN: 356,008.00 FRK: NA DEU: NA GRC: 242,082.00 HRV: NA HUN: 402,060.00 IRL: 181,066.00 ITA: 1,733,000.00 LVA: 133,648.00 LTU: 372,601.00 LUX: NA MLT: NO NLD: 1,494,700.00 POL: 1,825,213.00 PRT: 517,370.00 ROU: 937,273.00 SVK: 434,749.00 SVN: NA ESP: 811,547.00 SWE: 810,985.714286 GBE: NA
Note on G37: AUT: NA BEL: 1,799,931.00 BGR: 695,093.71765353135 CYP: 154.00 CZE: 1,227,620.00 DNM: 169,400.00 EST: 196,395.91638153841 FIN: 817,865.00 FRK: 1,757,960.1633 DEU: 6,052,032.00 GRC: 132,683.00 HRV: NA HUN: 338,500.00 IRL: 580,038.00 ITA: 767,455.00 LVA: 665,957.00 LTU: 216,902.00 LUX: NA MLT: NO NLD: 301,200.00 POL: 3,077,078.00 PRT: 674,940.00 ROU: 1,082,182.00 SVK: 476,578.00 SVN: NA ESP: 2,042,545.00 SWE: 206,711.428571 GBE: IE
Note on H37: AUT: 1,928,748.1194192136 BEL: 2,128,000.00 BGR: 195,244.77768841712 CYP: NO CZE: 804,786.00 DNM: 518,936.00 EST: 60,682.100000000006 FIN: 8,815,000.00 FRK: 5,879,339.3163 DEU: 20,870,000.00 GRC: 521,729.00 HRV: 524,000.00 HUN: 435,000.00 IRL: NO ITA: 8,404,170.00 LVA: 54,000.00 LTU: 85,800.00 LUX: NA MLT: NO NLD: 2,609,000.00 POL: 5,882,913.00 PRT: 1,633,800.00 ROU: 342,000.00 SVK: 920,977.00 SVN: NA ESP: 5,700,099.00 SWE: 10,933,000.00 GBE: 284,844.25164189597
Note on I37: AUT: NA BEL: 3,709,970.00 BGR: NE CYP: 67,360.00 CZE: 1,208,120.00 DNM: 980,856.00 EST: 119,708.00 FIN: 344,190.00 FRK: NA DEU: NA GRC: 790,185.00 HRV: NA HUN: 697,260.00 IRL: 378,988.00 ITA: 4,605,461.00 LVA: 109,170.00 LTU: 147,919.00 LUX: NA MLT: NO NLD: 2,922,800.00 POL: 3,379,586.00 PRT: 804,110.00 ROU: 401,678.00 SVK: 372,372.00 SVN: NA ESP: 3,877,992.00 SWE: 894,693.00 GBE: NA
Note on J37: AUT: NA BEL: 3,071,366.00 BGR: 46,072.906668631869 CYP: 61.00 CZE: 758,261.00 DNM: 238,827.00 EST: 86,419.398499999981 FIN: 1,457,536.00 FRK: NO DEU: 12,276,450.00 GRC: 86,325.00 HRV: NA HUN: 452,560.00 IRL: 45,045.00 ITA: 3,150,278.00 LVA: 29,690.00 LTU: 75,587.00 LUX: NA MLT: NO NLD: 2,007,200.00 POL: 2,436,253.00 PRT: 1,360,240.00 ROU: 69,857.00 SVK: 780,001.00 SVN: NA ESP: 2,835,786.00 SWE: 9,907,000.00 GBE: IE
Note on B38: AUT: 4,963,695.1312334435 BEL: 1,255,000.00 BGR: 445,039.97236393759 CYP: 4,571.00 CZE: 4,048,000.00 DNM: 332,503.74898 EST: 1,127,487.00 FIN: 8,072,490.00 FRK: 1,278,806.7076 DEU: 20,781,166.00 GRC: 105,964.00 HRV: 653,000.00 HUN: 175,333.00 IRL: 774,000.00 ITA: 1,220,000.00 LVA: 2,520,000.00 LTU: 1,011,000.00 LUX: 129,250.00 MLT: NO NLD: 209,959.00 POL: 8,160,000.00 PRT: 1,093,070.00 ROU: 3,597,780.00 SVK: 2,253,965.00 SVN: NA ESP: 2,071,862.00 SWE: 16,221,000.00 GBE: 3,073,463.9637971763
Note on C38: AUT: NA BEL: 2,007,331.00 BGR: NE CYP: 63,263.00 CZE: 380,360.00 DNM: 1,246,520.00 EST: 499,401.30152941193 FIN: 521,291.00 FRK: NA DEU: NA GRC: 446,000.00 HRV: NA HUN: 524,340.00 IRL: 232,410.00 ITA: 5,567,000.00 LVA: 112,510.00 LTU: 213,960.00 LUX: NA MLT: NO NLD: 2,574,800.00 POL: 651,493.00 PRT: 129,180.00 ROU: 48,029.00 SVK: 75,158.00 SVN: NA ESP: 1,508,790.00 SWE: 356,000.00 GBE: NA
Note on D38: AUT: NA BEL: 1,127,751.00 BGR: 192,650.31091553447 CYP: NO CZE: 1,837,000.00 DNM: 41,839.527127 EST: 613,996.07894117688 FIN: 5,108,621.00 FRK: 540,676.05622 DEU: 6,788,420.00 GRC: 17,260.00 HRV: NA HUN: 159,960.00 IRL: 563,644.00 ITA: 194,361.00 LVA: 1,631,540.00 LTU: 432,654.00 LUX: NA MLT: NO NLD: 291,700.00 POL: 416,667.00 PRT: 234,880.00 ROU: 2,259,290.00 SVK: 405,422.00 SVN: NA ESP: 111,385.00 SWE: 12,270,676.00 GBE: IE
Note on E38: AUT: 1,880,660.0463093845 BEL: 2,113,000.00 BGR: 754,407.99668902892 CYP: 1,396.00 CZE: 1,179,000.00 DNM: 446,000.00 EST: 209,620.00 FIN: 1,106,000.00 FRK: 4,369,544.8061 DEU: 13,895,583.00 GRC: 993,982.00 HRV: 143,000.00 HUN: 413,277.00 IRL: 713,000.00 ITA: 3,837,000.00 LVA: 646,000.00 LTU: 610,900.00 LUX: 333,172.00 MLT: NO NLD: 45,700.00 POL: 10,444,072.00 PRT: 1,385,170.00 ROU: 2,322,200.00 SVK: 866,400.00 SVN: NA ESP: 3,035,600.00 SWE: 780,000.00 GBE: 2,128,823.8907129667
Note on F38: AUT: NA BEL: 1,776,223.00 BGR: NE CYP: 94,224.00 CZE: 561,578.00 DNM: 1,009,395.00 EST: 115,722.56813076923 FIN: 356,008.00 FRK: NA DEU: NA GRC: 242,082.00 HRV: NA HUN: 402,060.00 IRL: 181,066.00 ITA: 1,733,000.00 LVA: 133,648.00 LTU: 372,601.00 LUX: NA MLT: NO NLD: 1,494,700.00 POL: 1,825,213.00 PRT: 517,370.00 ROU: 937,273.00 SVK: 434,749.00 SVN: NA ESP: 811,547.00 SWE: 810,985.714286 GBE: NA
Note on G38: AUT: NA BEL: 1,799,931.00 BGR: 695,093.71765353135 CYP: 154.00 CZE: 1,227,620.00 DNM: 169,400.00 EST: 196,395.91638153841 FIN: 817,865.00 FRK: 1,757,960.1633 DEU: 6,052,032.00 GRC: 132,683.00 HRV: NA HUN: 338,500.00 IRL: 580,038.00 ITA: 767,455.00 LVA: 665,957.00 LTU: 216,902.00 LUX: NA MLT: NO NLD: 301,200.00 POL: 3,077,078.00 PRT: 674,940.00 ROU: 1,082,182.00 SVK: 476,578.00 SVN: NA ESP: 2,042,545.00 SWE: 206,711.428571 GBE: IE
Note on H38: AUT: 1,928,748.1194192136 BEL: 2,128,000.00 BGR: 195,244.77768841712 CYP: NO CZE: 804,786.00 DNM: 518,936.00 EST: 60,682.100000000006 FIN: 8,815,000.00 FRK: 5,879,339.3163 DEU: 20,870,000.00 GRC: 521,729.00 HRV: 524,000.00 HUN: 435,000.00 IRL: NO ITA: 8,404,170.00 LVA: 54,000.00 LTU: 85,800.00 LUX: NA MLT: NO NLD: 2,609,000.00 POL: 5,882,913.00 PRT: 1,633,800.00 ROU: 342,000.00 SVK: 920,977.00 SVN: NA ESP: 5,700,099.00 SWE: 10,933,000.00 GBE: 284,844.25164189597
Note on I38: AUT: NA BEL: 3,709,970.00 BGR: NE CYP: 67,360.00 CZE: 1,208,120.00 DNM: 980,856.00 EST: 119,708.00 FIN: 344,190.00 FRK: NA DEU: NA GRC: 790,185.00 HRV: NA HUN: 697,260.00 IRL: 378,988.00 ITA: 4,605,461.00 LVA: 109,170.00 LTU: 147,919.00 LUX: NA MLT: NO NLD: 2,922,800.00 POL: 3,379,586.00 PRT: 804,110.00 ROU: 401,678.00 SVK: 372,372.00 SVN: NA ESP: 3,877,992.00 SWE: 894,693.00 GBE: NA
Note on J38: AUT: NA BEL: 3,071,366.00 BGR: 46,072.906668631869 CYP: 61.00 CZE: 758,261.00 DNM: 238,827.00 EST: 86,419.398499999981 FIN: 1,457,536.00 FRK: NO DEU: 12,276,450.00 GRC: 86,325.00 HRV: NA HUN: 452,560.00 IRL: 45,045.00 ITA: 3,150,278.00 LVA: 29,690.00 LTU: 75,587.00 LUX: NA MLT: NO NLD: 2,007,200.00 POL: 2,436,253.00 PRT: 1,360,240.00 ROU: 69,857.00 SVK: 780,001.00 SVN: NA ESP: 2,835,786.00 SWE: 9,907,000.00 GBE: IE
Note on B39: AUT: 4,963,695.1312334435 BEL: 1,255,000.00 BGR: 445,039.97236393759 CYP: 4,571.00 CZE: 4,048,000.00 DNM: 332,503.74898 EST: 1,127,487.00 FIN: 8,072,490.00 FRK: 1,278,806.7076 DEU: 20,781,166.00 GRC: 105,964.00 HRV: 653,000.00 HUN: 175,333.00 IRL: 774,000.00 ITA: 1,220,000.00 LVA: 2,520,000.00 LTU: 1,011,000.00 LUX: 129,250.00 MLT: NO NLD: 209,959.00 POL: 8,160,000.00 PRT: 1,093,070.00 ROU: 3,597,780.00 SVK: 2,253,965.00 SVN: NA ESP: 2,071,862.00 SWE: 16,221,000.00 GBE: 3,073,463.9637971763
Note on C39: AUT: NA BEL: 2,007,331.00 BGR: NE CYP: 63,263.00 CZE: 380,360.00 DNM: 1,246,520.00 EST: 499,401.30152941193 FIN: 521,291.00 FRK: NA DEU: NA GRC: 446,000.00 HRV: NA HUN: 524,340.00 IRL: 232,410.00 ITA: 5,567,000.00 LVA: 112,510.00 LTU: 213,960.00 LUX: NA MLT: NO NLD: 2,574,800.00 POL: 651,493.00 PRT: 129,180.00 ROU: 48,029.00 SVK: 75,158.00 SVN: NA ESP: 1,508,790.00 SWE: 356,000.00 GBE: NA
Note on D39: AUT: NA BEL: 1,127,751.00 BGR: 192,650.31091553447 CYP: NO CZE: 1,837,000.00 DNM: 41,839.527127 EST: 613,996.07894117688 FIN: 5,108,621.00 FRK: 540,676.05622 DEU: 6,788,420.00 GRC: 17,260.00 HRV: NA HUN: 159,960.00 IRL: 563,644.00 ITA: 194,361.00 LVA: 1,631,540.00 LTU: 432,654.00 LUX: NA MLT: NO NLD: 291,700.00 POL: 416,667.00 PRT: 234,880.00 ROU: 2,259,290.00 SVK: 405,422.00 SVN: NA ESP: 111,385.00 SWE: 12,270,676.00 GBE: IE
Note on E39: AUT: 1,880,660.0463093845 BEL: 2,113,000.00 BGR: 754,407.99668902892 CYP: 1,396.00 CZE: 1,179,000.00 DNM: 446,000.00 EST: 209,620.00 FIN: 1,106,000.00 FRK: 4,369,544.8061 DEU: 13,895,583.00 GRC: 993,982.00 HRV: 143,000.00 HUN: 413,277.00 IRL: 713,000.00 ITA: 3,837,000.00 LVA: 646,000.00 LTU: 610,900.00 LUX: 333,172.00 MLT: NO NLD: 45,700.00 POL: 10,444,072.00 PRT: 1,385,170.00 ROU: 2,322,200.00 SVK: 866,400.00 SVN: NA ESP: 3,035,600.00 SWE: 780,000.00 GBE: 2,128,823.8907129667
Note on F39: AUT: NA BEL: 1,776,223.00 BGR: NE CYP: 94,224.00 CZE: 561,578.00 DNM: 1,009,395.00 EST: 115,722.56813076923 FIN: 356,008.00 FRK: NA DEU: NA GRC: 242,082.00 HRV: NA HUN: 402,060.00 IRL: 181,066.00 ITA: 1,733,000.00 LVA: 133,648.00 LTU: 372,601.00 LUX: NA MLT: NO NLD: 1,494,700.00 POL: 1,825,213.00 PRT: 517,370.00 ROU: 937,273.00 SVK: 434,749.00 SVN: NA ESP: 811,547.00 SWE: 810,985.714286 GBE: NA
Note on G39: AUT: NA BEL: 1,799,931.00 BGR: 695,093.71765353135 CYP: 154.00 CZE: 1,227,620.00 DNM: 169,400.00 EST: 196,395.91638153841 FIN: 817,865.00 FRK: 1,757,960.1633 DEU: 6,052,032.00 GRC: 132,683.00 HRV: NA HUN: 338,500.00 IRL: 580,038.00 ITA: 767,455.00 LVA: 665,957.00 LTU: 216,902.00 LUX: NA MLT: NO NLD: 301,200.00 POL: 3,077,078.00 PRT: 674,940.00 ROU: 1,082,182.00 SVK: 476,578.00 SVN: NA ESP: 2,042,545.00 SWE: 206,711.428571 GBE: IE
Note on H39: AUT: 1,928,748.1194192136 BEL: 2,128,000.00 BGR: 195,244.77768841712 CYP: NO CZE: 804,786.00 DNM: 518,936.00 EST: 60,682.100000000006 FIN: 8,815,000.00 FRK: 5,879,339.3163 DEU: 20,870,000.00 GRC: 521,729.00 HRV: 524,000.00 HUN: 435,000.00 IRL: NO ITA: 8,404,170.00 LVA: 54,000.00 LTU: 85,800.00 LUX: NA MLT: NO NLD: 2,609,000.00 POL: 5,882,913.00 PRT: 1,633,800.00 ROU: 342,000.00 SVK: 920,977.00 SVN: NA ESP: 5,700,099.00 SWE: 10,933,000.00 GBE: 284,844.25164189597
Note on I39: AUT: NA BEL: 3,709,970.00 BGR: NE CYP: 67,360.00 CZE: 1,208,120.00 DNM: 980,856.00 EST: 119,708.00 FIN: 344,190.00 FRK: NA DEU: NA GRC: 790,185.00 HRV: NA HUN: 697,260.00 IRL: 378,988.00 ITA: 4,605,461.00 LVA: 109,170.00 LTU: 147,919.00 LUX: NA MLT: NO NLD: 2,922,800.00 POL: 3,379,586.00 PRT: 804,110.00 ROU: 401,678.00 SVK: 372,372.00 SVN: NA ESP: 3,877,992.00 SWE: 894,693.00 GBE: NA
Note on J39: AUT: NA BEL: 3,071,366.00 BGR: 46,072.906668631869 CYP: 61.00 CZE: 758,261.00 DNM: 238,827.00 EST: 86,419.398499999981 FIN: 1,457,536.00 FRK: NO DEU: 12,276,450.00 GRC: 86,325.00 HRV: NA HUN: 452,560.00 IRL: 45,045.00 ITA: 3,150,278.00 LVA: 29,690.00 LTU: 75,587.00 LUX: NA MLT: NO NLD: 2,007,200.00 POL: 2,436,253.00 PRT: 1,360,240.00 ROU: 69,857.00 SVK: 780,001.00 SVN: NA ESP: 2,835,786.00 SWE: 9,907,000.00 GBE: IE
Note on B40: AUT: 4,963,695.1312334435 BEL: 1,255,000.00 BGR: 445,039.97236393759 CYP: 4,571.00 CZE: 4,048,000.00 DNM: 332,503.74898 EST: 1,127,487.00 FIN: 8,072,490.00 FRK: 1,278,806.7076 DEU: 20,781,166.00 GRC: 105,964.00 HRV: 653,000.00 HUN: 175,333.00 IRL: 774,000.00 ITA: 1,220,000.00 LVA: 2,520,000.00 LTU: 1,011,000.00 LUX: 129,250.00 MLT: NO NLD: 209,959.00 POL: 8,160,000.00 PRT: 1,093,070.00 ROU: 3,597,780.00 SVK: 2,253,965.00 SVN: NA ESP: 2,071,862.00 SWE: 16,221,000.00 GBE: 3,073,463.9637971763
Note on C40: AUT: NA BEL: 2,007,331.00 BGR: NE CYP: 63,263.00 CZE: 380,360.00 DNM: 1,246,520.00 EST: 499,401.30152941193 FIN: 521,291.00 FRK: NA DEU: NA GRC: 446,000.00 HRV: NA HUN: 524,340.00 IRL: 232,410.00 ITA: 5,567,000.00 LVA: 112,510.00 LTU: 213,960.00 LUX: NA MLT: NO NLD: 2,574,800.00 POL: 651,493.00 PRT: 129,180.00 ROU: 48,029.00 SVK: 75,158.00 SVN: NA ESP: 1,508,790.00 SWE: 356,000.00 GBE: NA
Note on D40: AUT: NA BEL: 1,127,751.00 BGR: 192,650.31091553447 CYP: NO CZE: 1,837,000.00 DNM: 41,839.527127 EST: 613,996.07894117688 FIN: 5,108,621.00 FRK: 540,676.05622 DEU: 6,788,420.00 GRC: 17,260.00 HRV: NA HUN: 159,960.00 IRL: 563,644.00 ITA: 194,361.00 LVA: 1,631,540.00 LTU: 432,654.00 LUX: NA MLT: NO NLD: 291,700.00 POL: 416,667.00 PRT: 234,880.00 ROU: 2,259,290.00 SVK: 405,422.00 SVN: NA ESP: 111,385.00 SWE: 12,270,676.00 GBE: IE
Note on E40: AUT: 1,880,660.0463093845 BEL: 2,113,000.00 BGR: 754,407.99668902892 CYP: 1,396.00 CZE: 1,179,000.00 DNM: 446,000.00 EST: 209,620.00 FIN: 1,106,000.00 FRK: 4,369,544.8061 DEU: 13,895,583.00 GRC: 993,982.00 HRV: 143,000.00 HUN: 413,277.00 IRL: 713,000.00 ITA: 3,837,000.00 LVA: 646,000.00 LTU: 610,900.00 LUX: 333,172.00 MLT: NO NLD: 45,700.00 POL: 10,444,072.00 PRT: 1,385,170.00 ROU: 2,322,200.00 SVK: 866,400.00 SVN: NA ESP: 3,035,600.00 SWE: 780,000.00 GBE: 2,128,823.8907129667
Note on F40: AUT: NA BEL: 1,776,223.00 BGR: NE CYP: 94,224.00 CZE: 561,578.00 DNM: 1,009,395.00 EST: 115,722.56813076923 FIN: 356,008.00 FRK: NA DEU: NA GRC: 242,082.00 HRV: NA HUN: 402,060.00 IRL: 181,066.00 ITA: 1,733,000.00 LVA: 133,648.00 LTU: 372,601.00 LUX: NA MLT: NO NLD: 1,494,700.00 POL: 1,825,213.00 PRT: 517,370.00 ROU: 937,273.00 SVK: 434,749.00 SVN: NA ESP: 811,547.00 SWE: 810,985.714286 GBE: NA
Note on G40: AUT: NA BEL: 1,799,931.00 BGR: 695,093.71765353135 CYP: 154.00 CZE: 1,227,620.00 DNM: 169,400.00 EST: 196,395.91638153841 FIN: 817,865.00 FRK: 1,757,960.1633 DEU: 6,052,032.00 GRC: 132,683.00 HRV: NA HUN: 338,500.00 IRL: 580,038.00 ITA: 767,455.00 LVA: 665,957.00 LTU: 216,902.00 LUX: NA MLT: NO NLD: 301,200.00 POL: 3,077,078.00 PRT: 674,940.00 ROU: 1,082,182.00 SVK: 476,578.00 SVN: NA ESP: 2,042,545.00 SWE: 206,711.428571 GBE: IE
Note on H40: AUT: 1,928,748.1194192136 BEL: 2,128,000.00 BGR: 195,244.77768841712 CYP: NO CZE: 804,786.00 DNM: 518,936.00 EST: 60,682.100000000006 FIN: 8,815,000.00 FRK: 5,879,339.3163 DEU: 20,870,000.00 GRC: 521,729.00 HRV: 524,000.00 HUN: 435,000.00 IRL: NO ITA: 8,404,170.00 LVA: 54,000.00 LTU: 85,800.00 LUX: NA MLT: NO NLD: 2,609,000.00 POL: 5,882,913.00 PRT: 1,633,800.00 ROU: 342,000.00 SVK: 920,977.00 SVN: NA ESP: 5,700,099.00 SWE: 10,933,000.00 GBE: 284,844.25164189597
Note on I40: AUT: NA BEL: 3,709,970.00 BGR: NE CYP: 67,360.00 CZE: 1,208,120.00 DNM: 980,856.00 EST: 119,708.00 FIN: 344,190.00 FRK: NA DEU: NA GRC: 790,185.00 HRV: NA HUN: 697,260.00 IRL: 378,988.00 ITA: 4,605,461.00 LVA: 109,170.00 LTU: 147,919.00 LUX: NA MLT: NO NLD: 2,922,800.00 POL: 3,379,586.00 PRT: 804,110.00 ROU: 401,678.00 SVK: 372,372.00 SVN: NA ESP: 3,877,992.00 SWE: 894,693.00 GBE: NA
Note on J40: AUT: NA BEL: 3,071,366.00 BGR: 46,072.906668631869 CYP: 61.00 CZE: 758,261.00 DNM: 238,827.00 EST: 86,419.398499999981 FIN: 1,457,536.00 FRK: NO DEU: 12,276,450.00 GRC: 86,325.00 HRV: NA HUN: 452,560.00 IRL: 45,045.00 ITA: 3,150,278.00 LVA: 29,690.00 LTU: 75,587.00 LUX: NA MLT: NO NLD: 2,007,200.00 POL: 2,436,253.00 PRT: 1,360,240.00 ROU: 69,857.00 SVK: 780,001.00 SVN: NA ESP: 2,835,786.00 SWE: 9,907,000.00 GBE: IE
Note on B41: AUT: 4,963,695.1312334435 BEL: 1,255,000.00 BGR: 445,039.97236393759 CYP: 4,571.00 CZE: 4,048,000.00 DNM: 332,503.74898 EST: 1,127,487.00 FIN: 8,072,490.00 FRK: 1,278,806.7076 DEU: 20,781,166.00 GRC: 105,964.00 HRV: 653,000.00 HUN: 175,333.00 IRL: 774,000.00 ITA: 1,220,000.00 LVA: 2,520,000.00 LTU: 1,011,000.00 LUX: 129,250.00 MLT: NO NLD: 209,959.00 POL: 8,160,000.00 PRT: 1,093,070.00 ROU: 3,597,780.00 SVK: 2,253,965.00 SVN: NA ESP: 2,071,862.00 SWE: 16,221,000.00 GBE: 3,073,463.9637971763
Note on C41: AUT: NA BEL: 2,007,331.00 BGR: NE CYP: 63,263.00 CZE: 380,360.00 DNM: 1,246,520.00 EST: 499,401.30152941193 FIN: 521,291.00 FRK: NA DEU: NA GRC: 446,000.00 HRV: NA HUN: 524,340.00 IRL: 232,410.00 ITA: 5,567,000.00 LVA: 112,510.00 LTU: 213,960.00 LUX: NA MLT: NO NLD: 2,574,800.00 POL: 651,493.00 PRT: 129,180.00 ROU: 48,029.00 SVK: 75,158.00 SVN: NA ESP: 1,508,790.00 SWE: 356,000.00 GBE: NA
Note on D41: AUT: NA BEL: 1,127,751.00 BGR: 192,650.31091553447 CYP: NO CZE: 1,837,000.00 DNM: 41,839.527127 EST: 613,996.07894117688 FIN: 5,108,621.00 FRK: 540,676.05622 DEU: 6,788,420.00 GRC: 17,260.00 HRV: NA HUN: 159,960.00 IRL: 563,644.00 ITA: 194,361.00 LVA: 1,631,540.00 LTU: 432,654.00 LUX: NA MLT: NO NLD: 291,700.00 POL: 416,667.00 PRT: 234,880.00 ROU: 2,259,290.00 SVK: 405,422.00 SVN: NA ESP: 111,385.00 SWE: 12,270,676.00 GBE: IE
Note on E41: AUT: 1,880,660.0463093845 BEL: 2,113,000.00 BGR: 754,407.99668902892 CYP: 1,396.00 CZE: 1,179,000.00 DNM: 446,000.00 EST: 209,620.00 FIN: 1,106,000.00 FRK: 4,369,544.8061 DEU: 13,895,583.00 GRC: 993,982.00 HRV: 143,000.00 HUN: 413,277.00 IRL: 713,000.00 ITA: 3,837,000.00 LVA: 646,000.00 LTU: 610,900.00 LUX: 333,172.00 MLT: NO NLD: 45,700.00 POL: 10,444,072.00 PRT: 1,385,170.00 ROU: 2,322,200.00 SVK: 866,400.00 SVN: NA ESP: 3,035,600.00 SWE: 780,000.00 GBE: 2,128,823.8907129667
Note on F41: AUT: NA BEL: 1,776,223.00 BGR: NE CYP: 94,224.00 CZE: 561,578.00 DNM: 1,009,395.00 EST: 115,722.56813076923 FIN: 356,008.00 FRK: NA DEU: NA GRC: 242,082.00 HRV: NA HUN: 402,060.00 IRL: 181,066.00 ITA: 1,733,000.00 LVA: 133,648.00 LTU: 372,601.00 LUX: NA MLT: NO NLD: 1,494,700.00 POL: 1,825,213.00 PRT: 517,370.00 ROU: 937,273.00 SVK: 434,749.00 SVN: NA ESP: 811,547.00 SWE: 810,985.714286 GBE: NA
Note on G41: AUT: NA BEL: 1,799,931.00 BGR: 695,093.71765353135 CYP: 154.00 CZE: 1,227,620.00 DNM: 169,400.00 EST: 196,395.91638153841 FIN: 817,865.00 FRK: 1,757,960.1633 DEU: 6,052,032.00 GRC: 132,683.00 HRV: NA HUN: 338,500.00 IRL: 580,038.00 ITA: 767,455.00 LVA: 665,957.00 LTU: 216,902.00 LUX: NA MLT: NO NLD: 301,200.00 POL: 3,077,078.00 PRT: 674,940.00 ROU: 1,082,182.00 SVK: 476,578.00 SVN: NA ESP: 2,042,545.00 SWE: 206,711.428571 GBE: IE
Note on H41: AUT: 1,928,748.1194192136 BEL: 2,128,000.00 BGR: 195,244.77768841712 CYP: NO CZE: 804,786.00 DNM: 518,936.00 EST: 60,682.100000000006 FIN: 8,815,000.00 FRK: 5,879,339.3163 DEU: 20,870,000.00 GRC: 521,729.00 HRV: 524,000.00 HUN: 435,000.00 IRL: NO ITA: 8,404,170.00 LVA: 54,000.00 LTU: 85,800.00 LUX: NA MLT: NO NLD: 2,609,000.00 POL: 5,882,913.00 PRT: 1,633,800.00 ROU: 342,000.00 SVK: 920,977.00 SVN: NA ESP: 5,700,099.00 SWE: 10,933,000.00 GBE: 284,844.25164189597
Note on I41: AUT: NA BEL: 3,709,970.00 BGR: NE CYP: 67,360.00 CZE: 1,208,120.00 DNM: 980,856.00 EST: 119,708.00 FIN: 344,190.00 FRK: NA DEU: NA GRC: 790,185.00 HRV: NA HUN: 697,260.00 IRL: 378,988.00 ITA: 4,605,461.00 LVA: 109,170.00 LTU: 147,919.00 LUX: NA MLT: NO NLD: 2,922,800.00 POL: 3,379,586.00 PRT: 804,110.00 ROU: 401,678.00 SVK: 372,372.00 SVN: NA ESP: 3,877,992.00 SWE: 894,693.00 GBE: NA
Note on J41: AUT: NA BEL: 3,071,366.00 BGR: 46,072.906668631869 CYP: 61.00 CZE: 758,261.00 DNM: 238,827.00 EST: 86,419.398499999981 FIN: 1,457,536.00 FRK: NO DEU: 12,276,450.00 GRC: 86,325.00 HRV: NA HUN: 452,560.00 IRL: 45,045.00 ITA: 3,150,278.00 LVA: 29,690.00 LTU: 75,587.00 LUX: NA MLT: NO NLD: 2,007,200.00 POL: 2,436,253.00 PRT: 1,360,240.00 ROU: 69,857.00 SVK: 780,001.00 SVN: NA ESP: 2,835,786.00 SWE: 9,907,000.00 GBE: IE
Note on B42: AUT: 4,963,695.1312334435 BEL: 1,255,000.00 BGR: 445,039.97236393759 CYP: 4,571.00 CZE: 4,048,000.00 DNM: 332,503.74898 EST: 1,127,487.00 FIN: 8,072,490.00 FRK: 1,278,806.7076 DEU: 20,781,166.00 GRC: 105,964.00 HRV: 653,000.00 HUN: 175,333.00 IRL: 774,000.00 ITA: 1,220,000.00 LVA: 2,520,000.00 LTU: 1,011,000.00 LUX: 129,250.00 MLT: NO NLD: 209,959.00 POL: 8,160,000.00 PRT: 1,093,070.00 ROU: 3,597,780.00 SVK: 2,253,965.00 SVN: NA ESP: 2,071,862.00 SWE: 16,221,000.00 GBE: 3,073,463.9637971763
Note on C42: AUT: NA BEL: 2,007,331.00 BGR: NE CYP: 63,263.00 CZE: 380,360.00 DNM: 1,246,520.00 EST: 499,401.30152941193 FIN: 521,291.00 FRK: NA DEU: NA GRC: 446,000.00 HRV: NA HUN: 524,340.00 IRL: 232,410.00 ITA: 5,567,000.00 LVA: 112,510.00 LTU: 213,960.00 LUX: NA MLT: NO NLD: 2,574,800.00 POL: 651,493.00 PRT: 129,180.00 ROU: 48,029.00 SVK: 75,158.00 SVN: NA ESP: 1,508,790.00 SWE: 356,000.00 GBE: NA
Note on D42: AUT: NA BEL: 1,127,751.00 BGR: 192,650.31091553447 CYP: NO CZE: 1,837,000.00 DNM: 41,839.527127 EST: 613,996.07894117688 FIN: 5,108,621.00 FRK: 540,676.05622 DEU: 6,788,420.00 GRC: 17,260.00 HRV: NA HUN: 159,960.00 IRL: 563,644.00 ITA: 194,361.00 LVA: 1,631,540.00 LTU: 432,654.00 LUX: NA MLT: NO NLD: 291,700.00 POL: 416,667.00 PRT: 234,880.00 ROU: 2,259,290.00 SVK: 405,422.00 SVN: NA ESP: 111,385.00 SWE: 12,270,676.00 GBE: IE
Note on E42: AUT: 1,880,660.0463093845 BEL: 2,113,000.00 BGR: 754,407.99668902892 CYP: 1,396.00 CZE: 1,179,000.00 DNM: 446,000.00 EST: 209,620.00 FIN: 1,106,000.00 FRK: 4,369,544.8061 DEU: 13,895,583.00 GRC: 993,982.00 HRV: 143,000.00 HUN: 413,277.00 IRL: 713,000.00 ITA: 3,837,000.00 LVA: 646,000.00 LTU: 610,900.00 LUX: 333,172.00 MLT: NO NLD: 45,700.00 POL: 10,444,072.00 PRT: 1,385,170.00 ROU: 2,322,200.00 SVK: 866,400.00 SVN: NA ESP: 3,035,600.00 SWE: 780,000.00 GBE: 2,128,823.8907129667
Note on F42: AUT: NA BEL: 1,776,223.00 BGR: NE CYP: 94,224.00 CZE: 561,578.00 DNM: 1,009,395.00 EST: 115,722.56813076923 FIN: 356,008.00 FRK: NA DEU: NA GRC: 242,082.00 HRV: NA HUN: 402,060.00 IRL: 181,066.00 ITA: 1,733,000.00 LVA: 133,648.00 LTU: 372,601.00 LUX: NA MLT: NO NLD: 1,494,700.00 POL: 1,825,213.00 PRT: 517,370.00 ROU: 937,273.00 SVK: 434,749.00 SVN: NA ESP: 811,547.00 SWE: 810,985.714286 GBE: NA
Note on G42: AUT: NA BEL: 1,799,931.00 BGR: 695,093.71765353135 CYP: 154.00 CZE: 1,227,620.00 DNM: 169,400.00 EST: 196,395.91638153841 FIN: 817,865.00 FRK: 1,757,960.1633 DEU: 6,052,032.00 GRC: 132,683.00 HRV: NA HUN: 338,500.00 IRL: 580,038.00 ITA: 767,455.00 LVA: 665,957.00 LTU: 216,902.00 LUX: NA MLT: NO NLD: 301,200.00 POL: 3,077,078.00 PRT: 674,940.00 ROU: 1,082,182.00 SVK: 476,578.00 SVN: NA ESP: 2,042,545.00 SWE: 206,711.428571 GBE: IE
Note on H42: AUT: 1,928,748.1194192136 BEL: 2,128,000.00 BGR: 195,244.77768841712 CYP: NO CZE: 804,786.00 DNM: 518,936.00 EST: 60,682.100000000006 FIN: 8,815,000.00 FRK: 5,879,339.3163 DEU: 20,870,000.00 GRC: 521,729.00 HRV: 524,000.00 HUN: 435,000.00 IRL: NO ITA: 8,404,170.00 LVA: 54,000.00 LTU: 85,800.00 LUX: NA MLT: NO NLD: 2,609,000.00 POL: 5,882,913.00 PRT: 1,633,800.00 ROU: 342,000.00 SVK: 920,977.00 SVN: NA ESP: 5,700,099.00 SWE: 10,933,000.00 GBE: 284,844.25164189597
Note on I42: AUT: NA BEL: 3,709,970.00 BGR: NE CYP: 67,360.00 CZE: 1,208,120.00 DNM: 980,856.00 EST: 119,708.00 FIN: 344,190.00 FRK: NA DEU: NA GRC: 790,185.00 HRV: NA HUN: 697,260.00 IRL: 378,988.00 ITA: 4,605,461.00 LVA: 109,170.00 LTU: 147,919.00 LUX: NA MLT: NO NLD: 2,922,800.00 POL: 3,379,586.00 PRT: 804,110.00 ROU: 401,678.00 SVK: 372,372.00 SVN: NA ESP: 3,877,992.00 SWE: 894,693.00 GBE: NA
Note on J42: AUT: NA BEL: 3,071,366.00 BGR: 46,072.906668631869 CYP: 61.00 CZE: 758,261.00 DNM: 238,827.00 EST: 86,419.398499999981 FIN: 1,457,536.00 FRK: NO DEU: 12,276,450.00 GRC: 86,325.00 HRV: NA HUN: 452,560.00 IRL: 45,045.00 ITA: 3,150,278.00 LVA: 29,690.00 LTU: 75,587.00 LUX: NA MLT: NO NLD: 2,007,200.00 POL: 2,436,253.00 PRT: 1,360,240.00 ROU: 69,857.00 SVK: 780,001.00 SVN: NA ESP: 2,835,786.00 SWE: 9,907,000.00 GBE: IE
Note on B43: AUT: 4,963,695.1312334435 BEL: 1,255,000.00 BGR: 445,039.97236393759 CYP: 4,571.00 CZE: 4,048,000.00 DNM: 332,503.74898 EST: 1,127,487.00 FIN: 8,072,490.00 FRK: 1,278,806.7076 DEU: 20,781,166.00 GRC: 105,964.00 HRV: 653,000.00 HUN: 175,333.00 IRL: 774,000.00 ITA: 1,220,000.00 LVA: 2,520,000.00 LTU: 1,011,000.00 LUX: 129,250.00 MLT: NO NLD: 209,959.00 POL: 8,160,000.00 PRT: 1,093,070.00 ROU: 3,597,780.00 SVK: 2,253,965.00 SVN: NA ESP: 2,071,862.00 SWE: 16,221,000.00 GBE: 3,073,463.9637971763
Note on C43: AUT: NA BEL: 2,007,331.00 BGR: NE CYP: 63,263.00 CZE: 380,360.00 DNM: 1,246,520.00 EST: 499,401.30152941193 FIN: 521,291.00 FRK: NA DEU: NA GRC: 446,000.00 HRV: NA HUN: 524,340.00 IRL: 232,410.00 ITA: 5,567,000.00 LVA: 112,510.00 LTU: 213,960.00 LUX: NA MLT: NO NLD: 2,574,800.00 POL: 651,493.00 PRT: 129,180.00 ROU: 48,029.00 SVK: 75,158.00 SVN: NA ESP: 1,508,790.00 SWE: 356,000.00 GBE: NA
Note on D43: AUT: NA BEL: 1,127,751.00 BGR: 192,650.31091553447 CYP: NO CZE: 1,837,000.00 DNM: 41,839.527127 EST: 613,996.07894117688 FIN: 5,108,621.00 FRK: 540,676.05622 DEU: 6,788,420.00 GRC: 17,260.00 HRV: NA HUN: 159,960.00 IRL: 563,644.00 ITA: 194,361.00 LVA: 1,631,540.00 LTU: 432,654.00 LUX: NA MLT: NO NLD: 291,700.00 POL: 416,667.00 PRT: 234,880.00 ROU: 2,259,290.00 SVK: 405,422.00 SVN: NA ESP: 111,385.00 SWE: 12,270,676.00 GBE: IE
Note on E43: AUT: 1,880,660.0463093845 BEL: 2,113,000.00 BGR: 754,407.99668902892 CYP: 1,396.00 CZE: 1,179,000.00 DNM: 446,000.00 EST: 209,620.00 FIN: 1,106,000.00 FRK: 4,369,544.8061 DEU: 13,895,583.00 GRC: 993,982.00 HRV: 143,000.00 HUN: 413,277.00 IRL: 713,000.00 ITA: 3,837,000.00 LVA: 646,000.00 LTU: 610,900.00 LUX: 333,172.00 MLT: NO NLD: 45,700.00 POL: 10,444,072.00 PRT: 1,385,170.00 ROU: 2,322,200.00 SVK: 866,400.00 SVN: NA ESP: 3,035,600.00 SWE: 780,000.00 GBE: 2,128,823.8907129667
Note on F43: AUT: NA BEL: 1,776,223.00 BGR: NE CYP: 94,224.00 CZE: 561,578.00 DNM: 1,009,395.00 EST: 115,722.56813076923 FIN: 356,008.00 FRK: NA DEU: NA GRC: 242,082.00 HRV: NA HUN: 402,060.00 IRL: 181,066.00 ITA: 1,733,000.00 LVA: 133,648.00 LTU: 372,601.00 LUX: NA MLT: NO NLD: 1,494,700.00 POL: 1,825,213.00 PRT: 517,370.00 ROU: 937,273.00 SVK: 434,749.00 SVN: NA ESP: 811,547.00 SWE: 810,985.714286 GBE: NA
Note on G43: AUT: NA BEL: 1,799,931.00 BGR: 695,093.71765353135 CYP: 154.00 CZE: 1,227,620.00 DNM: 169,400.00 EST: 196,395.91638153841 FIN: 817,865.00 FRK: 1,757,960.1633 DEU: 6,052,032.00 GRC: 132,683.00 HRV: NA HUN: 338,500.00 IRL: 580,038.00 ITA: 767,455.00 LVA: 665,957.00 LTU: 216,902.00 LUX: NA MLT: NO NLD: 301,200.00 POL: 3,077,078.00 PRT: 674,940.00 ROU: 1,082,182.00 SVK: 476,578.00 SVN: NA ESP: 2,042,545.00 SWE: 206,711.428571 GBE: IE
Note on H43: AUT: 1,928,748.1194192136 BEL: 2,128,000.00 BGR: 195,244.77768841712 CYP: NO CZE: 804,786.00 DNM: 518,936.00 EST: 60,682.100000000006 FIN: 8,815,000.00 FRK: 5,879,339.3163 DEU: 20,870,000.00 GRC: 521,729.00 HRV: 524,000.00 HUN: 435,000.00 IRL: NO ITA: 8,404,170.00 LVA: 54,000.00 LTU: 85,800.00 LUX: NA MLT: NO NLD: 2,609,000.00 POL: 5,882,913.00 PRT: 1,633,800.00 ROU: 342,000.00 SVK: 920,977.00 SVN: NA ESP: 5,700,099.00 SWE: 10,933,000.00 GBE: 284,844.25164189597
Note on I43: AUT: NA BEL: 3,709,970.00 BGR: NE CYP: 67,360.00 CZE: 1,208,120.00 DNM: 980,856.00 EST: 119,708.00 FIN: 344,190.00 FRK: NA DEU: NA GRC: 790,185.00 HRV: NA HUN: 697,260.00 IRL: 378,988.00 ITA: 4,605,461.00 LVA: 109,170.00 LTU: 147,919.00 LUX: NA MLT: NO NLD: 2,922,800.00 POL: 3,379,586.00 PRT: 804,110.00 ROU: 401,678.00 SVK: 372,372.00 SVN: NA ESP: 3,877,992.00 SWE: 894,693.00 GBE: NA
Note on J43: AUT: NA BEL: 3,071,366.00 BGR: 46,072.906668631869 CYP: 61.00 CZE: 758,261.00 DNM: 238,827.00 EST: 86,419.398499999981 FIN: 1,457,536.00 FRK: NO DEU: 12,276,450.00 GRC: 86,325.00 HRV: NA HUN: 452,560.00 IRL: 45,045.00 ITA: 3,150,278.00 LVA: 29,690.00 LTU: 75,587.00 LUX: NA MLT: NO NLD: 2,007,200.00 POL: 2,436,253.00 PRT: 1,360,240.00 ROU: 69,857.00 SVK: 780,001.00 SVN: NA ESP: 2,835,786.00 SWE: 9,907,000.00 GBE: IE
Note on B44: AUT: 4,963,695.1312334435 BEL: 1,255,000.00 BGR: 445,039.97236393759 CYP: 4,571.00 CZE: 4,048,000.00 DNM: 332,503.74898 EST: 1,127,487.00 FIN: 8,072,490.00 FRK: 1,278,806.7076 DEU: 20,781,166.00 GRC: 105,964.00 HRV: 653,000.00 HUN: 175,333.00 IRL: 774,000.00 ITA: 1,220,000.00 LVA: 2,520,000.00 LTU: 1,011,000.00 LUX: 129,250.00 MLT: NO NLD: 209,959.00 POL: 8,160,000.00 PRT: 1,093,070.00 ROU: 3,597,780.00 SVK: 2,253,965.00 SVN: NA ESP: 2,071,862.00 SWE: 16,221,000.00 GBE: 3,073,463.9637971763
Note on C44: AUT: NA BEL: 2,007,331.00 BGR: NE CYP: 63,263.00 CZE: 380,360.00 DNM: 1,246,520.00 EST: 499,401.30152941193 FIN: 521,291.00 FRK: NA DEU: NA GRC: 446,000.00 HRV: NA HUN: 524,340.00 IRL: 232,410.00 ITA: 5,567,000.00 LVA: 112,510.00 LTU: 213,960.00 LUX: NA MLT: NO NLD: 2,574,800.00 POL: 651,493.00 PRT: 129,180.00 ROU: 48,029.00 SVK: 75,158.00 SVN: NA ESP: 1,508,790.00 SWE: 356,000.00 GBE: NA
Note on D44: AUT: NA BEL: 1,127,751.00 BGR: 192,650.31091553447 CYP: NO CZE: 1,837,000.00 DNM: 41,839.527127 EST: 613,996.07894117688 FIN: 5,108,621.00 FRK: 540,676.05622 DEU: 6,788,420.00 GRC: 17,260.00 HRV: NA HUN: 159,960.00 IRL: 563,644.00 ITA: 194,361.00 LVA: 1,631,540.00 LTU: 432,654.00 LUX: NA MLT: NO NLD: 291,700.00 POL: 416,667.00 PRT: 234,880.00 ROU: 2,259,290.00 SVK: 405,422.00 SVN: NA ESP: 111,385.00 SWE: 12,270,676.00 GBE: IE
Note on E44: AUT: 1,880,660.0463093845 BEL: 2,113,000.00 BGR: 754,407.99668902892 CYP: 1,396.00 CZE: 1,179,000.00 DNM: 446,000.00 EST: 209,620.00 FIN: 1,106,000.00 FRK: 4,369,544.8061 DEU: 13,895,583.00 GRC: 993,982.00 HRV: 143,000.00 HUN: 413,277.00 IRL: 713,000.00 ITA: 3,837,000.00 LVA: 646,000.00 LTU: 610,900.00 LUX: 333,172.00 MLT: NO NLD: 45,700.00 POL: 10,444,072.00 PRT: 1,385,170.00 ROU: 2,322,200.00 SVK: 866,400.00 SVN: NA ESP: 3,035,600.00 SWE: 780,000.00 GBE: 2,128,823.8907129667
Note on F44: AUT: NA BEL: 1,776,223.00 BGR: NE CYP: 94,224.00 CZE: 561,578.00 DNM: 1,009,395.00 EST: 115,722.56813076923 FIN: 356,008.00 FRK: NA DEU: NA GRC: 242,082.00 HRV: NA HUN: 402,060.00 IRL: 181,066.00 ITA: 1,733,000.00 LVA: 133,648.00 LTU: 372,601.00 LUX: NA MLT: NO NLD: 1,494,700.00 POL: 1,825,213.00 PRT: 517,370.00 ROU: 937,273.00 SVK: 434,749.00 SVN: NA ESP: 811,547.00 SWE: 810,985.714286 GBE: NA
Note on G44: AUT: NA BEL: 1,799,931.00 BGR: 695,093.71765353135 CYP: 154.00 CZE: 1,227,620.00 DNM: 169,400.00 EST: 196,395.91638153841 FIN: 817,865.00 FRK: 1,757,960.1633 DEU: 6,052,032.00 GRC: 132,683.00 HRV: NA HUN: 338,500.00 IRL: 580,038.00 ITA: 767,455.00 LVA: 665,957.00 LTU: 216,902.00 LUX: NA MLT: NO NLD: 301,200.00 POL: 3,077,078.00 PRT: 674,940.00 ROU: 1,082,182.00 SVK: 476,578.00 SVN: NA ESP: 2,042,545.00 SWE: 206,711.428571 GBE: IE
Note on H44: AUT: 1,928,748.1194192136 BEL: 2,128,000.00 BGR: 195,244.77768841712 CYP: NO CZE: 804,786.00 DNM: 518,936.00 EST: 60,682.100000000006 FIN: 8,815,000.00 FRK: 5,879,339.3163 DEU: 20,870,000.00 GRC: 521,729.00 HRV: 524,000.00 HUN: 435,000.00 IRL: NO ITA: 8,404,170.00 LVA: 54,000.00 LTU: 85,800.00 LUX: NA MLT: NO NLD: 2,609,000.00 POL: 5,882,913.00 PRT: 1,633,800.00 ROU: 342,000.00 SVK: 920,977.00 SVN: NA ESP: 5,700,099.00 SWE: 10,933,000.00 GBE: 284,844.25164189597
Note on I44: AUT: NA BEL: 3,709,970.00 BGR: NE CYP: 67,360.00 CZE: 1,208,120.00 DNM: 980,856.00 EST: 119,708.00 FIN: 344,190.00 FRK: NA DEU: NA GRC: 790,185.00 HRV: NA HUN: 697,260.00 IRL: 378,988.00 ITA: 4,605,461.00 LVA: 109,170.00 LTU: 147,919.00 LUX: NA MLT: NO NLD: 2,922,800.00 POL: 3,379,586.00 PRT: 804,110.00 ROU: 401,678.00 SVK: 372,372.00 SVN: NA ESP: 3,877,992.00 SWE: 894,693.00 GBE: NA
Note on J44: AUT: NA BEL: 3,071,366.00 BGR: 46,072.906668631869 CYP: 61.00 CZE: 758,261.00 DNM: 238,827.00 EST: 86,419.398499999981 FIN: 1,457,536.00 FRK: NO DEU: 12,276,450.00 GRC: 86,325.00 HRV: NA HUN: 452,560.00 IRL: 45,045.00 ITA: 3,150,278.00 LVA: 29,690.00 LTU: 75,587.00 LUX: NA MLT: NO NLD: 2,007,200.00 POL: 2,436,253.00 PRT: 1,360,240.00 ROU: 69,857.00 SVK: 780,001.00 SVN: NA ESP: 2,835,786.00 SWE: 9,907,000.00 GBE: IE
Note on B45: AUT: 4,963,695.1312334435 BEL: 1,255,000.00 BGR: 445,039.97236393759 CYP: 4,571.00 CZE: 4,048,000.00 DNM: 332,503.74898 EST: 1,127,487.00 FIN: 8,072,490.00 FRK: 1,278,806.7076 DEU: 20,781,166.00 GRC: 105,964.00 HRV: 653,000.00 HUN: 175,333.00 IRL: 774,000.00 ITA: 1,220,000.00 LVA: 2,520,000.00 LTU: 1,011,000.00 LUX: 129,250.00 MLT: NO NLD: 209,959.00 POL: 8,160,000.00 PRT: 1,093,070.00 ROU: 3,597,780.00 SVK: 2,253,965.00 SVN: NA ESP: 2,071,862.00 SWE: 16,221,000.00 GBE: 3,073,463.9637971763
Note on C45: AUT: NA BEL: 2,007,331.00 BGR: NE CYP: 63,263.00 CZE: 380,360.00 DNM: 1,246,520.00 EST: 499,401.30152941193 FIN: 521,291.00 FRK: NA DEU: NA GRC: 446,000.00 HRV: NA HUN: 524,340.00 IRL: 232,410.00 ITA: 5,567,000.00 LVA: 112,510.00 LTU: 213,960.00 LUX: NA MLT: NO NLD: 2,574,800.00 POL: 651,493.00 PRT: 129,180.00 ROU: 48,029.00 SVK: 75,158.00 SVN: NA ESP: 1,508,790.00 SWE: 356,000.00 GBE: NA
Note on D45: AUT: NA BEL: 1,127,751.00 BGR: 192,650.31091553447 CYP: NO CZE: 1,837,000.00 DNM: 41,839.527127 EST: 613,996.07894117688 FIN: 5,108,621.00 FRK: 540,676.05622 DEU: 6,788,420.00 GRC: 17,260.00 HRV: NA HUN: 159,960.00 IRL: 563,644.00 ITA: 194,361.00 LVA: 1,631,540.00 LTU: 432,654.00 LUX: NA MLT: NO NLD: 291,700.00 POL: 416,667.00 PRT: 234,880.00 ROU: 2,259,290.00 SVK: 405,422.00 SVN: NA ESP: 111,385.00 SWE: 12,270,676.00 GBE: IE
Note on E45: AUT: 1,880,660.0463093845 BEL: 2,113,000.00 BGR: 754,407.99668902892 CYP: 1,396.00 CZE: 1,179,000.00 DNM: 446,000.00 EST: 209,620.00 FIN: 1,106,000.00 FRK: 4,369,544.8061 DEU: 13,895,583.00 GRC: 993,982.00 HRV: 143,000.00 HUN: 413,277.00 IRL: 713,000.00 ITA: 3,837,000.00 LVA: 646,000.00 LTU: 610,900.00 LUX: 333,172.00 MLT: NO NLD: 45,700.00 POL: 10,444,072.00 PRT: 1,385,170.00 ROU: 2,322,200.00 SVK: 866,400.00 SVN: NA ESP: 3,035,600.00 SWE: 780,000.00 GBE: 2,128,823.8907129667
Note on F45: AUT: NA BEL: 1,776,223.00 BGR: NE CYP: 94,224.00 CZE: 561,578.00 DNM: 1,009,395.00 EST: 115,722.56813076923 FIN: 356,008.00 FRK: NA DEU: NA GRC: 242,082.00 HRV: NA HUN: 402,060.00 IRL: 181,066.00 ITA: 1,733,000.00 LVA: 133,648.00 LTU: 372,601.00 LUX: NA MLT: NO NLD: 1,494,700.00 POL: 1,825,213.00 PRT: 517,370.00 ROU: 937,273.00 SVK: 434,749.00 SVN: NA ESP: 811,547.00 SWE: 810,985.714286 GBE: NA
Note on G45: AUT: NA BEL: 1,799,931.00 BGR: 695,093.71765353135 CYP: 154.00 CZE: 1,227,620.00 DNM: 169,400.00 EST: 196,395.91638153841 FIN: 817,865.00 FRK: 1,757,960.1633 DEU: 6,052,032.00 GRC: 132,683.00 HRV: NA HUN: 338,500.00 IRL: 580,038.00 ITA: 767,455.00 LVA: 665,957.00 LTU: 216,902.00 LUX: NA MLT: NO NLD: 301,200.00 POL: 3,077,078.00 PRT: 674,940.00 ROU: 1,082,182.00 SVK: 476,578.00 SVN: NA ESP: 2,042,545.00 SWE: 206,711.428571 GBE: IE
Note on H45: AUT: 1,928,748.1194192136 BEL: 2,128,000.00 BGR: 195,244.77768841712 CYP: NO CZE: 804,786.00 DNM: 518,936.00 EST: 60,682.100000000006 FIN: 8,815,000.00 FRK: 5,879,339.3163 DEU: 20,870,000.00 GRC: 521,729.00 HRV: 524,000.00 HUN: 435,000.00 IRL: NO ITA: 8,404,170.00 LVA: 54,000.00 LTU: 85,800.00 LUX: NA MLT: NO NLD: 2,609,000.00 POL: 5,882,913.00 PRT: 1,633,800.00 ROU: 342,000.00 SVK: 920,977.00 SVN: NA ESP: 5,700,099.00 SWE: 10,933,000.00 GBE: 284,844.25164189597
Note on I45: AUT: NA BEL: 3,709,970.00 BGR: NE CYP: 67,360.00 CZE: 1,208,120.00 DNM: 980,856.00 EST: 119,708.00 FIN: 344,190.00 FRK: NA DEU: NA GRC: 790,185.00 HRV: NA HUN: 697,260.00 IRL: 378,988.00 ITA: 4,605,461.00 LVA: 109,170.00 LTU: 147,919.00 LUX: NA MLT: NO NLD: 2,922,800.00 POL: 3,379,586.00 PRT: 804,110.00 ROU: 401,678.00 SVK: 372,372.00 SVN: NA ESP: 3,877,992.00 SWE: 894,693.00 GBE: NA
Note on J45: AUT: NA BEL: 3,071,366.00 BGR: 46,072.906668631869 CYP: 61.00 CZE: 758,261.00 DNM: 238,827.00 EST: 86,419.398499999981 FIN: 1,457,536.00 FRK: NO DEU: 12,276,450.00 GRC: 86,325.00 HRV: NA HUN: 452,560.00 IRL: 45,045.00 ITA: 3,150,278.00 LVA: 29,690.00 LTU: 75,587.00 LUX: NA MLT: NO NLD: 2,007,200.00 POL: 2,436,253.00 PRT: 1,360,240.00 ROU: 69,857.00 SVK: 780,001.00 SVN: NA ESP: 2,835,786.00 SWE: 9,907,000.00 GBE: IE
Note on B46: AUT: 4,963,695.1312334435 BEL: 1,255,000.00 BGR: 445,039.97236393759 CYP: 4,571.00 CZE: 4,048,000.00 DNM: 332,503.74898 EST: 1,127,487.00 FIN: 8,072,490.00 FRK: 1,278,806.7076 DEU: 20,781,166.00 GRC: 105,964.00 HRV: 653,000.00 HUN: 175,333.00 IRL: 774,000.00 ITA: 1,220,000.00 LVA: 2,520,000.00 LTU: 1,011,000.00 LUX: 129,250.00 MLT: NO NLD: 209,959.00 POL: 8,160,000.00 PRT: 1,093,070.00 ROU: 3,597,780.00 SVK: 2,253,965.00 SVN: NA ESP: 2,071,862.00 SWE: 16,221,000.00 GBE: 3,073,463.9637971763
Note on C46: AUT: NA BEL: 2,007,331.00 BGR: NE CYP: 63,263.00 CZE: 380,360.00 DNM: 1,246,520.00 EST: 499,401.30152941193 FIN: 521,291.00 FRK: NA DEU: NA GRC: 446,000.00 HRV: NA HUN: 524,340.00 IRL: 232,410.00 ITA: 5,567,000.00 LVA: 112,510.00 LTU: 213,960.00 LUX: NA MLT: NO NLD: 2,574,800.00 POL: 651,493.00 PRT: 129,180.00 ROU: 48,029.00 SVK: 75,158.00 SVN: NA ESP: 1,508,790.00 SWE: 356,000.00 GBE: NA
Note on D46: AUT: NA BEL: 1,127,751.00 BGR: 192,650.31091553447 CYP: NO CZE: 1,837,000.00 DNM: 41,839.527127 EST: 613,996.07894117688 FIN: 5,108,621.00 FRK: 540,676.05622 DEU: 6,788,420.00 GRC: 17,260.00 HRV: NA HUN: 159,960.00 IRL: 563,644.00 ITA: 194,361.00 LVA: 1,631,540.00 LTU: 432,654.00 LUX: NA MLT: NO NLD: 291,700.00 POL: 416,667.00 PRT: 234,880.00 ROU: 2,259,290.00 SVK: 405,422.00 SVN: NA ESP: 111,385.00 SWE: 12,270,676.00 GBE: IE
Note on E46: AUT: 1,880,660.0463093845 BEL: 2,113,000.00 BGR: 754,407.99668902892 CYP: 1,396.00 CZE: 1,179,000.00 DNM: 446,000.00 EST: 209,620.00 FIN: 1,106,000.00 FRK: 4,369,544.8061 DEU: 13,895,583.00 GRC: 993,982.00 HRV: 143,000.00 HUN: 413,277.00 IRL: 713,000.00 ITA: 3,837,000.00 LVA: 646,000.00 LTU: 610,900.00 LUX: 333,172.00 MLT: NO NLD: 45,700.00 POL: 10,444,072.00 PRT: 1,385,170.00 ROU: 2,322,200.00 SVK: 866,400.00 SVN: NA ESP: 3,035,600.00 SWE: 780,000.00 GBE: 2,128,823.8907129667
Note on F46: AUT: NA BEL: 1,776,223.00 BGR: NE CYP: 94,224.00 CZE: 561,578.00 DNM: 1,009,395.00 EST: 115,722.56813076923 FIN: 356,008.00 FRK: NA DEU: NA GRC: 242,082.00 HRV: NA HUN: 402,060.00 IRL: 181,066.00 ITA: 1,733,000.00 LVA: 133,648.00 LTU: 372,601.00 LUX: NA MLT: NO NLD: 1,494,700.00 POL: 1,825,213.00 PRT: 517,370.00 ROU: 937,273.00 SVK: 434,749.00 SVN: NA ESP: 811,547.00 SWE: 810,985.714286 GBE: NA
Note on G46: AUT: NA BEL: 1,799,931.00 BGR: 695,093.71765353135 CYP: 154.00 CZE: 1,227,620.00 DNM: 169,400.00 EST: 196,395.91638153841 FIN: 817,865.00 FRK: 1,757,960.1633 DEU: 6,052,032.00 GRC: 132,683.00 HRV: NA HUN: 338,500.00 IRL: 580,038.00 ITA: 767,455.00 LVA: 665,957.00 LTU: 216,902.00 LUX: NA MLT: NO NLD: 301,200.00 POL: 3,077,078.00 PRT: 674,940.00 ROU: 1,082,182.00 SVK: 476,578.00 SVN: NA ESP: 2,042,545.00 SWE: 206,711.428571 GBE: IE
Note on H46: AUT: 1,928,748.1194192136 BEL: 2,128,000.00 BGR: 195,244.77768841712 CYP: NO CZE: 804,786.00 DNM: 518,936.00 EST: 60,682.100000000006 FIN: 8,815,000.00 FRK: 5,879,339.3163 DEU: 20,870,000.00 GRC: 521,729.00 HRV: 524,000.00 HUN: 435,000.00 IRL: NO ITA: 8,404,170.00 LVA: 54,000.00 LTU: 85,800.00 LUX: NA MLT: NO NLD: 2,609,000.00 POL: 5,882,913.00 PRT: 1,633,800.00 ROU: 342,000.00 SVK: 920,977.00 SVN: NA ESP: 5,700,099.00 SWE: 10,933,000.00 GBE: 284,844.25164189597
Note on I46: AUT: NA BEL: 3,709,970.00 BGR: NE CYP: 67,360.00 CZE: 1,208,120.00 DNM: 980,856.00 EST: 119,708.00 FIN: 344,190.00 FRK: NA DEU: NA GRC: 790,185.00 HRV: NA HUN: 697,260.00 IRL: 378,988.00 ITA: 4,605,461.00 LVA: 109,170.00 LTU: 147,919.00 LUX: NA MLT: NO NLD: 2,922,800.00 POL: 3,379,586.00 PRT: 804,110.00 ROU: 401,678.00 SVK: 372,372.00 SVN: NA ESP: 3,877,992.00 SWE: 894,693.00 GBE: NA
Note on J46: AUT: NA BEL: 3,071,366.00 BGR: 46,072.906668631869 CYP: 61.00 CZE: 758,261.00 DNM: 238,827.00 EST: 86,419.398499999981 FIN: 1,457,536.00 FRK: NO DEU: 12,276,450.00 GRC: 86,325.00 HRV: NA HUN: 452,560.00 IRL: 45,045.00 ITA: 3,150,278.00 LVA: 29,690.00 LTU: 75,587.00 LUX: NA MLT: NO NLD: 2,007,200.00 POL: 2,436,253.00 PRT: 1,360,240.00 ROU: 69,857.00 SVK: 780,001.00 SVN: NA ESP: 2,835,786.00 SWE: 9,907,000.00 GBE: IE
Note on B47: AUT: 4,963,695.1312334435 BEL: 1,255,000.00 BGR: 445,039.97236393759 CYP: 4,571.00 CZE: 4,048,000.00 DNM: 332,503.74898 EST: 1,127,487.00 FIN: 8,072,490.00 FRK: 1,278,806.7076 DEU: 20,781,166.00 GRC: 105,964.00 HRV: 653,000.00 HUN: 175,333.00 IRL: 774,000.00 ITA: 1,220,000.00 LVA: 2,520,000.00 LTU: 1,011,000.00 LUX: 129,250.00 MLT: NO NLD: 209,959.00 POL: 8,160,000.00 PRT: 1,093,070.00 ROU: 3,597,780.00 SVK: 2,253,965.00 SVN: NA ESP: 2,071,862.00 SWE: 16,221,000.00 GBE: 3,073,463.9637971763
Note on C47: AUT: NA BEL: 2,007,331.00 BGR: NE CYP: 63,263.00 CZE: 380,360.00 DNM: 1,246,520.00 EST: 499,401.30152941193 FIN: 521,291.00 FRK: NA DEU: NA GRC: 446,000.00 HRV: NA HUN: 524,340.00 IRL: 232,410.00 ITA: 5,567,000.00 LVA: 112,510.00 LTU: 213,960.00 LUX: NA MLT: NO NLD: 2,574,800.00 POL: 651,493.00 PRT: 129,180.00 ROU: 48,029.00 SVK: 75,158.00 SVN: NA ESP: 1,508,790.00 SWE: 356,000.00 GBE: NA
Note on D47: AUT: NA BEL: 1,127,751.00 BGR: 192,650.31091553447 CYP: NO CZE: 1,837,000.00 DNM: 41,839.527127 EST: 613,996.07894117688 FIN: 5,108,621.00 FRK: 540,676.05622 DEU: 6,788,420.00 GRC: 17,260.00 HRV: NA HUN: 159,960.00 IRL: 563,644.00 ITA: 194,361.00 LVA: 1,631,540.00 LTU: 432,654.00 LUX: NA MLT: NO NLD: 291,700.00 POL: 416,667.00 PRT: 234,880.00 ROU: 2,259,290.00 SVK: 405,422.00 SVN: NA ESP: 111,385.00 SWE: 12,270,676.00 GBE: IE
Note on E47: AUT: 1,880,660.0463093845 BEL: 2,113,000.00 BGR: 754,407.99668902892 CYP: 1,396.00 CZE: 1,179,000.00 DNM: 446,000.00 EST: 209,620.00 FIN: 1,106,000.00 FRK: 4,369,544.8061 DEU: 13,895,583.00 GRC: 993,982.00 HRV: 143,000.00 HUN: 413,277.00 IRL: 713,000.00 ITA: 3,837,000.00 LVA: 646,000.00 LTU: 610,900.00 LUX: 333,172.00 MLT: NO NLD: 45,700.00 POL: 10,444,072.00 PRT: 1,385,170.00 ROU: 2,322,200.00 SVK: 866,400.00 SVN: NA ESP: 3,035,600.00 SWE: 780,000.00 GBE: 2,128,823.8907129667
Note on F47: AUT: NA BEL: 1,776,223.00 BGR: NE CYP: 94,224.00 CZE: 561,578.00 DNM: 1,009,395.00 EST: 115,722.56813076923 FIN: 356,008.00 FRK: NA DEU: NA GRC: 242,082.00 HRV: NA HUN: 402,060.00 IRL: 181,066.00 ITA: 1,733,000.00 LVA: 133,648.00 LTU: 372,601.00 LUX: NA MLT: NO NLD: 1,494,700.00 POL: 1,825,213.00 PRT: 517,370.00 ROU: 937,273.00 SVK: 434,749.00 SVN: NA ESP: 811,547.00 SWE: 810,985.714286 GBE: NA
Note on G47: AUT: NA BEL: 1,799,931.00 BGR: 695,093.71765353135 CYP: 154.00 CZE: 1,227,620.00 DNM: 169,400.00 EST: 196,395.91638153841 FIN: 817,865.00 FRK: 1,757,960.1633 DEU: 6,052,032.00 GRC: 132,683.00 HRV: NA HUN: 338,500.00 IRL: 580,038.00 ITA: 767,455.00 LVA: 665,957.00 LTU: 216,902.00 LUX: NA MLT: NO NLD: 301,200.00 POL: 3,077,078.00 PRT: 674,940.00 ROU: 1,082,182.00 SVK: 476,578.00 SVN: NA ESP: 2,042,545.00 SWE: 206,711.428571 GBE: IE
Note on H47: AUT: 1,928,748.1194192136 BEL: 2,128,000.00 BGR: 195,244.77768841712 CYP: NO CZE: 804,786.00 DNM: 518,936.00 EST: 60,682.100000000006 FIN: 8,815,000.00 FRK: 5,879,339.3163 DEU: 20,870,000.00 GRC: 521,729.00 HRV: 524,000.00 HUN: 435,000.00 IRL: NO ITA: 8,404,170.00 LVA: 54,000.00 LTU: 85,800.00 LUX: NA MLT: NO NLD: 2,609,000.00 POL: 5,882,913.00 PRT: 1,633,800.00 ROU: 342,000.00 SVK: 920,977.00 SVN: NA ESP: 5,700,099.00 SWE: 10,933,000.00 GBE: 284,844.25164189597
Note on I47: AUT: NA BEL: 3,709,970.00 BGR: NE CYP: 67,360.00 CZE: 1,208,120.00 DNM: 980,856.00 EST: 119,708.00 FIN: 344,190.00 FRK: NA DEU: NA GRC: 790,185.00 HRV: NA HUN: 697,260.00 IRL: 378,988.00 ITA: 4,605,461.00 LVA: 109,170.00 LTU: 147,919.00 LUX: NA MLT: NO NLD: 2,922,800.00 POL: 3,379,586.00 PRT: 804,110.00 ROU: 401,678.00 SVK: 372,372.00 SVN: NA ESP: 3,877,992.00 SWE: 894,693.00 GBE: NA
Note on J47: AUT: NA BEL: 3,071,366.00 BGR: 46,072.906668631869 CYP: 61.00 CZE: 758,261.00 DNM: 238,827.00 EST: 86,419.398499999981 FIN: 1,457,536.00 FRK: NO DEU: 12,276,450.00 GRC: 86,325.00 HRV: NA HUN: 452,560.00 IRL: 45,045.00 ITA: 3,150,278.00 LVA: 29,690.00 LTU: 75,587.00 LUX: NA MLT: NO NLD: 2,007,200.00 POL: 2,436,253.00 PRT: 1,360,240.00 ROU: 69,857.00 SVK: 780,001.00 SVN: NA ESP: 2,835,786.00 SWE: 9,907,000.00 GBE: IE
Note on B48: AUT: 4,963,695.1312334435 BEL: 1,255,000.00 BGR: 445,039.97236393759 CYP: 4,571.00 CZE: 4,048,000.00 DNM: 332,503.74898 EST: 1,127,487.00 FIN: 8,072,490.00 FRK: 1,278,806.7076 DEU: 20,781,166.00 GRC: 105,964.00 HRV: 653,000.00 HUN: 175,333.00 IRL: 774,000.00 ITA: 1,220,000.00 LVA: 2,520,000.00 LTU: 1,011,000.00 LUX: 129,250.00 MLT: NO NLD: 209,959.00 POL: 8,160,000.00 PRT: 1,093,070.00 ROU: 3,597,780.00 SVK: 2,253,965.00 SVN: NA ESP: 2,071,862.00 SWE: 16,221,000.00 GBE: 3,073,463.9637971763
Note on C48: AUT: NA BEL: 2,007,331.00 BGR: NE CYP: 63,263.00 CZE: 380,360.00 DNM: 1,246,520.00 EST: 499,401.30152941193 FIN: 521,291.00 FRK: NA DEU: NA GRC: 446,000.00 HRV: NA HUN: 524,340.00 IRL: 232,410.00 ITA: 5,567,000.00 LVA: 112,510.00 LTU: 213,960.00 LUX: NA MLT: NO NLD: 2,574,800.00 POL: 651,493.00 PRT: 129,180.00 ROU: 48,029.00 SVK: 75,158.00 SVN: NA ESP: 1,508,790.00 SWE: 356,000.00 GBE: NA
Note on D48: AUT: NA BEL: 1,127,751.00 BGR: 192,650.31091553447 CYP: NO CZE: 1,837,000.00 DNM: 41,839.527127 EST: 613,996.07894117688 FIN: 5,108,621.00 FRK: 540,676.05622 DEU: 6,788,420.00 GRC: 17,260.00 HRV: NA HUN: 159,960.00 IRL: 563,644.00 ITA: 194,361.00 LVA: 1,631,540.00 LTU: 432,654.00 LUX: NA MLT: NO NLD: 291,700.00 POL: 416,667.00 PRT: 234,880.00 ROU: 2,259,290.00 SVK: 405,422.00 SVN: NA ESP: 111,385.00 SWE: 12,270,676.00 GBE: IE
Note on E48: AUT: 1,880,660.0463093845 BEL: 2,113,000.00 BGR: 754,407.99668902892 CYP: 1,396.00 CZE: 1,179,000.00 DNM: 446,000.00 EST: 209,620.00 FIN: 1,106,000.00 FRK: 4,369,544.8061 DEU: 13,895,583.00 GRC: 993,982.00 HRV: 143,000.00 HUN: 413,277.00 IRL: 713,000.00 ITA: 3,837,000.00 LVA: 646,000.00 LTU: 610,900.00 LUX: 333,172.00 MLT: NO NLD: 45,700.00 POL: 10,444,072.00 PRT: 1,385,170.00 ROU: 2,322,200.00 SVK: 866,400.00 SVN: NA ESP: 3,035,600.00 SWE: 780,000.00 GBE: 2,128,823.8907129667
Note on F48: AUT: NA BEL: 1,776,223.00 BGR: NE CYP: 94,224.00 CZE: 561,578.00 DNM: 1,009,395.00 EST: 115,722.56813076923 FIN: 356,008.00 FRK: NA DEU: NA GRC: 242,082.00 HRV: NA HUN: 402,060.00 IRL: 181,066.00 ITA: 1,733,000.00 LVA: 133,648.00 LTU: 372,601.00 LUX: NA MLT: NO NLD: 1,494,700.00 POL: 1,825,213.00 PRT: 517,370.00 ROU: 937,273.00 SVK: 434,749.00 SVN: NA ESP: 811,547.00 SWE: 810,985.714286 GBE: NA
Note on G48: AUT: NA BEL: 1,799,931.00 BGR: 695,093.71765353135 CYP: 154.00 CZE: 1,227,620.00 DNM: 169,400.00 EST: 196,395.91638153841 FIN: 817,865.00 FRK: 1,757,960.1633 DEU: 6,052,032.00 GRC: 132,683.00 HRV: NA HUN: 338,500.00 IRL: 580,038.00 ITA: 767,455.00 LVA: 665,957.00 LTU: 216,902.00 LUX: NA MLT: NO NLD: 301,200.00 POL: 3,077,078.00 PRT: 674,940.00 ROU: 1,082,182.00 SVK: 476,578.00 SVN: NA ESP: 2,042,545.00 SWE: 206,711.428571 GBE: IE
Note on H48: AUT: 1,928,748.1194192136 BEL: 2,128,000.00 BGR: 195,244.77768841712 CYP: NO CZE: 804,786.00 DNM: 518,936.00 EST: 60,682.100000000006 FIN: 8,815,000.00 FRK: 5,879,339.3163 DEU: 20,870,000.00 GRC: 521,729.00 HRV: 524,000.00 HUN: 435,000.00 IRL: NO ITA: 8,404,170.00 LVA: 54,000.00 LTU: 85,800.00 LUX: NA MLT: NO NLD: 2,609,000.00 POL: 5,882,913.00 PRT: 1,633,800.00 ROU: 342,000.00 SVK: 920,977.00 SVN: NA ESP: 5,700,099.00 SWE: 10,933,000.00 GBE: 284,844.25164189597
Note on I48: AUT: NA BEL: 3,709,970.00 BGR: NE CYP: 67,360.00 CZE: 1,208,120.00 DNM: 980,856.00 EST: 119,708.00 FIN: 344,190.00 FRK: NA DEU: NA GRC: 790,185.00 HRV: NA HUN: 697,260.00 IRL: 378,988.00 ITA: 4,605,461.00 LVA: 109,170.00 LTU: 147,919.00 LUX: NA MLT: NO NLD: 2,922,800.00 POL: 3,379,586.00 PRT: 804,110.00 ROU: 401,678.00 SVK: 372,372.00 SVN: NA ESP: 3,877,992.00 SWE: 894,693.00 GBE: NA
Note on J48: AUT: NA BEL: 3,071,366.00 BGR: 46,072.906668631869 CYP: 61.00 CZE: 758,261.00 DNM: 238,827.00 EST: 86,419.398499999981 FIN: 1,457,536.00 FRK: NO DEU: 12,276,450.00 GRC: 86,325.00 HRV: NA HUN: 452,560.00 IRL: 45,045.00 ITA: 3,150,278.00 LVA: 29,690.00 LTU: 75,587.00 LUX: NA MLT: NO NLD: 2,007,200.00 POL: 2,436,253.00 PRT: 1,360,240.00 ROU: 69,857.00 SVK: 780,001.00 SVN: NA ESP: 2,835,786.00 SWE: 9,907,000.00 GBE: IE
Note on B49: AUT: 4,963,695.1312334435 BEL: 1,255,000.00 BGR: 445,039.97236393759 CYP: 4,571.00 CZE: 4,048,000.00 DNM: 332,503.74898 EST: 1,127,487.00 FIN: 8,072,490.00 FRK: 1,278,806.7076 DEU: 20,781,166.00 GRC: 105,964.00 HRV: 653,000.00 HUN: 175,333.00 IRL: 774,000.00 ITA: 1,220,000.00 LVA: 2,520,000.00 LTU: 1,011,000.00 LUX: 129,250.00 MLT: NO NLD: 209,959.00 POL: 8,160,000.00 PRT: 1,093,070.00 ROU: 3,597,780.00 SVK: 2,253,965.00 SVN: NA ESP: 2,071,862.00 SWE: 16,221,000.00 GBE: 3,073,463.9637971763
Note on C49: AUT: NA BEL: 2,007,331.00 BGR: NE CYP: 63,263.00 CZE: 380,360.00 DNM: 1,246,520.00 EST: 499,401.30152941193 FIN: 521,291.00 FRK: NA DEU: NA GRC: 446,000.00 HRV: NA HUN: 524,340.00 IRL: 232,410.00 ITA: 5,567,000.00 LVA: 112,510.00 LTU: 213,960.00 LUX: NA MLT: NO NLD: 2,574,800.00 POL: 651,493.00 PRT: 129,180.00 ROU: 48,029.00 SVK: 75,158.00 SVN: NA ESP: 1,508,790.00 SWE: 356,000.00 GBE: NA
Note on D49: AUT: NA BEL: 1,127,751.00 BGR: 192,650.31091553447 CYP: NO CZE: 1,837,000.00 DNM: 41,839.527127 EST: 613,996.07894117688 FIN: 5,108,621.00 FRK: 540,676.05622 DEU: 6,788,420.00 GRC: 17,260.00 HRV: NA HUN: 159,960.00 IRL: 563,644.00 ITA: 194,361.00 LVA: 1,631,540.00 LTU: 432,654.00 LUX: NA MLT: NO NLD: 291,700.00 POL: 416,667.00 PRT: 234,880.00 ROU: 2,259,290.00 SVK: 405,422.00 SVN: NA ESP: 111,385.00 SWE: 12,270,676.00 GBE: IE
Note on E49: AUT: 1,880,660.0463093845 BEL: 2,113,000.00 BGR: 754,407.99668902892 CYP: 1,396.00 CZE: 1,179,000.00 DNM: 446,000.00 EST: 209,620.00 FIN: 1,106,000.00 FRK: 4,369,544.8061 DEU: 13,895,583.00 GRC: 993,982.00 HRV: 143,000.00 HUN: 413,277.00 IRL: 713,000.00 ITA: 3,837,000.00 LVA: 646,000.00 LTU: 610,900.00 LUX: 333,172.00 MLT: NO NLD: 45,700.00 POL: 10,444,072.00 PRT: 1,385,170.00 ROU: 2,322,200.00 SVK: 866,400.00 SVN: NA ESP: 3,035,600.00 SWE: 780,000.00 GBE: 2,128,823.8907129667
Note on F49: AUT: NA BEL: 1,776,223.00 BGR: NE CYP: 94,224.00 CZE: 561,578.00 DNM: 1,009,395.00 EST: 115,722.56813076923 FIN: 356,008.00 FRK: NA DEU: NA GRC: 242,082.00 HRV: NA HUN: 402,060.00 IRL: 181,066.00 ITA: 1,733,000.00 LVA: 133,648.00 LTU: 372,601.00 LUX: NA MLT: NO NLD: 1,494,700.00 POL: 1,825,213.00 PRT: 517,370.00 ROU: 937,273.00 SVK: 434,749.00 SVN: NA ESP: 811,547.00 SWE: 810,985.714286 GBE: NA
Note on G49: AUT: NA BEL: 1,799,931.00 BGR: 695,093.71765353135 CYP: 154.00 CZE: 1,227,620.00 DNM: 169,400.00 EST: 196,395.91638153841 FIN: 817,865.00 FRK: 1,757,960.1633 DEU: 6,052,032.00 GRC: 132,683.00 HRV: NA HUN: 338,500.00 IRL: 580,038.00 ITA: 767,455.00 LVA: 665,957.00 LTU: 216,902.00 LUX: NA MLT: NO NLD: 301,200.00 POL: 3,077,078.00 PRT: 674,940.00 ROU: 1,082,182.00 SVK: 476,578.00 SVN: NA ESP: 2,042,545.00 SWE: 206,711.428571 GBE: IE
Note on H49: AUT: 1,928,748.1194192136 BEL: 2,128,000.00 BGR: 195,244.77768841712 CYP: NO CZE: 804,786.00 DNM: 518,936.00 EST: 60,682.100000000006 FIN: 8,815,000.00 FRK: 5,879,339.3163 DEU: 20,870,000.00 GRC: 521,729.00 HRV: 524,000.00 HUN: 435,000.00 IRL: NO ITA: 8,404,170.00 LVA: 54,000.00 LTU: 85,800.00 LUX: NA MLT: NO NLD: 2,609,000.00 POL: 5,882,913.00 PRT: 1,633,800.00 ROU: 342,000.00 SVK: 920,977.00 SVN: NA ESP: 5,700,099.00 SWE: 10,933,000.00 GBE: 284,844.25164189597
Note on I49: AUT: NA BEL: 3,709,970.00 BGR: NE CYP: 67,360.00 CZE: 1,208,120.00 DNM: 980,856.00 EST: 119,708.00 FIN: 344,190.00 FRK: NA DEU: NA GRC: 790,185.00 HRV: NA HUN: 697,260.00 IRL: 378,988.00 ITA: 4,605,461.00 LVA: 109,170.00 LTU: 147,919.00 LUX: NA MLT: NO NLD: 2,922,800.00 POL: 3,379,586.00 PRT: 804,110.00 ROU: 401,678.00 SVK: 372,372.00 SVN: NA ESP: 3,877,992.00 SWE: 894,693.00 GBE: NA
Note on J49: AUT: NA BEL: 3,071,366.00 BGR: 46,072.906668631869 CYP: 61.00 CZE: 758,261.00 DNM: 238,827.00 EST: 86,419.398499999981 FIN: 1,457,536.00 FRK: NO DEU: 12,276,450.00 GRC: 86,325.00 HRV: NA HUN: 452,560.00 IRL: 45,045.00 ITA: 3,150,278.00 LVA: 29,690.00 LTU: 75,587.00 LUX: NA MLT: NO NLD: 2,007,200.00 POL: 2,436,253.00 PRT: 1,360,240.00 ROU: 69,857.00 SVK: 780,001.00 SVN: NA ESP: 2,835,786.00 SWE: 9,907,000.00 GBE: IE
Note on B50: AUT: 4,963,695.1312334435 BEL: 1,255,000.00 BGR: 445,039.97236393759 CYP: 4,571.00 CZE: 4,048,000.00 DNM: 332,503.74898 EST: 1,127,487.00 FIN: 8,072,490.00 FRK: 1,278,806.7076 DEU: 20,781,166.00 GRC: 105,964.00 HRV: 653,000.00 HUN: 175,333.00 IRL: 774,000.00 ITA: 1,220,000.00 LVA: 2,520,000.00 LTU: 1,011,000.00 LUX: 129,250.00 MLT: NO NLD: 209,959.00 POL: 8,160,000.00 PRT: 1,093,070.00 ROU: 3,597,780.00 SVK: 2,253,965.00 SVN: NA ESP: 2,071,862.00 SWE: 16,221,000.00 GBE: 3,073,463.9637971763
Note on C50: AUT: NA BEL: 2,007,331.00 BGR: NE CYP: 63,263.00 CZE: 380,360.00 DNM: 1,246,520.00 EST: 499,401.30152941193 FIN: 521,291.00 FRK: NA DEU: NA GRC: 446,000.00 HRV: NA HUN: 524,340.00 IRL: 232,410.00 ITA: 5,567,000.00 LVA: 112,510.00 LTU: 213,960.00 LUX: NA MLT: NO NLD: 2,574,800.00 POL: 651,493.00 PRT: 129,180.00 ROU: 48,029.00 SVK: 75,158.00 SVN: NA ESP: 1,508,790.00 SWE: 356,000.00 GBE: NA
Note on D50: AUT: NA BEL: 1,127,751.00 BGR: 192,650.31091553447 CYP: NO CZE: 1,837,000.00 DNM: 41,839.527127 EST: 613,996.07894117688 FIN: 5,108,621.00 FRK: 540,676.05622 DEU: 6,788,420.00 GRC: 17,260.00 HRV: NA HUN: 159,960.00 IRL: 563,644.00 ITA: 194,361.00 LVA: 1,631,540.00 LTU: 432,654.00 LUX: NA MLT: NO NLD: 291,700.00 POL: 416,667.00 PRT: 234,880.00 ROU: 2,259,290.00 SVK: 405,422.00 SVN: NA ESP: 111,385.00 SWE: 12,270,676.00 GBE: IE
Note on E50: AUT: 1,880,660.0463093845 BEL: 2,113,000.00 BGR: 754,407.99668902892 CYP: 1,396.00 CZE: 1,179,000.00 DNM: 446,000.00 EST: 209,620.00 FIN: 1,106,000.00 FRK: 4,369,544.8061 DEU: 13,895,583.00 GRC: 993,982.00 HRV: 143,000.00 HUN: 413,277.00 IRL: 713,000.00 ITA: 3,837,000.00 LVA: 646,000.00 LTU: 610,900.00 LUX: 333,172.00 MLT: NO NLD: 45,700.00 POL: 10,444,072.00 PRT: 1,385,170.00 ROU: 2,322,200.00 SVK: 866,400.00 SVN: NA ESP: 3,035,600.00 SWE: 780,000.00 GBE: 2,128,823.8907129667
Note on F50: AUT: NA BEL: 1,776,223.00 BGR: NE CYP: 94,224.00 CZE: 561,578.00 DNM: 1,009,395.00 EST: 115,722.56813076923 FIN: 356,008.00 FRK: NA DEU: NA GRC: 242,082.00 HRV: NA HUN: 402,060.00 IRL: 181,066.00 ITA: 1,733,000.00 LVA: 133,648.00 LTU: 372,601.00 LUX: NA MLT: NO NLD: 1,494,700.00 POL: 1,825,213.00 PRT: 517,370.00 ROU: 937,273.00 SVK: 434,749.00 SVN: NA ESP: 811,547.00 SWE: 810,985.714286 GBE: NA
Note on G50: AUT: NA BEL: 1,799,931.00 BGR: 695,093.71765353135 CYP: 154.00 CZE: 1,227,620.00 DNM: 169,400.00 EST: 196,395.91638153841 FIN: 817,865.00 FRK: 1,757,960.1633 DEU: 6,052,032.00 GRC: 132,683.00 HRV: NA HUN: 338,500.00 IRL: 580,038.00 ITA: 767,455.00 LVA: 665,957.00 LTU: 216,902.00 LUX: NA MLT: NO NLD: 301,200.00 POL: 3,077,078.00 PRT: 674,940.00 ROU: 1,082,182.00 SVK: 476,578.00 SVN: NA ESP: 2,042,545.00 SWE: 206,711.428571 GBE: IE
Note on H50: AUT: 1,928,748.1194192136 BEL: 2,128,000.00 BGR: 195,244.77768841712 CYP: NO CZE: 804,786.00 DNM: 518,936.00 EST: 60,682.100000000006 FIN: 8,815,000.00 FRK: 5,879,339.3163 DEU: 20,870,000.00 GRC: 521,729.00 HRV: 524,000.00 HUN: 435,000.00 IRL: NO ITA: 8,404,170.00 LVA: 54,000.00 LTU: 85,800.00 LUX: NA MLT: NO NLD: 2,609,000.00 POL: 5,882,913.00 PRT: 1,633,800.00 ROU: 342,000.00 SVK: 920,977.00 SVN: NA ESP: 5,700,099.00 SWE: 10,933,000.00 GBE: 284,844.25164189597
Note on I50: AUT: NA BEL: 3,709,970.00 BGR: NE CYP: 67,360.00 CZE: 1,208,120.00 DNM: 980,856.00 EST: 119,708.00 FIN: 344,190.00 FRK: NA DEU: NA GRC: 790,185.00 HRV: NA HUN: 697,260.00 IRL: 378,988.00 ITA: 4,605,461.00 LVA: 109,170.00 LTU: 147,919.00 LUX: NA MLT: NO NLD: 2,922,800.00 POL: 3,379,586.00 PRT: 804,110.00 ROU: 401,678.00 SVK: 372,372.00 SVN: NA ESP: 3,877,992.00 SWE: 894,693.00 GBE: NA
Note on J50: AUT: NA BEL: 3,071,366.00 BGR: 46,072.906668631869 CYP: 61.00 CZE: 758,261.00 DNM: 238,827.00 EST: 86,419.398499999981 FIN: 1,457,536.00 FRK: NO DEU: 12,276,450.00 GRC: 86,325.00 HRV: NA HUN: 452,560.00 IRL: 45,045.00 ITA: 3,150,278.00 LVA: 29,690.00 LTU: 75,587.00 LUX: NA MLT: NO NLD: 2,007,200.00 POL: 2,436,253.00 PRT: 1,360,240.00 ROU: 69,857.00 SVK: 780,001.00 SVN: NA ESP: 2,835,786.00 SWE: 9,907,000.00 GBE: IE
Note on B51: AUT: 4,963,695.1312334435 BEL: 1,255,000.00 BGR: 445,039.97236393759 CYP: 4,571.00 CZE: 4,048,000.00 DNM: 332,503.74898 EST: 1,127,487.00 FIN: 8,072,490.00 FRK: 1,278,806.7076 DEU: 20,781,166.00 GRC: 105,964.00 HRV: 653,000.00 HUN: 175,333.00 IRL: 774,000.00 ITA: 1,220,000.00 LVA: 2,520,000.00 LTU: 1,011,000.00 LUX: 129,250.00 MLT: NO NLD: 209,959.00 POL: 8,160,000.00 PRT: 1,093,070.00 ROU: 3,597,780.00 SVK: 2,253,965.00 SVN: NA ESP: 2,071,862.00 SWE: 16,221,000.00 GBE: 3,073,463.9637971763
Note on C51: AUT: NA BEL: 2,007,331.00 BGR: NE CYP: 63,263.00 CZE: 380,360.00 DNM: 1,246,520.00 EST: 499,401.30152941193 FIN: 521,291.00 FRK: NA DEU: NA GRC: 446,000.00 HRV: NA HUN: 524,340.00 IRL: 232,410.00 ITA: 5,567,000.00 LVA: 112,510.00 LTU: 213,960.00 LUX: NA MLT: NO NLD: 2,574,800.00 POL: 651,493.00 PRT: 129,180.00 ROU: 48,029.00 SVK: 75,158.00 SVN: NA ESP: 1,508,790.00 SWE: 356,000.00 GBE: NA
Note on D51: AUT: NA BEL: 1,127,751.00 BGR: 192,650.31091553447 CYP: NO CZE: 1,837,000.00 DNM: 41,839.527127 EST: 613,996.07894117688 FIN: 5,108,621.00 FRK: 540,676.05622 DEU: 6,788,420.00 GRC: 17,260.00 HRV: NA HUN: 159,960.00 IRL: 563,644.00 ITA: 194,361.00 LVA: 1,631,540.00 LTU: 432,654.00 LUX: NA MLT: NO NLD: 291,700.00 POL: 416,667.00 PRT: 234,880.00 ROU: 2,259,290.00 SVK: 405,422.00 SVN: NA ESP: 111,385.00 SWE: 12,270,676.00 GBE: IE
Note on E51: AUT: 1,880,660.0463093845 BEL: 2,113,000.00 BGR: 754,407.99668902892 CYP: 1,396.00 CZE: 1,179,000.00 DNM: 446,000.00 EST: 209,620.00 FIN: 1,106,000.00 FRK: 4,369,544.8061 DEU: 13,895,583.00 GRC: 993,982.00 HRV: 143,000.00 HUN: 413,277.00 IRL: 713,000.00 ITA: 3,837,000.00 LVA: 646,000.00 LTU: 610,900.00 LUX: 333,172.00 MLT: NO NLD: 45,700.00 POL: 10,444,072.00 PRT: 1,385,170.00 ROU: 2,322,200.00 SVK: 866,400.00 SVN: NA ESP: 3,035,600.00 SWE: 780,000.00 GBE: 2,128,823.8907129667
Note on F51: AUT: NA BEL: 1,776,223.00 BGR: NE CYP: 94,224.00 CZE: 561,578.00 DNM: 1,009,395.00 EST: 115,722.56813076923 FIN: 356,008.00 FRK: NA DEU: NA GRC: 242,082.00 HRV: NA HUN: 402,060.00 IRL: 181,066.00 ITA: 1,733,000.00 LVA: 133,648.00 LTU: 372,601.00 LUX: NA MLT: NO NLD: 1,494,700.00 POL: 1,825,213.00 PRT: 517,370.00 ROU: 937,273.00 SVK: 434,749.00 SVN: NA ESP: 811,547.00 SWE: 810,985.714286 GBE: NA
Note on G51: AUT: NA BEL: 1,799,931.00 BGR: 695,093.71765353135 CYP: 154.00 CZE: 1,227,620.00 DNM: 169,400.00 EST: 196,395.91638153841 FIN: 817,865.00 FRK: 1,757,960.1633 DEU: 6,052,032.00 GRC: 132,683.00 HRV: NA HUN: 338,500.00 IRL: 580,038.00 ITA: 767,455.00 LVA: 665,957.00 LTU: 216,902.00 LUX: NA MLT: NO NLD: 301,200.00 POL: 3,077,078.00 PRT: 674,940.00 ROU: 1,082,182.00 SVK: 476,578.00 SVN: NA ESP: 2,042,545.00 SWE: 206,711.428571 GBE: IE
Note on H51: AUT: 1,928,748.1194192136 BEL: 2,128,000.00 BGR: 195,244.77768841712 CYP: NO CZE: 804,786.00 DNM: 518,936.00 EST: 60,682.100000000006 FIN: 8,815,000.00 FRK: 5,879,339.3163 DEU: 20,870,000.00 GRC: 521,729.00 HRV: 524,000.00 HUN: 435,000.00 IRL: NO ITA: 8,404,170.00 LVA: 54,000.00 LTU: 85,800.00 LUX: NA MLT: NO NLD: 2,609,000.00 POL: 5,882,913.00 PRT: 1,633,800.00 ROU: 342,000.00 SVK: 920,977.00 SVN: NA ESP: 5,700,099.00 SWE: 10,933,000.00 GBE: 284,844.25164189597
Note on I51: AUT: NA BEL: 3,709,970.00 BGR: NE CYP: 67,360.00 CZE: 1,208,120.00 DNM: 980,856.00 EST: 119,708.00 FIN: 344,190.00 FRK: NA DEU: NA GRC: 790,185.00 HRV: NA HUN: 697,260.00 IRL: 378,988.00 ITA: 4,605,461.00 LVA: 109,170.00 LTU: 147,919.00 LUX: NA MLT: NO NLD: 2,922,800.00 POL: 3,379,586.00 PRT: 804,110.00 ROU: 401,678.00 SVK: 372,372.00 SVN: NA ESP: 3,877,992.00 SWE: 894,693.00 GBE: NA
Note on J51: AUT: NA BEL: 3,071,366.00 BGR: 46,072.906668631869 CYP: 61.00 CZE: 758,261.00 DNM: 238,827.00 EST: 86,419.398499999981 FIN: 1,457,536.00 FRK: NO DEU: 12,276,450.00 GRC: 86,325.00 HRV: NA HUN: 452,560.00 IRL: 45,045.00 ITA: 3,150,278.00 LVA: 29,690.00 LTU: 75,587.00 LUX: NA MLT: NO NLD: 2,007,200.00 POL: 2,436,253.00 PRT: 1,360,240.00 ROU: 69,857.00 SVK: 780,001.00 SVN: NA ESP: 2,835,786.00 SWE: 9,907,000.00 GBE: IE
Note on B52: AUT: 4,963,695.1312334435 BEL: 1,255,000.00 BGR: 445,039.97236393759 CYP: 4,571.00 CZE: 4,048,000.00 DNM: 332,503.74898 EST: 1,127,487.00 FIN: 8,072,490.00 FRK: 1,278,806.7076 DEU: 20,781,166.00 GRC: 105,964.00 HRV: 653,000.00 HUN: 175,333.00 IRL: 774,000.00 ITA: 1,220,000.00 LVA: 2,520,000.00 LTU: 1,011,000.00 LUX: 129,250.00 MLT: NO NLD: 209,959.00 POL: 8,160,000.00 PRT: 1,093,070.00 ROU: 3,597,780.00 SVK: 2,253,965.00 SVN: NA ESP: 2,071,862.00 SWE: 16,221,000.00 GBE: 3,073,463.9637971763
Note on C52: AUT: NA BEL: 2,007,331.00 BGR: NE CYP: 63,263.00 CZE: 380,360.00 DNM: 1,246,520.00 EST: 499,401.30152941193 FIN: 521,291.00 FRK: NA DEU: NA GRC: 446,000.00 HRV: NA HUN: 524,340.00 IRL: 232,410.00 ITA: 5,567,000.00 LVA: 112,510.00 LTU: 213,960.00 LUX: NA MLT: NO NLD: 2,574,800.00 POL: 651,493.00 PRT: 129,180.00 ROU: 48,029.00 SVK: 75,158.00 SVN: NA ESP: 1,508,790.00 SWE: 356,000.00 GBE: NA
Note on D52: AUT: NA BEL: 1,127,751.00 BGR: 192,650.31091553447 CYP: NO CZE: 1,837,000.00 DNM: 41,839.527127 EST: 613,996.07894117688 FIN: 5,108,621.00 FRK: 540,676.05622 DEU: 6,788,420.00 GRC: 17,260.00 HRV: NA HUN: 159,960.00 IRL: 563,644.00 ITA: 194,361.00 LVA: 1,631,540.00 LTU: 432,654.00 LUX: NA MLT: NO NLD: 291,700.00 POL: 416,667.00 PRT: 234,880.00 ROU: 2,259,290.00 SVK: 405,422.00 SVN: NA ESP: 111,385.00 SWE: 12,270,676.00 GBE: IE
Note on E52: AUT: 1,880,660.0463093845 BEL: 2,113,000.00 BGR: 754,407.99668902892 CYP: 1,396.00 CZE: 1,179,000.00 DNM: 446,000.00 EST: 209,620.00 FIN: 1,106,000.00 FRK: 4,369,544.8061 DEU: 13,895,583.00 GRC: 993,982.00 HRV: 143,000.00 HUN: 413,277.00 IRL: 713,000.00 ITA: 3,837,000.00 LVA: 646,000.00 LTU: 610,900.00 LUX: 333,172.00 MLT: NO NLD: 45,700.00 POL: 10,444,072.00 PRT: 1,385,170.00 ROU: 2,322,200.00 SVK: 866,400.00 SVN: NA ESP: 3,035,600.00 SWE: 780,000.00 GBE: 2,128,823.8907129667
Note on F52: AUT: NA BEL: 1,776,223.00 BGR: NE CYP: 94,224.00 CZE: 561,578.00 DNM: 1,009,395.00 EST: 115,722.56813076923 FIN: 356,008.00 FRK: NA DEU: NA GRC: 242,082.00 HRV: NA HUN: 402,060.00 IRL: 181,066.00 ITA: 1,733,000.00 LVA: 133,648.00 LTU: 372,601.00 LUX: NA MLT: NO NLD: 1,494,700.00 POL: 1,825,213.00 PRT: 517,370.00 ROU: 937,273.00 SVK: 434,749.00 SVN: NA ESP: 811,547.00 SWE: 810,985.714286 GBE: NA
Note on G52: AUT: NA BEL: 1,799,931.00 BGR: 695,093.71765353135 CYP: 154.00 CZE: 1,227,620.00 DNM: 169,400.00 EST: 196,395.91638153841 FIN: 817,865.00 FRK: 1,757,960.1633 DEU: 6,052,032.00 GRC: 132,683.00 HRV: NA HUN: 338,500.00 IRL: 580,038.00 ITA: 767,455.00 LVA: 665,957.00 LTU: 216,902.00 LUX: NA MLT: NO NLD: 301,200.00 POL: 3,077,078.00 PRT: 674,940.00 ROU: 1,082,182.00 SVK: 476,578.00 SVN: NA ESP: 2,042,545.00 SWE: 206,711.428571 GBE: IE
Note on H52: AUT: 1,928,748.1194192136 BEL: 2,128,000.00 BGR: 195,244.77768841712 CYP: NO CZE: 804,786.00 DNM: 518,936.00 EST: 60,682.100000000006 FIN: 8,815,000.00 FRK: 5,879,339.3163 DEU: 20,870,000.00 GRC: 521,729.00 HRV: 524,000.00 HUN: 435,000.00 IRL: NO ITA: 8,404,170.00 LVA: 54,000.00 LTU: 85,800.00 LUX: NA MLT: NO NLD: 2,609,000.00 POL: 5,882,913.00 PRT: 1,633,800.00 ROU: 342,000.00 SVK: 920,977.00 SVN: NA ESP: 5,700,099.00 SWE: 10,933,000.00 GBE: 284,844.25164189597
Note on I52: AUT: NA BEL: 3,709,970.00 BGR: NE CYP: 67,360.00 CZE: 1,208,120.00 DNM: 980,856.00 EST: 119,708.00 FIN: 344,190.00 FRK: NA DEU: NA GRC: 790,185.00 HRV: NA HUN: 697,260.00 IRL: 378,988.00 ITA: 4,605,461.00 LVA: 109,170.00 LTU: 147,919.00 LUX: NA MLT: NO NLD: 2,922,800.00 POL: 3,379,586.00 PRT: 804,110.00 ROU: 401,678.00 SVK: 372,372.00 SVN: NA ESP: 3,877,992.00 SWE: 894,693.00 GBE: NA
Note on J52: AUT: NA BEL: 3,071,366.00 BGR: 46,072.906668631869 CYP: 61.00 CZE: 758,261.00 DNM: 238,827.00 EST: 86,419.398499999981 FIN: 1,457,536.00 FRK: NO DEU: 12,276,450.00 GRC: 86,325.00 HRV: NA HUN: 452,560.00 IRL: 45,045.00 ITA: 3,150,278.00 LVA: 29,690.00 LTU: 75,587.00 LUX: NA MLT: NO NLD: 2,007,200.00 POL: 2,436,253.00 PRT: 1,360,240.00 ROU: 69,857.00 SVK: 780,001.00 SVN: NA ESP: 2,835,786.00 SWE: 9,907,000.00 GBE: IE
Note on B53: AUT: 4,963,695.1312334435 BEL: 1,255,000.00 BGR: 445,039.97236393759 CYP: 4,571.00 CZE: 4,048,000.00 DNM: 332,503.74898 EST: 1,127,487.00 FIN: 8,072,490.00 FRK: 1,278,806.7076 DEU: 20,781,166.00 GRC: 105,964.00 HRV: 653,000.00 HUN: 175,333.00 IRL: 774,000.00 ITA: 1,220,000.00 LVA: 2,520,000.00 LTU: 1,011,000.00 LUX: 129,250.00 MLT: NO NLD: 209,959.00 POL: 8,160,000.00 PRT: 1,093,070.00 ROU: 3,597,780.00 SVK: 2,253,965.00 SVN: NA ESP: 2,071,862.00 SWE: 16,221,000.00 GBE: 3,073,463.9637971763
Note on C53: AUT: NA BEL: 2,007,331.00 BGR: NE CYP: 63,263.00 CZE: 380,360.00 DNM: 1,246,520.00 EST: 499,401.30152941193 FIN: 521,291.00 FRK: NA DEU: NA GRC: 446,000.00 HRV: NA HUN: 524,340.00 IRL: 232,410.00 ITA: 5,567,000.00 LVA: 112,510.00 LTU: 213,960.00 LUX: NA MLT: NO NLD: 2,574,800.00 POL: 651,493.00 PRT: 129,180.00 ROU: 48,029.00 SVK: 75,158.00 SVN: NA ESP: 1,508,790.00 SWE: 356,000.00 GBE: NA
Note on D53: AUT: NA BEL: 1,127,751.00 BGR: 192,650.31091553447 CYP: NO CZE: 1,837,000.00 DNM: 41,839.527127 EST: 613,996.07894117688 FIN: 5,108,621.00 FRK: 540,676.05622 DEU: 6,788,420.00 GRC: 17,260.00 HRV: NA HUN: 159,960.00 IRL: 563,644.00 ITA: 194,361.00 LVA: 1,631,540.00 LTU: 432,654.00 LUX: NA MLT: NO NLD: 291,700.00 POL: 416,667.00 PRT: 234,880.00 ROU: 2,259,290.00 SVK: 405,422.00 SVN: NA ESP: 111,385.00 SWE: 12,270,676.00 GBE: IE
Note on E53: AUT: 1,880,660.0463093845 BEL: 2,113,000.00 BGR: 754,407.99668902892 CYP: 1,396.00 CZE: 1,179,000.00 DNM: 446,000.00 EST: 209,620.00 FIN: 1,106,000.00 FRK: 4,369,544.8061 DEU: 13,895,583.00 GRC: 993,982.00 HRV: 143,000.00 HUN: 413,277.00 IRL: 713,000.00 ITA: 3,837,000.00 LVA: 646,000.00 LTU: 610,900.00 LUX: 333,172.00 MLT: NO NLD: 45,700.00 POL: 10,444,072.00 PRT: 1,385,170.00 ROU: 2,322,200.00 SVK: 866,400.00 SVN: NA ESP: 3,035,600.00 SWE: 780,000.00 GBE: 2,128,823.8907129667
Note on F53: AUT: NA BEL: 1,776,223.00 BGR: NE CYP: 94,224.00 CZE: 561,578.00 DNM: 1,009,395.00 EST: 115,722.56813076923 FIN: 356,008.00 FRK: NA DEU: NA GRC: 242,082.00 HRV: NA HUN: 402,060.00 IRL: 181,066.00 ITA: 1,733,000.00 LVA: 133,648.00 LTU: 372,601.00 LUX: NA MLT: NO NLD: 1,494,700.00 POL: 1,825,213.00 PRT: 517,370.00 ROU: 937,273.00 SVK: 434,749.00 SVN: NA ESP: 811,547.00 SWE: 810,985.714286 GBE: NA
Note on G53: AUT: NA BEL: 1,799,931.00 BGR: 695,093.71765353135 CYP: 154.00 CZE: 1,227,620.00 DNM: 169,400.00 EST: 196,395.91638153841 FIN: 817,865.00 FRK: 1,757,960.1633 DEU: 6,052,032.00 GRC: 132,683.00 HRV: NA HUN: 338,500.00 IRL: 580,038.00 ITA: 767,455.00 LVA: 665,957.00 LTU: 216,902.00 LUX: NA MLT: NO NLD: 301,200.00 POL: 3,077,078.00 PRT: 674,940.00 ROU: 1,082,182.00 SVK: 476,578.00 SVN: NA ESP: 2,042,545.00 SWE: 206,711.428571 GBE: IE
Note on H53: AUT: 1,928,748.1194192136 BEL: 2,128,000.00 BGR: 195,244.77768841712 CYP: NO CZE: 804,786.00 DNM: 518,936.00 EST: 60,682.100000000006 FIN: 8,815,000.00 FRK: 5,879,339.3163 DEU: 20,870,000.00 GRC: 521,729.00 HRV: 524,000.00 HUN: 435,000.00 IRL: NO ITA: 8,404,170.00 LVA: 54,000.00 LTU: 85,800.00 LUX: NA MLT: NO NLD: 2,609,000.00 POL: 5,882,913.00 PRT: 1,633,800.00 ROU: 342,000.00 SVK: 920,977.00 SVN: NA ESP: 5,700,099.00 SWE: 10,933,000.00 GBE: 284,844.25164189597
Note on I53: AUT: NA BEL: 3,709,970.00 BGR: NE CYP: 67,360.00 CZE: 1,208,120.00 DNM: 980,856.00 EST: 119,708.00 FIN: 344,190.00 FRK: NA DEU: NA GRC: 790,185.00 HRV: NA HUN: 697,260.00 IRL: 378,988.00 ITA: 4,605,461.00 LVA: 109,170.00 LTU: 147,919.00 LUX: NA MLT: NO NLD: 2,922,800.00 POL: 3,379,586.00 PRT: 804,110.00 ROU: 401,678.00 SVK: 372,372.00 SVN: NA ESP: 3,877,992.00 SWE: 894,693.00 GBE: NA
Note on J53: AUT: NA BEL: 3,071,366.00 BGR: 46,072.906668631869 CYP: 61.00 CZE: 758,261.00 DNM: 238,827.00 EST: 86,419.398499999981 FIN: 1,457,536.00 FRK: NO DEU: 12,276,450.00 GRC: 86,325.00 HRV: NA HUN: 452,560.00 IRL: 45,045.00 ITA: 3,150,278.00 LVA: 29,690.00 LTU: 75,587.00 LUX: NA MLT: NO NLD: 2,007,200.00 POL: 2,436,253.00 PRT: 1,360,240.00 ROU: 69,857.00 SVK: 780,001.00 SVN: NA ESP: 2,835,786.00 SWE: 9,907,000.00 GBE: IE
Note on B54: AUT: 4,963,695.1312334435 BEL: 1,255,000.00 BGR: 445,039.97236393759 CYP: 4,571.00 CZE: 4,048,000.00 DNM: 332,503.74898 EST: 1,127,487.00 FIN: 8,072,490.00 FRK: 1,278,806.7076 DEU: 20,781,166.00 GRC: 105,964.00 HRV: 653,000.00 HUN: 175,333.00 IRL: 774,000.00 ITA: 1,220,000.00 LVA: 2,520,000.00 LTU: 1,011,000.00 LUX: 129,250.00 MLT: NO NLD: 209,959.00 POL: 8,160,000.00 PRT: 1,093,070.00 ROU: 3,597,780.00 SVK: 2,253,965.00 SVN: NA ESP: 2,071,862.00 SWE: 16,221,000.00 GBE: 3,073,463.9637971763
Note on C54: AUT: NA BEL: 2,007,331.00 BGR: NE CYP: 63,263.00 CZE: 380,360.00 DNM: 1,246,520.00 EST: 499,401.30152941193 FIN: 521,291.00 FRK: NA DEU: NA GRC: 446,000.00 HRV: NA HUN: 524,340.00 IRL: 232,410.00 ITA: 5,567,000.00 LVA: 112,510.00 LTU: 213,960.00 LUX: NA MLT: NO NLD: 2,574,800.00 POL: 651,493.00 PRT: 129,180.00 ROU: 48,029.00 SVK: 75,158.00 SVN: NA ESP: 1,508,790.00 SWE: 356,000.00 GBE: NA
Note on D54: AUT: NA BEL: 1,127,751.00 BGR: 192,650.31091553447 CYP: NO CZE: 1,837,000.00 DNM: 41,839.527127 EST: 613,996.07894117688 FIN: 5,108,621.00 FRK: 540,676.05622 DEU: 6,788,420.00 GRC: 17,260.00 HRV: NA HUN: 159,960.00 IRL: 563,644.00 ITA: 194,361.00 LVA: 1,631,540.00 LTU: 432,654.00 LUX: NA MLT: NO NLD: 291,700.00 POL: 416,667.00 PRT: 234,880.00 ROU: 2,259,290.00 SVK: 405,422.00 SVN: NA ESP: 111,385.00 SWE: 12,270,676.00 GBE: IE
Note on E54: AUT: 1,880,660.0463093845 BEL: 2,113,000.00 BGR: 754,407.99668902892 CYP: 1,396.00 CZE: 1,179,000.00 DNM: 446,000.00 EST: 209,620.00 FIN: 1,106,000.00 FRK: 4,369,544.8061 DEU: 13,895,583.00 GRC: 993,982.00 HRV: 143,000.00 HUN: 413,277.00 IRL: 713,000.00 ITA: 3,837,000.00 LVA: 646,000.00 LTU: 610,900.00 LUX: 333,172.00 MLT: NO NLD: 45,700.00 POL: 10,444,072.00 PRT: 1,385,170.00 ROU: 2,322,200.00 SVK: 866,400.00 SVN: NA ESP: 3,035,600.00 SWE: 780,000.00 GBE: 2,128,823.8907129667
Note on F54: AUT: NA BEL: 1,776,223.00 BGR: NE CYP: 94,224.00 CZE: 561,578.00 DNM: 1,009,395.00 EST: 115,722.56813076923 FIN: 356,008.00 FRK: NA DEU: NA GRC: 242,082.00 HRV: NA HUN: 402,060.00 IRL: 181,066.00 ITA: 1,733,000.00 LVA: 133,648.00 LTU: 372,601.00 LUX: NA MLT: NO NLD: 1,494,700.00 POL: 1,825,213.00 PRT: 517,370.00 ROU: 937,273.00 SVK: 434,749.00 SVN: NA ESP: 811,547.00 SWE: 810,985.714286 GBE: NA
Note on G54: AUT: NA BEL: 1,799,931.00 BGR: 695,093.71765353135 CYP: 154.00 CZE: 1,227,620.00 DNM: 169,400.00 EST: 196,395.91638153841 FIN: 817,865.00 FRK: 1,757,960.1633 DEU: 6,052,032.00 GRC: 132,683.00 HRV: NA HUN: 338,500.00 IRL: 580,038.00 ITA: 767,455.00 LVA: 665,957.00 LTU: 216,902.00 LUX: NA MLT: NO NLD: 301,200.00 POL: 3,077,078.00 PRT: 674,940.00 ROU: 1,082,182.00 SVK: 476,578.00 SVN: NA ESP: 2,042,545.00 SWE: 206,711.428571 GBE: IE
Note on H54: AUT: 1,928,748.1194192136 BEL: 2,128,000.00 BGR: 195,244.77768841712 CYP: NO CZE: 804,786.00 DNM: 518,936.00 EST: 60,682.100000000006 FIN: 8,815,000.00 FRK: 5,879,339.3163 DEU: 20,870,000.00 GRC: 521,729.00 HRV: 524,000.00 HUN: 435,000.00 IRL: NO ITA: 8,404,170.00 LVA: 54,000.00 LTU: 85,800.00 LUX: NA MLT: NO NLD: 2,609,000.00 POL: 5,882,913.00 PRT: 1,633,800.00 ROU: 342,000.00 SVK: 920,977.00 SVN: NA ESP: 5,700,099.00 SWE: 10,933,000.00 GBE: 284,844.25164189597
Note on I54: AUT: NA BEL: 3,709,970.00 BGR: NE CYP: 67,360.00 CZE: 1,208,120.00 DNM: 980,856.00 EST: 119,708.00 FIN: 344,190.00 FRK: NA DEU: NA GRC: 790,185.00 HRV: NA HUN: 697,260.00 IRL: 378,988.00 ITA: 4,605,461.00 LVA: 109,170.00 LTU: 147,919.00 LUX: NA MLT: NO NLD: 2,922,800.00 POL: 3,379,586.00 PRT: 804,110.00 ROU: 401,678.00 SVK: 372,372.00 SVN: NA ESP: 3,877,992.00 SWE: 894,693.00 GBE: NA
Note on J54: AUT: NA BEL: 3,071,366.00 BGR: 46,072.906668631869 CYP: 61.00 CZE: 758,261.00 DNM: 238,827.00 EST: 86,419.398499999981 FIN: 1,457,536.00 FRK: NO DEU: 12,276,450.00 GRC: 86,325.00 HRV: NA HUN: 452,560.00 IRL: 45,045.00 ITA: 3,150,278.00 LVA: 29,690.00 LTU: 75,587.00 LUX: NA MLT: NO NLD: 2,007,200.00 POL: 2,436,253.00 PRT: 1,360,240.00 ROU: 69,857.00 SVK: 780,001.00 SVN: NA ESP: 2,835,786.00 SWE: 9,907,000.00 GBE: IE
Note on B55: AUT: 4,963,695.1312334435 BEL: 1,255,000.00 BGR: 445,039.97236393759 CYP: 4,571.00 CZE: 4,048,000.00 DNM: 332,503.74898 EST: 1,127,487.00 FIN: 8,072,490.00 FRK: 1,278,806.7076 DEU: 20,781,166.00 GRC: 105,964.00 HRV: 653,000.00 HUN: 175,333.00 IRL: 774,000.00 ITA: 1,220,000.00 LVA: 2,520,000.00 LTU: 1,011,000.00 LUX: 129,250.00 MLT: NO NLD: 209,959.00 POL: 8,160,000.00 PRT: 1,093,070.00 ROU: 3,597,780.00 SVK: 2,253,965.00 SVN: NA ESP: 2,071,862.00 SWE: 16,221,000.00 GBE: 3,073,463.9637971763
Note on C55: AUT: NA BEL: 2,007,331.00 BGR: NE CYP: 63,263.00 CZE: 380,360.00 DNM: 1,246,520.00 EST: 499,401.30152941193 FIN: 521,291.00 FRK: NA DEU: NA GRC: 446,000.00 HRV: NA HUN: 524,340.00 IRL: 232,410.00 ITA: 5,567,000.00 LVA: 112,510.00 LTU: 213,960.00 LUX: NA MLT: NO NLD: 2,574,800.00 POL: 651,493.00 PRT: 129,180.00 ROU: 48,029.00 SVK: 75,158.00 SVN: NA ESP: 1,508,790.00 SWE: 356,000.00 GBE: NA
Note on D55: AUT: NA BEL: 1,127,751.00 BGR: 192,650.31091553447 CYP: NO CZE: 1,837,000.00 DNM: 41,839.527127 EST: 613,996.07894117688 FIN: 5,108,621.00 FRK: 540,676.05622 DEU: 6,788,420.00 GRC: 17,260.00 HRV: NA HUN: 159,960.00 IRL: 563,644.00 ITA: 194,361.00 LVA: 1,631,540.00 LTU: 432,654.00 LUX: NA MLT: NO NLD: 291,700.00 POL: 416,667.00 PRT: 234,880.00 ROU: 2,259,290.00 SVK: 405,422.00 SVN: NA ESP: 111,385.00 SWE: 12,270,676.00 GBE: IE
Note on E55: AUT: 1,880,660.0463093845 BEL: 2,113,000.00 BGR: 754,407.99668902892 CYP: 1,396.00 CZE: 1,179,000.00 DNM: 446,000.00 EST: 209,620.00 FIN: 1,106,000.00 FRK: 4,369,544.8061 DEU: 13,895,583.00 GRC: 993,982.00 HRV: 143,000.00 HUN: 413,277.00 IRL: 713,000.00 ITA: 3,837,000.00 LVA: 646,000.00 LTU: 610,900.00 LUX: 333,172.00 MLT: NO NLD: 45,700.00 POL: 10,444,072.00 PRT: 1,385,170.00 ROU: 2,322,200.00 SVK: 866,400.00 SVN: NA ESP: 3,035,600.00 SWE: 780,000.00 GBE: 2,128,823.8907129667
Note on F55: AUT: NA BEL: 1,776,223.00 BGR: NE CYP: 94,224.00 CZE: 561,578.00 DNM: 1,009,395.00 EST: 115,722.56813076923 FIN: 356,008.00 FRK: NA DEU: NA GRC: 242,082.00 HRV: NA HUN: 402,060.00 IRL: 181,066.00 ITA: 1,733,000.00 LVA: 133,648.00 LTU: 372,601.00 LUX: NA MLT: NO NLD: 1,494,700.00 POL: 1,825,213.00 PRT: 517,370.00 ROU: 937,273.00 SVK: 434,749.00 SVN: NA ESP: 811,547.00 SWE: 810,985.714286 GBE: NA
Note on G55: AUT: NA BEL: 1,799,931.00 BGR: 695,093.71765353135 CYP: 154.00 CZE: 1,227,620.00 DNM: 169,400.00 EST: 196,395.91638153841 FIN: 817,865.00 FRK: 1,757,960.1633 DEU: 6,052,032.00 GRC: 132,683.00 HRV: NA HUN: 338,500.00 IRL: 580,038.00 ITA: 767,455.00 LVA: 665,957.00 LTU: 216,902.00 LUX: NA MLT: NO NLD: 301,200.00 POL: 3,077,078.00 PRT: 674,940.00 ROU: 1,082,182.00 SVK: 476,578.00 SVN: NA ESP: 2,042,545.00 SWE: 206,711.428571 GBE: IE
Note on H55: AUT: 1,928,748.1194192136 BEL: 2,128,000.00 BGR: 195,244.77768841712 CYP: NO CZE: 804,786.00 DNM: 518,936.00 EST: 60,682.100000000006 FIN: 8,815,000.00 FRK: 5,879,339.3163 DEU: 20,870,000.00 GRC: 521,729.00 HRV: 524,000.00 HUN: 435,000.00 IRL: NO ITA: 8,404,170.00 LVA: 54,000.00 LTU: 85,800.00 LUX: NA MLT: NO NLD: 2,609,000.00 POL: 5,882,913.00 PRT: 1,633,800.00 ROU: 342,000.00 SVK: 920,977.00 SVN: NA ESP: 5,700,099.00 SWE: 10,933,000.00 GBE: 284,844.25164189597
Note on I55: AUT: NA BEL: 3,709,970.00 BGR: NE CYP: 67,360.00 CZE: 1,208,120.00 DNM: 980,856.00 EST: 119,708.00 FIN: 344,190.00 FRK: NA DEU: NA GRC: 790,185.00 HRV: NA HUN: 697,260.00 IRL: 378,988.00 ITA: 4,605,461.00 LVA: 109,170.00 LTU: 147,919.00 LUX: NA MLT: NO NLD: 2,922,800.00 POL: 3,379,586.00 PRT: 804,110.00 ROU: 401,678.00 SVK: 372,372.00 SVN: NA ESP: 3,877,992.00 SWE: 894,693.00 GBE: NA
Note on J55: AUT: NA BEL: 3,071,366.00 BGR: 46,072.906668631869 CYP: 61.00 CZE: 758,261.00 DNM: 238,827.00 EST: 86,419.398499999981 FIN: 1,457,536.00 FRK: NO DEU: 12,276,450.00 GRC: 86,325.00 HRV: NA HUN: 452,560.00 IRL: 45,045.00 ITA: 3,150,278.00 LVA: 29,690.00 LTU: 75,587.00 LUX: NA MLT: NO NLD: 2,007,200.00 POL: 2,436,253.00 PRT: 1,360,240.00 ROU: 69,857.00 SVK: 780,001.00 SVN: NA ESP: 2,835,786.00 SWE: 9,907,000.00 GBE: IE
Note on B56: AUT: 4,963,695.1312334435 BEL: 1,255,000.00 BGR: 445,039.97236393759 CYP: 4,571.00 CZE: 4,048,000.00 DNM: 332,503.74898 EST: 1,127,487.00 FIN: 8,072,490.00 FRK: 1,278,806.7076 DEU: 20,781,166.00 GRC: 105,964.00 HRV: 653,000.00 HUN: 175,333.00 IRL: 774,000.00 ITA: 1,220,000.00 LVA: 2,520,000.00 LTU: 1,011,000.00 LUX: 129,250.00 MLT: NO NLD: 209,959.00 POL: 8,160,000.00 PRT: 1,093,070.00 ROU: 3,597,780.00 SVK: 2,253,965.00 SVN: NA ESP: 2,071,862.00 SWE: 16,221,000.00 GBE: 3,073,463.9637971763
Note on C56: AUT: NA BEL: 2,007,331.00 BGR: NE CYP: 63,263.00 CZE: 380,360.00 DNM: 1,246,520.00 EST: 499,401.30152941193 FIN: 521,291.00 FRK: NA DEU: NA GRC: 446,000.00 HRV: NA HUN: 524,340.00 IRL: 232,410.00 ITA: 5,567,000.00 LVA: 112,510.00 LTU: 213,960.00 LUX: NA MLT: NO NLD: 2,574,800.00 POL: 651,493.00 PRT: 129,180.00 ROU: 48,029.00 SVK: 75,158.00 SVN: NA ESP: 1,508,790.00 SWE: 356,000.00 GBE: NA
Note on D56: AUT: NA BEL: 1,127,751.00 BGR: 192,650.31091553447 CYP: NO CZE: 1,837,000.00 DNM: 41,839.527127 EST: 613,996.07894117688 FIN: 5,108,621.00 FRK: 540,676.05622 DEU: 6,788,420.00 GRC: 17,260.00 HRV: NA HUN: 159,960.00 IRL: 563,644.00 ITA: 194,361.00 LVA: 1,631,540.00 LTU: 432,654.00 LUX: NA MLT: NO NLD: 291,700.00 POL: 416,667.00 PRT: 234,880.00 ROU: 2,259,290.00 SVK: 405,422.00 SVN: NA ESP: 111,385.00 SWE: 12,270,676.00 GBE: IE
Note on E56: AUT: 1,880,660.0463093845 BEL: 2,113,000.00 BGR: 754,407.99668902892 CYP: 1,396.00 CZE: 1,179,000.00 DNM: 446,000.00 EST: 209,620.00 FIN: 1,106,000.00 FRK: 4,369,544.8061 DEU: 13,895,583.00 GRC: 993,982.00 HRV: 143,000.00 HUN: 413,277.00 IRL: 713,000.00 ITA: 3,837,000.00 LVA: 646,000.00 LTU: 610,900.00 LUX: 333,172.00 MLT: NO NLD: 45,700.00 POL: 10,444,072.00 PRT: 1,385,170.00 ROU: 2,322,200.00 SVK: 866,400.00 SVN: NA ESP: 3,035,600.00 SWE: 780,000.00 GBE: 2,128,823.8907129667
Note on F56: AUT: NA BEL: 1,776,223.00 BGR: NE CYP: 94,224.00 CZE: 561,578.00 DNM: 1,009,395.00 EST: 115,722.56813076923 FIN: 356,008.00 FRK: NA DEU: NA GRC: 242,082.00 HRV: NA HUN: 402,060.00 IRL: 181,066.00 ITA: 1,733,000.00 LVA: 133,648.00 LTU: 372,601.00 LUX: NA MLT: NO NLD: 1,494,700.00 POL: 1,825,213.00 PRT: 517,370.00 ROU: 937,273.00 SVK: 434,749.00 SVN: NA ESP: 811,547.00 SWE: 810,985.714286 GBE: NA
Note on G56: AUT: NA BEL: 1,799,931.00 BGR: 695,093.71765353135 CYP: 154.00 CZE: 1,227,620.00 DNM: 169,400.00 EST: 196,395.91638153841 FIN: 817,865.00 FRK: 1,757,960.1633 DEU: 6,052,032.00 GRC: 132,683.00 HRV: NA HUN: 338,500.00 IRL: 580,038.00 ITA: 767,455.00 LVA: 665,957.00 LTU: 216,902.00 LUX: NA MLT: NO NLD: 301,200.00 POL: 3,077,078.00 PRT: 674,940.00 ROU: 1,082,182.00 SVK: 476,578.00 SVN: NA ESP: 2,042,545.00 SWE: 206,711.428571 GBE: IE
Note on H56: AUT: 1,928,748.1194192136 BEL: 2,128,000.00 BGR: 195,244.77768841712 CYP: NO CZE: 804,786.00 DNM: 518,936.00 EST: 60,682.100000000006 FIN: 8,815,000.00 FRK: 5,879,339.3163 DEU: 20,870,000.00 GRC: 521,729.00 HRV: 524,000.00 HUN: 435,000.00 IRL: NO ITA: 8,404,170.00 LVA: 54,000.00 LTU: 85,800.00 LUX: NA MLT: NO NLD: 2,609,000.00 POL: 5,882,913.00 PRT: 1,633,800.00 ROU: 342,000.00 SVK: 920,977.00 SVN: NA ESP: 5,700,099.00 SWE: 10,933,000.00 GBE: 284,844.25164189597
Note on I56: AUT: NA BEL: 3,709,970.00 BGR: NE CYP: 67,360.00 CZE: 1,208,120.00 DNM: 980,856.00 EST: 119,708.00 FIN: 344,190.00 FRK: NA DEU: NA GRC: 790,185.00 HRV: NA HUN: 697,260.00 IRL: 378,988.00 ITA: 4,605,461.00 LVA: 109,170.00 LTU: 147,919.00 LUX: NA MLT: NO NLD: 2,922,800.00 POL: 3,379,586.00 PRT: 804,110.00 ROU: 401,678.00 SVK: 372,372.00 SVN: NA ESP: 3,877,992.00 SWE: 894,693.00 GBE: NA
Note on J56: AUT: NA BEL: 3,071,366.00 BGR: 46,072.906668631869 CYP: 61.00 CZE: 758,261.00 DNM: 238,827.00 EST: 86,419.398499999981 FIN: 1,457,536.00 FRK: NO DEU: 12,276,450.00 GRC: 86,325.00 HRV: NA HUN: 452,560.00 IRL: 45,045.00 ITA: 3,150,278.00 LVA: 29,690.00 LTU: 75,587.00 LUX: NA MLT: NO NLD: 2,007,200.00 POL: 2,436,253.00 PRT: 1,360,240.00 ROU: 69,857.00 SVK: 780,001.00 SVN: NA ESP: 2,835,786.00 SWE: 9,907,000.00 GBE: IE
Note on B57: AUT: 4,963,695.1312334435 BEL: 1,255,000.00 BGR: 445,039.97236393759 CYP: 4,571.00 CZE: 4,048,000.00 DNM: 332,503.74898 EST: 1,127,487.00 FIN: 8,072,490.00 FRK: 1,278,806.7076 DEU: 20,781,166.00 GRC: 105,964.00 HRV: 653,000.00 HUN: 175,333.00 IRL: 774,000.00 ITA: 1,220,000.00 LVA: 2,520,000.00 LTU: 1,011,000.00 LUX: 129,250.00 MLT: NO NLD: 209,959.00 POL: 8,160,000.00 PRT: 1,093,070.00 ROU: 3,597,780.00 SVK: 2,253,965.00 SVN: NA ESP: 2,071,862.00 SWE: 16,221,000.00 GBE: 3,073,463.9637971763
Note on C57: AUT: NA BEL: 2,007,331.00 BGR: NE CYP: 63,263.00 CZE: 380,360.00 DNM: 1,246,520.00 EST: 499,401.30152941193 FIN: 521,291.00 FRK: NA DEU: NA GRC: 446,000.00 HRV: NA HUN: 524,340.00 IRL: 232,410.00 ITA: 5,567,000.00 LVA: 112,510.00 LTU: 213,960.00 LUX: NA MLT: NO NLD: 2,574,800.00 POL: 651,493.00 PRT: 129,180.00 ROU: 48,029.00 SVK: 75,158.00 SVN: NA ESP: 1,508,790.00 SWE: 356,000.00 GBE: NA
Note on D57: AUT: NA BEL: 1,127,751.00 BGR: 192,650.31091553447 CYP: NO CZE: 1,837,000.00 DNM: 41,839.527127 EST: 613,996.07894117688 FIN: 5,108,621.00 FRK: 540,676.05622 DEU: 6,788,420.00 GRC: 17,260.00 HRV: NA HUN: 159,960.00 IRL: 563,644.00 ITA: 194,361.00 LVA: 1,631,540.00 LTU: 432,654.00 LUX: NA MLT: NO NLD: 291,700.00 POL: 416,667.00 PRT: 234,880.00 ROU: 2,259,290.00 SVK: 405,422.00 SVN: NA ESP: 111,385.00 SWE: 12,270,676.00 GBE: IE
Note on E57: AUT: 1,880,660.0463093845 BEL: 2,113,000.00 BGR: 754,407.99668902892 CYP: 1,396.00 CZE: 1,179,000.00 DNM: 446,000.00 EST: 209,620.00 FIN: 1,106,000.00 FRK: 4,369,544.8061 DEU: 13,895,583.00 GRC: 993,982.00 HRV: 143,000.00 HUN: 413,277.00 IRL: 713,000.00 ITA: 3,837,000.00 LVA: 646,000.00 LTU: 610,900.00 LUX: 333,172.00 MLT: NO NLD: 45,700.00 POL: 10,444,072.00 PRT: 1,385,170.00 ROU: 2,322,200.00 SVK: 866,400.00 SVN: NA ESP: 3,035,600.00 SWE: 780,000.00 GBE: 2,128,823.8907129667
Note on F57: AUT: NA BEL: 1,776,223.00 BGR: NE CYP: 94,224.00 CZE: 561,578.00 DNM: 1,009,395.00 EST: 115,722.56813076923 FIN: 356,008.00 FRK: NA DEU: NA GRC: 242,082.00 HRV: NA HUN: 402,060.00 IRL: 181,066.00 ITA: 1,733,000.00 LVA: 133,648.00 LTU: 372,601.00 LUX: NA MLT: NO NLD: 1,494,700.00 POL: 1,825,213.00 PRT: 517,370.00 ROU: 937,273.00 SVK: 434,749.00 SVN: NA ESP: 811,547.00 SWE: 810,985.714286 GBE: NA
Note on G57: AUT: NA BEL: 1,799,931.00 BGR: 695,093.71765353135 CYP: 154.00 CZE: 1,227,620.00 DNM: 169,400.00 EST: 196,395.91638153841 FIN: 817,865.00 FRK: 1,757,960.1633 DEU: 6,052,032.00 GRC: 132,683.00 HRV: NA HUN: 338,500.00 IRL: 580,038.00 ITA: 767,455.00 LVA: 665,957.00 LTU: 216,902.00 LUX: NA MLT: NO NLD: 301,200.00 POL: 3,077,078.00 PRT: 674,940.00 ROU: 1,082,182.00 SVK: 476,578.00 SVN: NA ESP: 2,042,545.00 SWE: 206,711.428571 GBE: IE
Note on H57: AUT: 1,928,748.1194192136 BEL: 2,128,000.00 BGR: 195,244.77768841712 CYP: NO CZE: 804,786.00 DNM: 518,936.00 EST: 60,682.100000000006 FIN: 8,815,000.00 FRK: 5,879,339.3163 DEU: 20,870,000.00 GRC: 521,729.00 HRV: 524,000.00 HUN: 435,000.00 IRL: NO ITA: 8,404,170.00 LVA: 54,000.00 LTU: 85,800.00 LUX: NA MLT: NO NLD: 2,609,000.00 POL: 5,882,913.00 PRT: 1,633,800.00 ROU: 342,000.00 SVK: 920,977.00 SVN: NA ESP: 5,700,099.00 SWE: 10,933,000.00 GBE: 284,844.25164189597
Note on I57: AUT: NA BEL: 3,709,970.00 BGR: NE CYP: 67,360.00 CZE: 1,208,120.00 DNM: 980,856.00 EST: 119,708.00 FIN: 344,190.00 FRK: NA DEU: NA GRC: 790,185.00 HRV: NA HUN: 697,260.00 IRL: 378,988.00 ITA: 4,605,461.00 LVA: 109,170.00 LTU: 147,919.00 LUX: NA MLT: NO NLD: 2,922,800.00 POL: 3,379,586.00 PRT: 804,110.00 ROU: 401,678.00 SVK: 372,372.00 SVN: NA ESP: 3,877,992.00 SWE: 894,693.00 GBE: NA
Note on J57: AUT: NA BEL: 3,071,366.00 BGR: 46,072.906668631869 CYP: 61.00 CZE: 758,261.00 DNM: 238,827.00 EST: 86,419.398499999981 FIN: 1,457,536.00 FRK: NO DEU: 12,276,450.00 GRC: 86,325.00 HRV: NA HUN: 452,560.00 IRL: 45,045.00 ITA: 3,150,278.00 LVA: 29,690.00 LTU: 75,587.00 LUX: NA MLT: NO NLD: 2,007,200.00 POL: 2,436,253.00 PRT: 1,360,240.00 ROU: 69,857.00 SVK: 780,001.00 SVN: NA ESP: 2,835,786.00 SWE: 9,907,000.00 GBE: IE
Note on B58: AUT: 4,963,695.1312334435 BEL: 1,255,000.00 BGR: 445,039.97236393759 CYP: 4,571.00 CZE: 4,048,000.00 DNM: 332,503.74898 EST: 1,127,487.00 FIN: 8,072,490.00 FRK: 1,278,806.7076 DEU: 20,781,166.00 GRC: 105,964.00 HRV: 653,000.00 HUN: 175,333.00 IRL: 774,000.00 ITA: 1,220,000.00 LVA: 2,520,000.00 LTU: 1,011,000.00 LUX: 129,250.00 MLT: NO NLD: 209,959.00 POL: 8,160,000.00 PRT: 1,093,070.00 ROU: 3,597,780.00 SVK: 2,253,965.00 SVN: NA ESP: 2,071,862.00 SWE: 16,221,000.00 GBE: 3,073,463.9637971763
Note on C58: AUT: NA BEL: 2,007,331.00 BGR: NE CYP: 63,263.00 CZE: 380,360.00 DNM: 1,246,520.00 EST: 499,401.30152941193 FIN: 521,291.00 FRK: NA DEU: NA GRC: 446,000.00 HRV: NA HUN: 524,340.00 IRL: 232,410.00 ITA: 5,567,000.00 LVA: 112,510.00 LTU: 213,960.00 LUX: NA MLT: NO NLD: 2,574,800.00 POL: 651,493.00 PRT: 129,180.00 ROU: 48,029.00 SVK: 75,158.00 SVN: NA ESP: 1,508,790.00 SWE: 356,000.00 GBE: NA
Note on D58: AUT: NA BEL: 1,127,751.00 BGR: 192,650.31091553447 CYP: NO CZE: 1,837,000.00 DNM: 41,839.527127 EST: 613,996.07894117688 FIN: 5,108,621.00 FRK: 540,676.05622 DEU: 6,788,420.00 GRC: 17,260.00 HRV: NA HUN: 159,960.00 IRL: 563,644.00 ITA: 194,361.00 LVA: 1,631,540.00 LTU: 432,654.00 LUX: NA MLT: NO NLD: 291,700.00 POL: 416,667.00 PRT: 234,880.00 ROU: 2,259,290.00 SVK: 405,422.00 SVN: NA ESP: 111,385.00 SWE: 12,270,676.00 GBE: IE
Note on E58: AUT: 1,880,660.0463093845 BEL: 2,113,000.00 BGR: 754,407.99668902892 CYP: 1,396.00 CZE: 1,179,000.00 DNM: 446,000.00 EST: 209,620.00 FIN: 1,106,000.00 FRK: 4,369,544.8061 DEU: 13,895,583.00 GRC: 993,982.00 HRV: 143,000.00 HUN: 413,277.00 IRL: 713,000.00 ITA: 3,837,000.00 LVA: 646,000.00 LTU: 610,900.00 LUX: 333,172.00 MLT: NO NLD: 45,700.00 POL: 10,444,072.00 PRT: 1,385,170.00 ROU: 2,322,200.00 SVK: 866,400.00 SVN: NA ESP: 3,035,600.00 SWE: 780,000.00 GBE: 2,128,823.8907129667
Note on F58: AUT: NA BEL: 1,776,223.00 BGR: NE CYP: 94,224.00 CZE: 561,578.00 DNM: 1,009,395.00 EST: 115,722.56813076923 FIN: 356,008.00 FRK: NA DEU: NA GRC: 242,082.00 HRV: NA HUN: 402,060.00 IRL: 181,066.00 ITA: 1,733,000.00 LVA: 133,648.00 LTU: 372,601.00 LUX: NA MLT: NO NLD: 1,494,700.00 POL: 1,825,213.00 PRT: 517,370.00 ROU: 937,273.00 SVK: 434,749.00 SVN: NA ESP: 811,547.00 SWE: 810,985.714286 GBE: NA
Note on G58: AUT: NA BEL: 1,799,931.00 BGR: 695,093.71765353135 CYP: 154.00 CZE: 1,227,620.00 DNM: 169,400.00 EST: 196,395.91638153841 FIN: 817,865.00 FRK: 1,757,960.1633 DEU: 6,052,032.00 GRC: 132,683.00 HRV: NA HUN: 338,500.00 IRL: 580,038.00 ITA: 767,455.00 LVA: 665,957.00 LTU: 216,902.00 LUX: NA MLT: NO NLD: 301,200.00 POL: 3,077,078.00 PRT: 674,940.00 ROU: 1,082,182.00 SVK: 476,578.00 SVN: NA ESP: 2,042,545.00 SWE: 206,711.428571 GBE: IE
Note on H58: AUT: 1,928,748.1194192136 BEL: 2,128,000.00 BGR: 195,244.77768841712 CYP: NO CZE: 804,786.00 DNM: 518,936.00 EST: 60,682.100000000006 FIN: 8,815,000.00 FRK: 5,879,339.3163 DEU: 20,870,000.00 GRC: 521,729.00 HRV: 524,000.00 HUN: 435,000.00 IRL: NO ITA: 8,404,170.00 LVA: 54,000.00 LTU: 85,800.00 LUX: NA MLT: NO NLD: 2,609,000.00 POL: 5,882,913.00 PRT: 1,633,800.00 ROU: 342,000.00 SVK: 920,977.00 SVN: NA ESP: 5,700,099.00 SWE: 10,933,000.00 GBE: 284,844.25164189597
Note on I58: AUT: NA BEL: 3,709,970.00 BGR: NE CYP: 67,360.00 CZE: 1,208,120.00 DNM: 980,856.00 EST: 119,708.00 FIN: 344,190.00 FRK: NA DEU: NA GRC: 790,185.00 HRV: NA HUN: 697,260.00 IRL: 378,988.00 ITA: 4,605,461.00 LVA: 109,170.00 LTU: 147,919.00 LUX: NA MLT: NO NLD: 2,922,800.00 POL: 3,379,586.00 PRT: 804,110.00 ROU: 401,678.00 SVK: 372,372.00 SVN: NA ESP: 3,877,992.00 SWE: 894,693.00 GBE: NA
Note on J58: AUT: NA BEL: 3,071,366.00 BGR: 46,072.906668631869 CYP: 61.00 CZE: 758,261.00 DNM: 238,827.00 EST: 86,419.398499999981 FIN: 1,457,536.00 FRK: NO DEU: 12,276,450.00 GRC: 86,325.00 HRV: NA HUN: 452,560.00 IRL: 45,045.00 ITA: 3,150,278.00 LVA: 29,690.00 LTU: 75,587.00 LUX: NA MLT: NO NLD: 2,007,200.00 POL: 2,436,253.00 PRT: 1,360,240.00 ROU: 69,857.00 SVK: 780,001.00 SVN: NA ESP: 2,835,786.00 SWE: 9,907,000.00 GBE: IE
Note on B59: AUT: 4,963,695.1312334435 BEL: 1,255,000.00 BGR: 445,039.97236393759 CYP: 4,571.00 CZE: 4,048,000.00 DNM: 332,503.74898 EST: 1,127,487.00 FIN: 8,072,490.00 FRK: 1,278,806.7076 DEU: 20,781,166.00 GRC: 105,964.00 HRV: 653,000.00 HUN: 175,333.00 IRL: 774,000.00 ITA: 1,220,000.00 LVA: 2,520,000.00 LTU: 1,011,000.00 LUX: 129,250.00 MLT: NO NLD: 209,959.00 POL: 8,160,000.00 PRT: 1,093,070.00 ROU: 3,597,780.00 SVK: 2,253,965.00 SVN: NA ESP: 2,071,862.00 SWE: 16,221,000.00 GBE: 3,073,463.9637971763
Note on C59: AUT: NA BEL: 2,007,331.00 BGR: NE CYP: 63,263.00 CZE: 380,360.00 DNM: 1,246,520.00 EST: 499,401.30152941193 FIN: 521,291.00 FRK: NA DEU: NA GRC: 446,000.00 HRV: NA HUN: 524,340.00 IRL: 232,410.00 ITA: 5,567,000.00 LVA: 112,510.00 LTU: 213,960.00 LUX: NA MLT: NO NLD: 2,574,800.00 POL: 651,493.00 PRT: 129,180.00 ROU: 48,029.00 SVK: 75,158.00 SVN: NA ESP: 1,508,790.00 SWE: 356,000.00 GBE: NA
Note on D59: AUT: NA BEL: 1,127,751.00 BGR: 192,650.31091553447 CYP: NO CZE: 1,837,000.00 DNM: 41,839.527127 EST: 613,996.07894117688 FIN: 5,108,621.00 FRK: 540,676.05622 DEU: 6,788,420.00 GRC: 17,260.00 HRV: NA HUN: 159,960.00 IRL: 563,644.00 ITA: 194,361.00 LVA: 1,631,540.00 LTU: 432,654.00 LUX: NA MLT: NO NLD: 291,700.00 POL: 416,667.00 PRT: 234,880.00 ROU: 2,259,290.00 SVK: 405,422.00 SVN: NA ESP: 111,385.00 SWE: 12,270,676.00 GBE: IE
Note on E59: AUT: 1,880,660.0463093845 BEL: 2,113,000.00 BGR: 754,407.99668902892 CYP: 1,396.00 CZE: 1,179,000.00 DNM: 446,000.00 EST: 209,620.00 FIN: 1,106,000.00 FRK: 4,369,544.8061 DEU: 13,895,583.00 GRC: 993,982.00 HRV: 143,000.00 HUN: 413,277.00 IRL: 713,000.00 ITA: 3,837,000.00 LVA: 646,000.00 LTU: 610,900.00 LUX: 333,172.00 MLT: NO NLD: 45,700.00 POL: 10,444,072.00 PRT: 1,385,170.00 ROU: 2,322,200.00 SVK: 866,400.00 SVN: NA ESP: 3,035,600.00 SWE: 780,000.00 GBE: 2,128,823.8907129667
Note on F59: AUT: NA BEL: 1,776,223.00 BGR: NE CYP: 94,224.00 CZE: 561,578.00 DNM: 1,009,395.00 EST: 115,722.56813076923 FIN: 356,008.00 FRK: NA DEU: NA GRC: 242,082.00 HRV: NA HUN: 402,060.00 IRL: 181,066.00 ITA: 1,733,000.00 LVA: 133,648.00 LTU: 372,601.00 LUX: NA MLT: NO NLD: 1,494,700.00 POL: 1,825,213.00 PRT: 517,370.00 ROU: 937,273.00 SVK: 434,749.00 SVN: NA ESP: 811,547.00 SWE: 810,985.714286 GBE: NA
Note on G59: AUT: NA BEL: 1,799,931.00 BGR: 695,093.71765353135 CYP: 154.00 CZE: 1,227,620.00 DNM: 169,400.00 EST: 196,395.91638153841 FIN: 817,865.00 FRK: 1,757,960.1633 DEU: 6,052,032.00 GRC: 132,683.00 HRV: NA HUN: 338,500.00 IRL: 580,038.00 ITA: 767,455.00 LVA: 665,957.00 LTU: 216,902.00 LUX: NA MLT: NO NLD: 301,200.00 POL: 3,077,078.00 PRT: 674,940.00 ROU: 1,082,182.00 SVK: 476,578.00 SVN: NA ESP: 2,042,545.00 SWE: 206,711.428571 GBE: IE
Note on H59: AUT: 1,928,748.1194192136 BEL: 2,128,000.00 BGR: 195,244.77768841712 CYP: NO CZE: 804,786.00 DNM: 518,936.00 EST: 60,682.100000000006 FIN: 8,815,000.00 FRK: 5,879,339.3163 DEU: 20,870,000.00 GRC: 521,729.00 HRV: 524,000.00 HUN: 435,000.00 IRL: NO ITA: 8,404,170.00 LVA: 54,000.00 LTU: 85,800.00 LUX: NA MLT: NO NLD: 2,609,000.00 POL: 5,882,913.00 PRT: 1,633,800.00 ROU: 342,000.00 SVK: 920,977.00 SVN: NA ESP: 5,700,099.00 SWE: 10,933,000.00 GBE: 284,844.25164189597
Note on I59: AUT: NA BEL: 3,709,970.00 BGR: NE CYP: 67,360.00 CZE: 1,208,120.00 DNM: 980,856.00 EST: 119,708.00 FIN: 344,190.00 FRK: NA DEU: NA GRC: 790,185.00 HRV: NA HUN: 697,260.00 IRL: 378,988.00 ITA: 4,605,461.00 LVA: 109,170.00 LTU: 147,919.00 LUX: NA MLT: NO NLD: 2,922,800.00 POL: 3,379,586.00 PRT: 804,110.00 ROU: 401,678.00 SVK: 372,372.00 SVN: NA ESP: 3,877,992.00 SWE: 894,693.00 GBE: NA
Note on J59: AUT: NA BEL: 3,071,366.00 BGR: 46,072.906668631869 CYP: 61.00 CZE: 758,261.00 DNM: 238,827.00 EST: 86,419.398499999981 FIN: 1,457,536.00 FRK: NO DEU: 12,276,450.00 GRC: 86,325.00 HRV: NA HUN: 452,560.00 IRL: 45,045.00 ITA: 3,150,278.00 LVA: 29,690.00 LTU: 75,587.00 LUX: NA MLT: NO NLD: 2,007,200.00 POL: 2,436,253.00 PRT: 1,360,240.00 ROU: 69,857.00 SVK: 780,001.00 SVN: NA ESP: 2,835,786.00 SWE: 9,907,000.00 GBE: IE

## Table5
TABLE 5 SECTORAL REPORT FOR WASTE | [6 empty] | Inventory 2009
(Sheet 1 of 1) | [6 empty] | Submission 2020 v2
EUROPEAN UNION
GREENHOUSE GAS SOURCE AND SINK CATEGORIES | CO2(1) | CH4 | N2O | NOx | CO | NMVOC | SO2
(kt)
Total waste | 3611.1621 | 6493.5274 | 33.961 | 43.5888 | 556.9974 | 94.0374 | 4.9386
A. Solid waste disposal | NO,NE,NA | 5451.5528 |  | 0.0068815 | 5.5591 | 51.4861
1. Managed waste disposal sites | NO,NE,NA | 4521.5921 |  | 0.0068815 | 5.5591 | 46.3113
2. Unmanaged waste disposal sites | NA,NO | 883.4247 |  | NA,NE,NO | IE,NA,NE,NO | 5.1748
3. Uncategorized waste disposal sites | NA,NO | 46.5361 |  | NA,NO | NA,NO | NA,NO
B. Biological treatment of solid waste |  | 132.7903 | 7.4244 | 0.015523 | 0.75603 | 0.33106
1. Composting |  | 112.4818 | 7.1928 | NA,NE,NO | 0.73844 | 0.33106
2. Anaerobic digestion at biogas facilities |  | 20.3085 | 0.23163 | 0.015523 | 0.017583 | IE,NA,NE,NO
C. Incineration and open burning of waste | 3591.3255 | 17.3607 | 1.7756 | 43.4833 | 549.7279 | 37.2162 | 4.291
1. Waste incineration | 3537.4004 | 0.19082 | 0.65975 | 5.3391 | 8.0439 | 5.0628 | 2.7308
2. Open burning of waste | 53.9251 | 17.1699 | 1.1159 | 38.1443 | 541.684 | 32.1534 | 1.5602
D. Wastewater treatment and discharge |  | 891.1529 | 24.5224 | 0.015833 | 0.25871 | 4.48
1. Domestic wastewater |  | 590.2984 | 23.8304 | 0.011164 | 0.20374 | 0.47395
2. Industrial wastewater |  | 300.1812 | 0.50105 | 0.0046687 | 0.054967 | 4.0059
3. Other (as specified in table 5.D) |  | 0.67335 | 0.19102 | NA,NO | NA,NO | 0.00015217
E. Other (please specify) | 19.8366 | 0.67064 | 0.23855 | 0.06726 | 0.69566 | 0.52393 | 0.64761
Memo item:(2)
Long-term storage of C in waste disposal sites | 185015.9618
Annual change in total long-term C storage | 2933.87
Annual change in total long-term C storage in HWP waste(3) | -6130.065
(1) CO2 emissions from the categories solid waste disposal on land and waste incineration should only be included if they derive from non-biological or inorganic waste sources.
(2) Long-term storage of carbon in waste disposal sites, Annual change in total long-term storage of carbon stored and Annual change in long-term storage of carbon in HWP waste should be entered as carbon dioxide (CO2).
(3) Carbon stored in wood, paper, cardboard, garden and park waste (equals to the annual change in stocks of harvested wood products in solid waste disposal sites from consumption, second activity data in the table for harvested wood products).
Documentation box: • Parties should provide detailed explanations on the waste sector in chapter 7: waste (CRF sector 5) of the national inventory report (NIR). Use this documentation box to provide references to relevant sections of the NIR if any additional information and/or further details are needed to understand the content of this table.
• If estimates are reported under 5.E Other, use this documentation box to provide information regarding activities covered under this category and to provide reference to the section in the NIR where background information can be found.
Documentation box
Note on E9: AUT: IE BEL: NE BGR: NO CYP: NA CZE: NA DNM: NA EST: NA FIN: NO FRK: NO DEU: NA GRC: NE HRV: NA HUN: NA IRL: NE ITA: NE LVA: NA LTU: NA LUX: NO MLT: NE NLD: NO POL: NA PRT: NA ROU: NE SVK: NA SVN: NA ESP: 0.006881504 SWE: NA GBE: NE
Note on F9: AUT: 5.43203879468221 BEL: NE BGR: NO CYP: NE CZE: NE DNM: NA EST: NE FIN: NO FRK: NO DEU: NA GRC: NE HRV: NE HUN: NA IRL: NE ITA: NA LVA: NA LTU: NE LUX: NO MLT: NE NLD: NO POL: NA PRT: NA ROU: NE SVK: NA SVN: NE ESP: 0.127090486 SWE: NA GBE: NE
Note on G9: AUT: 0.0719461028808 BEL: 0.95331682007386 BGR: NO CYP: 0.8419 CZE: 7.33805161726416 DNM: 0.16973515682447 EST: 0.230681 FIN: 0.117898968 FRK: 6.25320363576662 DEU: 7.22129583 GRC: NE HRV: 0.89408033500827 HUN: 0.87226766943161 IRL: 0.18022454586239 ITA: 6.62986199773542 LVA: 0.095979535 LTU: 1.93863607392 LUX: 0.02425967035954 MLT: NE NLD: 0.54894491023927 POL: NA PRT: 1.63448516388944 ROU: 0.26717573336412 SVK: 0.38326855071094 SVN: 0.22577778235466 ESP: 4.223411347 SWE: 1.02128979923148 GBE: 4.17357127458961
Note on B10: AUT: NO BEL: NO BGR: NO CYP: NA CZE: NO DNM: NO EST: NO FIN: NO FRK: NA DEU: NO GRC: NA HRV: NA HUN: NA IRL: NO ITA: NA,NO LVA: NA LTU: NA LUX: NO MLT: NA NLD: NO POL: NA,NO PRT: NO ROU: NA SVK: NO SVN: NO ESP: NA SWE: NO GBE: NO
Note on C10: AUT: NO BEL: NO BGR: 121.49759460818868 CYP: 15.97229738075739 CZE: NO DNM: NO EST: NO FIN: NO FRK: NO DEU: NO GRC: 81.12984105732524 HRV: 16.58148997877805 HUN: 73.49544845578752 IRL: IE ITA: 126.49619465415452 LVA: 10.82549349 LTU: 12.88160460758551 LUX: NO MLT: 1.37383335194525 NLD: NO POL: 209.72850627047399 PRT: 54.1002355903851 ROU: 99.73670289553145 SVK: 17.561 SVN: NO ESP: 42.044421879 SWE: NO GBE: NO
Note on E10: AUT: NO BEL: NO BGR: NO CYP: NA CZE: NO DNM: NO EST: NO FIN: NO FRK: NO DEU: NO GRC: NE HRV: NA HUN: NA IRL: NE ITA: NA LVA: NA LTU: NA LUX: NO MLT: NA NLD: NO POL: NA PRT: NA ROU: NE SVK: NA SVN: NO ESP: NA SWE: NA GBE: NO
Note on F10: AUT: NO BEL: NO BGR: NO CYP: IE CZE: NO DNM: NO EST: NO FIN: NO FRK: NO DEU: NO GRC: NE HRV: NE HUN: NA IRL: NE ITA: NA LVA: NA LTU: NE LUX: NO MLT: NA NLD: NO POL: NA PRT: NA ROU: NE SVK: NA SVN: NO ESP: NA SWE: NO GBE: NO
Note on G10: AUT: NO BEL: NO BGR: NO CYP: IE CZE: NO DNM: NO EST: NO FIN: NO FRK: NO DEU: NO GRC: NE HRV: IE HUN: 0.96802515696579 IRL: IE ITA: 1.6661099599838 LVA: 0.182934166 LTU: IE LUX: NO MLT: NA NLD: NO POL: NA PRT: 0.54100235590385 ROU: 1.39631384053744 SVK: IE SVN: NO ESP: 0.420444216 SWE: NO GBE: NO
Note on B11: AUT: NO BEL: NO BGR: NO CYP: NO CZE: NO DNM: NO EST: NO FIN: NO FRK: NA DEU: NO GRC: NO HRV: NO HUN: NO IRL: NO ITA: NO LVA: NO LTU: NO LUX: NO MLT: NO NLD: NO POL: NA,NO PRT: NO ROU: NA SVK: NO SVN: NO ESP: NO SWE: NO GBE: NO
Note on C11: AUT: NO BEL: NO BGR: NO CYP: NO CZE: NO DNM: NO EST: NO FIN: NO FRK: NO DEU: NO GRC: NO HRV: NO HUN: NO IRL: NO ITA: NO LVA: NO LTU: NO LUX: NO MLT: NO NLD: NO POL: 46.53608387898305 PRT: NO ROU: NA SVK: NO SVN: NO ESP: NO SWE: NO GBE: NO
Note on E11: AUT: NO BEL: NO BGR: NO CYP: NA CZE: NO DNM: NO EST: NO FIN: NO FRK: NO DEU: NO GRC: NO HRV: NO HUN: NO IRL: NO ITA: NO LVA: NO LTU: NA LUX: NO MLT: NO NLD: NO POL: NA PRT: NO ROU: NA SVK: NO SVN: NO ESP: NO SWE: NA GBE: NO
Note on F11: AUT: NO BEL: NO BGR: NO CYP: NO CZE: NO DNM: NO EST: NO FIN: NO FRK: NO DEU: NO GRC: NO HRV: NO HUN: NO IRL: NO ITA: NO LVA: NO LTU: NA LUX: NO MLT: NO NLD: NO POL: NA PRT: NO ROU: NA SVK: NO SVN: NO ESP: NO SWE: NO GBE: NO
Note on G11: AUT: NO BEL: NO BGR: NO CYP: NO CZE: NO DNM: NO EST: NO FIN: NO FRK: NO DEU: NO GRC: NO HRV: NO HUN: NO IRL: NO ITA: NO LVA: NO LTU: NA LUX: NO MLT: NO NLD: NO POL: NA PRT: NO ROU: NA SVK: NO SVN: NO ESP: NO SWE: NO GBE: NO
Note on E13: AUT: NA BEL: NE BGR: NO CYP: NO CZE: NE DNM: NA EST: NE FIN: NO FRK: NA DEU: NA GRC: NO HRV: NE HUN: NA IRL: NE ITA: NA LVA: NA LTU: NE LUX: NO MLT: NO NLD: NO POL: NA PRT: NE ROU: NO SVK: NE SVN: NE ESP: NE SWE: NA GBE: NE
Note on F13: AUT: NA BEL: NE BGR: NO CYP: NO CZE: NE DNM: 0.47612809516185 EST: NE FIN: NO FRK: NA DEU: NA GRC: NO HRV: NE HUN: NA IRL: 0.06880104 ITA: NA LVA: NA LTU: NE LUX: NO MLT: NO NLD: NA POL: NA PRT: NE ROU: NO SVK: NE SVN: NE ESP: NE SWE: 0.1935136 GBE: NE
Note on G13: AUT: NA BEL: 0.02149715327034 BGR: NO CYP: NO CZE: NE DNM: NA EST: 0.003501 FIN: NO FRK: NA DEU: NA GRC: NO HRV: NE HUN: NA IRL: NE ITA: 0.30606635759616 LVA: NA LTU: NE LUX: NO MLT: NO NLD: NA POL: NA PRT: NE ROU: NO SVK: NE SVN: NE ESP: NE SWE: NA GBE: NE
Note on E14: AUT: NA BEL: NO BGR: NO CYP: NO CZE: NE DNM: NA EST: NO FIN: NO FRK: NO DEU: NA GRC: NE HRV: IE HUN: NA IRL: NO ITA: NA LVA: NO LTU: NE LUX: NO MLT: NO NLD: 0.01457046 POL: NA PRT: NE ROU: NO SVK: NE SVN: NO ESP: 0.000952054 SWE: NA GBE: NE
Note on F14: AUT: NA BEL: NO BGR: NO CYP: NO CZE: NE DNM: NA EST: NO FIN: NO FRK: NO DEU: NA GRC: NE HRV: IE HUN: NA IRL: NO ITA: NA LVA: NO LTU: NE LUX: NO MLT: NO NLD: NA POL: NA PRT: NE ROU: NO SVK: NE SVN: NO ESP: 0.017582904 SWE: NA GBE: NE
Note on G14: AUT: NA BEL: NO BGR: NO CYP: NO CZE: NE DNM: NA EST: NO FIN: NO FRK: NO DEU: NA GRC: NE HRV: IE HUN: NA IRL: NO ITA: NA LVA: NO LTU: NE LUX: NO MLT: NO NLD: NA POL: NA PRT: NE ROU: NO SVK: NE SVN: NO ESP: NE,NO SWE: NA GBE: NE
Note on E16: AUT: 0.02251439333719 BEL: 0.559684661 BGR: NO CYP: NO CZE: 0.116211 DNM: 0.051981188 EST: NO FIN: IE FRK: 2.0858252726995 DEU: 0.3383985 GRC: NE HRV: 0.000425891 HUN: 0.08291958286977 IRL: 0.02173386 ITA: 0.406169985232 LVA: 0.0018318499 LTU: 0.00138630564 LUX: IE MLT: 0.00707379284467 NLD: IE POL: NA PRT: 0.03140254768005 ROU: NE SVK: 0.01495490688 SVN: 0.015219375998 ESP: 0.078239754 SWE: 0.1427393 GBE: 1.36033856685659
Note on F16: AUT: 0.01212913044997 BEL: 0.799290245 BGR: NO CYP: NO CZE: 0.015184 DNM: 0.000630286 EST: NO FIN: IE FRK: 0.23774940455582 DEU: 0.0574252 GRC: NE HRV: 0.0000351823 HUN: 0.00668994989076 IRL: 0.00202846 ITA: 0.09298649866 LVA: 0.00041899597 LTU: 0.00013833048 LUX: IE MLT: 0.00283490229827 NLD: IE POL: NA PRT: 0.00681454511617 ROU: NE SVK: 0.00418501626 SVN: 0.002252140238 ESP: 0.039910895 SWE: 0.03077496 GBE: 6.73237800326345
Note on G16: AUT: 0.0015281352893 BEL: 0.172247524 BGR: NO CYP: NO CZE: 0.002807900496 DNM: 0.003229304 EST: NO FIN: IE FRK: 0.04507647387266 DEU: 0.00533234 GRC: NE HRV: 0.000129619 HUN: 0.63560611557123 IRL: 0.1582466 ITA: 1.47067835522 LVA: 0.0015138651 LTU: 0.0006637714 LUX: IE MLT: 0.0009073652438 NLD: IE POL: NA PRT: 0.22078318749882 ROU: NE SVK: 0.02067868638 SVN: 0.0194511602232 ESP: 0.0314122164 SWE: 0.00294282365545 GBE: 2.26956212850878
Note on H16: AUT: 0.02164282149034 BEL: 1.034830824 BGR: NO CYP: NO CZE: 0.012473 DNM: 0.007104667 EST: NO FIN: IE FRK: 0.37138286339624 DEU: 0.04635034 GRC: NE HRV: 0.0000999918 HUN: 0.00601546931138 IRL: 0.001434166 ITA: 0.20794564622 LVA: 0.00023909902 LTU: 0.000067853788 LUX: IE MLT: 0.00143572222908 NLD: IE POL: NA PRT: 0.00166771614089 ROU: NE SVK: 0.0016834416472 SVN: 0.001902699515 ESP: 0.190077516 SWE: 0.010338732 GBE: 0.81410850670068
Note on E17: AUT: NO BEL: 0.06130938602092 BGR: NO CYP: 0.0021 CZE: NO DNM: NO EST: 0.005587 FIN: NE FRK: 0.32937172525475 DEU: 0.32970809 GRC: NO HRV: NO HUN: NO IRL: NE ITA: 2.03061519000175 LVA: NO LTU: NO LUX: NO MLT: NO NLD: 0.03400419160933 POL: NA PRT: NO ROU: NO SVK: NO SVN: NO ESP: 34.947313102 SWE: 0.030044322 GBE: 0.37422734973924
Note on F17: AUT: NO BEL: 1.07638459797113 BGR: NO CYP: 0.0369 CZE: NO DNM: NO EST: 0.002173 FIN: NE FRK: 13.4017765750002 DEU: 21.24785456 GRC: NO HRV: NO HUN: NO IRL: NE ITA: 47.56280998619636 LVA: NO LTU: NO LUX: NO MLT: NO NLD: 1.35965991025636 POL: NA PRT: NO ROU: NO SVK: NO SVN: NO ESP: 440.37816589400001 SWE: 0.527476257 GBE: 16.09081129590692
Note on G17: AUT: NO BEL: 0.02371400780055 BGR: NO CYP: 0.0008 CZE: NO DNM: NO EST: 0.000062 FIN: NE FRK: 2.86289339525358 DEU: 17.21808904 GRC: NO HRV: NO HUN: NO IRL: NE ITA: 2.327683609504 LVA: NO LTU: NO LUX: NO MLT: NO NLD: 0.0747831013731 POL: NA PRT: NO ROU: NO SVK: NO SVN: NO ESP: 7.003469555 SWE: 0.011620917 GBE: 2.63033267004943
Note on H17: AUT: NO BEL: 0.00212076492525 BGR: NO CYP: 0.0001 CZE: NO DNM: NO EST: 0.005276 FIN: NE FRK: 0.03156953683721 DEU: 0.07326846 GRC: NO HRV: NO HUN: NO IRL: NE ITA: 0.08513993917155 LVA: NO LTU: NO LUX: NO MLT: NO NLD: 0.00143838369441 POL: NA PRT: NO ROU: NO SVK: NO SVN: NO ESP: 1.330659216 SWE: 0.001039269 GBE: 0.029557709118
Note on C19: AUT: 1.19816036411975 BEL: 13.4361096956 BGR: 24.3826054064206 CYP: 2.35921 CZE: 18.46610111741395 DNM: 1.88867817066311 EST: 2.24158576207926 FIN: 6.00665204068643 FRK: 82.5612461319146 DEU: 25.25708836 GRC: 6.5759307719478 HRV: 10.57399819285714 HUN: 14.56918398938948 IRL: 2.05825337569087 ITA: 48.02853253555003 LVA: 6.250549998 LTU: 8.70566486864056 LUX: 0.150878736 MLT: 0.61996046097995 NLD: 7.46726236811 POL: 133.03382919248935 PRT: 35.9862874014684 ROU: 68.18589096415786 SVK: 13.221 SVN: 7.09952469494321 ESP: 13.708829566 SWE: 0.90861220522527 GBE: 35.35678371877308
Note on D19: AUT: 0.5258713290041 BEL: 0.33675715702231 BGR: 0.4880792476868 CYP: 0.05205 CZE: 0.69638908078221 DNM: 0.18136182883266 EST: 0.1052593337796 FIN: 0.189955297 FRK: 1.53562351694921 DEU: 1.49147671 GRC: 1.03786338133179 HRV: 0.29082301748797 HUN: 0.39054899225006 IRL: 0.31462767442857 ITA: 4.32218165281098 LVA: 0.124506336 LTU: 0.19253540548205 LUX: 0.02175963135146 MLT: 0.03404846453519 NLD: 0.077938538 POL: 2.49775544375983 PRT: 0.86316751274608 ROU: 1.766345606388 SVK: 0.1759 SVN: 0.13164215093467 ESP: 2.95973182 SWE: 0.67111200235634 GBE: 2.35503960937716
Note on E19: AUT: NA BEL: NA BGR: NO CYP: NA CZE: NA DNM: NA EST: 0.000128 FIN: NO FRK: NO DEU: NA GRC: NE HRV: NA HUN: NA IRL: NE ITA: NA LVA: NA LTU: NA LUX: NO MLT: NA NLD: NO POL: NA PRT: NA ROU: NE SVK: NA SVN: NA ESP: 0.011035952 SWE: NA GBE: NE
Note on F19: AUT: NA BEL: NA BGR: NO CYP: NA CZE: NA DNM: NA EST: NA FIN: NO FRK: NO DEU: NA GRC: NE HRV: NA HUN: NA IRL: NE ITA: NA LVA: NA LTU: NA LUX: NO MLT: NA NLD: NO POL: NA PRT: NA ROU: NE SVK: NA SVN: NA ESP: 0.203740698 SWE: NA GBE: NE
Note on G19: AUT: 0.01629728156181 BEL: 0.00703356261532 BGR: NO CYP: 0.0003 CZE: 0.00499038 DNM: 0.00001510556305 EST: 0.022173 FIN: 0.00741559096014 FRK: NO DEU: 0.15023457 GRC: NE HRV: NE HUN: 0.0057602055 IRL: NE ITA: 0.10631746172496 LVA: 0.00139724 LTU: 0.002544531 LUX: 0.000516733785 MLT: NA NLD: 0.0062594390066 POL: NA PRT: 0.00723622469062 ROU: NE SVK: 0.005662245 SVN: 0.00197481405 ESP: 0.070066116 SWE: 0.018339795 GBE: 0.03941446511054
Note on C20: AUT: 0.10480074862934 BEL: NA BGR: 8.85071876147092 CYP: 1.0294 CZE: 15.00308267365098 DNM: IE EST: 0.59910610472472 FIN: 0.88624764742777 FRK: 3.85229865513096 DEU: 1.572347 GRC: 29.53742702244665 HRV: 3.45658599437918 HUN: 1.0692307209 IRL: IE ITA: 57.00699265456476 LVA: 0.456119295 LTU: IE LUX: NO MLT: IE NLD: 0.383584 POL: 9.38820671608215 PRT: 11.5032441533777 ROU: 7.05470525 SVK: 0.348 SVN: 0.44948532054785 ESP: 51.4293192814375 SWE: 0.18625479327032 GBE: 96.0139940420094
Note on D20: AUT: 0.00203360912862 BEL: NA BGR: NA CYP: 0.000886 CZE: NE DNM: 0.0152796875 EST: NO FIN: 0.03540925339286 FRK: 0.12163650246968 DEU: 0.08542206 GRC: 0.0184815305994 HRV: NA HUN: NE IRL: IE ITA: 0.17403903059912 LVA: 0.000933767 LTU: NA LUX: 0.00003968570479 MLT: IE NLD: NE POL: NA PRT: IE ROU: NE SVK: 0.01237730425315 SVN: NA ESP: NE SWE: 0.0345125 GBE: NE
Note on E20: AUT: NA BEL: 0.001308 BGR: NO CYP: IE CZE: NA DNM: NA EST: 0.000444 FIN: NO FRK: NO DEU: NA GRC: NE HRV: NA HUN: NA IRL: NE ITA: NA LVA: NA LTU: NA LUX: NO MLT: NA NLD: NO POL: NA PRT: NA ROU: NE SVK: NA SVN: NA ESP: 0.002916729 SWE: NA GBE: NE
Note on F20: AUT: NA BEL: 0.0011 BGR: NO CYP: IE CZE: NA DNM: NA EST: NA FIN: NO FRK: NO DEU: NA GRC: NE HRV: NA HUN: NA IRL: NE ITA: NA LVA: NA LTU: NA LUX: NO MLT: NA NLD: NO POL: NA PRT: NA ROU: NE SVK: NA SVN: NA ESP: 0.05386736 SWE: NA GBE: NE
Note on G20: AUT: NA BEL: NE BGR: NO CYP: IE CZE: 0.002454945 DNM: NE EST: 0.004663 FIN: 0.01267594564545 FRK: 3.716788771 DEU: NA GRC: NE HRV: 0.003352305 HUN: IE IRL: NE ITA: 0.01044234183595 LVA: 0.000131893 LTU: IE LUX: 0.00001214458527 MLT: NA NLD: NO POL: NA PRT: 0.0098261120329 ROU: NE SVK: 0.0031485 SVN: 0.00037680824175 ESP: 0.02276463317 SWE: 0.015401268 GBE: 0.2038977309129
Note on C21: AUT: NO BEL: NO BGR: NO CYP: NO CZE: NO DNM: NO EST: NO FIN: NO FRK: NO DEU: NO GRC: NO HRV: NO HUN: NO IRL: NO ITA: NO LVA: NA LTU: NO LUX: NO MLT: NA NLD: 0.67334616 POL: NA PRT: NO ROU: NA SVK: NO SVN: NO ESP: NO SWE: NO GBE: NO
Note on D21: AUT: NO BEL: NO BGR: NO CYP: NO CZE: NO DNM: NO EST: NO FIN: 0.00520269679286 FRK: NO DEU: NO GRC: NO HRV: NO HUN: NO IRL: NO ITA: NO LVA: NA LTU: NO LUX: NO MLT: NA NLD: 0.18582142857143 POL: NA PRT: NO ROU: NA SVK: NO SVN: NO ESP: NO SWE: NO GBE: NO
Note on E21: AUT: NO BEL: NO BGR: NO CYP: NO CZE: NA DNM: NO EST: NO FIN: NO FRK: NO DEU: NO GRC: NO HRV: NO HUN: NO IRL: NO ITA: NO LVA: NA LTU: NO LUX: NO MLT: NA NLD: NO POL: NA PRT: NO ROU: NA SVK: NO SVN: NA ESP: NO SWE: NO GBE: NO
Note on F21: AUT: NO BEL: NO BGR: NO CYP: NO CZE: NA DNM: NO EST: NO FIN: NO FRK: NO DEU: NO GRC: NO HRV: NO HUN: NO IRL: NO ITA: NO LVA: NA LTU: NO LUX: NO MLT: NA NLD: NO POL: NA PRT: NO ROU: NA SVK: NO SVN: NA ESP: NO SWE: NO GBE: NO
Note on G21: AUT: NO BEL: NO BGR: NO CYP: NO CZE: NE DNM: NO EST: NO FIN: NO FRK: NO DEU: NO GRC: NO HRV: NO HUN: NO IRL: NO ITA: NO LVA: 0.00015217 LTU: NO LUX: NO MLT: NA NLD: NO POL: NA PRT: NO ROU: NA SVK: NO SVN: NA ESP: NO SWE: NO GBE: NO
Note on B22: AUT: NO BEL: NO BGR: NO CYP: NO CZE: NO DNM: 19.8366057780883 EST: NO FIN: NO FRK: NO DEU: NE,NA GRC: NO HRV: NO HUN: NO IRL: NO ITA: NO LVA: NO LTU: NO LUX: NO MLT: NO NLD: NO POL: NO PRT: NA ROU: NA SVK: NO SVN: NO ESP: NA SWE: NO GBE: NO
Note on C22: AUT: NO BEL: NO BGR: NO CYP: NO CZE: NO DNM: 0.0855573723043 EST: NO FIN: NO FRK: NO DEU: 0.16534643 GRC: NO HRV: NO HUN: NO IRL: NO ITA: NO LVA: NO LTU: NO LUX: NO MLT: NO NLD: NO POL: NO PRT: 0.00035608454839 ROU: NA SVK: NO SVN: NO ESP: 0.41938274 SWE: NO GBE: NO
Note on D22: AUT: NO BEL: NO BGR: NO CYP: NO CZE: NO DNM: NA EST: NO FIN: NO FRK: NO DEU: 0.2385193 GRC: NO HRV: NO HUN: NO IRL: NO ITA: NO LVA: NO LTU: NO LUX: NO MLT: NO NLD: NO POL: NO PRT: 0.00003560845484 ROU: NA SVK: NO SVN: NO ESP: NA SWE: NO GBE: NO
Note on E22: AUT: NO BEL: NE BGR: NO CYP: NO CZE: 0.000438 DNM: 0.04047206449823 EST: NO FIN: NO FRK: NO DEU: NE,NA GRC: NO HRV: NO HUN: NO IRL: NO ITA: NO LVA: NO LTU: NO LUX: NO MLT: NO NLD: NO POL: NO PRT: 0.0263502565812 ROU: NA SVK: NO SVN: NO ESP: NA SWE: NA,NO GBE: NO
Note on F22: AUT: NO BEL: NE BGR: NO CYP: NO CZE: 0.00224 DNM: 0.6830889029752 EST: NO FIN: NO FRK: NO DEU: NE,NA GRC: NO HRV: NO HUN: NO IRL: NO ITA: NO LVA: NO LTU: NO LUX: NO MLT: NO NLD: NO POL: NO PRT: 0.01032645190344 ROU: NA SVK: NO SVN: NO ESP: NA SWE: NA,NO GBE: NO
Note on G22: AUT: NO BEL: 0.01565 BGR: NO CYP: NO CZE: 0.023534 DNM: 0.187328089933 EST: NO FIN: NO FRK: NO DEU: NE,NA GRC: NO HRV: NO HUN: NO IRL: NO ITA: NO LVA: NO LTU: NO LUX: NO MLT: NO NLD: NO POL: NO PRT: 0.00818994461308 ROU: NA SVK: NO SVN: NO ESP: 0.289229478 SWE: NA,NO GBE: NO
Note on H22: AUT: NO BEL: 0.06339 BGR: NO CYP: NO CZE: NE DNM: 0.58311032144505 EST: NO FIN: NO FRK: NO DEU: NE,NA GRC: NO HRV: NO HUN: NO IRL: NO ITA: NO LVA: NO LTU: NO LUX: NO MLT: NO NLD: 0.0008661329 POL: NO PRT: 0.00023857664742 ROU: NA SVK: NO SVN: NO ESP: NA SWE: NA,NO GBE: NO
Note on B24: AUT: 29,861.732811154419 BEL: NA BGR: NE CYP: NE CZE: 35,219.604654122479 DNM: NE EST: 2,338.4047398558 FIN: 52,584.423499999997 FRK: NE DEU: NA GRC: NE HRV: 3,485.5364919852564 HUN: 10,537.664266536862 IRL: NE ITA: NO LVA: NA LTU: 3,525.7107291842149 LUX: NE MLT: NE NLD: NO POL: 42,341.340152769626 PRT: NE ROU: NA SVK: 2,122.13 SVN: 2,999.4144861553286 ESP: NE SWE: NE GBE: NE
Note on B25: AUT: 67.24365285000022 BEL: NA BGR: NE CYP: NE CZE: 1,281.7091223997047 DNM: NE EST: NO FIN: 451.35695800000002 FRK: NE DEU: NA GRC: NE HRV: 122.21443473649032 HUN: 209.49853068749999 IRL: NE ITA: NO LVA: NA LTU: 68.82830108887724 LUX: NE MLT: NE NLD: NO POL: 561.18278759408065 PRT: NE ROU: NA SVK: 82.14 SVN: 89.69625062998357 ESP: NE SWE: NE GBE: NE
Note on B26: AUT: NE BEL: NA BGR: NE CYP: NE CZE: 754.07795122332777 DNM: NE EST: NO FIN: 300.59267399999999 FRK: NE DEU: NA GRC: NE HRV: NE HUN: 94.2801403 IRL: NE ITA: -7,725.00396 LVA: NA LTU: 37.6758217204389 LUX: NE MLT: NE NLD: NO POL: 284.28499773613328 PRT: NE ROU: NA SVK: 51.96 SVN: 72.06741897063529 ESP: NE SWE: NE GBE: NE

## Table5.A
TABLE 5.A SECTORAL BACKGROUND DATA FOR WASTE | [8 empty] | Inventory 2009
Solid waste disposal | [8 empty] | Submission 2020 v2
(Sheet 1 of 1) | [8 empty] | EUROPEAN UNION
GREENHOUSE GAS SOURCE AND | ACTIVITY DATA AND OTHER RELATED INFORMATION |  |  | IMPLIED EMISSION FACTOR |  | EMISSIONS
SINK CATEGORIES
| Annual waste at the SWDS | MCF | DOCf | CH4(1) | CO2 | CH4 |  |  | CO2(4)
[6 empty] | Emissions(2) | Amount of CH4 flared | Amount of CH4 for energy recovery(3)
| (kt) |  | % | (t/t waste) |  | (kt)
1. Managed waste disposal sites | 159374.3791 |  |  | 0.031599 | NO,NE,NA | 4521.5921 | 514.4143 | 1990.2508 | NO,NE,NA
a. Anaerobic | 159374.3791 |  |  | 0.030981 | NA,NE,NO | 4423.225 | 514.4143 | 1803.0468 | NA,NE,NO
b. Semi-aerobic | IE,NA,NO |  |  | IE,NA,NO | NA,NO | 98.3671 | IE,NA,NO | 187.204 | NA,NO
2. Unmanaged waste disposal sites | 8623.1959 |  |  | 0.10245 | NA,NO | 883.4247 | IE,NA,NO | 2.3 | NA,NO
3. Uncategorized waste disposal sites | 1999.501 |  |  | 0.023274 | NA,NO | 46.5361 | NA,NO | NA,NO | NA,NO
Note: SWDS = solid waste disposal site, MCF = methane correction factor, DOCf = fraction of degradable organic carbon that decomposes, DOC = degradable organic carbon (IPCC Guidelines (Volume 5, section 3.2.3)).
Note: Annual waste includes household waste, yard/garden waste, commercial/institutional waste, sludge, industrial and other waste.
Note: The is no methodology in the 2006 IPCC Guidelines to estimate emissions from flaring based on recovered biogas from solid waste disposal sites and wastewater handling. If data are available, Parties are encouraged to report emissions of methane (CH4) and nitrous oxide (N2O) under category 5.E.
(1) The CH4 implied emission factor (IEF) is calculated on the basis of gross CH4 emissions as follows: IEF = (CH4 emissions + CH4 recovered)/annual waste at the SWDS.
(2) Actual emissions (after flaring and recovery).
(3) When recovered CH4 emissions are used for energy, the emissions from the combustion should be reported under category 1.A and are provided here for information only.
(4) Under solid waste disposal, CO2 emissions should be reported only when the disposed waste is combusted at the disposal site as a management practice. CO2 emissions from non-biogenic waste are included in the total emissions, whereas the CO2 emissions from biogenic waste are not included in the total emissions.
Documentation box:
• Parties should provide detailed explanations on the waste sector in chapter 7: waste (CRF sector 5) of the national invnetory report (NIR). Use this documentation box to provide references to relevant sections of the NIR if any additional information and/or further details are needed to understand the content of this table.
• Parties that use country-specific models should provide a reference in the documentation box to the relevant section in the NIR where these models are described, and fill in only the relevant cells of table 5.A.
• Provide a reference to the relevant section in the NIR, in particular with regard to:
(a) The population size (total or urban population) used in the calculations and the rationale for doing so;
(b) The composition of landfilled waste.
• Parties should specify the category in the energy sector under which the emissions from energy recovery are reported.
Documentation box
Note on B12: AUT: 256.33999999999997 BEL: 1,191.4110000000001 BGR: 1,814.3289418592196 CYP: 56.6468 CZE: 3,666.0022677810002 DNM: 778.902 EST: 291.38714499999998 FIN: 4,120.2612900000004 FRK: 19,398.037605 DEU: 1,297.20 GRC: 4,722.0529986819092 HRV: 1,450.0625966711352 HUN: 8,911.9680000000008 IRL: 1,767.0039999999999 ITA: 19,053.708999999999 LVA: 594.50 LTU: 1,021.9460544468769 LUX: 40.7895383684 MLT: 262.23358000000002 NLD: 2,665.3841179999999 POL: 6,980.7890602234456 PRT: 3,601.62759553687 ROU: 3,466.5371502269722 SVK: 1,359.49 SVN: 750.74300000000005 ESP: 16,516.142962999998 SWE: 1,011.665 GBE: 52,327.217386599994
Note on G12: AUT: 77.16219533966236 BEL: 60.26013637210821 BGR: 28.56789374267678 CYP: 0.41662830485407 CZE: 133.68125387382651 DNM: 33.503667499284 EST: 14.4642566147346 FIN: 87.26954542 FRK: 526.953291064822 DEU: 548.263 GRC: 48.94128350776026 HRV: 39.93433398297175 HUN: 66.2252453637695 IRL: 11.39219632505642 ITA: 503.35952244345066 LVA: 5.679780085 LTU: 30.70261187793215 LUX: 2.81240426292016 MLT: 2.76231508437631 NLD: 177.87365735373101 POL: 198.3001327725575 PRT: 123.661358942134 ROU: 19.08398095457998 SVK: 23.276 SVN: 12.16441532054871 ESP: 422.341134904 SWE: 64.8473832697865 GBE: 1,159.32535405267
Note on H12: AUT: 2.21823699923611 BEL: IE BGR: NO CYP: NO CZE: NO DNM: NO EST: NO FIN: 15.57701 FRK: 167.32646871 DEU: NE GRC: NO HRV: 1.23943664 HUN: 1.5619845 IRL: 52.05079666549489 ITA: 131.1010160622649 LVA: NO LTU: NO LUX: NO MLT: NO NLD: 8.7481325433619 POL: NO PRT: 7.46359545602209 ROU: 15.985644158 SVK: 0.82 SVN: 3.08655742539682 ESP: 7.24368682 SWE: 3.1367665 GBE: 96.85500050542858
Note on I12: AUT: 8.6277521802776 BEL: 36.65086053338623 BGR: NO CYP: NO CZE: 24.49929381671299 DNM: 4.7674332319 EST: 1.9005769233 FIN: 24.424565 FRK: NO DEU: 190.604 GRC: 38.43253968253968 HRV: IE HUN: 2.36111111111111 IRL: 35.40353691430781 ITA: 267.44607276702055 LVA: 3.547 LTU: 0.938 LUX: 0.27052459863429 MLT: NO NLD: 28.7424802798049 POL: 16.22718253968254 PRT: 18.5834109972175 ROU: NO SVK: 0.86 SVN: 6.92460317460317 ESP: 54.95971811 SWE: 21.647312225 GBE: 1,015.2288428069826
Note on J12: AUT: NA BEL: NA BGR: NO CYP: NA CZE: NE DNM: NA EST: NA FIN: NO FRK: NA DEU: NA GRC: NA HRV: NA HUN: NA IRL: NO ITA: NA LVA: NO LTU: NO LUX: NA MLT: NA NLD: NA POL: NA,NO PRT: NO ROU: NA SVK: NO SVN: NA ESP: NA SWE: NA GBE: NE
Note on B13: AUT: NO BEL: NO BGR: NO CYP: NO CZE: NO DNM: NO EST: NO FIN: NO FRK: NO DEU: NA GRC: NO HRV: NO HUN: NO IRL: NO ITA: NO LVA: NO LTU: NO LUX: NO MLT: NO NLD: IE POL: NA PRT: IE ROU: NO SVK: NO SVN: NO ESP: NO SWE: NO GBE: NO
Note on G13: AUT: NO BEL: NO BGR: NO CYP: NO CZE: NO DNM: NO EST: NO FIN: NO FRK: 98.36707251184 DEU: NA GRC: NO HRV: NO HUN: NO IRL: NO ITA: NO LVA: NO LTU: NA LUX: NO MLT: NO NLD: IE POL: NA PRT: IE ROU: NO SVK: NO SVN: NO ESP: NO SWE: NO GBE: NO
Note on H13: AUT: NO BEL: NO BGR: NO CYP: NO CZE: NO DNM: NO EST: NO FIN: NO FRK: NO DEU: NA GRC: NO HRV: NO HUN: NO IRL: NO ITA: NO LVA: NO LTU: NA LUX: NO MLT: NO NLD: IE POL: NA PRT: NA ROU: NO SVK: NO SVN: NO ESP: NO SWE: NO GBE: NO
Note on I13: AUT: NO BEL: NO BGR: NO CYP: NO CZE: NO DNM: NO EST: NO FIN: NO FRK: 187.2039976 DEU: NA GRC: NO HRV: NO HUN: NO IRL: NO ITA: NO LVA: NO LTU: NA LUX: NO MLT: NO NLD: IE POL: NA PRT: NA ROU: NO SVK: NO SVN: NO ESP: NO SWE: NO GBE: NO
Note on J13: AUT: NO BEL: NO BGR: NO CYP: NO CZE: NO DNM: NO EST: NO FIN: NO FRK: NA DEU: NA GRC: NO HRV: NO HUN: NO IRL: NO ITA: NO LVA: NO LTU: NA LUX: NO MLT: NO NLD: NA POL: NA PRT: NO ROU: NA SVK: NO SVN: NO ESP: NA SWE: NO GBE: NO
Note on B14: AUT: NO BEL: NO BGR: 1,607.0660581407803 CYP: 491.161 CZE: NO DNM: NO EST: NO FIN: NO FRK: NO DEU: NO GRC: 282.83992029165194 HRV: 840.42768749950778 HUN: NO IRL: NO ITA: NO LVA: 89.24804 LTU: 220.76937755312315 LUX: NO MLT: NA NLD: NO POL: 1,070.4109397765542 PRT: NO ROU: 3,601.7048497730275 SVK: 151.05000000000001 SVN: NO ESP: 268.51799999999997 SWE: NO GBE: NO
Note on G14: AUT: NO BEL: NO BGR: 121.49759460818868 CYP: 15.97229738075739 CZE: NO DNM: NO EST: NO FIN: NO FRK: NO DEU: NO GRC: 81.12984105732524 HRV: 16.58148997877805 HUN: 73.49544845578752 IRL: IE ITA: 126.49619465415452 LVA: 10.82549349 LTU: 12.88160460758551 LUX: NO MLT: 1.37383335194525 NLD: NO POL: 209.72850627047399 PRT: 54.1002355903851 ROU: 99.73670289553145 SVK: 17.561 SVN: NO ESP: 42.044421879 SWE: NO GBE: NO
Note on H14: AUT: NO BEL: NO BGR: NO CYP: NO CZE: NO DNM: NO EST: NO FIN: NO FRK: NO DEU: NO GRC: NO HRV: IE HUN: NO IRL: IE ITA: NO LVA: NO LTU: NO LUX: NO MLT: IE NLD: NO POL: NO PRT: NA ROU: NO SVK: NO SVN: NO ESP: NO SWE: NO GBE: NO
Note on I14: AUT: NO BEL: NO BGR: NO CYP: NO CZE: NO DNM: NO EST: NO FIN: NO FRK: NO DEU: NO GRC: NO HRV: NO HUN: NO IRL: IE ITA: NO LVA: 2.30 LTU: NO LUX: NO MLT: NO NLD: NO POL: NO PRT: NA ROU: NO SVK: NO SVN: NO ESP: NO SWE: NO GBE: NO
Note on J14: AUT: NO BEL: NO BGR: NO CYP: NA CZE: NO DNM: NO EST: NO FIN: NO FRK: NA DEU: NO GRC: NA HRV: NA HUN: NA IRL: NO ITA: NA,NO LVA: NA LTU: NA LUX: NO MLT: NA NLD: NO POL: NA,NO PRT: NO ROU: NA SVK: NO SVN: NO ESP: NA SWE: NO GBE: NO
Note on B15: AUT: NO BEL: NO BGR: NO CYP: NO CZE: NO DNM: NO EST: NO FIN: NO FRK: NO DEU: NO GRC: NO HRV: NO HUN: NO IRL: NO ITA: NO LVA: NO LTU: NO LUX: NO MLT: NO NLD: NA POL: 1,999.50101 PRT: NO ROU: NA SVK: NO SVN: NO ESP: NO SWE: NO GBE: NO
Note on G15: AUT: NO BEL: NO BGR: NO CYP: NO CZE: NO DNM: NO EST: NO FIN: NO FRK: NO DEU: NO GRC: NO HRV: NO HUN: NO IRL: NO ITA: NO LVA: NO LTU: NO LUX: NO MLT: NO NLD: NO POL: 46.53608387898305 PRT: NO ROU: NA SVK: NO SVN: NO ESP: NO SWE: NO GBE: NO
Note on H15: AUT: NO BEL: NO BGR: NO CYP: NO CZE: NO DNM: NO EST: NO FIN: NO FRK: NO DEU: NO GRC: NO HRV: NO HUN: NO IRL: NO ITA: NO LVA: NO LTU: NO LUX: NO MLT: NO NLD: NO POL: NO PRT: NA ROU: NA SVK: NO SVN: NO ESP: NO SWE: NO GBE: NO
Note on I15: AUT: NO BEL: NO BGR: NO CYP: NO CZE: NO DNM: NO EST: NO FIN: NO FRK: NO DEU: NO GRC: NO HRV: NO HUN: NO IRL: NO ITA: NO LVA: NO LTU: NO LUX: NO MLT: NO NLD: NO POL: NO PRT: NA ROU: NA SVK: NO SVN: NO ESP: NO SWE: NO GBE: NO
Note on J15: AUT: NO BEL: NO BGR: NO CYP: NO CZE: NO DNM: NO EST: NO FIN: NO FRK: NA DEU: NO GRC: NO HRV: NO HUN: NO IRL: NO ITA: NO LVA: NO LTU: NO LUX: NO MLT: NO NLD: NO POL: NA,NO PRT: NO ROU: NA SVK: NO SVN: NO ESP: NO SWE: NO GBE: NO

## Table5.B
TABLE 5.B SECTORAL BACKGROUND DATA FOR WASTE | [6 empty] | Inventory 2009
Biological Treatment of Solid Waste | [6 empty] | Submission 2020 v2
(Sheet 1 of 1) | [6 empty] | EUROPEAN UNION
GREENHOUSE GAS SOURCE AND SINK CATEGORIES | ACTIVITY DATA AND OTHER RELATED INFORMATION | IMPLIED EMISSION FACTOR |  | EMISSIONS
| Annual waste amount treated | CH4(1) | N2O | CH4 |  |  | N2O
|  |  |  | Emissions(2) | Amount of CH4 flared | Amount of CH4 for energy recovery(3)
| (kt dm ) | (g/kg waste) |  | (kt)
1. Composting | 29981.602 | 3.7517 | 0.23991 | 112.4818 | NO,NE,IE,NA |  | 7.1928
Municipal solid waste | 25163.9315 | 3.8737 | 0.24166 | 97.4771 | NA,NE,NO |  | 6.081
Other (please specify)(4) | 4817.6705 | 3.1145 | 0.23077 | 15.0047 | IE,NA,NE,NO |  | 1.1118
2. Anaerobic digestion at biogas facilities(3) | 5827.9652 | 67.3021 | 0.039744 | 20.3085 | 6.2423 | 365.6833 | 0.23163
Municipal solid waste | 5583.8885 | 54.2461 | 0.040814 | 13.091 | 6.2423 | 283.5711 | 0.2279
Other (please specify)(4) | 244.0767 | 365.9907 | 0.015256 | 7.2175 | IE,NA,NE,NO | 82.1122 | 0.0037236
.
(1) The CH4 implied emission factor (IEF) is calculated on the basis of gross methane (CH4) emissions as follows IEF = (CH4 emissions + CH4 recovered/flared)/annual waste at the solid waste disposal sites.
(2) Actual emissions (after recovery and flaring).
(3) When CH4 emissions recovered are used for energy, the emissions from the combustion should be reported under category 1.A.
(4) This category should include all organic waste from sources not covered by municipal solid waste.
Documentation box:
• Parties should provide detailed explanations on the waste sector in chapter 7: waste (CRF sector 5) of the national inventory report (NIR). Use this documentation box to provide references to relevant sections of the NIR if any additional information and/or further details are needed to understand the content of this table.
• Parties should specify the category in the energy sector under which the emissions from energy recovery are reported.
Documentation box
Note on B10: AUT: 1,214.8504436898454 BEL: 1,257.45848 BGR: NO CYP: NO CZE: 134.60054449999998 DNM: NO EST: NO FIN: 280.69388400000003 FRK: 3,153.0251177485 DEU: 8,727.66 GRC: 27.024 HRV: 12.49 HUN: 36.00 IRL: 122.85899999999999 ITA: 2,409.81952 LVA: 176.24645600000002 LTU: NO LUX: 30.9746 MLT: NO NLD: NO POL: 304.98 PRT: 82.323092435388 ROU: 302.72341599999999 SVK: 35.568 SVN: 22.89605 ESP: 4,376.5379999999996 SWE: 220.675 GBE: 2,234.5258482207778
Note on E10: AUT: 2.19464437435846 BEL: 0.94309386 BGR: NO CYP: NO CZE: 0.538402178 DNM: NO EST: NO FIN: 1.122775536 FRK: 25.8146443104171 DEU: 12.218724 GRC: 0.108096 HRV: 0.04996 HUN: 0.36 IRL: 0.491436 ITA: 3.91595672 LVA: 0.704985824 LTU: NO LUX: 0.309746 MLT: NO NLD: NO POL: 2.0332 PRT: 0.82323092435388 ROU: 3.02723416 SVK: 0.356 SVN: 0.0915842 ESP: 17.506151998 SWE: 2.522 GBE: 22.34525848220781
Note on F10: AUT: NO BEL: NO BGR: NO CYP: NO CZE: NO DNM: NO EST: NO FIN: NA FRK: NO DEU: NA GRC: NO HRV: NO HUN: NE IRL: NO ITA: NO LVA: NO LTU: NO LUX: NO MLT: NO NLD: NA POL: NA PRT: NO ROU: NO SVK: NO SVN: NO ESP: NO SWE: NO GBE: NE
Note on H10: AUT: 0.30371261092246 BEL: 0.12071601608 BGR: NO CYP: NO CZE: 0.03230413068 DNM: NO EST: NO FIN: 0.067366532 FRK: 0.42062120634087 DEU: 0.64584684 GRC: 0.00648576 HRV: 0.0029976 HUN: 0.0216 IRL: 0.02948616 ITA: 1.445891712 LVA: 0.04320574944 LTU: NO LUX: 0.01858476 MLT: NO NLD: NO POL: 0.121992 PRT: 0.04939385546123 ROU: 0.1816340496 SVK: 0.0213 SVN: 0.005495052 ESP: 1.050369118 SWE: 0.15132 GBE: 1.34071550893246
Note on B11: AUT: NO BEL: IE BGR: NO CYP: NO CZE: 221.27598181299999 DNM: NO EST: 81.9504 FIN: 237.73532543485292 FRK: NO DEU: NO GRC: NO HRV: IE HUN: 89.97300299999999 IRL: NO ITA: NO LVA: NO LTU: 6.428 LUX: 12.1887915644 MLT: NO NLD: 3,825.9110000000001 POL: 105.24 PRT: NO ROU: NO SVK: 236.96799999999999 SVN: NO ESP: NO SWE: NO GBE: NO
Note on E11: AUT: NO BEL: IE BGR: NO CYP: NO CZE: 0.885103927252 DNM: 4.0085146970155 EST: 0.819504 FIN: 2.03298994 FRK: NO DEU: NO GRC: NO HRV: IE HUN: 0.89973003 IRL: NO ITA: NO LVA: NO LTU: 0.06428 LUX: 0.121887915644 MLT: NO NLD: 3.10109675 POL: 0.7016 PRT: NO ROU: NO SVK: 2.37 SVN: NO ESP: NO SWE: NO GBE: NO
Note on F11: AUT: NO BEL: NO BGR: NO CYP: NO CZE: NO DNM: NO EST: NO FIN: NA FRK: NO DEU: NO GRC: NO HRV: IE HUN: NE IRL: NO ITA: NO LVA: NO LTU: NO LUX: NO MLT: NO NLD: NO POL: NA PRT: NO ROU: NO SVK: NO SVN: NO ESP: NO SWE: NO GBE: NO
Note on H11: AUT: NO BEL: NA BGR: NO CYP: NO CZE: 0.05310623563512 DNM: 0.32636613084755 EST: 0.04917024 FIN: 0.121979397 FRK: NO DEU: NO GRC: NO HRV: IE HUN: 0.0539838018 IRL: NO ITA: NO LVA: NO LTU: 0.0038568 LUX: 0.00731327493864 MLT: NO NLD: 0.311688216 POL: 0.042096 PRT: NO ROU: NO SVK: 0.1422 SVN: NO ESP: NO SWE: NO GBE: NO
Note on B13: AUT: 145.61723592015423 BEL: NO BGR: NO CYP: NO CZE: IE DNM: NO EST: NO FIN: 63.76819 FRK: 109.820565961 DEU: 3,401.54 GRC: NE HRV: NE HUN: NO IRL: NO ITA: 691.55095999999992 LVA: NO LTU: NE LUX: IE MLT: NO NLD: NO POL: NO PRT: 4.16443166461191 ROU: NO SVK: NO SVN: NO ESP: 371.47546999999997 SWE: 187.5755 GBE: 608.37613593967001
Note on E13: AUT: 0.78087242762183 BEL: NO BGR: NO CYP: NO CZE: IE DNM: NO EST: NO FIN: 0.051014552 FRK: 0.6410046974121 DEU: 9.524312 GRC: 0.00892857142857 HRV: IE HUN: NO IRL: NO ITA: 0.069155096 LVA: NO LTU: 0.041875 LUX: IE MLT: NO NLD: NO POL: NO PRT: 0.00832886332922 ROU: NO SVK: NO SVN: NO ESP: 0.299786596 SWE: 0.911081 GBE: 0.75460404048473
Note on F13: AUT: IE BEL: NO BGR: NO CYP: NO CZE: IE DNM: NO EST: NO FIN: NO FRK: NE DEU: 2.079264 GRC: NO HRV: IE HUN: NO IRL: NO ITA: 1.313946824 LVA: NO LTU: NO LUX: IE MLT: NO NLD: NA POL: NO PRT: NE ROU: NO SVK: NO SVN: NO ESP: 1.65084128999308 SWE: 1.198225 GBE: NE
Note on G13: AUT: 14.83657612481471 BEL: NO BGR: NO CYP: NO CZE: IE DNM: NO EST: NO FIN: NA FRK: NE DEU: 230.365124 GRC: 0.17857142857143 HRV: IE HUN: NO IRL: NO ITA: NO LVA: NO LTU: 0.8375 LUX: IE MLT: IE NLD: NA POL: NO PRT: NE ROU: NO SVK: NO SVN: NO ESP: 17.34222412012575 SWE: 20.011075 GBE: NE
Note on H13: AUT: NA BEL: NO BGR: NO CYP: NO CZE: IE DNM: NO EST: NO FIN: NA FRK: NA DEU: 0.22790318 GRC: NO HRV: NA HUN: NO IRL: NO ITA: NA LVA: NO LTU: NO LUX: NA MLT: NO NLD: NO POL: NO PRT: NO ROU: NO SVK: NO SVN: NO ESP: NE SWE: NA GBE: NO
Note on B14: AUT: NO BEL: NO BGR: NO CYP: NO CZE: NE DNM: NE EST: NE FIN: 62.3901606 FRK: NO DEU: NO GRC: NO VALUE HRV: IE HUN: 100.73952041804171 IRL: NO ITA: NO LVA: NO LTU: NE LUX: NE MLT: NO NLD: 80.947 POL: NA PRT: NO ROU: NO SVK: NO SVN: NO ESP: NO SWE: NO GBE: NO
Note on E14: AUT: NO BEL: NO BGR: NO CYP: NO CZE: 2.80649483093043 DNM: 2.58484561305214 EST: NE FIN: 0.074943744 FRK: NO DEU: NO GRC: NO VALUE HRV: IE HUN: 0.76649958228906 IRL: NO ITA: NO LVA: NO LTU: 0.075375 LUX: 0.28349053522448 MLT: NO NLD: 0.62589568671658 POL: NA PRT: NO ROU: NO SVK: NO SVN: NO ESP: NO SWE: NO GBE: NO
Note on F14: AUT: NO BEL: NO BGR: NO CYP: NO CZE: NO DNM: NO EST: NE FIN: NO FRK: NO DEU: NO GRC: NO VALUE HRV: IE HUN: NE IRL: NO ITA: NO LVA: NO LTU: NO LUX: NE MLT: NO NLD: NO POL: NA PRT: NO ROU: NO SVK: NO SVN: NO ESP: NO SWE: NO GBE: NA
Note on G14: AUT: NO BEL: NO BGR: NO CYP: NO CZE: 56.12989661860865 DNM: NO EST: NE FIN: NA FRK: NO DEU: NO GRC: NO VALUE HRV: IE HUN: 15.32999164578112 IRL: NO ITA: NO LVA: NO LTU: 1.5075 LUX: 9.14485597498325 MLT: NO NLD: NO POL: NA PRT: NO ROU: NO SVK: NO SVN: NO ESP: NO SWE: NO GBE: NA
Note on H14: AUT: NO BEL: NO BGR: NO CYP: NO CZE: NO DNM: NA EST: NE FIN: NA FRK: NA DEU: NO GRC: NO VALUE HRV: NA HUN: NA IRL: NO ITA: NO LVA: NO LTU: NO LUX: NA MLT: NO NLD: 0.003723562 POL: NA PRT: NO ROU: NO SVK: NO SVN: NO ESP: NO SWE: NO GBE: NO

## Table5.C
TABLE 5.C SECTORAL BACKGROUND DATA FOR WASTE | [6 empty] | Inventory 2009
Incineration and open burning of waste | [6 empty] | Submission 2020 v2
(Sheet 1 of 1) | [6 empty] | EUROPEAN UNION
GREENHOUSE GAS SOURCE AND | ACTIVITY DATA | IMPLIED EMISSION FACTOR |  |  | EMISSIONS
SINK CATEGORIES | Amount of wastes (incinerated/open burned)
|  | CO2 | CH4 | N2O | CO2 | CH4 | N2O
| (kt wet weight) | (kg/t waste) |  |  | (kt)
1. Waste Incineration | 3019.5104 | 1171.5146 | 0.063195 | 0.2185 | 3537.4004 | 0.19082 | 0.65975
Biogenic (1) | 1632.8114 | 708.2238 | 0.058429 | 0.28881 | 1156.396 | 0.095404 | 0.47157
Municipal solid waste | 964.234 | 992.4386 | 0.0021507 | 0.013513 | 956.9431 | 0.0020738 | 0.013029
Other (please specify)(2) | 668.5774 | 298.3243 | 0.13959 | 0.68584 | 199.4529 | 0.09333 | 0.45854
Non-biogenic | 1386.699 | 2550.9505 | 0.068808 | 0.13571 | 3537.4004 | 0.095416 | 0.18819
Municipal solid waste | 396.5176 | 1088.2974 | 0.031536 | 0.065693 | 431.529 | 0.012505 | 0.026048
Other (please specify)(3) | 990.1814 | 3136.669 | 0.083733 | 0.16375 | 3105.8714 | 0.082911 | 0.16214
2. Open burning of waste | 8757.5092 | 6.1576 | 1.9606 | 0.12742 | 53.9251 | 17.1699 | 1.1159
Biogenic (1) | 8608.956 | 65.983 | 1.932 | 0.12957 | 568.0451 | 16.6327 | 1.1155
Municipal solid waste | 10.1783 | 187.0709 | 1.2889 | 0.018198 | 1.9041 | 0.013119 | 0.00018523
Other (please specify) | 8598.7777 | 65.8397 | 1.9328 | 0.1297 | 566.1411 | 16.6196 | 1.1153
Non-biogenic | 148.5531 | 363.002 | 3.6157 | 0.0027676 | 53.9251 | 0.53712 | 0.00041113
Municipal solid waste | 5.4058 | 929.8236 | 1.3449 | 0.029911 | 5.0264 | 0.0072703 | 0.00016169
Other (please specify) | 143.1474 | 341.5968 | 3.7015 | 0.0017425 | 48.8987 | 0.52985 | 0.00024944
.
Note: Only emissions from waste incineration without energy recovery are to be reported under the waste sector. Emissions from incineration with energy recovery are to be reported under the energy sector, as other fossil fuels (see the 2006 IPCC Guidelines, Volume 2, page 1.15).
(1) The CO2 emissions from combustion of biomass materials (e.g. paper, food and wood waste) contained in the waste are biogenic emissions and should not be included in the national totals. If incineration of waste is used for energy purposes, fossil CO2 emissions should be estimated and reported under category 1.A. The cells here are only for information purposes.
(2) If data are available, Parties are encouraged to report at the disaggregated level available from the pre-defined drop-down menu. Furthermore, Parties are encouraged to the extent possible to use the pre-defined category definitions rather than to create similar categories. This ensures the highest possible degree of comparability of the reporting. If detailed data are not available, Parties should include all emissions from incineration of biogenic waste not included in municipal solid waste here.
(3) If data are available, Parties are encouraged to report at the disaggregated level available from the pre-defined drop-down menu. Furthermore, Parties are encouraged to the extent possible to use the pre-defined category definitions rather than to create similar categories. This ensures the highest possible degree of comparability of the reporting. If detailed data are not available, Parties should include all emissions from incineration of non-biogenic waste not included in municipal solid waste here.
(4) This category includes lubricants, solvents and waste oil. Unless fossil liquid waste is included in other types of waste (e.g. industrial or hazardous waste), the emissions need to be calculated separately.
Documentation box:
• Parties should provide detailed explanations on the waste sector in Chapter 7: Waste (CRF sector 5) of the national inventory report (NIR). Use this documentation box to provide references to relevant sections of the NIR if any additional information and/or further details are needed to understand the content of this table.
• Parties that use country-specific models should provide a reference in the documentation box to the relevant section in the NIR where these models are described, and fill in only the relevant cells of table 5.C.
• Provide a reference to the relevant section of the NIR, in particular with regard to the amount of incinerated waste (specify whether the reported data relate to wet or dry matter).
Documentation box
Note on B11: AUT: NO BEL: 14.78624 BGR: NO CYP: NO CZE: IE DNM: NO EST: NO FIN: 462.74900000000002 FRK: 446.026447707242 DEU: NO GRC: NO HRV: NO HUN: NO IRL: NO ITA: 33.63825 LVA: NO LTU: NO LUX: IE MLT: NO NLD: IE POL: 6.40410859647754 PRT: NO ROU: NO SVK: NO SVN: 0.629951 ESP: IE SWE: IE GBE: NO
Note on F11: AUT: NO BEL: 15.26633359540476 BGR: NO CYP: NO CZE: IE DNM: NO EST: NO FIN: IE FRK: 920.479710688677 DEU: NO GRC: NO HRV: NO HUN: NO IRL: NO ITA: 20.1258405 LVA: NO LTU: NO LUX: IE MLT: NO NLD: IE POL: 0.08950177685958 PRT: NO ROU: NO SVK: NO SVN: 0.98167364166667 ESP: NA SWE: IE GBE: NO
Note on G11: AUT: NO BEL: 0.000002957248 BGR: NO CYP: NO CZE: IE DNM: NO EST: NO FIN: IE FRK: 0.0000541662594 DEU: NO GRC: NO HRV: NO HUN: NO IRL: NO ITA: 0.00201156735 LVA: NO LTU: NO LUX: IE MLT: IE NLD: IE POL: 0.00000128082172 PRT: NO ROU: NO SVK: NO SVN: 0.000003779706 ESP: IE SWE: IE GBE: NO
Note on H11: AUT: NO BEL: 0.0002217936 BGR: NO CYP: NO CZE: IE DNM: NO EST: NO FIN: IE FRK: 0.00863762367035 DEU: NO GRC: NO HRV: NO HUN: NO IRL: NO ITA: 0.00411249 LVA: NO LTU: NO LUX: IE MLT: IE NLD: IE POL: 0.00005123286877 PRT: NO ROU: NO SVK: NO SVN: 0.00000629951 ESP: IE SWE: IE GBE: NO
Note on B12: AUT: NO BEL: NO,IE BGR: 2.727965 CYP: NO CZE: 6.8705 DNM: 1.339 EST: 0.002376 FIN: NO FRK: 137.60748166441 DEU: 32.8144000027707 GRC: 21.0635 HRV: IE HUN: NO IRL: NO ITA: NO LVA: NO LTU: NO,IE LUX: NO MLT: 6.7249 NLD: NO POL: 98.90812854000001 PRT: 19.84203139867842 ROU: 73.31314377668258 SVK: 3.88055249446006 SVN: NO ESP: 64.37241 SWE: IE GBE: 199.11100000000002
Note on F12: AUT: NO BEL: NO,IE BGR: 5.28743966666667 CYP: NO CZE: 11.27964337500001 DNM: 3.1535504 EST: 0.003214728 FIN: NO FRK: NE,IE DEU: NA GRC: NA HRV: IE HUN: NO IRL: NO ITA: NO LVA: NA LTU: 2.0938159 LUX: NO MLT: 10.2083982 NLD: NO POL: 80.84711483640002 PRT: 27.71484428820709 ROU: NE SVK: 6.4016951417229 SVN: NO ESP: NA SWE: 52.4631846468108 GBE: NO
Note on G12: AUT: NO BEL: NO,IE BGR: 0.00001636779 CYP: NO CZE: 0.00000384748 DNM: 0.00074094318 EST: 0.000007128 FIN: NO FRK: 0.00122788538014 DEU: NA GRC: 0.00126381 HRV: NA HUN: NO IRL: NO ITA: NO LVA: NA LTU: 0.000034262442 LUX: NO MLT: IE NLD: NO POL: NA PRT: 0.00508771394291 ROU: 0.0043987886266 SVK: 0.00232802737814 SVN: NO ESP: 0.00056776522 SWE: IE GBE: 0.07765329
Note on H12: AUT: NO BEL: NO,IE BGR: 0.00091539825 CYP: NO CZE: 0.00068705 DNM: 0.0009262175382 EST: 0.00000002376 FIN: NO FRK: 0.12532026044776 DEU: NA GRC: 0.00210635 HRV: IE HUN: NO IRL: NO ITA: NO LVA: NA LTU: 0.00005710407 LUX: NO MLT: IE NLD: NO POL: 0.048591 PRT: 0.00186391694317 ROU: 0.01608034826421 SVK: 0.00114044450268 SVN: NO ESP: 0.063728686 SWE: IE GBE: 0.19711989
Note on B14: AUT: 2.00 BEL: 21.27775999999999 BGR: NO CYP: NO CZE: IE DNM: NO EST: NO FIN: IE FRK: 160.004433375916 DEU: NO GRC: NO HRV: NO HUN: NO IRL: NO ITA: 206.78545000000003 LVA: NO LTU: NO LUX: IE MLT: 0.0376 NLD: IE POL: 6.39361300352246 PRT: NO ROU: NO SVK: NO SVN: 0.018697 ESP: IE SWE: IE GBE: NO
Note on F14: AUT: 4.104 BEL: 21.96862639338734 BGR: NO CYP: NO CZE: IE DNM: NO EST: NO FIN: IE FRK: 156.057748059569 DEU: NO GRC: NO HRV: NO HUN: NO IRL: NO ITA: 244.49902950000001 LVA: NA LTU: NO LUX: IE MLT: 0.02095573333333 NLD: IE POL: 4.87682764828131 PRT: NO ROU: NO SVK: NO SVN: 0.001851003 ESP: IE SWE: IE GBE: NO
Note on G14: AUT: 0.000102 BEL: 0.000004255552 BGR: NO CYP: NO CZE: IE DNM: NO EST: NO FIN: IE FRK: 0.00003110486185 DEU: NO GRC: NO HRV: NO HUN: NO IRL: NO ITA: 0.01236576991 LVA: NO LTU: NO LUX: IE MLT: 0.00000000752 NLD: IE POL: 0.0000012787226 PRT: NO ROU: NO SVK: NO SVN: 0.000000112182 ESP: IE SWE: IE GBE: NO
Note on H14: AUT: 0.00003618 BEL: 0.0003191664 BGR: NO CYP: NO CZE: IE DNM: NO EST: NO FIN: IE FRK: 0.00496013743465 DEU: NO GRC: NO HRV: NO HUN: NO IRL: NO ITA: 0.020678545 LVA: NO LTU: NO LUX: IE MLT: 0.000002256 NLD: IE POL: 0.00005114890403 PRT: NO ROU: NO SVK: NO SVN: 0.00000093485 ESP: IE SWE: IE GBE: NO
Note on B15: AUT: NO BEL: 22.63 BGR: 18.04781 CYP: NO CZE: 61.8345 DNM: NO EST: 0.000024 FIN: NO FRK: NO DEU: NO GRC: 14.8348771383029 HRV: 0.18517 HUN: 89.23758153033499 IRL: 21.378 ITA: NO LVA: 0.211663 LTU: 0.761976 LUX: NO MLT: 0.41576 NLD: NO POL: 301.58875236000003 PRT: 12.89774175106621 ROU: 5.31999263551741 SVK: 0.29590290553994 SVN: 2.777249 ESP: NO,IE SWE: 162.211 GBE: 275.55343630000001
Note on F15: AUT: NO BEL: 577.88986999999997 BGR: 33.27843200000001 CYP: NO CZE: 101.51679037500008 DNM: NO EST: 0.000032472 FIN: NO FRK: 1,332.47092100531 DEU: NO GRC: 12.43385068762122 HRV: 0.1629496 HUN: 110.24303109747373 IRL: 62.70880000000001 ITA: NO LVA: 0.34026344 LTU: 0.7000961 LUX: NO MLT: 0.45365122 NLD: NA POL: 438.95032655760001 PRT: 17.95464225986836 ROU: 3.17712392430186 SVK: 0.488807159594 SVN: 6.387508048949 ESP: NO,IE SWE: 105.474714353189 GBE: 301.23958675706719
Note on G15: AUT: NO BEL: IE,NA BGR: 0.00010828686 CYP: NO CZE: 0.00003462732 DNM: NO EST: 0.000000072 FIN: NO FRK: 0.01770584180083 DEU: NO GRC: 0.0008900926283 HRV: NA HUN: 0.02180035007126 IRL: 0.00001197168 ITA: NO LVA: NA LTU: 0.000011456118 LUX: NO MLT: 0.000001428132 NLD: NA POL: NA PRT: 0.00317006800706 ROU: 0.00003191995581 SVK: 0.00017806546528 SVN: 0.000016663494 ESP: NO,IE,NA SWE: 0.000863 GBE: 0.03808747970233
Note on H15: AUT: NO BEL: IE,NA BGR: 0.0079133905 CYP: NO CZE: 0.00618345 DNM: NO EST: 0.00000000024 FIN: NO FRK: 0.06960173735991 DEU: NO GRC: 0.00148348771383 HRV: NA,NO HUN: 0.00742637176583 IRL: 0.0021378 ITA: NO LVA: 0.0000211663 LTU: 0.00001909353 LUX: NO MLT: 0.000686276817 NLD: NA POL: 0.029079 PRT: 0.00124967877621 ROU: 0.00053199926355 SVK: 0.00008728699278 SVN: 0.00009821429996 ESP: NO,IE SWE: 0.0166111506 GBE: 0.019009131739
Note on B18: AUT: NO BEL: NO BGR: NO CYP: NO CZE: NO DNM: NO EST: 1.75432041483069 FIN: NE FRK: NO DEU: NO GRC: NO HRV: NO HUN: NO IRL: 0.91026520610455 ITA: 7.51371894 LVA: NO LTU: NO LUX: NO MLT: NO NLD: NO POL: NA PRT: NO ROU: NO SVK: NO SVN: NO ESP: IE,NO SWE: NE GBE: NO
Note on F18: AUT: NO BEL: NO BGR: NO CYP: NO CZE: NO DNM: NO EST: 0.93614957368088 FIN: NE FRK: NO DEU: NO GRC: NO HRV: NO HUN: NO IRL: 0.9679153358245 ITA: NA LVA: NO LTU: NO LUX: NO MLT: NO NLD: NO POL: NA PRT: NO ROU: NO SVK: NO SVN: NO ESP: NA,NO SWE: NE GBE: NO
Note on G18: AUT: NO BEL: NO BGR: NO CYP: NO CZE: NO DNM: NO EST: 0.0114030826964 FIN: NE FRK: NO DEU: NO GRC: NO HRV: NO HUN: NO IRL: 0.00171584991351 ITA: NE LVA: NO LTU: NO LUX: NO MLT: NO NLD: NO POL: NA PRT: NO ROU: NO SVK: NO SVN: NO ESP: IE,NO SWE: NE GBE: NO
Note on H18: AUT: NO BEL: NO BGR: NO CYP: NO CZE: NO DNM: NO EST: 0.0001516319373 FIN: NE FRK: NO DEU: NO GRC: NO HRV: NO HUN: NO IRL: 0.00003359662692 ITA: NE LVA: NO LTU: NO LUX: NO MLT: NO NLD: NO POL: NA PRT: NO ROU: NO SVK: NO SVN: NO ESP: IE,NO SWE: NE GBE: NO
Note on B19: AUT: NO BEL: NO BGR: NO CYP: NO CZE: NO DNM: NO EST: NO FIN: NO FRK: 295.688715925643 DEU: 366.34232 GRC: NO HRV: NO HUN: NO IRL: NO ITA: 906.67113890451583 LVA: NO LTU: NO LUX: NO MLT: NO NLD: 26.606 POL: NA PRT: NO VALUE ROU: NO SVK: NO SVN: NO ESP: 7,003.4695593149254 SWE: NE GBE: NO
Note on F19: AUT: NO BEL: NO BGR: NO CYP: NO CZE: NO DNM: NO EST: NO FIN: NO FRK: NO DEU: 542.36980476 GRC: NO HRV: NO HUN: NO IRL: NO ITA: NA LVA: NO LTU: NO LUX: NO MLT: NO NLD: 23.7712754861079 POL: NA PRT: NO VALUE ROU: NO SVK: NO SVN: NO ESP: NA SWE: NE GBE: NO
Note on G19: AUT: NO BEL: NO BGR: NO CYP: NO CZE: NO DNM: NO EST: NO FIN: NO FRK: 0.95149104018722 DEU: NA GRC: NO HRV: NO HUN: NO IRL: NO ITA: 2.327683609504 LVA: NO LTU: NO LUX: NO MLT: NO NLD: 0.16471331318604 POL: NA PRT: NO VALUE ROU: NO SVK: NO SVN: NO ESP: 13.175741917 SWE: NE GBE: NO
Note on H19: AUT: NO BEL: NO BGR: NO CYP: NO CZE: NO DNM: NO EST: NO FIN: NO FRK: NO DEU: NA GRC: NO HRV: NO HUN: NO IRL: NO ITA: 0.05618302897238 LVA: NO LTU: NO LUX: NO MLT: NO NLD: 0.0085641060759 POL: NA PRT: NO VALUE ROU: NO SVK: NO SVN: NO ESP: 1.050520428 SWE: NE GBE: NO
Note on B21: AUT: NO BEL: NO BGR: NO CYP: NO CZE: NO DNM: NO EST: 0.93443594399331 FIN: NE FRK: NO DEU: NO GRC: NO HRV: NO HUN: NO IRL: 0.42547907990291 ITA: 4.04584866 LVA: NO LTU: NO LUX: NO MLT: NO NLD: NO POL: NA PRT: NO ROU: NO SVK: NO SVN: NO ESP: NO SWE: NE GBE: NO
Note on F21: AUT: NO BEL: NO BGR: NO CYP: NO CZE: NO DNM: NO EST: 0.93946138937548 FIN: NE FRK: NO DEU: NO GRC: NO HRV: NO HUN: NO IRL: 0.67494624474243 ITA: 3.4119990366 LVA: NO LTU: NO LUX: NO MLT: NO NLD: NO POL: NA PRT: NO ROU: NO SVK: NO SVN: NO ESP: NO SWE: NE GBE: NO
Note on G21: AUT: NO BEL: NO BGR: NO CYP: NO CZE: NO DNM: NO EST: 0.00607383363596 FIN: NE FRK: NO DEU: NO GRC: NO HRV: NO HUN: NO IRL: 0.00119649561568 ITA: NE LVA: NO LTU: NO LUX: NO MLT: NO NLD: NO POL: NA PRT: NO ROU: NO SVK: NO SVN: NO ESP: NO SWE: NE GBE: NO
Note on H21: AUT: NO BEL: NO BGR: NO CYP: NO CZE: NO DNM: NO EST: 0.00013414303689 FIN: NE FRK: NO DEU: NO GRC: NO HRV: NO HUN: NO IRL: 0.00002755100821 ITA: NE LVA: NO LTU: NO LUX: NO MLT: NO NLD: NO POL: NA PRT: NO ROU: NO SVK: NO SVN: NO ESP: NO SWE: NE GBE: NO
Note on B22: AUT: NO BEL: NO BGR: NO CYP: NO CZE: NO DNM: NO EST: NO FIN: NO FRK: 57.5173873570372 DEU: NO GRC: NO HRV: NO HUN: NO IRL: 3.822768 ITA: NO LVA: NO LTU: NO LUX: NO MLT: NO NLD: NO POL: NA PRT: NO VALUE ROU: NO SVK: NO SVN: NO ESP: NO SWE: NE GBE: 81.8072096925282
Note on F22: AUT: NO BEL: NO BGR: NO CYP: NO CZE: NO DNM: NO EST: NO FIN: NO FRK: 42.8013674878535 DEU: NO GRC: NO HRV: NO HUN: NO IRL: 6.09731496 ITA: NO LVA: NO LTU: NO LUX: NO MLT: NO NLD: NO POL: NA PRT: NO VALUE ROU: NO SVK: NO SVN: NO ESP: NO SWE: NE GBE: NE
Note on G22: AUT: NO BEL: NO BGR: NO CYP: NO CZE: NO DNM: NO EST: NO FIN: NO FRK: NO DEU: NO GRC: NO HRV: NO HUN: NO IRL: 0.01080887652 ITA: NO LVA: NO LTU: NO LUX: NO MLT: NO NLD: NO POL: NA PRT: NO VALUE ROU: NO SVK: NO SVN: NO ESP: NO SWE: NE GBE: 0.51904497746649
Note on H22: AUT: NO BEL: NO BGR: NO CYP: NO CZE: NO DNM: NO EST: NO FIN: NO FRK: NO DEU: NO GRC: NO HRV: NO HUN: NO IRL: 0.000249435612 ITA: NO LVA: NO LTU: NO LUX: NO MLT: NO NLD: NO POL: NA PRT: NO VALUE ROU: NO SVK: NO SVN: NO ESP: NO SWE: NE GBE: NE

## Table5.D
TABLE 5.D SECTORAL BACKGROUND DATA FOR WASTE | [8 empty] | Inventory 2009
Wastewater treatment and discharge | [8 empty] | Submission 2020 v2
(Sheet 1 of 1) | [8 empty] | EUROPEAN UNION
GREENHOUSE GAS SOURCE AND SINK CATEGORIES | ACTIVITY DATA AND RELATED INFORMATION |  |  | IMPLIED EMISSION FACTOR |  | EMISSIONS
| Total organic product | Sludge removed(1) |  | CH4(2) | N2O(3) | CH4 |  |  | N2O(3)
|  |  | N in effluent |  |  | Emissions(4) | Amount of CH4 flared | Amount of CH4 for Energy Recovery(5)
| (kt DC(6)/yr) |  | (kt N/yr) | (kg/kg DC) | kg N2O-N/kg N | (kt)
1. Domestic wastewater | 13997.8633 | 1841.1209 | 3116.9522 | 0.10542 | 0.0048653 | 590.2984 | 267.8532 | 617.4585 | 23.8304
2. Industrial wastewater | 13186.5048 | 2040.6376 | 14.0322 | 0.025772 | 0.022723 | 300.1812 | 6.0789 | 33.5802 | 0.50105
3. Other (please specify) | 2.24 | NA,NO | 24.3122 | 0.3006 | 0.005 | 0.67335 | NA,NO | NA,NO | 0.19102
.
(1) If sludge removal is reported in the wastewater inventory, it should be consistent with the estimates for sludge applied to agricultural soils, sludge incinerated and sludge deposited in solid waste disposal sites.
(2) The methane (CH4) implied emission factor (IEF) is calculated on the basis of gross CH4 emissions as follows: IEF = (CH4 emissions + CH4 recovered or flared) / total organic product.
(3) Parties using methods other than those from the IPCC for estimating nitrous oxide (N2O) emissions from human sewage or wastewater treatment should provide aggregate data in this table.
(4) Actual emissions (after flaring and recovery).
(5) When CH4 recovered is used for energy production, the emissions should be reported under category 1.A.
(6) DC = degradable organic component. DC indicators are COD (chemical oxygen demand) for industrial waste water and BOD (biochemical oxygen demand) for domestic/commercial wastewater/sludge (2006 IPCC Guidelines (Volume 5. Section 6.1, pp. 6.7))
Additional information
Population (1000s) | 65109849.3597
Protein consumption (kg/person/yr)
Fraction of nitrogen in protein
FNON-CON
FIND-COM
TPLANT
Note: Parties are encouraged to supply the additional information regardless of the methodology applied
FNON-CON = Fraction of non-consumed protein added to the wastewater
FIND-COM = Fraction of industrial and commercial co-discharged protein into the sewer system
TPLANT = Degree of utilization of modern, centralized WWT plants
Documentation box:
• Regarding the estimates for N2O from human sewage, specify whether total or urban population is used in the calculations and the rationale for doing so. Provide an explanation in the documentation box.
• Parties using methods other than those from the IPCC for estimating N2O emissions from wastewater treatment should provide, in the national inventory report (NIR), corresponding information on methods, activity data and emission factors used, and should provide a reference to the relevant section of the NIR in this documentation box.
Documentation box
Note on B10: AUT: 7.48850227574841 BEL: NA BGR: 207.05656124999999 CYP: 20.4569 CZE: 276.46458712499998 DNM: 358.46123877 EST: 29.252706 FIN: 127.95134819773773 FRK: 1,416.661579 DEU: 2,203.20999788 GRC: 270.79297134267864 HRV: 53.859 HUN: 261.19821210000003 IRL: 200.72439159999996 ITA: 2,169.2133740568506 LVA: 47.3660646 LTU: 96.54564569924003 LUX: 0.9429921 MLT: 14.05329609599293 NLD: 937.70 POL: 1,032.3525606129374 PRT: 231.5591901 ROU: 446.04687030000008 SVK: 52.63 SVN: 50.47867875 ESP: 1,511.006108 SWE: 230.97457617 GBE: 1,743.4159335499749
Note on C10: AUT: NO BEL: 35.95078 BGR: IE CYP: 6.2964 CZE: 54.61628616810081 DNM: 66.065939909 EST: NO FIN: NA FRK: NA DEU: NO GRC: 20.47486486486487 HRV: 18.61233935714286 HUN: NE IRL: 32.16557421717361 ITA: 517.39689505685055 LVA: 14.03857371 LTU: 20.96041280558675 LUX: NE MLT: IE NLD: 479.20 POL: 314.89999999999998 PRT: 19.99735903336 ROU: 86.04533542499999 SVK: 29.29 SVN: NO ESP: NA SWE: 125.110114316733 GBE: NA
Note on D10: AUT: 12.15801253244434 BEL: NA BGR: 62.11917697832002 CYP: 6.626643503 CZE: 88.63133755409999 DNM: 4.025 EST: 13.39664248104 FIN: 24.17612871130945 FRK: 422.94907631 DEU: 150.84888366 GRC: 132.09170307859117 HRV: 37.01383858937799 HUN: 48.38365861342135 IRL: 40.0435222 ITA: 530.14301642919804 LVA: 15.68697254 LTU: 24.50450615226133 LUX: 4.11069424 MLT: 5.092496495488 NLD: IE POL: 308.50644397234203 PRT: 109.85768344041 ROU: 224.80762263120002 SVK: 22.39 SVN: 16.754455573504 ESP: 376.69313904000001 SWE: 21.8026198762828 GBE: 414.13896918491719
Note on G10: AUT: 1.19816036411975 BEL: 13.4361096956 BGR: 24.3826054064206 CYP: 2.35921 CZE: 18.46610111741395 DNM: 1.88867817066311 EST: 2.24158576207926 FIN: 6.00665204068643 FRK: 82.5612461319146 DEU: 25.25708836 GRC: 6.5759307719478 HRV: 10.57399819285714 HUN: 14.56918398938948 IRL: 2.05825337569087 ITA: 48.02853253555003 LVA: 6.250549998 LTU: 8.70566486864056 LUX: 0.150878736 MLT: 0.61996046097995 NLD: 7.46726236811 POL: 133.03382919248935 PRT: 35.9862874014684 ROU: 68.18589096415786 SVK: 13.221 SVN: 7.09952469494321 ESP: 13.708829566 SWE: 0.90861220522527 GBE: 35.35678371877308
Note on H10: AUT: NA BEL: NA BGR: NE CYP: NO CZE: NO DNM: 2.0067360235 EST: NO FIN: NO FRK: NO DEU: NO GRC: NO HRV: NO HUN: 0.558090020193 IRL: NO ITA: 245.06870658752143 LVA: NO LTU: NO LUX: NE MLT: NO NLD: 3.7274004 POL: NO PRT: NO ROU: NO SVK: NO SVN: NO ESP: 11.61251089079852 SWE: 4.6781 GBE: 0.20163649595986
Note on I10: AUT: NA BEL: 0.83862847222222 BGR: 2.16962316 CYP: NO CZE: 26.21581736068839 DNM: 20.067360235 EST: NO FIN: NA FRK: 35.499243304 DEU: 343.423934 GRC: NO HRV: NO HUN: 8.75 IRL: 6.9372819698 ITA: 3.28180303976681 LVA: IE LTU: NO LUX: NE MLT: NO NLD: 35.3448375 POL: 31.32638888888889 PRT: 1.187271648 ROU: NO SVK: IE SVN: NO ESP: 62.76038843715403 SWE: 38.73065 GBE: 0.92527462888751
Note on J10: AUT: 0.5258713290041 BEL: 0.33675715702231 BGR: 0.4880792476868 CYP: 0.05205 CZE: 0.69638908078221 DNM: 0.18136182883266 EST: 0.1052593337796 FIN: 0.189955297 FRK: 1.53562351694921 DEU: 1.49147671 GRC: 1.03786338133179 HRV: 0.29082301748797 HUN: 0.39054899225006 IRL: 0.31462767442857 ITA: 4.32218165281098 LVA: 0.124506336 LTU: 0.19253540548205 LUX: 0.02175963135146 MLT: 0.03404846453519 NLD: 0.077938538 POL: 2.49775544375983 PRT: 0.86316751274608 ROU: 1.766345606388 SVK: 0.1759 SVN: 0.13164215093467 ESP: 2.95973182 SWE: 0.67111200235634 GBE: 2.35503960937716
Note on B11: AUT: NA BEL: NE BGR: 214.45460625911539 CYP: 12.86 CZE: 1,290.3614919565 DNM: IE EST: 3.6687125 FIN: 708.99811794221796 FRK: 62.473 DEU: 1,517.6666665 GRC: 144.03512530103924 HRV: 1,382.6343977516706 HUN: 85.53845767200001 IRL: IE ITA: 228.02797061825902 LVA: 19.461588 LTU: IE LUX: NA MLT: IE NLD: 191.792 POL: 375.76885201127544 PRT: 413.74467577985 ROU: 491.83443 SVK: 13.916 SVN: 175.17727945000001 ESP: 5,299.50 SWE: 5.94 GBE: 548.65139452576807
Note on C11: AUT: NA BEL: NE BGR: IE CYP: NE CZE: 299.97500619565 DNM: IE EST: NO FIN: NA FRK: NA DEU: NO GRC: NO HRV: IE HUN: NE IRL: IE ITA: NO LVA: IE LTU: IE LUX: NA MLT: IE NLD: NE POL: NA PRT: NE ROU: NO SVK: 15.35259 SVN: NO ESP: 1,722.34 SWE: 2.97 GBE: NE
Note on D11: AUT: 0.25720682145931 BEL: NE BGR: NA CYP: NE CZE: NE DNM: 3.0625 EST: NO FIN: 4.50663225 FRK: NA DEU: IE GRC: NE HRV: NA HUN: NE IRL: IE ITA: 0.11075211038126 LVA: 0.118843044 LTU: IE LUX: 0.00842583965867 MLT: IE NLD: IE POL: NA PRT: NE ROU: NE SVK: 1.57529326858318 SVN: NO ESP: NE SWE: 4.3925 GBE: NE
Note on G11: AUT: 0.10480074862934 BEL: NA BGR: 8.85071876147092 CYP: 1.0294 CZE: 15.00308267365098 DNM: IE EST: 0.59910610472472 FIN: 0.88624764742777 FRK: 3.85229865513096 DEU: 1.572347 GRC: 29.53742702244665 HRV: 3.45658599437918 HUN: 1.0692307209 IRL: IE ITA: 57.00699265456476 LVA: 0.456119295 LTU: IE LUX: NO MLT: IE NLD: 0.383584 POL: 9.38820671608215 PRT: 11.5032441533777 ROU: 7.05470525 SVK: 0.348 SVN: 0.44948532054785 ESP: 51.4293192814375 SWE: 0.18625479327032 GBE: 96.0139940420094
Note on H11: AUT: NO BEL: NA BGR: NO CYP: NO CZE: NA DNM: NO EST: 0.13463639527528 FIN: NO FRK: NO DEU: NO GRC: NO HRV: NO HUN: NE IRL: NO ITA: NO LVA: NO LTU: NA LUX: NO MLT: NO NLD: NE POL: NA PRT: NO ROU: 2.17090486601711 SVK: NO SVN: NO ESP: 3.07024008198589 SWE: 0.70315 GBE: NE
Note on I11: AUT: IE BEL: NA BGR: NO CYP: NO CZE: 1.9591111521793 DNM: IE EST: NO FIN: NA FRK: 18.018293416 DEU: IE GRC: NO HRV: NO HUN: NE IRL: NO ITA: NO LVA: NO LTU: NA LUX: NO MLT: NO NLD: IE POL: 2.0578 PRT: 0.404383104 ROU: NE SVK: IE SVN: NO ESP: 4.23985535131385 SWE: 6.90072215 GBE: NE
Note on J11: AUT: 0.00203360912862 BEL: NA BGR: NA CYP: 0.000886 CZE: NE DNM: 0.0152796875 EST: NO FIN: 0.03540925339286 FRK: 0.12163650246968 DEU: 0.08542206 GRC: 0.0184815305994 HRV: NA HUN: NE IRL: IE ITA: 0.17403903059912 LVA: 0.000933767 LTU: NA LUX: 0.00003968570479 MLT: IE NLD: NE POL: NA PRT: IE ROU: NE SVK: 0.01237730425315 SVN: NA ESP: NE SWE: 0.0345125 GBE: NE
Note on B12: AUT: NO BEL: NO BGR: NO CYP: NO CZE: NO DNM: NO EST: NO FIN: NA FRK: NO DEU: NO GRC: NO HRV: NO HUN: NO IRL: NO ITA: NO LVA: NA LTU: NO LUX: NA MLT: NA NLD: 2.24 POL: NA PRT: NO ROU: NA SVK: NO SVN: NO ESP: NO SWE: NO GBE: NO
Note on C12: AUT: NO BEL: NO BGR: NO CYP: NO CZE: NO DNM: NO EST: NO FIN: NA FRK: NA DEU: NO GRC: NO HRV: NO HUN: NO IRL: NO ITA: NO LVA: NA LTU: NO LUX: NA MLT: NA NLD: NA POL: NA PRT: NO ROU: NA SVK: NO SVN: NO ESP: NO SWE: NO GBE: NO
Note on D12: AUT: NO BEL: NO BGR: NO CYP: NO CZE: NO DNM: NO EST: NO FIN: 0.66216141 FRK: NA DEU: NO GRC: NO HRV: NO HUN: NO IRL: NO ITA: NO LVA: NA LTU: NO LUX: NA MLT: NA NLD: 23.65 POL: NA PRT: NO ROU: NA SVK: NO SVN: NO ESP: NO SWE: NO GBE: NO
Note on G12: AUT: NO BEL: NO BGR: NO CYP: NO CZE: NO DNM: NO EST: NO FIN: NO FRK: NO DEU: NO GRC: NO HRV: NO HUN: NO IRL: NO ITA: NO LVA: NA LTU: NO LUX: NO MLT: NA NLD: 0.67334616 POL: NA PRT: NO ROU: NA SVK: NO SVN: NO ESP: NO SWE: NO GBE: NO
Note on H12: AUT: NO BEL: NO BGR: NO CYP: NO CZE: NO DNM: NO EST: NO FIN: NO FRK: NO DEU: NO GRC: NO HRV: NO HUN: NO IRL: NO ITA: NO LVA: NA LTU: NO LUX: NO MLT: NA NLD: NO,NA POL: NA PRT: NO ROU: NA SVK: NO SVN: NO ESP: NO SWE: NO GBE: NA
Note on I12: AUT: NO BEL: NO BGR: NO CYP: NO CZE: NO DNM: NO EST: NO FIN: NO FRK: NO DEU: NO GRC: NO HRV: NO HUN: NO IRL: NO ITA: NO LVA: NA LTU: NO LUX: NO MLT: NA NLD: NO,NA POL: NA PRT: NO ROU: NA SVK: NO SVN: NO ESP: NO SWE: NO GBE: NA
Note on J12: AUT: NO BEL: NO BGR: NO CYP: NO CZE: NO DNM: NO EST: NO FIN: 0.00520269679286 FRK: NO DEU: NO GRC: NO HRV: NO HUN: NO IRL: NO ITA: NO LVA: NA LTU: NO LUX: NO MLT: NA NLD: 0.18582142857143 POL: NA PRT: NO ROU: NA SVK: NO SVN: NO ESP: NO SWE: NO GBE: NO
Note on B22: AUT: 8,341.4830000000002 BEL: 10,753.08 BGR: 7,563.71 CYP: 819.10 CZE: 10,492.00 DNM: 5,511.451 EST: 1,335.74 FIN: 5,338.8705 FRK: 64,687,743.332 DEU: 80,482.557 GRC: 11,410.633156164384 HRV: 4,302.8469999999998 HUN: 10,031.00 IRL: 4,533.3999999999996 ITA: 60,340.328000000001 LVA: 2,162.8339999999998 LTU: 3,162.9160000000002 LUX: 567.65 MLT: 414.027 NLD: NA POL: 38,167.328999999998 PRT: 10,573.479 ROU: 20,367.437000000002 SVK: 5,418.3739999999998 SVN: 2,046.9760000000001 ESP: 46,367.624000000003 SWE: 9,340.682 GBE: 62,260.50

## Summary1.As1
SUMMARY 1.A SUMMARY REPORT FOR NATIONAL GREENHOUSE GAS INVENTORIES | [11 empty] | Inventory 2009
(Sheet 1 of 3) | [11 empty] | Submission 2020 v2
EUROPEAN UNION
GREENHOUSE GAS SOURCE AND SINK CATEGORIES | Net CO2 emissions/removals | CH4 | N2O | HFCs(1) | PFCs(1) | Unspecified mix of HFCs and PFCs(1) | SF6 | NF3 | NOx | CO | NMVOC | SO2
| (kt) |  |  | (kt CO2 equivalent) |  |  | (kt)
Total national emissions and removals | 3473203.3427 | 20303.0021 | 886.93 | 97453.3894 | 3665.6487 | 1285.0643 | 0.27762 | 0.0044982 | 10010.4761 | 28109.6005 | 9615.0898 | 4498.1219
1. Energy | 3583873.0954 | 3850.0409 | 96.9391 | [5 empty] | 8343.2311 | 19302.7543 | 3019.3369 | 3466.9171
A. Fuel combustion Reference approach(2) | 3476528.2774
Sectoral approach(2) | 3558448.457 | 1004.2783 | 96.4615 | [5 empty] | 8313.7053 | 19116.3876 | 2493.6358 | 3295.0764
1. Energy industries | 1413047.3957 | 116.7206 | 27.7394 | [5 empty] | 1714.7089 | 484.0521 | 59.6687 | 2344.9407
2. Manufacturing industries and construction | 501666.8001 | 70.6327 | 13.0683 | [5 empty] | 1028.2551 | 2083.4213 | 132.6562 | 505.8959
3. Transport | 934249.9214 | 81.1673 | 27.5881 | [5 empty] | 4345.5383 | 7395.8002 | 1081.527 | 164.557
4. Other sectors | 700687.9221 | 733.8034 | 27.5515 | [5 empty] | 1170.2324 | 9081.6589 | 1211.8648 | 271.3098
5. Other | 8796.4177 | 1.9543 | 0.51426 | [5 empty] | 54.9707 | 71.4552 | 7.9191 | 8.373
B. Fugitive emissions from fuels | 25424.6384 | 2845.7626 | 0.47763 | [5 empty] | 29.5257 | 186.3666 | 525.7011 | 171.8407
1. Solid fuels | 3091.4199 | 1595.3467 | 5.6544e-05 | [5 empty] | 1.1046 | 34.7942 | 63.9359 | 20.9976
2. Oil and natural gas and other emissions from energy production | 22333.2185 | 1250.4159 | 0.47758 | [5 empty] | 28.4211 | 151.5724 | 461.7652 | 150.8431
C. CO2 Transport and storage | NO,IE,NA
2. Industrial processes and product use | 235009.1211 | 59.3854 | 105.0731 | 97453.3894 | 3665.6487 | 1285.0643 | 0.27762 | 0.0044982 | 175.3912 | 2379.5473 | 3092.7058 | 213.1051
A. Mineral industry | 115022.3804 | [7 empty] | 50.6971 | 38.1609 | 5.3899 | 55.784
B. Chemical industry | 50152.7109 | 50.2485 | 90.5868 | 1780.0852 | 1542.3817 | 940.0003 | 0.0029927 | NA,NO | 60.7562 | 87.9847 | 100.7209 | 54.5211
C. Metal industry | 59144.0346 | 5.3428 | 0.072282 | 13.3997 | 751.2006 | NA,NO | 0.020729 |  | 40.3711 | 2158.8942 | 14.6891 | 79.9025
D. Non-energy products from fuels and solvent use | 9957.8473 | 0.12822 | 0.015454 | [5 empty] | 2.2169 | 4.2905 | 2444.228 | 3.075
E. Electronic industry |  |  |  | 48.3617 | 722.9637 | 22.9525 | 0.0075389 | 0.0044982
F. Product uses as substitutes for ODS |  |  |  | 95609.7524 | 192.033 | NO
G. Other product manufacture and use | 635.8432 | 3.1018 | 14.138 | 0.2002 | 455.7521 |  | 0.24562 |  | 1.4992 | 40.4011 | 242.5992 | 0.29399
H. Other(3) | 96.3048 | 0.56406 | 0.26054 | 1.5901 | 1.3176 | 322.1114 | 0.000747 |  | 19.8506 | 49.8158 | 285.0788 | 19.5285
Note: All footnotes for this table are given at the end of the table on sheet 3.

## Summary1.As2
SUMMARY 1.A SUMMARY REPORT FOR NATIONAL GREENHOUSE GAS INVENTORIES | [11 empty] | Inventory 2009
(Sheet 2 of 3) | [11 empty] | Submission 2020 v2
EUROPEAN UNION
GREENHOUSE GAS SOURCE AND | CO2 | CH4 | N2O | HFCs (1) | PFCs(1) | Unspecified mix of HFCs and PFCs(1) | SF6 | NF3 | NOx | CO | NMVOC | SO2
SINK CATEGORIES
| (kt) |  |  | (kt CO2 equivalent) |  |  | (kt)
3. Agriculture | 9612.4415 | 9668.3362 | 599.8893 | [5 empty] | 534.0845 | 1392.3762 | 1384.8733 | 0.16725
A. Enteric fermentation |  | 7754.1875
B. Manure management |  | 1740.9988 | 76.3881 | [7 empty] | 1042.4089
C. Rice cultivation |  | 116.9481 | [8 empty] | NO,NE,IE,NA
D. Agricultural soils |  | IE,NA,NE,NO | 521.8853 | [5 empty] | 430.9457 | NA,NE,NO | 325.3727
E. Prescribed burning of savannas |  | NO | NO | [5 empty] | NO | NO | NO
F. Field burning of agricultural residues |  | 29.61 | 0.90446 | [5 empty] | 57.5024 | 1392.3762 | 5.463
G. Liming | 5578.2742
H. Urea application | 3758.1496
I. Other carbon-contining fertilizers | 276.0177
J. Other | NA,NO | 26.592 | 0.71146 | [5 empty] | 45.6363 | NA,NO | 11.6287 | 0.16725
4. Land use, land-use change and forestry (4) | -358902.4775 | 231.7122 | 51.0675 | [5 empty] | 56.3653 | 1538.9266 | 1276.2758 | 1.9071
A. Forest land (4) | -456630.328 | 103.3594 | 17.8195 | [5 empty] | 27.3358 | 848.7418 | 61.6403
B. Cropland (4) | 61397.4857 | 32.5074 | 11.6603 | [5 empty] | 2.7048 | 86.6997 | 0.2165
C. Grassland (4) | 3363.2707 | 64.1655 | 1.9709 | [5 empty] | 24.3422 | 533.6376 | 15.3478
D. Wetlands (4) | 16268.5849 | 12.7965 | 0.84333 | [5 empty] | 0.089139 | 3.1389 | NO,NE,NA
E. Settlements (4) | 47323.055 | 4.8476 | 10.7421 | [5 empty] | 0.80113 | 28.2459 | NO,NE,NA
F. Other land (4) | -561.1435 | 4.3957 | 4.046 | [5 empty] | 1.0923 | 38.4627 | 5.7694
G. Harvested wood products | -30242.7426
H. Other (4) | 179.3403 | 9.64 | 0.33464 | [5 empty] | NA,NE,NO | NA,NE,NO | 1193.3018 | 1.9071
5. Waste | 3611.1621 | 6493.5274 | 33.961 | [5 empty] | 43.5888 | 556.9974 | 94.0374 | 4.9386
A. Solid waste disposal (5) | NO,NE,NA | 5451.5528 | [6 empty] | 0.0068815 | 5.5591 | 51.4861
B. Biological treatment of solid waste (5) |  | 132.7903 | 7.4244 | [5 empty] | 0.015523 | 0.75603 | 0.33106
C. Incineration and open burning of waste (5) | 3591.3255 | 17.3607 | 1.7756 | [5 empty] | 43.4833 | 549.7279 | 37.2162 | 4.291
D. Wastewater treatment and discharge |  | 891.1529 | 24.5224 | [5 empty] | 0.015833 | 0.25871 | 4.48
E. Other (5) | 19.8366 | 0.67064 | 0.23855 | [5 empty] | 0.06726 | 0.69566 | 0.52393 | 0.64761
6. Other (please specify)(6) | NA,NO | NA,NO | NA,NO | NA,NO | NA,NO | NA,NO | NA,NO | NA,NO | 857.8152 | 2938.9989 | 747.8606 | 811.0868
Note: All footnotes for this table are given at the end of the table on sheet 3.
Note on C12: AUT: NA BEL: NA BGR: NO CYP: NE CZE: NA,NE DNM: NE EST: NO FIN: NE,NO FRK: NO DEU: NA GRC: NE HRV: NE HUN: NA IRL: NE ITA: NE LVA: NE LTU: NA LUX: NO MLT: NA,NE NLD: NO POL: NA PRT: NO ROU: NE SVK: NO SVN: NO ESP: IE SWE: NO GBE: NE
Note on J12: AUT: 10.08736596860565 BEL: 12.46669815825474 BGR: NO CYP: 0.96473447810816 CZE: NE DNM: 16.9957301654219 EST: 1.904659 FIN: 2.040135 FRK: 62.0883587151259 DEU: 112.22131483160022 GRC: NA HRV: 2.808295867 HUN: 15.63648447129704 IRL: 28.61093537883386 ITA: 51.02816518943173 LVA: 3.13237546810205 LTU: 15.09203860267395 LUX: 1.03949160249783 MLT: NO NLD: 0.29571364285714 POL: NA PRT: 2.82466194809667 ROU: NE SVK: 5.05904159273235 SVN: 2.35974439905931 ESP: 49.15521213 SWE: 10.5942982159506 GBE: 24.54028616
Note on K12: AUT: NA BEL: NA BGR: NO CYP: NA CZE: NE DNM: NA EST: NO FIN: NE FRK: NO DEU: NA GRC: NA HRV: NO HUN: NA IRL: NE ITA: NA LVA: NE LTU: NO LUX: NO MLT: NO NLD: NO POL: NA PRT: NO ROU: NE SVK: NA SVN: NO ESP: NA SWE: NO GBE: NE
Note on L12: AUT: 10.86634733410692 BEL: 1.21515211719999 BGR: NO CYP: 0.026832 CZE: NA,NE DNM: 1.69839 EST: NE,NO FIN: 4.04832103383184 FRK: 140.596454403391 DEU: 10.623135678745 GRC: NA HRV: 0.65604584 HUN: 3.66333512 IRL: 0.66318337732578 ITA: 25.70781451831336 LVA: 0.95632 LTU: 1.87516171 LUX: 0.11156436 MLT: NO,NA,NE NLD: NO POL: NA PRT: 4.21224093437267 ROU: NE SVK: 0.372039768 SVN: 2.08699664929787 ESP: 77.491073945 SWE: 9.1604263243373 GBE: 29.34184423963969
Note on J13: AUT: NO BEL: NO BGR: NO CYP: NO CZE: NO DNM: NO EST: NO FIN: NO FRK: NO DEU: NO GRC: NO HRV: NO HUN: NO IRL: NO ITA: NO LVA: NO LTU: NO LUX: NO MLT: NO NLD: NO POL: NO PRT: NO ROU: NO SVK: NO SVN: NO ESP: NO SWE: NO GBE: NO
Note on K13: AUT: NO BEL: NO BGR: NO CYP: NO CZE: NO DNM: NO EST: NO FIN: NO FRK: NO DEU: NO GRC: NO HRV: NO HUN: NO IRL: NO ITA: NO LVA: NO LTU: NO LUX: NO MLT: NO NLD: NO POL: NO PRT: NO ROU: NO SVK: NO SVN: NO ESP: NO SWE: NO GBE: NO
Note on L13: AUT: NO BEL: NO BGR: NO CYP: NO CZE: NO DNM: NO EST: NO FIN: NO FRK: NO DEU: NO GRC: NO HRV: NO HUN: NO IRL: NO ITA: NO LVA: NO LTU: NO LUX: NO MLT: NO NLD: NO POL: NO PRT: NO ROU: NO SVK: NO SVN: NO ESP: NO SWE: NO GBE: NO
Note on J14: AUT: 0.03694550544933 BEL: NO BGR: 0.56933208205753 CYP: 0.0043056 CZE: NO DNM: 0.11635837425 EST: NO FIN: 0.07695337130459 FRK: 3.77299081126133 DEU: NO GRC: 1.45401698297881 HRV: NO HUN: 0.0088637452302 IRL: NO ITA: 0.4878987357368 LVA: NO LTU: NO LUX: NO MLT: NO,NA NLD: NO POL: NA PRT: 0.88164188581741 ROU: 49.8233004038282 SVK: NE SVN: NO ESP: 0.269814333 SWE: NO GBE: NO
Note on K14: AUT: 0.83532993841721 BEL: NO BGR: 14.93484595617861 CYP: 0.1248624 CZE: NO DNM: 3.37439285325 EST: NO FIN: 2.83188406400909 FRK: 65.2437047544063 DEU: NO GRC: 33.07057014520854 HRV: NO HUN: 0.21753108085777 IRL: NO ITA: 12.65489212632945 LVA: NO LTU: NO LUX: NO MLT: NO,NA NLD: NO POL: NA PRT: 28.7235540570391 ROU: 1,222.54 SVK: NE SVN: NO ESP: 7.824615686 SWE: NO GBE: NO
Note on L14: AUT: 0.03136150478141 BEL: NO BGR: NO CYP: 0.000936 CZE: NO DNM: 0.02529529875 EST: NO FIN: 0.16469228408391 FRK: 2.11737252321263 DEU: NO GRC: NE,NO HRV: NO HUN: 0.02326733122927 IRL: NO ITA: 0.61831088474649 LVA: NO LTU: NO LUX: NO MLT: NO,NA NLD: NO POL: NA PRT: 2.42306996156588 ROU: NE SVK: NE SVN: NO ESP: 0.058655286 SWE: NO GBE: NO
Note on B16: AUT: 21.97485714285715 BEL: 28.84327164258614 BGR: 24.8534 CYP: 1.1389 CZE: 85.50 DNM: 1.83333333333333 EST: 0.22293333333333 FIN: 1.45129228031222 FRK: 956.251214285714 DEU: 794.980999638645 GRC: 24.93333333333333 HRV: 65.04006666666668 HUN: 43.3210398607261 IRL: 89.02080000000001 ITA: 371.57530666666662 LVA: 4.34866666666667 LTU: 36.27240143369176 LUX: NE MLT: NE NLD: IE POL: 405.080589338761 PRT: 38.3622098550725 ROU: 52.2000743478261 SVK: 22.71970143054811 SVN: 13.48053666666667 ESP: 404.83170999999999 SWE: 0.79869565217391 GBE: 269.11427473333333
Note on B17: AUT: NA BEL: NO BGR: NO CYP: NO CZE: NO DNM: 3.575 EST: NO FIN: NA FRK: NO DEU: 233.8572426652 GRC: NO HRV: NA HUN: 38.58543209920558 IRL: NO ITA: NO LVA: NE LTU: NO LUX: NO MLT: NO NLD: NO POL: NO PRT: NO ROU: NO SVK: NO SVN: NO ESP: NO SWE: NO GBE: NO
Note on B18: AUT: NA BEL: NO BGR: NO VALUE CYP: NO CZE: NO DNM: NA EST: NO FIN: NO FRK: NO DEU: NO,NA GRC: NO VALUE HRV: NO HUN: NO IRL: NO ITA: NO LVA: NO LTU: NO LUX: NO MLT: NO VALUE NLD: NO POL: NO PRT: NO ROU: NO SVK: NO SVN: NO ESP: NO SWE: NO VALUE GBE: NA
Note on C18: AUT: NA BEL: NO BGR: NO VALUE CYP: NO CZE: NO DNM: NA EST: NO FIN: NO FRK: NO DEU: 26.5919861427107 GRC: NO VALUE HRV: NO HUN: NO IRL: NO ITA: NO LVA: NO LTU: NO LUX: NO MLT: NA NLD: NA POL: NO PRT: NO ROU: NO SVK: NO SVN: NO ESP: NO SWE: NO VALUE GBE: NA
Note on D18: AUT: NA BEL: NO BGR: NO VALUE CYP: NO CZE: NO DNM: NA EST: NO FIN: NO FRK: NO DEU: 0.71146066179014 GRC: NO VALUE HRV: NO HUN: NO IRL: NO ITA: NO LVA: NO LTU: NO LUX: NO MLT: NA NLD: NA POL: NO PRT: NO ROU: NO SVK: NO SVN: NO ESP: NO SWE: NO VALUE GBE: NA
Note on J18: AUT: 0.56528999471794 BEL: 1.3549290267277 BGR: NO VALUE CYP: NO CZE: NO DNM: 0.23887742171174 EST: NO FIN: NO FRK: NO DEU: 1.79819323566491 GRC: NO VALUE HRV: NO HUN: NO IRL: 0.79526574070227 ITA: NO LVA: NO LTU: NO LUX: NO MLT: NA NLD: 32.9994557894923 POL: NO PRT: NO ROU: NO SVK: NO SVN: NO ESP: 5.634726415 SWE: 0.53861570579304 GBE: 1.710968757
Note on K18: AUT: NA BEL: NO BGR: NO VALUE CYP: NO CZE: NO DNM: NA EST: NO FIN: NO FRK: NO DEU: NO,NA GRC: NO VALUE HRV: NO HUN: NO IRL: NO ITA: NO LVA: NO LTU: NO LUX: NO MLT: NA NLD: NA POL: NO PRT: NO ROU: NO SVK: NO SVN: NO ESP: NO SWE: NO VALUE GBE: NA
Note on L18: AUT: NA BEL: NO BGR: NO VALUE CYP: NO CZE: NO DNM: NA EST: NO FIN: NO FRK: NO DEU: NO,NA GRC: NO VALUE HRV: NO HUN: NO IRL: NO ITA: NO LVA: NO LTU: NO LUX: NO MLT: NA NLD: 11.6287094743877 POL: NO PRT: NO ROU: NE SVK: NO SVN: NO ESP: NO SWE: NO VALUE GBE: NA
Note on M18: AUT: 0.00394100533611 BEL: NO BGR: NO CYP: NO CZE: NO DNM: 0.02529529875 EST: NO FIN: NO FRK: NO DEU: NO GRC: NO HRV: NA HUN: NO IRL: NO ITA: 0.07935794764893 LVA: NO LTU: NO LUX: NO MLT: NO NLD: NO POL: NO PRT: NO ROU: NE SVK: NA SVN: NO ESP: 0.058655286 SWE: NO VALUE GBE: NO
Note on B27: AUT: NO BEL: NO BGR: NO CYP: NO CZE: NO DNM: NO EST: NO FIN: NA FRK: 179.34033333 DEU: NO,IE,NA GRC: NO HRV: NO HUN: NA IRL: NO ITA: NO LVA: NA LTU: NO LUX: NO MLT: NO NLD: IE,NE,NO POL: NA PRT: NO ROU: NA SVK: NO SVN: NO ESP: NO SWE: NO GBE: NO
Note on C27: AUT: NO BEL: NO BGR: NO CYP: NO CZE: NO DNM: NO EST: NO FIN: NA FRK: 9.64 DEU: NO,IE,NA GRC: NO HRV: NO HUN: NA IRL: NO ITA: NO LVA: NA LTU: NO LUX: NO MLT: NO NLD: IE,NE,NO POL: NA PRT: NO ROU: NA SVK: NO SVN: NO ESP: NO SWE: NO GBE: NO
Note on D27: AUT: NO BEL: NO BGR: NO CYP: NO CZE: NO DNM: NO EST: NO FIN: NA FRK: NA DEU: 0.33464262834608 GRC: NO HRV: NO HUN: NA IRL: NO ITA: NO LVA: NA LTU: NO LUX: NO MLT: NO NLD: IE,NE,NO POL: NA PRT: NO ROU: NA SVK: NO SVN: NO ESP: NO SWE: NO GBE: NO
Note on J27: AUT: NO BEL: NO BGR: NO CYP: NO CZE: NO DNM: NO EST: NO FIN: NA FRK: NA DEU: NO GRC: NO HRV: NO HUN: NA IRL: NO ITA: NO LVA: NA LTU: NO LUX: NO MLT: NO NLD: NE POL: NA PRT: NO ROU: NA SVK: NO SVN: NO ESP: NO SWE: NO GBE: NO
Note on K27: AUT: NO BEL: NO BGR: NO CYP: NO CZE: NO DNM: NO EST: NO FIN: NA FRK: NA DEU: NO GRC: NO HRV: NO HUN: NA IRL: NO ITA: NO LVA: NA LTU: NO LUX: NO MLT: NO NLD: NE POL: NA PRT: NO ROU: NA SVK: NO SVN: NO ESP: NO SWE: NO GBE: NO
Note on L27: AUT: NO BEL: NE BGR: NO CYP: NO CZE: NO DNM: NO EST: NO FIN: NE FRK: 1,193.3018063 DEU: NO GRC: NO HRV: NO HUN: NA IRL: NO ITA: NO LVA: NA LTU: NO LUX: NO MLT: NO NLD: NE POL: NA PRT: NO ROU: NA SVK: NO SVN: NO ESP: NO SWE: NO GBE: NO
Note on M27: AUT: NO BEL: NE BGR: NO CYP: NO CZE: NO DNM: NO VALUE EST: NO FIN: NE FRK: 0.21436815093 DEU: 0.0205142607 GRC: NO HRV: NA HUN: NA IRL: NO ITA: 1.65286731415703 LVA: NA LTU: NO LUX: NO MLT: NO NLD: NE POL: NA PRT: NO ROU: NA SVK: 0.01937848 SVN: NO ESP: NO SWE: NO VALUE GBE: NO
Note on B33: AUT: NO BEL: NO BGR: NO CYP: NO CZE: NO DNM: 19.8366057780883 EST: NO FIN: NO FRK: NO DEU: NE,NA GRC: NO HRV: NO HUN: NO IRL: NO ITA: NO LVA: NO LTU: NO LUX: NO MLT: NO NLD: NO POL: NO PRT: NA ROU: NA SVK: NO SVN: NO ESP: NA SWE: NO GBE: NO
Note on C33: AUT: NO BEL: NO BGR: NO CYP: NO CZE: NO DNM: 0.0855573723043 EST: NO FIN: NO FRK: NO DEU: 0.16534643 GRC: NO HRV: NO HUN: NO IRL: NO ITA: NO LVA: NO LTU: NO LUX: NO MLT: NO NLD: NO POL: NO PRT: 0.00035608454839 ROU: NA SVK: NO SVN: NO ESP: 0.41938274 SWE: NO GBE: NO
Note on D33: AUT: NO BEL: NO BGR: NO CYP: NO CZE: NO DNM: NA EST: NO FIN: NO FRK: NO DEU: 0.2385193 GRC: NO HRV: NO HUN: NO IRL: NO ITA: NO LVA: NO LTU: NO LUX: NO MLT: NO NLD: NO POL: NO PRT: 0.00003560845484 ROU: NA SVK: NO SVN: NO ESP: NA SWE: NO GBE: NO
Note on J33: AUT: NO BEL: NE BGR: NO CYP: NO CZE: 0.000438 DNM: 0.04047206449823 EST: NO FIN: NO FRK: NO DEU: NE,NA GRC: NO HRV: NO HUN: NO IRL: NO ITA: NO LVA: NO LTU: NO LUX: NO MLT: NO NLD: NO POL: NO PRT: 0.0263502565812 ROU: NA SVK: NO SVN: NO ESP: NA SWE: NA,NO GBE: NO
Note on K33: AUT: NO BEL: NE BGR: NO CYP: NO CZE: 0.00224 DNM: 0.6830889029752 EST: NO FIN: NO FRK: NO DEU: NE,NA GRC: NO HRV: NO HUN: NO IRL: NO ITA: NO LVA: NO LTU: NO LUX: NO MLT: NO NLD: NO POL: NO PRT: 0.01032645190344 ROU: NA SVK: NO SVN: NO ESP: NA SWE: NA,NO GBE: NO
Note on L33: AUT: NO BEL: 0.01565 BGR: NO CYP: NO CZE: 0.023534 DNM: 0.187328089933 EST: NO FIN: NO FRK: NO DEU: NE,NA GRC: NO HRV: NO HUN: NO IRL: NO ITA: NO LVA: NO LTU: NO LUX: NO MLT: NO NLD: NO POL: NO PRT: 0.00818994461308 ROU: NA SVK: NO SVN: NO ESP: 0.289229478 SWE: NA,NO GBE: NO
Note on M33: AUT: NO BEL: 0.06339 BGR: NO CYP: NO CZE: NE DNM: 0.58311032144505 EST: NO FIN: NO FRK: NO DEU: NE,NA GRC: NO HRV: NO HUN: NO IRL: NO ITA: NO LVA: NO LTU: NO LUX: NO MLT: NO NLD: 0.0008661329 POL: NO PRT: 0.00023857664742 ROU: NA SVK: NO SVN: NO ESP: NA SWE: NA,NO GBE: NO
Note on B34: AUT: NO BEL: NO BGR: NO CYP: NO VALUE CZE: NO DNM: NO EST: NO FIN: NO FRK: NO DEU: NO GRC: NO HRV: NO HUN: NO IRL: NO ITA: NO LVA: NO LTU: NO LUX: NO MLT: NA NLD: NO POL: NO PRT: NO ROU: NO VALUE SVK: NO SVN: NO ESP: NA SWE: NO VALUE GBE: NO
Note on C34: AUT: NO BEL: NO BGR: NO CYP: NO VALUE CZE: NO DNM: NO EST: NO FIN: NO FRK: NO DEU: NO GRC: NO HRV: NO HUN: NO IRL: NO ITA: NO LVA: NO LTU: NO LUX: NO MLT: NA NLD: NO POL: NO PRT: NO ROU: NO VALUE SVK: NO SVN: NO ESP: NA SWE: NO VALUE GBE: NO
Note on D34: AUT: NO BEL: NO BGR: NO CYP: NO VALUE CZE: NO DNM: NO EST: NO FIN: NO FRK: NO DEU: NO GRC: NO HRV: NO HUN: NO IRL: NO ITA: NO LVA: NO LTU: NO LUX: NO MLT: NA NLD: NO POL: NO PRT: NO ROU: NO VALUE SVK: NO SVN: NO ESP: NA SWE: NO VALUE GBE: NO
Note on E34: AUT: NO BEL: NO BGR: NO CYP: NO VALUE CZE: NO DNM: NO EST: NO FIN: NO FRK: NO DEU: NO GRC: NO HRV: NO HUN: NO IRL: NO ITA: NO LVA: NO LTU: NO LUX: NO MLT: NA NLD: NO POL: NO PRT: NO ROU: NO VALUE SVK: NO SVN: NO ESP: NA SWE: NO VALUE GBE: NO
Note on F34: AUT: NO BEL: NO BGR: NO CYP: NO VALUE CZE: NO DNM: NO EST: NO FIN: NO FRK: NO DEU: NO GRC: NO HRV: NO HUN: NO IRL: NO ITA: NO LVA: NO LTU: NO LUX: NO MLT: NA NLD: NO POL: NO PRT: NO ROU: NO VALUE SVK: NO SVN: NO ESP: NA SWE: NO VALUE GBE: NO
Note on G34: AUT: NO BEL: NO BGR: NO CYP: NO VALUE CZE: NO DNM: NO EST: NO FIN: NO FRK: NO DEU: NO GRC: NO HRV: NO HUN: NO IRL: NO ITA: NO LVA: NO LTU: NO LUX: NO MLT: NA NLD: NO POL: NO PRT: NO ROU: NO VALUE SVK: NO SVN: NO ESP: NA SWE: NO VALUE GBE: NO
Note on H34: AUT: NO BEL: NO BGR: NO CYP: NO VALUE CZE: NO DNM: NO EST: NO FIN: NO FRK: NO DEU: NO GRC: NO HRV: NO HUN: NO IRL: NO ITA: NO LVA: NO LTU: NO LUX: NO MLT: NA NLD: NO POL: NO PRT: NO ROU: NO VALUE SVK: NO SVN: NO ESP: NA SWE: NO VALUE GBE: NO
Note on I34: AUT: NO BEL: NO BGR: NO CYP: NO VALUE CZE: NO DNM: NO EST: NO FIN: NO FRK: NO DEU: NO GRC: NO HRV: NO HUN: NO IRL: NO ITA: NO LVA: NO LTU: NO LUX: NO MLT: NA NLD: NO POL: NO PRT: NO ROU: NO VALUE SVK: NO SVN: NO ESP: NA SWE: NO VALUE GBE: NO
Note on J34: AUT: NO BEL: NO BGR: NO CYP: NO VALUE CZE: NO DNM: NO EST: NO FIN: NO FRK: NO DEU: 0.06378785 GRC: NO HRV: NO HUN: 1.38976578071015 IRL: NO ITA: NO LVA: NO LTU: NO LUX: NO MLT: NA NLD: NO POL: 856.3616521516019 PRT: NO ROU: NO VALUE SVK: NO SVN: NO ESP: NA SWE: NO VALUE GBE: NO
Note on K34: AUT: NO BEL: NO BGR: NO CYP: NO VALUE CZE: NO DNM: NO EST: NO FIN: NO FRK: NO DEU: 0.249353 GRC: NO HRV: NO HUN: NO IRL: NO ITA: NO LVA: NO LTU: NO LUX: NO MLT: NA NLD: NO POL: 2,938.7494976327184 PRT: NO ROU: NO VALUE SVK: NO SVN: NO ESP: NA SWE: NO VALUE GBE: NO
Note on L34: AUT: NO BEL: NO BGR: NO CYP: NO VALUE CZE: NO DNM: NO EST: NO FIN: NO FRK: NO DEU: NO GRC: NO HRV: NO HUN: NO IRL: NO ITA: NO LVA: NO LTU: NO LUX: NO MLT: NA NLD: NO POL: 747.8606093810766 PRT: NO ROU: NO VALUE SVK: NO SVN: NO ESP: NA SWE: NO VALUE GBE: NO
Note on M34: AUT: NO BEL: NO BGR: NO CYP: NO VALUE CZE: NO DNM: NO EST: NO FIN: NO FRK: NO DEU: NO GRC: NO HRV: NO HUN: NO IRL: NO ITA: NO LVA: NO LTU: NO LUX: NO MLT: NA NLD: NO POL: 811.0867638662735 PRT: NO ROU: NO VALUE SVK: NO SVN: NO ESP: NA SWE: NO VALUE GBE: NO

## Summary1.As3
SUMMARY 1.A SUMMARY REPORT FOR NATIONAL GREENHOUSE GAS INVENTORIES (IPCC TABLE 7A) | [11 empty] | Inventory 2009
(Sheet 3 of 3) | [11 empty] | Submission 2020 v2
EUROPEAN UNION
GREENHOUSE GAS SOURCE AND | Net CO2 | CH4 | N2O | HFCs(1) | PFCs(1) | Unspecified mix of HFCs and PFCs(1) | SF6 | NF3 | NOx | CO | NMVOC | SO2
SINK CATEGORIES | emissions/removals
| (kt) |  |  | (kt CO2 equivalent) |  |  | (kt)
Memo items:(7)
International bunkers | 292493.0325 | 11.464 | 9.1166 | [5 empty] | 2637.854 | 454.2866 | 90.2464 | 970.8904
Aviation | 130086.7416 | 0.85629 | 3.9096 | [5 empty] | 511.955 | 250.0024 | 19.1928 | 32.9612
Navigation | 162406.2909 | 10.6077 | 5.207 | [5 empty] | 2125.899 | 204.2842 | 71.0536 | 937.9291
Multilateral operations | 1.9117 | 2.8964e-06 | 1.1586e-05 | [5 empty] | 0.00061614 | 0.0045103 | 0.00031013 | 0.00013637
CO2 emissions from biomass | 458233.434
CO2 captured | 184.9627
Long-term storage of C in waste disposal sites | 185015.9618
Indirect N2O |  |  | 22.3759
Indirect CO2 | 2157.1001
(1) The emissions of hydrofluorocarbons (HFCs), perfluorocarbons (PFCs), unspecified mix of HFCs and PFCs and other fluorinated gases are to be expressed as carbon dioxide (CO2) equivalent emissions. Data on disaggregated emissions of HFCs and PFCs are to be provided in table 2(II) of this common reporting format.
(2) For verification purposes, Parties are requested to report the results of their calculations using the Reference approach and to explain any differences with the Sectoral approach in the documentation box to table 1.A(c). For estimating national total emissions, the results from the Sectoral approach should be used.
(3) 2.H. Other includes pulp and paper and food and beverages industry.
(4) For the purposes of reporting, the signs for removals are always negative (-) and for emissions positive (+).
(5) CO2 from categories solid waste disposal on land and waste incineration should only be included if it stems from non-biogenic or inorganic waste streams. Only emissions from
waste incineration without energy recovery are to be reported in the waste sector, whereas emissions from incineration with energy recovery are to be reported in the energy sector.
(6) If reporting any country-specific category under sector "6. Other", detailed explanations should be provided in Chapter 8: Other (CRF sector 6) of the national inventory report (NIR).
(7) Parties are asked to report emissions from international aviation and international navigation and multilateral operations, as well as CO2 emissions from biomass and CO2 captured, under Memo Items. These emissions should not be included in the national total emissions from the energy sector. Amounts of biomass used as fuel are included in the national energy consumption but the corresponding CO2 emissions are not included in the national total as it is assumed that the biomass is produced in a sustainable manner. If the biomass is harvested at an unsustainable rate, net CO2 emissions are accounted for as a loss of biomass stocks in the Land Use, Land-use Change and Forestry sector.
Note on J10: AUT: 7.71485254748996 BEL: 15.7872983826138 BGR: 1.6161302975 CYP: 3.3346 CZE: 3.429638 DNM: 10.4498210232351 EST: 0.43888500584 FIN: 6.6526 FRK: 38.0423183338176 DEU: 113.83025085 GRC: 11.41524929637763 HRV: 1.21548432315 HUN: 3.19349562747641 IRL: 8.74736805083841 ITA: 39.675526050485 LVA: 0.78262712388336 LTU: 0.47765590840342 LUX: 5.63134497109986 MLT: 0.90670221089586 NLD: NE POL: NA PRT: 11.5427899323093 ROU: 1.5565725 SVK: 0.0815369220077 SVN: 0.22531911934137 ESP: 53.77031559578511 SWE: 7.45740442614095 GBE: 163.97924802892214
Note on K10: AUT: 2.17377959036491 BEL: 33.73012555250922 BGR: 121.34233877999999 CYP: 0.5025 CZE: 0.8521305 DNM: 2.17223705758484 EST: 0.118184707455 FIN: 1.9064 FRK: 8.58695425030896 DEU: 16.13565165 GRC: 3.80508309879254 HRV: 0.26711736671 HUN: 0.19325998231225 IRL: 2.54832508076436 ITA: 8.66984987942582 LVA: 0.42030054598473 LTU: 0.14684656700223 LUX: 1.96148268035076 MLT: 0.23580964093056 NLD: NE POL: NA PRT: 4.32525821219089 ROU: 0.000622629 SVK: 0.05744614550641 SVN: 0.12209693468243 ESP: 12.29147827913396 SWE: 6.00785947197845 GBE: 21.42928869331384
Note on L10: AUT: 0.81250804267968 BEL: 0.92159256629225 BGR: 1.96816904 CYP: 0.0599 CZE: 0.494169 DNM: 0.22987594608201 EST: 0.021978421825 FIN: 0.23 FRK: 2.46269893204334 DEU: 2.10461236 GRC: 1.90254154939627 HRV: 0.04966069642 HUN: 0.93276575680628 IRL: 0.31030241556228 ITA: 1.21347503850415 LVA: 0.07726292999306 LTU: 0.0059616 LUX: 0.11718883896506 MLT: 0.04495166531507 NLD: NE POL: NA PRT: 0.61644955224587 ROU: 0.0003113145 SVK: 0.0008314622017 SVN: 0.00663350560608 ESP: 1.46498634361137 SWE: 0.54297845906005 GBE: 2.60097696349791
Note on M10: AUT: 0.60050871129129 BEL: 0.95513669270214 BGR: 0.14799664 CYP: 0.1952 CZE: 0.056306 DNM: 0.73529545330343 EST: 0.035446068125 FIN: 0.4161 FRK: 5.04949743883993 DEU: 6.61895671 GRC: 0.84786840250507 HRV: 0.344471100708 HUN: 0.14194431252785 IRL: 0.53772431398371 ITA: 2.67641324804709 LVA: 0.09661685998611 LTU: 0.03160550626094 LUX: 0.34261516273795 MLT: 0.0880598161748 NLD: NE POL: NA PRT: 0.62361760016607 ROU: 0.126 SVK: 0.005290622642 SVN: 0.01591148850144 ESP: 3.11724566937242 SWE: 0.67883664690625 GBE: 8.47655429357667
Note on J11: AUT: 0.64918098591701 BEL: 17.59196265494558 BGR: 16.2951 CYP: 1.282 CZE: NO DNM: 36.0841640597698 EST: 0.018566 FIN: 15.5298 FRK: 205.896627254166 DEU: 133.70918214 GRC: 212.03169999999997 HRV: 0.55398070644 HUN: NE IRL: 7.56653026562549 ITA: 136.84009339490837 LVA: 22.0758908561 LTU: NE LUX: 0.000968275163 MLT: 89.96583451467677 NLD: NE POL: NA PRT: 45.8957610337951 ROU: 0.92636830174249 SVK: IE SVN: 2.60184093 ESP: 706.50043067299998 SWE: 149.353214129482 GBE: 324.52978679287719
Note on K11: AUT: 0.45650694338651 BEL: 4.12845702005597 BGR: 1.5318 CYP: NE CZE: NO DNM: 3.86837207645651 EST: 17.4028401 FIN: 1.6577 FRK: 19.6096917506671 DEU: 15.76209012 GRC: 19.8098 HRV: 0.05180094276 HUN: NE IRL: 0.71082394765672 ITA: 16.61370786044456 LVA: 2.0646035624 LTU: NE LUX: 0.00087350850561 MLT: 8.40808881759475 NLD: NE POL: NA PRT: 4.28919194405189 ROU: 0.61757886782832 SVK: IE SVN: 0.24279474 ESP: 66.03149436 SWE: 8.24554278793041 GBE: 12.78043264476553
Note on L11: AUT: 0.09625465704938 BEL: 0.70050075543504 BGR: 0.5739 CYP: 0.099 CZE: NO DNM: 1.17260028567588 EST: 1.6235967 FIN: 0.4944 FRK: 7.17442265361688 DEU: 3.84566366 GRC: 6.4248 HRV: 0.01903989416 HUN: NE IRL: 0.26570628974551 ITA: 5.39583395912132 LVA: 0.7594 LTU: NE LUX: 0.00015061572408 MLT: 3.08494909268078 NLD: NE POL: NA PRT: 1.57349384298567 ROU: 0.12351577356566 SVK: IE SVN: 0.08858727 ESP: 24.230989754 SWE: 2.56964873013755 GBE: 10.73713009861783
Note on M11: AUT: 0.01888248740514 BEL: 7.15760118179516 BGR: 4.14 CYP: 1.196 CZE: NO DNM: 7.52432723593729 EST: 0.5922554 FIN: 5.68656 FRK: 93.8453601990556 DEU: 64.85110115 GRC: 166.40199999999999 HRV: 0.17079917582 HUN: NE IRL: 1.91532962719202 ITA: 130.78539271843536 LVA: 6.530942299 LTU: NE LUX: 0.00000067955478 MLT: 22.7245643718777 NLD: NE POL: NA PRT: 15.0034628862801 ROU: 0.192 SVK: IE SVN: 0.0328101 ESP: 228.93834982799999 SWE: 52.9879263250925 GBE: 127.23348429943772
Note on B12: AUT: NO BEL: NO BGR: NO CYP: NO CZE: NO DNM: NE EST: NO FIN: NO FRK: 1.49751 DEU: NE GRC: NO HRV: C HUN: NO IRL: NO ITA: NE LVA: NA LTU: NO LUX: NO MLT: NO NLD: IE POL: NA PRT: NO ROU: NA SVK: NO SVN: 0.4141865840112 ESP: NO SWE: NO GBE: NO
Note on C12: AUT: NO BEL: NO BGR: NO CYP: NO CZE: NO DNM: NE EST: NO FIN: NO FRK: NE DEU: NE GRC: NO HRV: C HUN: NO IRL: NO ITA: NE LVA: NA LTU: NO LUX: NO MLT: NO NLD: IE POL: NA PRT: NO ROU: NA SVK: NO SVN: 0.00000289640968 ESP: NO SWE: NO GBE: NO
Note on D12: AUT: NO BEL: NO BGR: NO CYP: NO CZE: NO DNM: NE EST: NO FIN: NO FRK: NE DEU: NE GRC: NO HRV: C HUN: NO IRL: NO ITA: NE LVA: NA LTU: NO LUX: NO MLT: NO NLD: IE POL: NA PRT: NO ROU: NA SVK: NO SVN: 0.00001158563871 ESP: NO SWE: NO GBE: NO
Note on J12: AUT: NO BEL: NO BGR: NO CYP: NO CZE: NE DNM: NE EST: NO FIN: NO FRK: NE DEU: NE GRC: NO HRV: C HUN: NO IRL: NO ITA: NE LVA: NA LTU: NO LUX: NO MLT: NO NLD: NE POL: NA PRT: NO ROU: NA SVK: NO SVN: 0.000616136026 ESP: NO SWE: NO GBE: NO
Note on K12: AUT: NO BEL: NO BGR: NO CYP: NO CZE: NE DNM: NE EST: NO FIN: NO FRK: NE DEU: NE GRC: NO HRV: C HUN: NO IRL: NO ITA: NE LVA: NA LTU: NO LUX: NO MLT: NO NLD: NE POL: NA PRT: NO ROU: NA SVK: NO SVN: 0.0045102594 ESP: NO SWE: NO GBE: NO
Note on L12: AUT: NO BEL: NO BGR: NO CYP: NO CZE: NE DNM: NE EST: NO FIN: NO FRK: NE DEU: NE GRC: NO HRV: C HUN: NO IRL: NO ITA: NE LVA: NA LTU: NO LUX: NO MLT: NO NLD: NE POL: NA PRT: NO ROU: NA SVK: NO SVN: 0.000310130226 ESP: NO SWE: NO GBE: NO
Note on M12: AUT: NO BEL: NO BGR: NO CYP: NO CZE: NE DNM: NE EST: NO FIN: NO FRK: NE DEU: NE GRC: NO HRV: C HUN: NO IRL: NO ITA: NE LVA: NA LTU: NO LUX: NO MLT: NO NLD: NE POL: NA PRT: NO ROU: NA SVK: NO SVN: 0.00013637215 ESP: NO SWE: NO GBE: NO
Note on B15: AUT: 29,861.732811154419 BEL: NA BGR: NE CYP: NE CZE: 35,219.604654122479 DNM: NE EST: 2,338.4047398558 FIN: 52,584.423499999997 FRK: NE DEU: NA GRC: NE HRV: 3,485.5364919852564 HUN: 10,537.664266536862 IRL: NE ITA: NO LVA: NA LTU: 3,525.7107291842149 LUX: NE MLT: NE NLD: NO POL: 42,341.340152769626 PRT: NE ROU: NA SVK: 2,122.13 SVN: 2,999.4144861553286 ESP: NE SWE: NE GBE: NE

## Summary2
SUMMARY 2 SUMMARY REPORT FOR CO2 EQUIVALENT EMISSIONS | [8 empty] | Inventory 2009
(Sheet 1 of 1) | [8 empty] | Submission 2020 v2
EUROPEAN UNION
GREENHOUSE GAS SOURCE AND | CO2(1) | CH4 | N2O | HFCs | PFCs | SF6 | Unspecified mix of HFCs and PFCs | NF3 | Total
SINK CATEGORIES | CO2 equivalent (kt )
Total (net emissions)(1) | 3473203.3427 | 507575.0535 | 264305.1481 | 97453.3894 | 3665.6487 | 6329.7992 | 1285.0643 | 77.3696 | 4353894.8154
1. Energy | 3583873.0954 | 96251.0232 | 28887.8637 | [5 empty] | 3709011.9823
A. Fuel combustion (sectoral approach) | 3558448.457 | 25106.9573 | 28745.5287 | [5 empty] | 3612300.9429
1. Energy industries | 1413047.3957 | 2918.0141 | 8266.3453 | [5 empty] | 1424231.755
2. Manufacturing industries and construction | 501666.8001 | 1765.8182 | 3894.3448 | [5 empty] | 507326.9631
3. Transport | 934249.9214 | 2029.1828 | 8221.2488 | [5 empty] | 944500.3531
4. Other sectors | 700687.9221 | 18345.0845 | 8210.3403 | [5 empty] | 727243.347
5. Other | 8796.4177 | 48.8575 | 153.2494 | [5 empty] | 8998.5247
B. Fugitive emissions from fuels | 25424.6384 | 71144.0659 | 142.335 | [5 empty] | 96711.0394
1. Solid fuels | 3091.4199 | 39883.6677 | 0.01685 | [5 empty] | 42975.1045
2. Oil and natural gas | 22333.2185 | 31260.3982 | 142.3182 | [5 empty] | 53735.9349
C. CO2 transport and storage | NO,IE,NA | [7 empty] | NO,IE,NA
2. Industrial processes and product use | 235009.1211 | 1484.635 | 31311.7707 | 97453.3894 | 3665.6487 | 6329.7992 | 1285.0643 | 77.3696 | 376616.798
A. Mineral industry | 115022.3804 | [7 empty] | 115022.3804
B. Chemical industry | 50152.7109 | 1256.2127 | 26994.8585 | 1780.0852 | 1542.3817 | 68.2331 | 940.0003 | NA,NO | 82734.4825
C. Metal industry | 59144.0346 | 133.5711 | 21.54 | 13.3997 | 751.2006 | 472.6195 | NA,NO |  | 60536.3654
D. Non-energy products from fuels and solvent use | 9957.8473 | 3.2055 | 4.6053 | [5 empty] | 9965.658
E. Electronic Industry |  |  |  | 48.3617 | 722.9637 | 171.888 | 22.9525 | 77.3696 | 1043.5355
F. Product uses as ODS substitutes |  |  |  | 95609.7524 | 192.033 |  | NO |  | 95801.7855
G. Other product manufacture and use | 635.8432 | 77.5442 | 4213.1265 | 0.2002 | 455.7521 | 5600.027 |  |  | 10982.4932
H. Other | 96.3048 | 14.1015 | 77.6404 | 1.5901 | 1.3176 | 17.0316 | 322.1114 |  | 530.0975
3. Agriculture | 9612.4415 | 241708.4062 | 178767.0009 | [5 empty] | 430087.8486
A. Enteric fermentation |  | 193854.6864 | [6 empty] | 193854.6864
B. Manure management |  | 43524.969 | 22763.65 | [5 empty] | 66288.619
C. Rice cultivation |  | 2923.7017 | [6 empty] | 2923.7017
D. Agricultural soils |  | IE,NA,NE,NO | 155521.8053 | [5 empty] | 155521.8053
E. Prescribed burning of savannas |  | NO | NO | [5 empty] | NO
F. Field burning of agricultural residues |  | 740.2494 | 269.5303 | [5 empty] | 1009.7797
G. Liming | 5578.2742 | [7 empty] | 5578.2742
H. Urea application | 3758.1496 | [7 empty] | 3758.1496
I. Other carbon-containing fertilizers | 276.0177 | [7 empty] | 276.0177
J. Other | NA,NO | 664.7997 | 212.0153 | [5 empty] | 876.8149
4. Land use, land-use change and forestry(1) | -358902.4775 | 5792.8046 | 15218.1277 | [5 empty] | -337891.5452
A. Forest land | -456630.328 | 2583.9859 | 5310.2033 | [5 empty] | -448736.1388
B. Cropland | 61397.4857 | 812.6859 | 3474.7725 | [5 empty] | 65684.9441
C. Grassland | 3363.2707 | 1604.137 | 587.34 | [5 empty] | 5554.7477
D. Wetlands | 16268.5849 | 319.9126 | 251.3124 | [5 empty] | 16839.8099
E. Settlements | 47323.055 | 121.1897 | 3201.1319 | [5 empty] | 50645.3766
F. Other land | -561.1435 | 109.8935 | 1205.7116 | [5 empty] | 754.4617
G. Harvested wood products | -30242.7426 | [7 empty] | -30242.7426
H. Other | 179.3403 | 241 | 99.7235 | [5 empty] | 520.0638
5. Waste | 3611.1621 | 162338.1845 | 10120.3851 | [5 empty] | 176069.7318
A. Solid waste disposal | NO,NE,NA | 136288.82 | [6 empty] | 136288.82
B. Biological treatment of solid waste |  | 3319.7585 | 2212.4788 | [5 empty] | 5532.2373
C. Incineration and open burning of waste | 3591.3255 | 434.0173 | 529.1341 | [5 empty] | 4554.4769
D. Waste water treatment and discharge |  | 22278.8227 | 7307.6829 | [5 empty] | 29586.5056
E. Other | 19.8366 | 16.7661 | 71.0894 | [5 empty] | 107.692
6. Other (as specified in summary 1.A) | NA,NO | NA,NO | NA,NO | NA,NO | NA,NO | NA,NO | NA,NO | NA,NO | NO,NA
Memo items:(2)
International bunkers | 292493.0325 | 286.6008 | 2716.7459 | [5 empty] | 295496.3793
Aviation | 130086.7416 | 21.4071 | 1165.0741 | [5 empty] | 131273.2228
Navigation | 162406.2909 | 265.1937 | 1551.6718 | [5 empty] | 164223.1565
Multilateral operations | 1.9117 | 7.241e-05 | 0.0034525 | [5 empty] | 1.9152
CO2 emissions from biomass | 458233.434 | [7 empty] | 458233.434
CO2 captured | 184.9627 | [7 empty] | 184.9627
Long-term storage of C in waste disposal sites | 185015.9618 | [7 empty] | 185015.9618
Indirect N2O |  |  | 6668.0167
Indirect CO2 (3) | 2157.1001
Total CO2 equivalent emissions without land use, land-use change and forestry | [8 empty] | 4691786.3607
Total CO2 equivalent emissions with land use, land-use change and forestry | [8 empty] | 4353894.8154
Total CO2 equivalent emissions, including indirect CO2, without land use, land-use change and forestry | [8 empty] | 4693943.4608
Total CO2 equivalent emissions, including indirect CO2, with land use, land-use change and forestry | [8 empty] | 4356051.9155
(1) For carbon dioxide (CO2) from land use, land-use change and forestry the net emissions/removals are to be reported. For the purposes of reporting, the signs for removals are always negative (-) and for emissions positive (+).
(2) See footnote 7 to table Summary 1.A.
(3) In accordance with the UNFCCC Annex I inventory reporting guidelines, for Parties that decide to report indirect CO2, the national totals shall be provided with and without indirect CO2.
Note on C32: AUT: NA BEL: NA BGR: NO CYP: NE CZE: NA,NE DNM: NE EST: NO FIN: NE,NO FRK: NO DEU: NA GRC: NE HRV: NE HUN: NA IRL: NE ITA: NE LVA: NE LTU: NA LUX: NO MLT: NA,NE NLD: NO POL: NA PRT: NO ROU: NE SVK: NO SVN: NO ESP: IE SWE: NO GBE: NE
Note on B36: AUT: 21.97485714285715 BEL: 28.84327164258614 BGR: 24.8534 CYP: 1.1389 CZE: 85.50 DNM: 1.83333333333333 EST: 0.22293333333333 FIN: 1.45129228031222 FRK: 956.251214285714 DEU: 794.980999638645 GRC: 24.93333333333333 HRV: 65.04006666666668 HUN: 43.3210398607261 IRL: 89.02080000000001 ITA: 371.57530666666662 LVA: 4.34866666666667 LTU: 36.27240143369176 LUX: NE MLT: NE NLD: IE POL: 405.080589338761 PRT: 38.3622098550725 ROU: 52.2000743478261 SVK: 22.71970143054811 SVN: 13.48053666666667 ESP: 404.83170999999999 SWE: 0.79869565217391 GBE: 269.11427473333333
Note on J36: AUT: 21.97485714285715 BEL: 28.84327164258614 BGR: 24.8534 CYP: 1.1389 CZE: 85.50 DNM: 1.83333333333333 EST: 0.22293333333333 FIN: 1.45129228031222 FRK: 956.251214285714 DEU: 794.980999638645 GRC: 24.93333333333333 HRV: 65.04006666666668 HUN: 43.3210398607261 IRL: 89.02080000000001 ITA: 371.57530666666662 LVA: 4.34866666666667 LTU: 36.27240143369176 LUX: NE MLT: NE NLD: IE POL: 405.080589338761 PRT: 38.3622098550725 ROU: 52.2000743478261 SVK: 22.71970143054811 SVN: 13.48053666666667 ESP: 404.83170999999999 SWE: 0.79869565217391 GBE: 269.11427473333333
Note on B37: AUT: NA BEL: NO BGR: NO CYP: NO CZE: NO DNM: 3.575 EST: NO FIN: NA FRK: NO DEU: 233.8572426652 GRC: NO HRV: NA HUN: 38.58543209920558 IRL: NO ITA: NO LVA: NE LTU: NO LUX: NO MLT: NO NLD: NO POL: NO PRT: NO ROU: NO SVK: NO SVN: NO ESP: NO SWE: NO GBE: NO
Note on J37: AUT: NA BEL: NO BGR: NO CYP: NO CZE: NO DNM: 3.575 EST: NO FIN: NA FRK: NO DEU: 233.8572426652 GRC: NO HRV: NA HUN: 38.58543209920558 IRL: NO ITA: NO LVA: NE LTU: NO LUX: NO MLT: NO NLD: NO POL: NO PRT: NO ROU: NO SVK: NO SVN: NO ESP: NO SWE: NO GBE: NO
Note on B38: AUT: NA BEL: NO BGR: NO VALUE CYP: NO CZE: NO DNM: NA EST: NO FIN: NO FRK: NO DEU: NO,NA GRC: NO VALUE HRV: NO HUN: NO IRL: NO ITA: NO LVA: NO LTU: NO LUX: NO MLT: NO VALUE NLD: NO POL: NO PRT: NO ROU: NO SVK: NO SVN: NO ESP: NO SWE: NO VALUE GBE: NA
Note on C38: AUT: NA BEL: NO BGR: NO VALUE CYP: NO CZE: NO DNM: NA EST: NO FIN: NO FRK: NO DEU: 26.5919861427107 GRC: NO VALUE HRV: NO HUN: NO IRL: NO ITA: NO LVA: NO LTU: NO LUX: NO MLT: NA NLD: NA POL: NO PRT: NO ROU: NO SVK: NO SVN: NO ESP: NO SWE: NO VALUE GBE: NA
Note on D38: AUT: NA BEL: NO BGR: NO VALUE CYP: NO CZE: NO DNM: NA EST: NO FIN: NO FRK: NO DEU: 0.71146066179014 GRC: NO VALUE HRV: NO HUN: NO IRL: NO ITA: NO LVA: NO LTU: NO LUX: NO MLT: NA NLD: NA POL: NO PRT: NO ROU: NO SVK: NO SVN: NO ESP: NO SWE: NO VALUE GBE: NA
Note on B47: AUT: NO BEL: NO BGR: NO CYP: NO CZE: NO DNM: NO EST: NO FIN: NA FRK: 179.34033333 DEU: NO,IE,NA GRC: NO HRV: NO HUN: NA IRL: NO ITA: NO LVA: NA LTU: NO LUX: NO MLT: NO NLD: IE,NE,NO POL: NA PRT: NO ROU: NA SVK: NO SVN: NO ESP: NO SWE: NO GBE: NO
Note on C47: AUT: NO BEL: NO BGR: NO CYP: NO CZE: NO DNM: NO EST: NO FIN: NA FRK: 9.64 DEU: NO,IE,NA GRC: NO HRV: NO HUN: NA IRL: NO ITA: NO LVA: NA LTU: NO LUX: NO MLT: NO NLD: IE,NE,NO POL: NA PRT: NO ROU: NA SVK: NO SVN: NO ESP: NO SWE: NO GBE: NO
Note on D47: AUT: NO BEL: NO BGR: NO CYP: NO CZE: NO DNM: NO EST: NO FIN: NA FRK: NA DEU: 0.33464262834608 GRC: NO HRV: NO HUN: NA IRL: NO ITA: NO LVA: NA LTU: NO LUX: NO MLT: NO NLD: IE,NE,NO POL: NA PRT: NO ROU: NA SVK: NO SVN: NO ESP: NO SWE: NO GBE: NO
Note on B53: AUT: NO BEL: NO BGR: NO CYP: NO CZE: NO DNM: 19.8366057780883 EST: NO FIN: NO FRK: NO DEU: NE,NA GRC: NO HRV: NO HUN: NO IRL: NO ITA: NO LVA: NO LTU: NO LUX: NO MLT: NO NLD: NO POL: NO PRT: NA ROU: NA SVK: NO SVN: NO ESP: NA SWE: NO GBE: NO
Note on C53: AUT: NO BEL: NO BGR: NO CYP: NO CZE: NO DNM: 0.0855573723043 EST: NO FIN: NO FRK: NO DEU: 0.16534643 GRC: NO HRV: NO HUN: NO IRL: NO ITA: NO LVA: NO LTU: NO LUX: NO MLT: NO NLD: NO POL: NO PRT: 0.00035608454839 ROU: NA SVK: NO SVN: NO ESP: 0.41938274 SWE: NO GBE: NO
Note on D53: AUT: NO BEL: NO BGR: NO CYP: NO CZE: NO DNM: NA EST: NO FIN: NO FRK: NO DEU: 0.2385193 GRC: NO HRV: NO HUN: NO IRL: NO ITA: NO LVA: NO LTU: NO LUX: NO MLT: NO NLD: NO POL: NO PRT: 0.00003560845484 ROU: NA SVK: NO SVN: NO ESP: NA SWE: NO GBE: NO
Note on B54: AUT: NO BEL: NO BGR: NO CYP: NO VALUE CZE: NO DNM: NO EST: NO FIN: NO FRK: NO DEU: NO GRC: NO HRV: NO HUN: NO IRL: NO ITA: NO LVA: NO LTU: NO LUX: NO MLT: NA NLD: NO POL: NO PRT: NO ROU: NO VALUE SVK: NO SVN: NO ESP: NA SWE: NO VALUE GBE: NO
Note on C54: AUT: NO BEL: NO BGR: NO CYP: NO VALUE CZE: NO DNM: NO EST: NO FIN: NO FRK: NO DEU: NO GRC: NO HRV: NO HUN: NO IRL: NO ITA: NO LVA: NO LTU: NO LUX: NO MLT: NA NLD: NO POL: NO PRT: NO ROU: NO VALUE SVK: NO SVN: NO ESP: NA SWE: NO VALUE GBE: NO
Note on D54: AUT: NO BEL: NO BGR: NO CYP: NO VALUE CZE: NO DNM: NO EST: NO FIN: NO FRK: NO DEU: NO GRC: NO HRV: NO HUN: NO IRL: NO ITA: NO LVA: NO LTU: NO LUX: NO MLT: NA NLD: NO POL: NO PRT: NO ROU: NO VALUE SVK: NO SVN: NO ESP: NA SWE: NO VALUE GBE: NO
Note on E54: AUT: NO BEL: NO BGR: NO CYP: NO VALUE CZE: NO DNM: NO EST: NO FIN: NO FRK: NO DEU: NO GRC: NO HRV: NO HUN: NO IRL: NO ITA: NO LVA: NO LTU: NO LUX: NO MLT: NA NLD: NO POL: NO PRT: NO ROU: NO VALUE SVK: NO SVN: NO ESP: NA SWE: NO VALUE GBE: NO
Note on F54: AUT: NO BEL: NO BGR: NO CYP: NO VALUE CZE: NO DNM: NO EST: NO FIN: NO FRK: NO DEU: NO GRC: NO HRV: NO HUN: NO IRL: NO ITA: NO LVA: NO LTU: NO LUX: NO MLT: NA NLD: NO POL: NO PRT: NO ROU: NO VALUE SVK: NO SVN: NO ESP: NA SWE: NO VALUE GBE: NO
Note on G54: AUT: NO BEL: NO BGR: NO CYP: NO VALUE CZE: NO DNM: NO EST: NO FIN: NO FRK: NO DEU: NO GRC: NO HRV: NO HUN: NO IRL: NO ITA: NO LVA: NO LTU: NO LUX: NO MLT: NA NLD: NO POL: NO PRT: NO ROU: NO VALUE SVK: NO SVN: NO ESP: NA SWE: NO VALUE GBE: NO
Note on H54: AUT: NO BEL: NO BGR: NO CYP: NO VALUE CZE: NO DNM: NO EST: NO FIN: NO FRK: NO DEU: NO GRC: NO HRV: NO HUN: NO IRL: NO ITA: NO LVA: NO LTU: NO LUX: NO MLT: NA NLD: NO POL: NO PRT: NO ROU: NO VALUE SVK: NO SVN: NO ESP: NA SWE: NO VALUE GBE: NO
Note on I54: AUT: NO BEL: NO BGR: NO CYP: NO VALUE CZE: NO DNM: NO EST: NO FIN: NO FRK: NO DEU: NO GRC: NO HRV: NO HUN: NO IRL: NO ITA: NO LVA: NO LTU: NO LUX: NO MLT: NA NLD: NO POL: NO PRT: NO ROU: NO VALUE SVK: NO SVN: NO ESP: NA SWE: NO VALUE GBE: NO
Note on B60: AUT: NO BEL: NO BGR: NO CYP: NO CZE: NO DNM: NE EST: NO FIN: NO FRK: 1.49751 DEU: NE GRC: NO HRV: C HUN: NO IRL: NO ITA: NE LVA: NA LTU: NO LUX: NO MLT: NO NLD: IE POL: NA PRT: NO ROU: NA SVK: NO SVN: 0.4141865840112 ESP: NO SWE: NO GBE: NO
Note on C60: AUT: NO BEL: NO BGR: NO CYP: NO CZE: NO DNM: NE EST: NO FIN: NO FRK: NE DEU: NE GRC: NO HRV: C HUN: NO IRL: NO ITA: NE LVA: NA LTU: NO LUX: NO MLT: NO NLD: IE POL: NA PRT: NO ROU: NA SVK: NO SVN: 0.00000289640968 ESP: NO SWE: NO GBE: NO
Note on D60: AUT: NO BEL: NO BGR: NO CYP: NO CZE: NO DNM: NE EST: NO FIN: NO FRK: NE DEU: NE GRC: NO HRV: C HUN: NO IRL: NO ITA: NE LVA: NA LTU: NO LUX: NO MLT: NO NLD: IE POL: NA PRT: NO ROU: NA SVK: NO SVN: 0.00001158563871 ESP: NO SWE: NO GBE: NO
Note on B63: AUT: 29,861.732811154419 BEL: NA BGR: NE CYP: NE CZE: 35,219.604654122479 DNM: NE EST: 2,338.4047398558 FIN: 52,584.423499999997 FRK: NE DEU: NA GRC: NE HRV: 3,485.5364919852564 HUN: 10,537.664266536862 IRL: NE ITA: NO LVA: NA LTU: 3,525.7107291842149 LUX: NE MLT: NE NLD: NO POL: 42,341.340152769626 PRT: NE ROU: NA SVK: 2,122.13 SVN: 2,999.4144861553286 ESP: NE SWE: NE GBE: NE
Note on J63: AUT: 29,861.732811154419 BEL: NA BGR: NE CYP: NE CZE: 35,219.604654122479 DNM: NE EST: 2,338.4047398558 FIN: 52,584.423499999997 FRK: NE DEU: NA GRC: NE HRV: 3,485.5364919852564 HUN: 10,537.664266536862 IRL: NE ITA: NO LVA: NA LTU: 3,525.7107291842149 LUX: NE MLT: NE NLD: NO POL: 42,341.340152769626 PRT: NE ROU: NA SVK: 2,122.13 SVN: 2,999.4144861553286 ESP: NE SWE: NE GBE: NE

## Summary3s1
SUMMARY 3 SUMMARY REPORT FOR METHODS AND EMISSION FACTORS USED | [15 empty] | Inventory 2009
(Sheet 1 of 2) | [15 empty] | Submission 2020 v2
EUROPEAN UNION
GREENHOUSE GAS SOURCE AND SINK | CO2 |  | CH4 |  | N2O |  | HFCs |  | PFCs |  | SF6 |  | Unspecified mix of HFCs and PFCs |  | NF3
CATEGORIES | Method applied | Emission factor | Method applied | Emission factor | Method applied | Emission factor | Method applied | Emission factor | Method applied | Emission factor | Method applied | Emission factor | Method applied | Emission factor | Method applied | Emission factor
1. Energy
A. Fuel combustion
1. Energy industries
2. Manufacturing industries and construction
3. Transport
4. Other sectors
5. Other
B. Fugitive emissions from fuels
1. Solid fuels
2. Oil and natural gas
C. CO2 transport and storage
2. Industrial processes
A. Mineral industry
B. Chemical industry
C. Metal industry
D. Non-energy products from fuels and solvent use
E. Electronic industry
F. Product uses as ODS substitutes
G. Other product manufacture and use
H. Other
Use the following notation keys to specify the method applied:
D (IPCC default) |  | T1a, T1b, T1c (IPCC Tier 1a, Tier 1b and Tier 1c, respectively) |  |  |  |  | CR (CORINAIR) |  | M (model)
RA (Reference Approach) |  | T2 (IPCC Tier 2) |  |  |  |  | CS (Country Specific)
T1 (IPCC Tier 1) |  | T3 (IPCC Tier 3) |  |  |  |  | OTH (Other)
If using more than one method within one source category, list all the relevant methods. Explanations regarding country-specific methods, other methods or any modifications to the default IPCC methods, as well as information regarding the use of different methods per source category where more than one method is indicated, should be provided in the documentation box. Also use the documentation box to explain the use of notation OTH.
Use the following notation keys to specify the emission factor used:
D (IPCC default) |  | CS (Country Specific) |  |  | OTH (Other)
CR (CORINAIR) |  | PS (Plant Specific) |  |  | M (model)
Where a mix of emission factors has been used, list all the methods in the relevant cells and give further explanations in the documentation box. Also use the documentation box to explain the use of notation OTH.

## Summary3s2
SUMMARY 3 SUMMARY REPORT FOR METHODS AND EMISSION FACTORS USED | [11 empty] | Inventory 2009
(Sheet 2 of 2) | [11 empty] | Submission 2020 v2
EUROPEAN UNION
GREENHOUSE GAS SOURCE AND SINK | CO2 |  | CH4 |  | N2O |  | HFCs |  | PFCs |  | SF6 |  | Unspecified mix of HFCs and PFCs |  | NF3
CATEGORIES | Method applied | Emission factor | Method applied | Emission factor | Method applied | Emission factor | Method applied | Emission factor | Method applied | Emission factor | Method applied | Emission factor | Method applied | Emission factor | Method applied | Emission factor
3. Agriculture
A. Enteric fermentation
B. Manure management
C. Rice cultivation
D. Agricultural soils(3)
E. Prescribed burning of savannas
F. Field burning of agricultural residues
G. Liming
H. Urea application
I. Other carbon-containing fertilizers
J. Other
4. Land use, land-use change and forestry
A. Forest land
B. Cropland
C. Grassland
D. Wetlands
E. Settlements
F. Other land
G. Harvested wood products
H. Other
5. Waste
A. Solid waste disposal
B. Biological treatment of solid waste
C. Incineration and open burning of waste
D. Waste water treatment and discharge
E. Other
6. Other (as specified in summary 1.A)
Use the following notation keys to specify the method applied:
D (IPCC default) |  | T1a, T1b, T1c (IPCC Tier 1a, Tier 1b and Tier 1c, respectively) |  |  |  |  | CR (CORINAIR) |  | M (model)
RA (Reference Approach) |  | T2 (IPCC Tier 2) |  |  |  |  | CS (Country Specific)
T1 (IPCC Tier 1) |  | T3 (IPCC Tier 3) |  |  |  |  | OTH (Other)
If using more than one method within one source category, list all the relevant methods. Explanations regarding country-specific methods, other methods or any modifications to the default IPCC methods, as well as information regarding the use of different methods per source category where more than one method is indicated, should be provided in the documentation box. Also use the documentation box to explain the use of notation OTH.
Use the following notation keys to specify the emission factor used:
D (IPCC default) |  | CS (Country Specific) |  |  | OTH (Other)
CR (CORINAIR) |  | PS (Plant Specific) |  |  | M (model)
Where a mix of emission factors has been used, list all the methods in the relevant cells and give further explanations in the documentation box. Also use the documentation box to explain the use of notation OTH.
Documentation box:
• Parties should provide the full information on methodological issues, such as methods and emission factors used, in the relevant sections of chapters 3 to 8 (see section 2.2 of each of Chapters 3 - 8) of the national inventory report (NIR). Use this documentation box to provide references to relevant sections of the NIR if any additional information and further details are needed to understand the content of this table.
• Where a mix of methods/emission factors has been used within one source category, use this documentation box to specify those methods/emission factors for the various sub-sources where they have been applied.
• Where the notation OTH (Other) has been entered in this table, use this documentation box to specify those other methods/emission factors.
Documentation box

## Table6
TABLE 6 CROSS-SECTORAL REPORT: Indirect emissions of N2O and CO2 | [6 empty] | Inventory 2009
(Sheet 1 of 1) | [6 empty] | Submission 2020 v2
EUROPEAN UNION
GREENHOUSE GAS SOURCE AND SINK CATEGORIES | SOURCE EMISSIONS |  |  |  |  | INDIRECT EMISSIONS
| CH4 | CO | NMVOC | NOx | NH3 | CO2 (1) | N2O(2)
| (kt) |  |  |  |  | (kt)
Total | 20303.0021 | 28109.6005 | 9615.0898 | 10010.4761 | 1242.9232 | 2157.1001 | 22.3759
1. Energy | 3850.0409 | 19302.7543 | 3019.3369 | 8343.2311 | 108.695 | 1321.3287 | 13.4942
2. Industrial processes and product use | 59.3854 | 2379.5473 | 3092.7058 | 175.3912 | 28.4185 | 742.2572 | 0.18729
3. Agriculture (3) | 9668.3362 | 1392.3762 | 1384.8733 | 534.0845 |  | IE,NA,NE,NO | 7.8106
4. LULUCF (3) | 231.7122 | 1538.9266 | 1276.2758 | 56.3653 |  | IE,NA,NE,NO | 0.49356
5. Waste | 6493.5274 | 556.9974 | 94.0374 | 43.5888 | 39.7667 | 93.5142 | 0.39031
6. Other (please specify) | NA,NO | 2938.9989 | 747.8606 | 857.8152 | 1066.043 | NA,NO | NA,NO
(1) Parties may report indirect CO2 from the atmospheric oxidation of CH4, CO and NMVOCs.
(2) Parties may report indirect emissions of N2O from sources other than agriculture and LULUCF.
(3) Indirect emissions of N2O resulting from ammonia emissions are covered in the sectoral tables for agriculture and LULUCF. In this table, only indirect N2O emissions resulting from NOx emissions are to be included.
Note on F9: AUT: NE BEL: 3.07237792845747 BGR: NO CYP: 0.29396998586571 CZE: 5.68470651873177 DNM: 4.08676010996655 EST: NO FIN: NE FRK: NE DEU: 22.95423052 GRC: NE HRV: 3.83715206704813 HUN: 5.47888693527579 IRL: NE ITA: 21.46463566736691 LVA: 3.03385781800369 LTU: NO LUX: NO VALUE MLT: 0.06002477101209 NLD: 6.86530203421843 POL: NA PRT: NO ROU: NO VALUE SVK: 2.30710399364725 SVN: 2.023509 ESP: 13.50031196481171 SWE: NO VALUE GBE: 14.03215944328533
Note on G9: AUT: IE BEL: NE BGR: NO CYP: NE CZE: 628.45493569320729 DNM: 494.260402951591 EST: NE FIN: 13.525331633 FRK: IE DEU: IE,NE GRC: NE HRV: NO HUN: NE IRL: NE ITA: NO LVA: 16.96485203776842 LTU: NO LUX: NO MLT: NO NLD: 24.0804557906 POL: NA PRT: 144.042746350404 ROU: NO VALUE SVK: NE SVN: NE ESP: NE SWE: NO GBE: NE
Note on H9: AUT: NE BEL: NE BGR: NO CYP: NE CZE: 1.18481208610646 DNM: 0.92672989564948 EST: NE FIN: 0.809516 FRK: NE DEU: NE GRC: NE HRV: NO HUN: NE IRL: NE ITA: 4.6167241646601 LVA: NA LTU: NO LUX: NO MLT: NO NLD: NE POL: NA PRT: NE ROU: NO VALUE SVK: NE SVN: NE ESP: NE SWE: NO GBE: 5.9563872684744
Note on F10: AUT: NE BEL: 1.39347163725379 BGR: NO CYP: 0.0084 CZE: 0.31826143935045 DNM: 0.58433026595 EST: 0.00291 FIN: NE FRK: NE DEU: 12.47571469 GRC: NE HRV: 1.53490612 HUN: 0.43957666360798 IRL: NO ITA: 0.66147026271322 LVA: NO LTU: NO LUX: NO MLT: NE NLD: 3.24353596298534 POL: NA PRT: NE ROU: NO SVK: 0.1314336424 SVN: 0.016185 ESP: 2.06661121161622 SWE: NO VALUE GBE: 5.54169158575353
Note on G10: AUT: IE BEL: NE BGR: NO CYP: NE CZE: 249.89961279222331 DNM: 4.56993674071786 EST: IE FIN: 55.616033602 FRK: IE DEU: IE,NE GRC: NE HRV: NA HUN: NE IRL: IE ITA: NO LVA: IE LTU: IE LUX: NO MLT: NE NLD: 404.19085539739501 POL: NA PRT: 27.9807156063676 ROU: NO SVK: IE SVN: NE ESP: NE SWE: NO VALUE GBE: NE
Note on H10: AUT: NE BEL: NE BGR: NO CYP: NE CZE: 0.01530553380678 DNM: 0.00790429350663 EST: NE FIN: NO FRK: NE DEU: NE GRC: NE HRV: NA HUN: NE IRL: NO ITA: 0.03215378414741 LVA: NO LTU: NE LUX: NO MLT: NE NLD: NO POL: NA PRT: NE ROU: NO SVK: NO SVN: NE ESP: NE SWE: NO VALUE GBE: 0.13192408356217
Note on G11: AUT: NO BEL: NE BGR: NO CYP: NE CZE: NO DNM: NA EST: NO FIN: NA FRK: NA DEU: NE GRC: NE HRV: NO HUN: NE IRL: NE ITA: NO LVA: NO LTU: NO LUX: NE MLT: NO VALUE NLD: IE POL: NA PRT: NA ROU: NO SVK: NE SVN: NE ESP: NE SWE: NO VALUE GBE: NE
Note on H11: AUT: NO BEL: NE BGR: 2.23769189156796 CYP: NE CZE: NO DNM: 0.17350965961384 EST: NO FIN: IE FRK: NO DEU: IE GRC: NE HRV: NO HUN: NE IRL: NE ITA: NA LVA: IE LTU: NO LUX: NE MLT: NO VALUE NLD: NO POL: NA PRT: NA ROU: 5.39936128018768 SVK: NE SVN: NE ESP: NE SWE: NO VALUE GBE: IE
Note on G12: AUT: NO BEL: NE BGR: NO CYP: NO CZE: NO DNM: NA EST: NO FIN: NE FRK: IE DEU: NE GRC: NE HRV: NA HUN: NE IRL: NE ITA: NO LVA: NO LTU: NO LUX: NO MLT: NO NLD: NO POL: NA PRT: NE ROU: NE SVK: NO SVN: NO ESP: NE SWE: NO VALUE GBE: NO
Note on H12: AUT: 0.04606801747665 BEL: NE BGR: 0.32809978765431 CYP: NO CZE: 0.00370566640714 DNM: 0.0001396824 EST: NO FIN: IE FRK: NE DEU: IE GRC: NE HRV: NA HUN: NE IRL: NE ITA: 0.11554706821514 LVA: IE LTU: NO LUX: NO MLT: NO NLD: NO POL: NA PRT: NA ROU: NE SVK: NO SVN: NO ESP: NE SWE: NO VALUE GBE: NO
Note on F13: AUT: NA BEL: 0.19681824 BGR: NO CYP: NO CZE: 0.08558356631512 DNM: 0.6257728493996 EST: 0.058264 FIN: NE FRK: NE DEU: 2.86956248 GRC: NE HRV: 0.6287416 HUN: 0.71140304 IRL: NE ITA: 7.11653307946772 LVA: 0.22211994944 LTU: 0.50183 LUX: 0.06686994 MLT: NE NLD: 0.3020413781 POL: NA PRT: NE ROU: NE,NO SVK: 0.76708395093751 SVN: 0.034973452344 ESP: 4.866207683 SWE: NO VALUE GBE: 20.71292504505663
Note on G13: AUT: NA BEL: NE BGR: NO CYP: NE CZE: 92.08677889864833 DNM: NA EST: NE FIN: NA FRK: IE DEU: NE GRC: NO HRV: NA HUN: NE IRL: NE ITA: NO LVA: NA LTU: NE LUX: NO MLT: NE NLD: 1.42743330708 POL: NA PRT: NE ROU: NO SVK: NE SVN: NE ESP: NE SWE: NO VALUE GBE: NE
Note on H13: AUT: NA BEL: NE BGR: NO CYP: NE CZE: 0.00166543855641 DNM: 0.0085535440651 EST: NE FIN: NE FRK: NE DEU: NE GRC: NO HRV: NA HUN: NE IRL: NE ITA: 0.10375050040868 LVA: NA LTU: NE LUX: NO MLT: NE NLD: NE POL: NA PRT: NE ROU: NO SVK: NE SVN: NE ESP: NE SWE: NO VALUE GBE: 0.27634536826604
Note on B14: AUT: NO BEL: NO BGR: NO CYP: NO VALUE CZE: NO DNM: NO EST: NO FIN: NO FRK: NO DEU: NO GRC: NO HRV: NO HUN: NO IRL: NO ITA: NO LVA: NO LTU: NO LUX: NO MLT: NA NLD: NO POL: NO PRT: NO ROU: NO VALUE SVK: NO SVN: NO ESP: NA SWE: NO VALUE GBE: NO
Note on C14: AUT: NO BEL: NO BGR: NO CYP: NO VALUE CZE: NO DNM: NO EST: NO FIN: NO FRK: NO DEU: 0.249353 GRC: NO HRV: NO HUN: NO IRL: NO ITA: NO LVA: NO LTU: NO LUX: NO MLT: NA NLD: NO POL: 2,938.7494976327184 PRT: NO ROU: NO VALUE SVK: NO SVN: NO ESP: NA SWE: NO VALUE GBE: NO
Note on D14: AUT: NO BEL: NO BGR: NO CYP: NO VALUE CZE: NO DNM: NO EST: NO FIN: NO FRK: NO DEU: NO GRC: NO HRV: NO HUN: NO IRL: NO ITA: NO LVA: NO LTU: NO LUX: NO MLT: NA NLD: NO POL: 747.8606093810766 PRT: NO ROU: NO VALUE SVK: NO SVN: NO ESP: NA SWE: NO VALUE GBE: NO
Note on E14: AUT: NO BEL: NO BGR: NO CYP: NO VALUE CZE: NO DNM: NO EST: NO FIN: NO FRK: NO DEU: 0.06378785 GRC: NO HRV: NO HUN: 1.38976578071015 IRL: NO ITA: NO LVA: NO LTU: NO LUX: NO MLT: NA NLD: NO POL: 856.3616521516019 PRT: NO ROU: NO VALUE SVK: NO SVN: NO ESP: NA SWE: NO VALUE GBE: NO
Note on F14: AUT: NO BEL: 69.58691314175314 BGR: NO CYP: NO VALUE CZE: NO DNM: NO EST: NO FIN: NO FRK: NO DEU: 623.24989290629765 GRC: NO HRV: NO HUN: 63.85446628110772 IRL: NO ITA: NO LVA: NO LTU: NO LUX: NO MLT: NA NLD: NO POL: 309.3516925860562 PRT: NO ROU: NO VALUE SVK: NO SVN: NO ESP: NA SWE: NO VALUE GBE: NO
Note on G14: AUT: NO BEL: NO BGR: NO CYP: NO VALUE CZE: NO DNM: NO EST: NO FIN: NO FRK: NO DEU: NO GRC: NO HRV: NO HUN: NO IRL: NO ITA: NO LVA: NO LTU: NO LUX: NO MLT: NO NLD: NO POL: NA PRT: NO ROU: NO VALUE SVK: NO SVN: NO ESP: NA SWE: NO VALUE GBE: NO
Note on H14: AUT: NO BEL: NO BGR: NO CYP: NO VALUE CZE: NO DNM: NO EST: NO FIN: NO FRK: NO DEU: NO GRC: NO HRV: NO HUN: NO IRL: NO ITA: NO LVA: NO LTU: NO LUX: NO MLT: NO NLD: NO POL: NA PRT: NO ROU: NO VALUE SVK: NO SVN: NO ESP: NA SWE: NO VALUE GBE: NO

## Table7
TABLE 7 SUMMARY OVERVIEW FOR KEY CATEGORIES (1) |  |  |  |  | Inventory 2009
(Sheet 1 of 1) |  |  |  |  | Submission 2020 v2
EUROPEAN UNION
KEY CATEGORIES OF EMISSIONS AND REMOVALS | Gas | Criteria used for key source identification |  | Key category excluding LULUCF | Key category including LULUCF
|  | L | T
1.A.1 Fuel combustion - Energy Industries - Liquid Fuels | CO2 | X | X | X | X
1.A.1 Fuel combustion - Energy Industries - Liquid Fuels | CH4
1.A.1 Fuel combustion - Energy Industries - Liquid Fuels | N2O
1.A.1 Fuel combustion - Energy Industries - Solid Fuels | CO2 | X | X | X | X
1.A.1 Fuel combustion - Energy Industries - Solid Fuels | CH4
1.A.1 Fuel combustion - Energy Industries - Solid Fuels | N2O
1.A.1 Fuel combustion - Energy Industries - Gaseous Fuels | CO2 | X | X | X | X
1.A.1 Fuel combustion - Energy Industries - Gaseous Fuels | CH4
1.A.1 Fuel combustion - Energy Industries - Gaseous Fuels | N2O
1.A.1 Fuel combustion - Energy Industries - Other Fossil Fuels | CO2 | X | X | X | X
1.A.1 Fuel combustion - Energy Industries - Other Fossil Fuels | CH4
1.A.1 Fuel combustion - Energy Industries - Other Fossil Fuels | N2O
1.A.1 Fuel combustion - Energy Industries - Peat | CO2 | X | X | X | X
1.A.1 Fuel combustion - Energy Industries - Peat | CH4
1.A.1 Fuel combustion - Energy Industries - Peat | N2O
1.A.1 Fuel combustion - Energy Industries - Biomass | CH4
1.A.1 Fuel combustion - Energy Industries - Biomass | N2O
1.A.2 Fuel combustion - Manufacturing Industries and Construction - Liquid Fuels | CO2 | X | X | X | X
1.A.2 Fuel combustion - Manufacturing Industries and Construction - Liquid Fuels | CH4
1.A.2 Fuel combustion - Manufacturing Industries and Construction - Liquid Fuels | N2O
1.A.2 Fuel combustion - Manufacturing Industries and Construction - Solid Fuels | CO2 | X | X | X | X
1.A.2 Fuel combustion - Manufacturing Industries and Construction - Solid Fuels | CH4
1.A.2 Fuel combustion - Manufacturing Industries and Construction - Solid Fuels | N2O
1.A.2 Fuel combustion - Manufacturing Industries and Construction - Gaseous Fuels | CO2 | X | X | X | X
1.A.2 Fuel combustion - Manufacturing Industries and Construction - Gaseous Fuels | CH4
1.A.2 Fuel combustion - Manufacturing Industries and Construction - Gaseous Fuels | N2O
1.A.2 Fuel combustion - Manufacturing Industries and Construction - Other Fossil Fuels | CO2 | X | X | X | X
1.A.2 Fuel combustion - Manufacturing Industries and Construction - Other Fossil Fuels | CH4
1.A.2 Fuel combustion - Manufacturing Industries and Construction - Other Fossil Fuels | N2O
1.A.2 Fuel combustion - Manufacturing Industries and Construction - Peat | CO2
1.A.2 Fuel combustion - Manufacturing Industries and Construction - Peat | CH4
1.A.2 Fuel combustion - Manufacturing Industries and Construction - Peat | N2O
1.A.2 Fuel combustion - Manufacturing Industries and Construction - Biomass | CH4
1.A.2 Fuel combustion - Manufacturing Industries and Construction - Biomass | N2O
1.A.3.a Domestic Aviation | CO2 | X | X | X | X
1.A.3.a Domestic Aviation | CH4
1.A.3.a Domestic Aviation | N2O
1.A.3.b Road Transportation | CO2 | X | X | X | X
1.A.3.b Road Transportation | CH4 |  | X | X | X
1.A.3.b Road Transportation | N2O
1.A.3.c Railways | CO2 |  | X | X | X
1.A.3.c Railways | CH4
1.A.3.c Railways | N2O
1.A.3.d Domestic Navigation - Liquid Fuels | CO2 | X |  | X | X
1.A.3.d Domestic Navigation - Liquid Fuels | CH4
1.A.3.d Domestic Navigation - Liquid Fuels | N2O
1.A.3.d Domestic Navigation - Gaseous Fuels | CO2
1.A.3.d Domestic Navigation - Gaseous Fuels | CH4
1.A.3.d Domestic Navigation - Gaseous Fuels | N2O
1.A.3.d Domestic Navigation - Other Fossil Fuels | CO2
1.A.3.d Domestic Navigation - Other Fossil Fuels | CH4
1.A.3.d Domestic Navigation - Other Fossil Fuels | N2O
1.A.3.d Domestic Navigation - Biomass Fuels | CH4
1.A.3.d Domestic Navigation - Biomass Fuels | N2O
1.A.3.e Other Transportation | CO2
1.A.3.e Other Transportation | CH4
1.A.3.e Other Transportation | N2O
1.A.4 Other Sectors - Liquid Fuels | CO2 | X | X | X | X
1.A.4 Other Sectors - Liquid Fuels | CH4
1.A.4 Other Sectors - Liquid Fuels | N2O
1.A.4 Other Sectors - Solid Fuels | CO2 | X | X | X | X
1.A.4 Other Sectors - Solid Fuels | CH4 |  | X | X | X
1.A.4 Other Sectors - Solid Fuels | N2O
1.A.4 Other Sectors - Gaseous Fuels | CO2 | X | X | X | X
1.A.4 Other Sectors - Gaseous Fuels | CH4
1.A.4 Other Sectors - Gaseous Fuels | N2O
1.A.4 Other Sectors - Other Fossil Fuels | CO2
1.A.4 Other Sectors - Other Fossil Fuels | CH4
1.A.4 Other Sectors - Other Fossil Fuels | N2O
1.A.4 Other Sectors - Peat | CO2
1.A.4 Other Sectors - Peat | CH4
1.A.4 Other Sectors - Peat | N2O
1.A.4 Other Sectors - Biomass | CH4 | X | X | X | X
1.A.4 Other Sectors - Biomass | N2O
1.A.5 Other (Not specified elsewhere) - Liquid Fuels | CO2 |  | X | X | X
1.A.5 Other (Not specified elsewhere) - Liquid Fuels | CH4
1.A.5 Other (Not specified elsewhere) - Liquid Fuels | N2O
1.A.5 Other (Not specified elsewhere) - Solid Fuels | CO2 |  | X | X | X
1.A.5 Other (Not specified elsewhere) - Solid Fuels | CH4
1.A.5 Other (Not specified elsewhere) - Solid Fuels | N2O
1.A.5 Other (Not specified elsewhere) - Gaseous Fuels | CO2
1.A.5 Other (Not specified elsewhere) - Gaseous Fuels | CH4
1.A.5 Other (Not specified elsewhere) - Gaseous Fuels | N2O
1.A.5 Other (Not specified elsewhere) - Other Fossil Fuels | CO2
1.A.5 Other (Not specified elsewhere) - Other Fossil Fuels | CH4
1.A.5 Other (Not specified elsewhere) - Other Fossil Fuels | N2O
1.A.5 Other (Not specified elsewhere) - Peat | CO2
1.A.5 Other (Not specified elsewhere) - Peat | CH4
1.A.5 Other (Not specified elsewhere) - Peat | N2O
1.A.5 Other (Not specified elsewhere) - Biomass | CH4
1.A.5 Other (Not specified elsewhere) - Biomass | N2O
1.B.1 Fugitive emissions from Solid Fuels | CO2 |  | X | X | X
1.B.1 Fugitive emissions from Solid Fuels | CH4 | X | X | X | X
1.B.2.a Fugitive Emissions from Fuels - Oil and Natural Gas - Oil | CO2 | X | X |  | X
1.B.2.a Fugitive Emissions from Fuels - Oil and Natural Gas - Oil | CH4 |  | X | X | X
1.B.2.b Fugitive Emissions from Fuels - Oil and Natural Gas - Natural Gas | CO2
1.B.2.b Fugitive Emissions from Fuels - Oil and Natural Gas - Natural Gas | CH4 | X | X | X | X
1.B.2.c Fugitive Emissions from Fuels - Venting and flaring | CO2
1.B.2.c Fugitive Emissions from Fuels - Venting and flaring | CH4
1.B.2.c Fugitive Emissions from Fuels - Venting and flaring | N2O
1.B.2.d Fugitive Emissions from Fuels - Other | CO2
1.B.2.d Fugitive Emissions from Fuels - Other | CH4
1.B.2.d Fugitive Emissions from Fuels - Other | N2O
1.C CO2 Transport and Storage | CO2
2.A.1 Cement Production | CO2 | X |  | X | X
2.A.2 Lime Production | CO2 | X |  | X | X
2.A.3 Glass Production | CO2
2.A.4 Other Process Uses of Carbonates | CO2
2.B.1 Ammonia Production | CO2 | X | X | X | X
2.B.1 Ammonia Production | CH4
2.B.1 Ammonia Production | N2O
2.B.2 Nitric Acid Production | N2O | X | X | X | X
2.B.3 Adipic Acid Production | CO2
2.B.3 Adipic Acid Production | N2O |  | X | X | X
2.B.4 Caprolactam, Glyoxal and Glyoxylic Acid Production | CO2
2.B.4 Caprolactam, Glyoxal and Glyoxylic Acid Production | N2O
2.B.5 Carbide Production | CO2
2.B.5 Carbide Production | CH4
2.B.6 Titanium Dioxide Production | CO2
2.B.7 Soda Ash Production | CO2
2.B.8 Petrochemical and Carbon Black Production | CO2 | X |  | X | X
2.B.8 Petrochemical and Carbon Black Production | CH4
2.B.9 Fluorochemical Production | Aggregate F-gases |  | X | X | X
2.B.10 Other | CO2 |  | X |  | X
2.B.10 Other | CH4
2.B.10 Other | N2O
2.B.10 Other | Aggregate F-gases
2.C.1 Iron and Steel Production | CO2 | X | X | X | X
2.C.1 Iron and Steel Production | CH4
2.C.2 Ferroalloys Production | CO2
2.C.2 Ferroalloys Production | CH4
2.C.3 Aluminium Production | CO2
2.C.3 Aluminium Production | PFCs |  | X | X | X
2.C.3 Aluminium Production | SF6
2.C.4 Magnesium Production | CO2
2.C.4 Magnesium Production | HFCs
2.C.4 Magnesium Production | PFCs
2.C.4 Magnesium Production | SF6
2.C.4 Magnesium Production | Unspecified mix of HFCs and PFCs
2.C.5 Lead Production | CO2
2.C.6 Zinc Production | CO2
2.C.7 Other | CO2
2.C.7 Other | CH4
2.C.7 Other | N2O
2.C.7 Other | Aggregate F-gases
2.D Non-energy Products from Fuels and Solvent Use | CO2
2.D Non-energy Products from Fuels and Solvent Use | CH4
2.D Non-energy Products from Fuels and Solvent Use | N2O
2.E Electronics Industry | Aggregate F-gases
2.F.1 Refrigeration and Air conditioning | Aggregate F-gases | X | X | X | X
2.F.2 Foam Blowing Agents | Aggregate F-gases
2.F.3 Fire Protection | Aggregate F-gases
2.F.4 Aerosols | Aggregate F-gases |  | X | X | X
2.F.5 Solvents | Aggregate F-gases
2.F.6 Other Applications | Aggregate F-gases
2.G Other Product Manufacture and Use | CO2
2.G Other Product Manufacture and Use | CH4
2.G Other Product Manufacture and Use | N2O
2.G Other Product Manufacture and Use | Aggregate F-gases
2.H Other | CO2
2.H Other | CH4
2.H Other | N2O
2.H Other | Aggregate F-gases
3.A Enteric Fermentation | CH4 | X | X | X | X
3.B Manure Management | CH4 | X |  | X | X
3.B Manure Management | N2O | X |  | X | X
3.C Rice Cultivation | CH4
3.D Agricultural Soils | CH4
3.D.1 Direct N2O Emissions From Managed Soils | N2O | X | X | X | X
3.D.2 Indirect N2O Emissions From Managed Soils | N2O | X |  | X | X
3.E Prescribed burning of savannas | CH4
3.E Prescribed burning of savannas | N2O
3.F Field burning of agricultural residues | CH4
3.F Field burning of agricultural residues | N2O
3.G Liming | CO2
3.H Urea Application | CO2
3.I. Other carbon-containing fertlizers | CO2
3.J. Other | CO2
3.J. Other | CH4
3.J. Other | N2O
4.A.1 Forest Land Remaining Forest Land | CO2 | X | X |  | X
4.A.2 Land Converted to Forest Land | CO2 | X | X |  | X
4.B.1 Cropland Remaining Cropland | CO2 | X | X |  | X
4.B.2 Land Converted to Cropland | CO2 | X | X |  | X
4.C.1 Grassland Remaining Grassland | CO2 | X | X |  | X
4.C.2 Land Converted to Grassland | CO2 | X |  |  | X
4.D.1.1 Peat Extraction Remaining Peat Extraction | CO2
4.D.1.2 Flooded Land Remaining Flooded Land | CO2
4.D.1.3 Other Wetlands Remaining Other Wetlands | CO2
4.D.2 Land Converted to Wetlands | CO2
4.E.1 Settlements Remaining Settlements | CO2
4.E.2 Land Converted to Settlements | CO2 | X | X |  | X
4.F.1 Other Land Remaining Other Land | CO2
4.F.2 Land Converted to Other Land | CO2
4.G Harvested Wood Products | CO2 | X | X |  | X
4(I). Direct N2O emissions from N inputs to managed soils | N2O
4(II). Emissions and removals from drainage and rewetting and other management of organic and mineral soils | CO2
4(II). Emissions and removals from drainage and rewetting and other management of organic and mineral soils | CH4
4(II). Emissions and removals from drainage and rewetting and other management of organic and mineral soils | N2O
4(III).Direct N2O emissions from N mineralization/immobilization | N2O
4(IV) Indirect N2O Emissions from Managed Soils | N2O
4(V) Biomass Burning | CO2
4(V) Biomass Burning | CH4
4(V) Biomass Burning | N2O
4.H Other | CO2
4.H Other | CH4
4.H Other | N2O
5.A Solid Waste Disposal | CH4 | X | X | X | X
5.A Solid Waste Disposal | CO2
5.B Biological Treatment of Solid Waste | CH4
5.B Biological Treatment of Solid Waste | N2O
5.C Incineration and Open Burning of Waste | CO2
5.C Incineration and Open Burning of Waste | CH4
5.C Incineration and Open Burning of Waste | N2O
5.D Wastewater Treatment and Discharge | CH4 | X | X | X | X
5.D Wastewater Treatment and Discharge | N2O
5.E Other | CO2
5.E Other | CH4
5.E Other | N2O
6. Other | CO2
6. Other | CH4
6. Other | N2O
6. Other | Aggregate F-gases
Note: L = Level assessment; T = Trend assessment.
(1) This table is filled automatically based on the IPCC Tier 1 methodology.
Note on C53: AUT: NO BEL: NO BGR: NO CYP: NO CZE: NO DNM: NO EST: NO FIN: NO FRK: NO DEU: NA GRC: NO HRV: NO HUN: NO IRL: NO ITA: NO LVA: NO LTU: NO LUX: NO MLT: NO NLD: NO POL: NO PRT: NO ROU: NO SVK: NO SVN: NO ESP: NO SWE: NO GBE: NO
Note on D53: AUT: NO BEL: NO BGR: NO CYP: NO CZE: NO DNM: NO EST: NO FIN: NO FRK: NO DEU: NA GRC: NO HRV: NO HUN: NO IRL: NO ITA: NO LVA: NO LTU: NO LUX: NO MLT: NO NLD: NO POL: NO PRT: NO ROU: NO SVK: NO SVN: NO ESP: NO SWE: NO GBE: NO
Note on E53: AUT: NO BEL: NO BGR: NO CYP: NO CZE: NO DNM: NO EST: NO FIN: NO FRK: NO DEU: NA GRC: NO HRV: NO HUN: NO IRL: NO ITA: NO LVA: NO LTU: NO LUX: NO MLT: NO NLD: NO POL: NO PRT: NO ROU: NO SVK: NO SVN: NO ESP: NO SWE: NO GBE: NO
Note on F53: AUT: NO BEL: NO BGR: NO CYP: NO CZE: NO DNM: NO EST: NO FIN: NO FRK: NO DEU: NA GRC: NO HRV: NO HUN: NO IRL: NO ITA: NO LVA: NO LTU: NO LUX: NO MLT: NO NLD: NO POL: NO PRT: NO ROU: NO SVK: NO SVN: NO ESP: NO SWE: NO GBE: NO
Note on C54: AUT: NO BEL: NO BGR: NO CYP: NO CZE: NO DNM: NO EST: NO FIN: NO FRK: NO DEU: NA GRC: NO HRV: NO HUN: NO IRL: NO ITA: NO LVA: NO LTU: NO LUX: NO MLT: NO NLD: NO POL: NO PRT: NO ROU: NO SVK: NO SVN: NO ESP: NO SWE: NO GBE: NO
Note on D54: AUT: NO BEL: NO BGR: NO CYP: NO CZE: NO DNM: NO EST: NO FIN: NO FRK: NO DEU: NA GRC: NO HRV: NO HUN: NO IRL: NO ITA: NO LVA: NO LTU: NO LUX: NO MLT: NO NLD: NO POL: NO PRT: NO ROU: NO SVK: NO SVN: NO ESP: NO SWE: NO GBE: NO
Note on E54: AUT: NO BEL: NO BGR: NO CYP: NO CZE: NO DNM: NO EST: NO FIN: NO FRK: NO DEU: NA GRC: NO HRV: NO HUN: NO IRL: NO ITA: NO LVA: NO LTU: NO LUX: NO MLT: NO NLD: NO POL: NO PRT: NO ROU: NO SVK: NO SVN: NO ESP: NO SWE: NO GBE: NO
Note on F54: AUT: NO BEL: NO BGR: NO CYP: NO CZE: NO DNM: NO EST: NO FIN: NO FRK: NO DEU: NA GRC: NO HRV: NO HUN: NO IRL: NO ITA: NO LVA: NO LTU: NO LUX: NO MLT: NO NLD: NO POL: NO PRT: NO ROU: NO SVK: NO SVN: NO ESP: NO SWE: NO GBE: NO
Note on C55: AUT: NO BEL: NO BGR: NO CYP: NO CZE: NO DNM: NO EST: NO FIN: NO FRK: NO DEU: NA GRC: NO HRV: NO HUN: NO IRL: NO ITA: NO LVA: NO LTU: NO LUX: NO MLT: NO NLD: NO POL: NO PRT: NO ROU: NO SVK: NO SVN: NO ESP: NO SWE: NO GBE: NO
Note on D55: AUT: NO BEL: NO BGR: NO CYP: NO CZE: NO DNM: NO EST: NO FIN: NO FRK: NO DEU: NA GRC: NO HRV: NO HUN: NO IRL: NO ITA: NO LVA: NO LTU: NO LUX: NO MLT: NO NLD: NO POL: NO PRT: NO ROU: NO SVK: NO SVN: NO ESP: NO SWE: NO GBE: NO
Note on E55: AUT: NO BEL: NO BGR: NO CYP: NO CZE: NO DNM: NO EST: NO FIN: NO FRK: NO DEU: NA GRC: NO HRV: NO HUN: NO IRL: NO ITA: NO LVA: NO LTU: NO LUX: NO MLT: NO NLD: NO POL: NO PRT: NO ROU: NO SVK: NO SVN: NO ESP: NO SWE: NO GBE: NO
Note on F55: AUT: NO BEL: NO BGR: NO CYP: NO CZE: NO DNM: NO EST: NO FIN: NO FRK: NO DEU: NA GRC: NO HRV: NO HUN: NO IRL: NO ITA: NO LVA: NO LTU: NO LUX: NO MLT: NO NLD: NO POL: NO PRT: NO ROU: NO SVK: NO SVN: NO ESP: NO SWE: NO GBE: NO
Note on C56: AUT: 0.00712953476475 BEL: NO BGR: NO CYP: NO CZE: NO DNM: NO EST: NO FIN: NO FRK: 40.1415002468495 DEU: 2.83683775 GRC: NO HRV: NO HUN: NO IRL: NO ITA: NO LVA: NO LTU: NO LUX: 0.00154114826526 MLT: NO NLD: NO POL: NO PRT: NO ROU: NO SVK: NO SVN: NO ESP: NO SWE: NO GBE: NO
Note on D56: AUT: 0.00712953476475 BEL: NO BGR: NO CYP: NO CZE: NO DNM: NO EST: NO FIN: NO FRK: 40.1415002468495 DEU: 2.83683775 GRC: NO HRV: NO HUN: NO IRL: NO ITA: NO LVA: NO LTU: NO LUX: 0.00154114826526 MLT: NO NLD: NO POL: NO PRT: NO ROU: NO SVK: NO SVN: NO ESP: NO SWE: NO GBE: NO
Note on E56: AUT: 0.00712953476475 BEL: NO BGR: NO CYP: NO CZE: NO DNM: NO EST: NO FIN: NO FRK: 40.1415002468495 DEU: 2.83683775 GRC: NO HRV: NO HUN: NO IRL: NO ITA: NO LVA: NO LTU: NO LUX: 0.00154114826526 MLT: NO NLD: NO POL: NO PRT: NO ROU: NO SVK: NO SVN: NO ESP: NO SWE: NO GBE: NO
Note on F56: AUT: 0.00712953476475 BEL: NO BGR: NO CYP: NO CZE: NO DNM: NO EST: NO FIN: NO FRK: 40.1415002468495 DEU: 2.83683775 GRC: NO HRV: NO HUN: NO IRL: NO ITA: NO LVA: NO LTU: NO LUX: 0.00154114826526 MLT: NO NLD: NO POL: NO PRT: NO ROU: NO SVK: NO SVN: NO ESP: NO SWE: NO GBE: NO
Note on C57: AUT: IE BEL: NO BGR: NO CYP: NO CZE: NO DNM: NO EST: NO FIN: NO FRK: 0.03173702048605 DEU: IE GRC: NO HRV: NO HUN: NO IRL: NO ITA: NO LVA: NO LTU: NO LUX: 0.00000012536923 MLT: NO NLD: NO POL: NO PRT: NO ROU: NO SVK: NO SVN: NO ESP: NO SWE: NO GBE: NO
Note on D57: AUT: IE BEL: NO BGR: NO CYP: NO CZE: NO DNM: NO EST: NO FIN: NO FRK: 0.03173702048605 DEU: IE GRC: NO HRV: NO HUN: NO IRL: NO ITA: NO LVA: NO LTU: NO LUX: 0.00000012536923 MLT: NO NLD: NO POL: NO PRT: NO ROU: NO SVK: NO SVN: NO ESP: NO SWE: NO GBE: NO
Note on E57: AUT: IE BEL: NO BGR: NO CYP: NO CZE: NO DNM: NO EST: NO FIN: NO FRK: 0.03173702048605 DEU: IE GRC: NO HRV: NO HUN: NO IRL: NO ITA: NO LVA: NO LTU: NO LUX: 0.00000012536923 MLT: NO NLD: NO POL: NO PRT: NO ROU: NO SVK: NO SVN: NO ESP: NO SWE: NO GBE: NO
Note on F57: AUT: IE BEL: NO BGR: NO CYP: NO CZE: NO DNM: NO EST: NO FIN: NO FRK: 0.03173702048605 DEU: IE GRC: NO HRV: NO HUN: NO IRL: NO ITA: NO LVA: NO LTU: NO LUX: 0.00000012536923 MLT: NO NLD: NO POL: NO PRT: NO ROU: NO SVK: NO SVN: NO ESP: NO SWE: NO GBE: NO
Note on C58: AUT: IE BEL: NO BGR: NO CYP: NO CZE: NO DNM: NO EST: NO FIN: NO FRK: 0.00082047022287 DEU: IE GRC: NO HRV: NO HUN: NO IRL: NO ITA: NO LVA: NO LTU: NO LUX: 0.00000045271987 MLT: NO NLD: NO POL: NO PRT: NO ROU: NO SVK: NO SVN: NO ESP: NO SWE: NO GBE: NO
Note on D58: AUT: IE BEL: NO BGR: NO CYP: NO CZE: NO DNM: NO EST: NO FIN: NO FRK: 0.00082047022287 DEU: IE GRC: NO HRV: NO HUN: NO IRL: NO ITA: NO LVA: NO LTU: NO LUX: 0.00000045271987 MLT: NO NLD: NO POL: NO PRT: NO ROU: NO SVK: NO SVN: NO ESP: NO SWE: NO GBE: NO
Note on E58: AUT: IE BEL: NO BGR: NO CYP: NO CZE: NO DNM: NO EST: NO FIN: NO FRK: 0.00082047022287 DEU: IE GRC: NO HRV: NO HUN: NO IRL: NO ITA: NO LVA: NO LTU: NO LUX: 0.00000045271987 MLT: NO NLD: NO POL: NO PRT: NO ROU: NO SVK: NO SVN: NO ESP: NO SWE: NO GBE: NO
Note on F58: AUT: IE BEL: NO BGR: NO CYP: NO CZE: NO DNM: NO EST: NO FIN: NO FRK: 0.00082047022287 DEU: IE GRC: NO HRV: NO HUN: NO IRL: NO ITA: NO LVA: NO LTU: NO LUX: 0.00000045271987 MLT: NO NLD: NO POL: NO PRT: NO ROU: NO SVK: NO SVN: NO ESP: NO SWE: NO GBE: NO
Note on C59: AUT: 0.00065368551367 BEL: NO BGR: NO CYP: IE CZE: NO DNM: NO EST: NO FIN: 0.005249497 FRK: 0.05225306463826 DEU: 0.00094103 GRC: NO HRV: NO HUN: NO IRL: NO ITA: NO LVA: NO LTU: 0.000008514 LUX: 0.00000219628309 MLT: 0.00000407622141 NLD: 0.00143672272701 POL: NO PRT: NO ROU: NO SVK: 0.00000016918474 SVN: NO ESP: NO SWE: NO GBE: NO
Note on D59: AUT: 0.00065368551367 BEL: NO BGR: NO CYP: IE CZE: NO DNM: NO EST: NO FIN: 0.005249497 FRK: 0.05225306463826 DEU: 0.00094103 GRC: NO HRV: NO HUN: NO IRL: NO ITA: NO LVA: NO LTU: 0.000008514 LUX: 0.00000219628309 MLT: 0.00000407622141 NLD: 0.00143672272701 POL: NO PRT: NO ROU: NO SVK: 0.00000016918474 SVN: NO ESP: NO SWE: NO GBE: NO
Note on E59: AUT: 0.00065368551367 BEL: NO BGR: NO CYP: IE CZE: NO DNM: NO EST: NO FIN: 0.005249497 FRK: 0.05225306463826 DEU: 0.00094103 GRC: NO HRV: NO HUN: NO IRL: NO ITA: NO LVA: NO LTU: 0.000008514 LUX: 0.00000219628309 MLT: 0.00000407622141 NLD: 0.00143672272701 POL: NO PRT: NO ROU: NO SVK: 0.00000016918474 SVN: NO ESP: NO SWE: NO GBE: NO
Note on F59: AUT: 0.00065368551367 BEL: NO BGR: NO CYP: IE CZE: NO DNM: NO EST: NO FIN: 0.005249497 FRK: 0.05225306463826 DEU: 0.00094103 GRC: NO HRV: NO HUN: NO IRL: NO ITA: NO LVA: NO LTU: 0.000008514 LUX: 0.00000219628309 MLT: 0.00000407622141 NLD: 0.00143672272701 POL: NO PRT: NO ROU: NO SVK: 0.00000016918474 SVN: NO ESP: NO SWE: NO GBE: NO
Note on C60: AUT: 0.00007924405752 BEL: NO BGR: NO CYP: IE CZE: NO DNM: NO EST: NO FIN: 0.000175609 FRK: 0.0014418909928 DEU: 0.00127862 GRC: NO HRV: NO HUN: NO IRL: NO ITA: NO LVA: NO LTU: 0.0000017028 LUX: 0.00000793098142 MLT: 0.0000002660412 NLD: 0.00002617757511 POL: NO PRT: NO ROU: NO SVK: 0.00000003904539 SVN: NO ESP: NO SWE: NO GBE: NO
Note on D60: AUT: 0.00007924405752 BEL: NO BGR: NO CYP: IE CZE: NO DNM: NO EST: NO FIN: 0.000175609 FRK: 0.0014418909928 DEU: 0.00127862 GRC: NO HRV: NO HUN: NO IRL: NO ITA: NO LVA: NO LTU: 0.0000017028 LUX: 0.00000793098142 MLT: 0.0000002660412 NLD: 0.00002617757511 POL: NO PRT: NO ROU: NO SVK: 0.00000003904539 SVN: NO ESP: NO SWE: NO GBE: NO
Note on E60: AUT: 0.00007924405752 BEL: NO BGR: NO CYP: IE CZE: NO DNM: NO EST: NO FIN: 0.000175609 FRK: 0.0014418909928 DEU: 0.00127862 GRC: NO HRV: NO HUN: NO IRL: NO ITA: NO LVA: NO LTU: 0.0000017028 LUX: 0.00000793098142 MLT: 0.0000002660412 NLD: 0.00002617757511 POL: NO PRT: NO ROU: NO SVK: 0.00000003904539 SVN: NO ESP: NO SWE: NO GBE: NO
Note on F60: AUT: 0.00007924405752 BEL: NO BGR: NO CYP: IE CZE: NO DNM: NO EST: NO FIN: 0.000175609 FRK: 0.0014418909928 DEU: 0.00127862 GRC: NO HRV: NO HUN: NO IRL: NO ITA: NO LVA: NO LTU: 0.0000017028 LUX: 0.00000793098142 MLT: 0.0000002660412 NLD: 0.00002617757511 POL: NO PRT: NO ROU: NO SVK: 0.00000003904539 SVN: NO ESP: NO SWE: NO GBE: NO
Note on C107: AUT: NO BEL: NO BGR: NO CYP: NO CZE: NO DNM: NO EST: NO FIN: NO FRK: NO DEU: NE GRC: 0.01392380952381 HRV: NO HUN: 0.00841648 IRL: NO ITA: 570.55767030052959 LVA: NO LTU: NO LUX: NO MLT: NO VALUE NLD: NO POL: 1,093.46 PRT: 32.18267141509 ROU: NO SVK: NO SVN: NO ESP: NO SWE: NO GBE: IE
Note on D107: AUT: NO BEL: NO BGR: NO CYP: NO CZE: NO DNM: NO EST: NO FIN: NO FRK: NO DEU: NE GRC: 0.01392380952381 HRV: NO HUN: 0.00841648 IRL: NO ITA: 570.55767030052959 LVA: NO LTU: NO LUX: NO MLT: NO VALUE NLD: NO POL: 1,093.46 PRT: 32.18267141509 ROU: NO SVK: NO SVN: NO ESP: NO SWE: NO GBE: IE
Note on E107: AUT: NO BEL: NO BGR: NO CYP: NO CZE: NO DNM: NO EST: NO FIN: NO FRK: NO DEU: NE GRC: 0.01392380952381 HRV: NO HUN: 0.00841648 IRL: NO ITA: 570.55767030052959 LVA: NO LTU: NO LUX: NO MLT: NO VALUE NLD: NO POL: 1,093.46 PRT: 32.18267141509 ROU: NO SVK: NO SVN: NO ESP: NO SWE: NO GBE: IE
Note on F107: AUT: NO BEL: NO BGR: NO CYP: NO CZE: NO DNM: NO EST: NO FIN: NO FRK: NO DEU: NE GRC: 0.01392380952381 HRV: NO HUN: 0.00841648 IRL: NO ITA: 570.55767030052959 LVA: NO LTU: NO LUX: NO MLT: NO VALUE NLD: NO POL: 1,093.46 PRT: 32.18267141509 ROU: NO SVK: NO SVN: NO ESP: NO SWE: NO GBE: IE
Note on C108: AUT: NO BEL: NO BGR: NO CYP: NO CZE: NO DNM: NO EST: NO FIN: NO FRK: NO DEU: NE GRC: NA HRV: NO HUN: 2.72308851159386 IRL: NO ITA: 0.44750679347826 LVA: NO LTU: NO LUX: NO MLT: NO VALUE NLD: NO POL: NA PRT: NO ROU: NO SVK: NO SVN: NO ESP: NO SWE: NO GBE: IE
Note on D108: AUT: NO BEL: NO BGR: NO CYP: NO CZE: NO DNM: NO EST: NO FIN: NO FRK: NO DEU: NE GRC: NA HRV: NO HUN: 2.72308851159386 IRL: NO ITA: 0.44750679347826 LVA: NO LTU: NO LUX: NO MLT: NO VALUE NLD: NO POL: NA PRT: NO ROU: NO SVK: NO SVN: NO ESP: NO SWE: NO GBE: IE
Note on E108: AUT: NO BEL: NO BGR: NO CYP: NO CZE: NO DNM: NO EST: NO FIN: NO FRK: NO DEU: NE GRC: NA HRV: NO HUN: 2.72308851159386 IRL: NO ITA: 0.44750679347826 LVA: NO LTU: NO LUX: NO MLT: NO VALUE NLD: NO POL: NA PRT: NO ROU: NO SVK: NO SVN: NO ESP: NO SWE: NO GBE: IE
Note on F108: AUT: NO BEL: NO BGR: NO CYP: NO CZE: NO DNM: NO EST: NO FIN: NO FRK: NO DEU: NE GRC: NA HRV: NO HUN: 2.72308851159386 IRL: NO ITA: 0.44750679347826 LVA: NO LTU: NO LUX: NO MLT: NO VALUE NLD: NO POL: NA PRT: NO ROU: NO SVK: NO SVN: NO ESP: NO SWE: NO GBE: IE
Note on C109: AUT: NO BEL: NO BGR: NO CYP: NO CZE: NA DNM: NO EST: NO FIN: NO FRK: NO DEU: NE GRC: 0.0000000712381 HRV: NO HUN: NO IRL: NO ITA: 0.03466741428008 LVA: NO LTU: NO LUX: NO MLT: NO VALUE NLD: NO POL: NA PRT: NO ROU: NA SVK: NO SVN: NO ESP: NO SWE: NO GBE: 0.00184
Note on D109: AUT: NO BEL: NO BGR: NO CYP: NO CZE: NA DNM: NO EST: NO FIN: NO FRK: NO DEU: NE GRC: 0.0000000712381 HRV: NO HUN: NO IRL: NO ITA: 0.03466741428008 LVA: NO LTU: NO LUX: NO MLT: NO VALUE NLD: NO POL: NA PRT: NO ROU: NA SVK: NO SVN: NO ESP: NO SWE: NO GBE: 0.00184
Note on E109: AUT: NO BEL: NO BGR: NO CYP: NO CZE: NA DNM: NO EST: NO FIN: NO FRK: NO DEU: NE GRC: 0.0000000712381 HRV: NO HUN: NO IRL: NO ITA: 0.03466741428008 LVA: NO LTU: NO LUX: NO MLT: NO VALUE NLD: NO POL: NA PRT: NO ROU: NA SVK: NO SVN: NO ESP: NO SWE: NO GBE: 0.00184
Note on F109: AUT: NO BEL: NO BGR: NO CYP: NO CZE: NA DNM: NO EST: NO FIN: NO FRK: NO DEU: NE GRC: 0.0000000712381 HRV: NO HUN: NO IRL: NO ITA: 0.03466741428008 LVA: NO LTU: NO LUX: NO MLT: NO VALUE NLD: NO POL: NA PRT: NO ROU: NA SVK: NO SVN: NO ESP: NO SWE: NO GBE: 0.00184
Note on C111: AUT: 1,798.59 BEL: 2,795.2024799999999 BGR: 982.97245572753081 CYP: 673.10500000000002 CZE: 1,566.0750592301301 DNM: 764.407 EST: 257.00017147985801 FIN: 385.28011399999997 FRK: 7,679.22875147584 DEU: 12,559.0067442 GRC: 4,581.7225823675299 HRV: 1,250.2578523497523 HUN: 972.70728300000007 IRL: 1,326.7757675435184 ITA: 13,340.68271384609 LVA: 178.05697680864381 LTU: 284.02300000000002 LUX: 378.05642360639996 MLT: NO NLD: 416.21140000000003 POL: 5,757.2379000000001 PRT: 3,222.52816892027 ROU: 3,093.0736094948402 SVK: 1,213.1495375541513 SVN: 421.51477234358106 ESP: 11,401.950912 SWE: 1,263.1645478355599 GBE: 3,721.2085589150502
Note on D111: AUT: 1,798.59 BEL: 2,795.2024799999999 BGR: 982.97245572753081 CYP: 673.10500000000002 CZE: 1,566.0750592301301 DNM: 764.407 EST: 257.00017147985801 FIN: 385.28011399999997 FRK: 7,679.22875147584 DEU: 12,559.0067442 GRC: 4,581.7225823675299 HRV: 1,250.2578523497523 HUN: 972.70728300000007 IRL: 1,326.7757675435184 ITA: 13,340.68271384609 LVA: 178.05697680864381 LTU: 284.02300000000002 LUX: 378.05642360639996 MLT: NO NLD: 416.21140000000003 POL: 5,757.2379000000001 PRT: 3,222.52816892027 ROU: 3,093.0736094948402 SVK: 1,213.1495375541513 SVN: 421.51477234358106 ESP: 11,401.950912 SWE: 1,263.1645478355599 GBE: 3,721.2085589150502
Note on E111: AUT: 1,798.59 BEL: 2,795.2024799999999 BGR: 982.97245572753081 CYP: 673.10500000000002 CZE: 1,566.0750592301301 DNM: 764.407 EST: 257.00017147985801 FIN: 385.28011399999997 FRK: 7,679.22875147584 DEU: 12,559.0067442 GRC: 4,581.7225823675299 HRV: 1,250.2578523497523 HUN: 972.70728300000007 IRL: 1,326.7757675435184 ITA: 13,340.68271384609 LVA: 178.05697680864381 LTU: 284.02300000000002 LUX: 378.05642360639996 MLT: NO NLD: 416.21140000000003 POL: 5,757.2379000000001 PRT: 3,222.52816892027 ROU: 3,093.0736094948402 SVK: 1,213.1495375541513 SVN: 421.51477234358106 ESP: 11,401.950912 SWE: 1,263.1645478355599 GBE: 3,721.2085589150502
Note on F111: AUT: 1,798.59 BEL: 2,795.2024799999999 BGR: 982.97245572753081 CYP: 673.10500000000002 CZE: 1,566.0750592301301 DNM: 764.407 EST: 257.00017147985801 FIN: 385.28011399999997 FRK: 7,679.22875147584 DEU: 12,559.0067442 GRC: 4,581.7225823675299 HRV: 1,250.2578523497523 HUN: 972.70728300000007 IRL: 1,326.7757675435184 ITA: 13,340.68271384609 LVA: 178.05697680864381 LTU: 284.02300000000002 LUX: 378.05642360639996 MLT: NO NLD: 416.21140000000003 POL: 5,757.2379000000001 PRT: 3,222.52816892027 ROU: 3,093.0736094948402 SVK: 1,213.1495375541513 SVN: 421.51477234358106 ESP: 11,401.950912 SWE: 1,263.1645478355599 GBE: 3,721.2085589150502
Note on C112: AUT: 507.40042772999999 BEL: 1,399.2573 BGR: 171.91176687107512 CYP: 8.5503 CZE: 625.42983600000002 DNM: 38.321612 EST: 15.9508313627832 FIN: 385.96626926717187 FRK: 2,032.4768387395 DEU: 4,399.98533118 GRC: 288.77636234056547 HRV: 151.99829838999102 HUN: 197.28540090000001 IRL: 156.40402051348525 ITA: 1,689.3859169614939 LVA: 6.801670213189 LTU: 5.14869449875431 LUX: NO MLT: NO NLD: 152.31949060150399 POL: 1,255.4728866666667 PRT: 284.572701658485 ROU: 776.29281884129205 SVK: 603.81977714453933 SVN: 70.99300534999999 ESP: 1,385.2584806651146 SWE: 368.69609021295997 GBE: 992.279005000751
Note on D112: AUT: 507.40042772999999 BEL: 1,399.2573 BGR: 171.91176687107512 CYP: 8.5503 CZE: 625.42983600000002 DNM: 38.321612 EST: 15.9508313627832 FIN: 385.96626926717187 FRK: 2,032.4768387395 DEU: 4,399.98533118 GRC: 288.77636234056547 HRV: 151.99829838999102 HUN: 197.28540090000001 IRL: 156.40402051348525 ITA: 1,689.3859169614939 LVA: 6.801670213189 LTU: 5.14869449875431 LUX: NO MLT: NO NLD: 152.31949060150399 POL: 1,255.4728866666667 PRT: 284.572701658485 ROU: 776.29281884129205 SVK: 603.81977714453933 SVN: 70.99300534999999 ESP: 1,385.2584806651146 SWE: 368.69609021295997 GBE: 992.279005000751
Note on E112: AUT: 507.40042772999999 BEL: 1,399.2573 BGR: 171.91176687107512 CYP: 8.5503 CZE: 625.42983600000002 DNM: 38.321612 EST: 15.9508313627832 FIN: 385.96626926717187 FRK: 2,032.4768387395 DEU: 4,399.98533118 GRC: 288.77636234056547 HRV: 151.99829838999102 HUN: 197.28540090000001 IRL: 156.40402051348525 ITA: 1,689.3859169614939 LVA: 6.801670213189 LTU: 5.14869449875431 LUX: NO MLT: NO NLD: 152.31949060150399 POL: 1,255.4728866666667 PRT: 284.572701658485 ROU: 776.29281884129205 SVK: 603.81977714453933 SVN: 70.99300534999999 ESP: 1,385.2584806651146 SWE: 368.69609021295997 GBE: 992.279005000751
Note on F112: AUT: 507.40042772999999 BEL: 1,399.2573 BGR: 171.91176687107512 CYP: 8.5503 CZE: 625.42983600000002 DNM: 38.321612 EST: 15.9508313627832 FIN: 385.96626926717187 FRK: 2,032.4768387395 DEU: 4,399.98533118 GRC: 288.77636234056547 HRV: 151.99829838999102 HUN: 197.28540090000001 IRL: 156.40402051348525 ITA: 1,689.3859169614939 LVA: 6.801670213189 LTU: 5.14869449875431 LUX: NO MLT: NO NLD: 152.31949060150399 POL: 1,255.4728866666667 PRT: 284.572701658485 ROU: 776.29281884129205 SVK: 603.81977714453933 SVN: 70.99300534999999 ESP: 1,385.2584806651146 SWE: 368.69609021295997 GBE: 992.279005000751
Note on C113: AUT: 40.623 BEL: 206.19135 BGR: 54.20703399999999 CYP: NO CZE: 153.4570001521127 DNM: 9.2032 EST: 7.65631702124571 FIN: 9.44132311780793 FRK: 516.039501207296 DEU: 745.664093 GRC: 13.3320059168 HRV: 32.5950878917 HUN: 54.07991368274853 IRL: 0.01736959 ITA: 610.85681319999981 LVA: 2.62260632861126 LTU: 5.10578774341669 LUX: 59.03443063714759 MLT: NO NLD: 96.4077282554277 POL: 345.60 PRT: 139.250405332476 ROU: 61.475 SVK: 13.1933 SVN: 8.59896555514 ESP: 439.51102348512597 SWE: 47.4730155247255 GBE: 359.21006754280938
Note on D113: AUT: 40.623 BEL: 206.19135 BGR: 54.20703399999999 CYP: NO CZE: 153.4570001521127 DNM: 9.2032 EST: 7.65631702124571 FIN: 9.44132311780793 FRK: 516.039501207296 DEU: 745.664093 GRC: 13.3320059168 HRV: 32.5950878917 HUN: 54.07991368274853 IRL: 0.01736959 ITA: 610.85681319999981 LVA: 2.62260632861126 LTU: 5.10578774341669 LUX: 59.03443063714759 MLT: NO NLD: 96.4077282554277 POL: 345.60 PRT: 139.250405332476 ROU: 61.475 SVK: 13.1933 SVN: 8.59896555514 ESP: 439.51102348512597 SWE: 47.4730155247255 GBE: 359.21006754280938
Note on E113: AUT: 40.623 BEL: 206.19135 BGR: 54.20703399999999 CYP: NO CZE: 153.4570001521127 DNM: 9.2032 EST: 7.65631702124571 FIN: 9.44132311780793 FRK: 516.039501207296 DEU: 745.664093 GRC: 13.3320059168 HRV: 32.5950878917 HUN: 54.07991368274853 IRL: 0.01736959 ITA: 610.85681319999981 LVA: 2.62260632861126 LTU: 5.10578774341669 LUX: 59.03443063714759 MLT: NO NLD: 96.4077282554277 POL: 345.60 PRT: 139.250405332476 ROU: 61.475 SVK: 13.1933 SVN: 8.59896555514 ESP: 439.51102348512597 SWE: 47.4730155247255 GBE: 359.21006754280938
Note on F113: AUT: 40.623 BEL: 206.19135 BGR: 54.20703399999999 CYP: NO CZE: 153.4570001521127 DNM: 9.2032 EST: 7.65631702124571 FIN: 9.44132311780793 FRK: 516.039501207296 DEU: 745.664093 GRC: 13.3320059168 HRV: 32.5950878917 HUN: 54.07991368274853 IRL: 0.01736959 ITA: 610.85681319999981 LVA: 2.62260632861126 LTU: 5.10578774341669 LUX: 59.03443063714759 MLT: NO NLD: 96.4077282554277 POL: 345.60 PRT: 139.250405332476 ROU: 61.475 SVK: 13.1933 SVN: 8.59896555514 ESP: 439.51102348512597 SWE: 47.4730155247255 GBE: 359.21006754280938
Note on C115: AUT: 429.19229540710097 BEL: 808.95302611261104 BGR: 549.6362913404796 CYP: NO CZE: 744.18402700000001 DNM: NO EST: 14.18575 FIN: NO FRK: 1,249.1312247223 DEU: 6,004.00 GRC: 187.60500237674879 HRV: 455.39302857408131 HUN: 834.24067686942499 IRL: NO ITA: 477.161 LVA: NO LTU: 1,085.1299177625606 LUX: NO MLT: NO NLD: 3,442.0019200000002 POL: 2,983.5091909333337 PRT: NO ROU: 1,734.3052309790082 SVK: 483.57653167451559 SVN: NO ESP: 259.895957851736 SWE: NO GBE: 1,295.670000000001
Note on D115: AUT: 429.19229540710097 BEL: 808.95302611261104 BGR: 549.6362913404796 CYP: NO CZE: 744.18402700000001 DNM: NO EST: 14.18575 FIN: NO FRK: 1,249.1312247223 DEU: 6,004.00 GRC: 187.60500237674879 HRV: 455.39302857408131 HUN: 834.24067686942499 IRL: NO ITA: 477.161 LVA: NO LTU: 1,085.1299177625606 LUX: NO MLT: NO NLD: 3,442.0019200000002 POL: 2,983.5091909333337 PRT: NO ROU: 1,734.3052309790082 SVK: 483.57653167451559 SVN: NO ESP: 259.895957851736 SWE: NO GBE: 1,295.670000000001
Note on E115: AUT: 429.19229540710097 BEL: 808.95302611261104 BGR: 549.6362913404796 CYP: NO CZE: 744.18402700000001 DNM: NO EST: 14.18575 FIN: NO FRK: 1,249.1312247223 DEU: 6,004.00 GRC: 187.60500237674879 HRV: 455.39302857408131 HUN: 834.24067686942499 IRL: NO ITA: 477.161 LVA: NO LTU: 1,085.1299177625606 LUX: NO MLT: NO NLD: 3,442.0019200000002 POL: 2,983.5091909333337 PRT: NO ROU: 1,734.3052309790082 SVK: 483.57653167451559 SVN: NO ESP: 259.895957851736 SWE: NO GBE: 1,295.670000000001
Note on F115: AUT: 429.19229540710097 BEL: 808.95302611261104 BGR: 549.6362913404796 CYP: NO CZE: 744.18402700000001 DNM: NO EST: 14.18575 FIN: NO FRK: 1,249.1312247223 DEU: 6,004.00 GRC: 187.60500237674879 HRV: 455.39302857408131 HUN: 834.24067686942499 IRL: NO ITA: 477.161 LVA: NO LTU: 1,085.1299177625606 LUX: NO MLT: NO NLD: 3,442.0019200000002 POL: 2,983.5091909333337 PRT: NO ROU: 1,734.3052309790082 SVK: 483.57653167451559 SVN: NO ESP: 259.895957851736 SWE: NO GBE: 1,295.670000000001
Note on C116: AUT: 0.0709 BEL: 0.00058558 BGR: NA CYP: NO CZE: NA DNM: NO EST: NO FIN: NO FRK: NO DEU: NA GRC: NA HRV: NE HUN: NA IRL: NO ITA: NA LVA: NO LTU: NO LUX: NO MLT: NO NLD: NO POL: NA PRT: NO ROU: NE SVK: 0.01119444886 SVN: NO ESP: NA SWE: NO GBE: 0.00808360295384
Note on D116: AUT: 0.0709 BEL: 0.00058558 BGR: NA CYP: NO CZE: NA DNM: NO EST: NO FIN: NO FRK: NO DEU: NA GRC: NA HRV: NE HUN: NA IRL: NO ITA: NA LVA: NO LTU: NO LUX: NO MLT: NO NLD: NO POL: NA PRT: NO ROU: NE SVK: 0.01119444886 SVN: NO ESP: NA SWE: NO GBE: 0.00808360295384
Note on E116: AUT: 0.0709 BEL: 0.00058558 BGR: NA CYP: NO CZE: NA DNM: NO EST: NO FIN: NO FRK: NO DEU: NA GRC: NA HRV: NE HUN: NA IRL: NO ITA: NA LVA: NO LTU: NO LUX: NO MLT: NO NLD: NO POL: NA PRT: NO ROU: NE SVK: 0.01119444886 SVN: NO ESP: NA SWE: NO GBE: 0.00808360295384
Note on F116: AUT: 0.0709 BEL: 0.00058558 BGR: NA CYP: NO CZE: NA DNM: NO EST: NO FIN: NO FRK: NO DEU: NA GRC: NA HRV: NE HUN: NA IRL: NO ITA: NA LVA: NO LTU: NO LUX: NO MLT: NO NLD: NO POL: NA PRT: NO ROU: NE SVK: 0.01119444886 SVN: NO ESP: NA SWE: NO GBE: 0.00808360295384
Note on C117: AUT: NA BEL: NA BGR: NA CYP: NO CZE: NA DNM: NO EST: NO FIN: NO FRK: NO DEU: NA GRC: NA HRV: NA HUN: NA IRL: NO ITA: NA LVA: NO LTU: NO LUX: NO MLT: NO NLD: NO POL: NA PRT: NO ROU: NE SVK: 0.001119444886 SVN: NO ESP: NA SWE: NO GBE: 0.00080836029538
Note on D117: AUT: NA BEL: NA BGR: NA CYP: NO CZE: NA DNM: NO EST: NO FIN: NO FRK: NO DEU: NA GRC: NA HRV: NA HUN: NA IRL: NO ITA: NA LVA: NO LTU: NO LUX: NO MLT: NO NLD: NO POL: NA PRT: NO ROU: NE SVK: 0.001119444886 SVN: NO ESP: NA SWE: NO GBE: 0.00080836029538
Note on E117: AUT: NA BEL: NA BGR: NA CYP: NO CZE: NA DNM: NO EST: NO FIN: NO FRK: NO DEU: NA GRC: NA HRV: NA HUN: NA IRL: NO ITA: NA LVA: NO LTU: NO LUX: NO MLT: NO NLD: NO POL: NA PRT: NO ROU: NE SVK: 0.001119444886 SVN: NO ESP: NA SWE: NO GBE: 0.00080836029538
Note on F117: AUT: NA BEL: NA BGR: NA CYP: NO CZE: NA DNM: NO EST: NO FIN: NO FRK: NO DEU: NA GRC: NA HRV: NA HUN: NA IRL: NO ITA: NA LVA: NO LTU: NO LUX: NO MLT: NO NLD: NO POL: NA PRT: NO ROU: NE SVK: 0.001119444886 SVN: NO ESP: NA SWE: NO GBE: 0.00080836029538
Note on C118: AUT: 0.5335 BEL: 4.70955288 BGR: 0.879294 CYP: NO CZE: 1.522072898 DNM: NO EST: NO FIN: 2.55802 FRK: 6.423754 DEU: 4.15556843 GRC: 1.18524 HRV: 1.99061577 HUN: 0.047785 IRL: NO ITA: 1.231 LVA: NO LTU: 2.11940207 LUX: NO MLT: NO NLD: 1.588734 POL: 2.80882727598798 PRT: 0.94346093513907 ROU: 2.279594 SVK: 3.52069008 SVN: NO ESP: 2.8884988 SWE: 0.983 GBE: 3.6277
Note on D118: AUT: 0.5335 BEL: 4.70955288 BGR: 0.879294 CYP: NO CZE: 1.522072898 DNM: NO EST: NO FIN: 2.55802 FRK: 6.423754 DEU: 4.15556843 GRC: 1.18524 HRV: 1.99061577 HUN: 0.047785 IRL: NO ITA: 1.231 LVA: NO LTU: 2.11940207 LUX: NO MLT: NO NLD: 1.588734 POL: 2.80882727598798 PRT: 0.94346093513907 ROU: 2.279594 SVK: 3.52069008 SVN: NO ESP: 2.8884988 SWE: 0.983 GBE: 3.6277
Note on E118: AUT: 0.5335 BEL: 4.70955288 BGR: 0.879294 CYP: NO CZE: 1.522072898 DNM: NO EST: NO FIN: 2.55802 FRK: 6.423754 DEU: 4.15556843 GRC: 1.18524 HRV: 1.99061577 HUN: 0.047785 IRL: NO ITA: 1.231 LVA: NO LTU: 2.11940207 LUX: NO MLT: NO NLD: 1.588734 POL: 2.80882727598798 PRT: 0.94346093513907 ROU: 2.279594 SVK: 3.52069008 SVN: NO ESP: 2.8884988 SWE: 0.983 GBE: 3.6277
Note on F118: AUT: 0.5335 BEL: 4.70955288 BGR: 0.879294 CYP: NO CZE: 1.522072898 DNM: NO EST: NO FIN: 2.55802 FRK: 6.423754 DEU: 4.15556843 GRC: 1.18524 HRV: 1.99061577 HUN: 0.047785 IRL: NO ITA: 1.231 LVA: NO LTU: 2.11940207 LUX: NO MLT: NO NLD: 1.588734 POL: 2.80882727598798 PRT: 0.94346093513907 ROU: 2.279594 SVK: 3.52069008 SVN: NO ESP: 2.8884988 SWE: 0.983 GBE: 3.6277
Note on C119: AUT: NO BEL: NO BGR: NO CYP: NO CZE: NO DNM: NO EST: NO FIN: NO FRK: 17.7617833196406 DEU: NA GRC: NO HRV: NO HUN: NO IRL: NO ITA: 1.609 LVA: NO LTU: NO LUX: NO MLT: NO NLD: NO POL: NO PRT: NO ROU: NO SVK: NO SVN: NO ESP: NO SWE: NO GBE: NO
Note on D119: AUT: NO BEL: NO BGR: NO CYP: NO CZE: NO DNM: NO EST: NO FIN: NO FRK: 17.7617833196406 DEU: NA GRC: NO HRV: NO HUN: NO IRL: NO ITA: 1.609 LVA: NO LTU: NO LUX: NO MLT: NO NLD: NO POL: NO PRT: NO ROU: NO SVK: NO SVN: NO ESP: NO SWE: NO GBE: NO
Note on E119: AUT: NO BEL: NO BGR: NO CYP: NO CZE: NO DNM: NO EST: NO FIN: NO FRK: 17.7617833196406 DEU: NA GRC: NO HRV: NO HUN: NO IRL: NO ITA: 1.609 LVA: NO LTU: NO LUX: NO MLT: NO NLD: NO POL: NO PRT: NO ROU: NO SVK: NO SVN: NO ESP: NO SWE: NO GBE: NO
Note on F119: AUT: NO BEL: NO BGR: NO CYP: NO CZE: NO DNM: NO EST: NO FIN: NO FRK: 17.7617833196406 DEU: NA GRC: NO HRV: NO HUN: NO IRL: NO ITA: 1.609 LVA: NO LTU: NO LUX: NO MLT: NO NLD: NO POL: NO PRT: NO ROU: NO SVK: NO SVN: NO ESP: NO SWE: NO GBE: NO
Note on C120: AUT: NO BEL: NO BGR: NO CYP: NO CZE: NO DNM: NO EST: NO FIN: NO FRK: 4.564 DEU: 27.64512764 GRC: NO HRV: NO HUN: NO IRL: NO ITA: 2.413 LVA: NO LTU: NO LUX: NO MLT: NO NLD: NO POL: NO PRT: NO ROU: NO SVK: NO SVN: NO ESP: NO SWE: NO GBE: 0.2291
Note on D120: AUT: NO BEL: NO BGR: NO CYP: NO CZE: NO DNM: NO EST: NO FIN: NO FRK: 4.564 DEU: 27.64512764 GRC: NO HRV: NO HUN: NO IRL: NO ITA: 2.413 LVA: NO LTU: NO LUX: NO MLT: NO NLD: NO POL: NO PRT: NO ROU: NO SVK: NO SVN: NO ESP: NO SWE: NO GBE: 0.2291
Note on E120: AUT: NO BEL: NO BGR: NO CYP: NO CZE: NO DNM: NO EST: NO FIN: NO FRK: 4.564 DEU: 27.64512764 GRC: NO HRV: NO HUN: NO IRL: NO ITA: 2.413 LVA: NO LTU: NO LUX: NO MLT: NO NLD: NO POL: NO PRT: NO ROU: NO SVK: NO SVN: NO ESP: NO SWE: NO GBE: 0.2291
Note on F120: AUT: NO BEL: NO BGR: NO CYP: NO CZE: NO DNM: NO EST: NO FIN: NO FRK: 4.564 DEU: 27.64512764 GRC: NO HRV: NO HUN: NO IRL: NO ITA: 2.413 LVA: NO LTU: NO LUX: NO MLT: NO NLD: NO POL: NO PRT: NO ROU: NO SVK: NO SVN: NO ESP: NO SWE: NO GBE: 0.2291
Note on C125: AUT: NO BEL: NO BGR: NO CYP: NO CZE: NA DNM: NO EST: NO FIN: IE FRK: 4.53137842857143 DEU: NE GRC: NO HRV: NO HUN: NO IRL: NO ITA: 66.26852342173434 LVA: NO LTU: NO LUX: NO MLT: NO NLD: IE POL: NO PRT: NO ROU: NO SVK: NO SVN: 43.75949949 ESP: NA SWE: NO GBE: 89.3028267163815
Note on D125: AUT: NO BEL: NO BGR: NO CYP: NO CZE: NA DNM: NO EST: NO FIN: IE FRK: 4.53137842857143 DEU: NE GRC: NO HRV: NO HUN: NO IRL: NO ITA: 66.26852342173434 LVA: NO LTU: NO LUX: NO MLT: NO NLD: IE POL: NO PRT: NO ROU: NO SVK: NO SVN: 43.75949949 ESP: NA SWE: NO GBE: 89.3028267163815
Note on E125: AUT: NO BEL: NO BGR: NO CYP: NO CZE: NA DNM: NO EST: NO FIN: IE FRK: 4.53137842857143 DEU: NE GRC: NO HRV: NO HUN: NO IRL: NO ITA: 66.26852342173434 LVA: NO LTU: NO LUX: NO MLT: NO NLD: IE POL: NO PRT: NO ROU: NO SVK: NO SVN: 43.75949949 ESP: NA SWE: NO GBE: 89.3028267163815
Note on F125: AUT: NO BEL: NO BGR: NO CYP: NO CZE: NA DNM: NO EST: NO FIN: IE FRK: 4.53137842857143 DEU: NE GRC: NO HRV: NO HUN: NO IRL: NO ITA: 66.26852342173434 LVA: NO LTU: NO LUX: NO MLT: NO NLD: IE POL: NO PRT: NO ROU: NO SVK: NO SVN: 43.75949949 ESP: NA SWE: NO GBE: 89.3028267163815
Note on C126: AUT: NO BEL: IE BGR: 362.60881738856943 CYP: NO CZE: NO DNM: NO EST: NO FIN: NO FRK: 300.4643 DEU: 433.25568 GRC: NO HRV: NO HUN: NO IRL: NO ITA: 174.12090000000003 LVA: NO LTU: NO LUX: NO MLT: NO NLD: 31.049004 POL: NO PRT: NO ROU: 56.3905534591195 SVK: NO SVN: NO ESP: 235.136 SWE: NO GBE: 305.67358627652601
Note on D126: AUT: NO BEL: IE BGR: 362.60881738856943 CYP: NO CZE: NO DNM: NO EST: NO FIN: NO FRK: 300.4643 DEU: 433.25568 GRC: NO HRV: NO HUN: NO IRL: NO ITA: 174.12090000000003 LVA: NO LTU: NO LUX: NO MLT: NO NLD: 31.049004 POL: NO PRT: NO ROU: 56.3905534591195 SVK: NO SVN: NO ESP: 235.136 SWE: NO GBE: 305.67358627652601
Note on E126: AUT: NO BEL: IE BGR: 362.60881738856943 CYP: NO CZE: NO DNM: NO EST: NO FIN: NO FRK: 300.4643 DEU: 433.25568 GRC: NO HRV: NO HUN: NO IRL: NO ITA: 174.12090000000003 LVA: NO LTU: NO LUX: NO MLT: NO NLD: 31.049004 POL: NO PRT: NO ROU: 56.3905534591195 SVK: NO SVN: NO ESP: 235.136 SWE: NO GBE: 305.67358627652601
Note on F126: AUT: NO BEL: IE BGR: 362.60881738856943 CYP: NO CZE: NO DNM: NO EST: NO FIN: NO FRK: 300.4643 DEU: 433.25568 GRC: NO HRV: NO HUN: NO IRL: NO ITA: 174.12090000000003 LVA: NO LTU: NO LUX: NO MLT: NO NLD: 31.049004 POL: NO PRT: NO ROU: 56.3905534591195 SVK: NO SVN: NO ESP: 235.136 SWE: NO GBE: 305.67358627652601
Note on C130: AUT: 115.30110065535197 BEL: 814.69286000000011 BGR: NA CYP: NO CZE: 136.47046091931196 DNM: 1.0739683 EST: NO FIN: 826.22436215507233 FRK: 4,677.23593088741 DEU: NA GRC: 265.64700000000005 HRV: NO HUN: NO IRL: NO ITA: NA LVA: NO LTU: NO LUX: NO MLT: 0.0955625 NLD: 360.03511718518502 POL: NO PRT: NO,NA ROU: NO SVK: 353.71 SVN: 12.77355642382932 ESP: 849.04675795052594 SWE: 678.51160347692259 GBE: NO
Note on D130: AUT: 115.30110065535197 BEL: 814.69286000000011 BGR: NA CYP: NO CZE: 136.47046091931196 DNM: 1.0739683 EST: NO FIN: 826.22436215507233 FRK: 4,677.23593088741 DEU: NA GRC: 265.64700000000005 HRV: NO HUN: NO IRL: NO ITA: NA LVA: NO LTU: NO LUX: NO MLT: 0.0955625 NLD: 360.03511718518502 POL: NO PRT: NO,NA ROU: NO SVK: 353.71 SVN: 12.77355642382932 ESP: 849.04675795052594 SWE: 678.51160347692259 GBE: NO
Note on E130: AUT: 115.30110065535197 BEL: 814.69286000000011 BGR: NA CYP: NO CZE: 136.47046091931196 DNM: 1.0739683 EST: NO FIN: 826.22436215507233 FRK: 4,677.23593088741 DEU: NA GRC: 265.64700000000005 HRV: NO HUN: NO IRL: NO ITA: NA LVA: NO LTU: NO LUX: NO MLT: 0.0955625 NLD: 360.03511718518502 POL: NO PRT: NO,NA ROU: NO SVK: 353.71 SVN: 12.77355642382932 ESP: 849.04675795052594 SWE: 678.51160347692259 GBE: NO
Note on F130: AUT: 115.30110065535197 BEL: 814.69286000000011 BGR: NA CYP: NO CZE: 136.47046091931196 DNM: 1.0739683 EST: NO FIN: 826.22436215507233 FRK: 4,677.23593088741 DEU: NA GRC: 265.64700000000005 HRV: NO HUN: NO IRL: NO ITA: NA LVA: NO LTU: NO LUX: NO MLT: 0.0955625 NLD: 360.03511718518502 POL: NO PRT: NO,NA ROU: NO SVK: 353.71 SVN: 12.77355642382932 ESP: 849.04675795052594 SWE: 678.51160347692259 GBE: NO
Note on C131: AUT: 0.2711 BEL: 0.184283 BGR: NA CYP: NO CZE: NO DNM: NA EST: NO FIN: NO FRK: 2.67217118109168 DEU: NA GRC: NA HRV: NO HUN: NO IRL: NO ITA: NA LVA: NO LTU: NO LUX: NO MLT: NA NLD: NO POL: NO PRT: NO,NA ROU: NO SVK: 0.00643492 SVN: NO ESP: NA SWE: 0.03369699662677 GBE: 3.078356
Note on D131: AUT: 0.2711 BEL: 0.184283 BGR: NA CYP: NO CZE: NO DNM: NA EST: NO FIN: NO FRK: 2.67217118109168 DEU: NA GRC: NA HRV: NO HUN: NO IRL: NO ITA: NA LVA: NO LTU: NO LUX: NO MLT: NA NLD: NO POL: NO PRT: NO,NA ROU: NO SVK: 0.00643492 SVN: NO ESP: NA SWE: 0.03369699662677 GBE: 3.078356
Note on E131: AUT: 0.2711 BEL: 0.184283 BGR: NA CYP: NO CZE: NO DNM: NA EST: NO FIN: NO FRK: 2.67217118109168 DEU: NA GRC: NA HRV: NO HUN: NO IRL: NO ITA: NA LVA: NO LTU: NO LUX: NO MLT: NA NLD: NO POL: NO PRT: NO,NA ROU: NO SVK: 0.00643492 SVN: NO ESP: NA SWE: 0.03369699662677 GBE: 3.078356
Note on F131: AUT: 0.2711 BEL: 0.184283 BGR: NA CYP: NO CZE: NO DNM: NA EST: NO FIN: NO FRK: 2.67217118109168 DEU: NA GRC: NA HRV: NO HUN: NO IRL: NO ITA: NA LVA: NO LTU: NO LUX: NO MLT: NA NLD: NO POL: NO PRT: NO,NA ROU: NO SVK: 0.00643492 SVN: NO ESP: NA SWE: 0.03369699662677 GBE: 3.078356
Note on C132: AUT: NA BEL: 0.113138 BGR: NA CYP: NO CZE: NO DNM: NA EST: NO FIN: NO FRK: 0.97601437269631 DEU: IE GRC: NA HRV: NO HUN: NO IRL: NO ITA: NA LVA: NO LTU: NO LUX: NO MLT: NA NLD: 1.282353 POL: NO PRT: NO,NA ROU: NO SVK: 0.000643492 SVN: NO ESP: NA SWE: 0.02363334194067 GBE: 0.0058190765339
Note on D132: AUT: NA BEL: 0.113138 BGR: NA CYP: NO CZE: NO DNM: NA EST: NO FIN: NO FRK: 0.97601437269631 DEU: IE GRC: NA HRV: NO HUN: NO IRL: NO ITA: NA LVA: NO LTU: NO LUX: NO MLT: NA NLD: 1.282353 POL: NO PRT: NO,NA ROU: NO SVK: 0.000643492 SVN: NO ESP: NA SWE: 0.02363334194067 GBE: 0.0058190765339
Note on E132: AUT: NA BEL: 0.113138 BGR: NA CYP: NO CZE: NO DNM: NA EST: NO FIN: NO FRK: 0.97601437269631 DEU: IE GRC: NA HRV: NO HUN: NO IRL: NO ITA: NA LVA: NO LTU: NO LUX: NO MLT: NA NLD: 1.282353 POL: NO PRT: NO,NA ROU: NO SVK: 0.000643492 SVN: NO ESP: NA SWE: 0.02363334194067 GBE: 0.0058190765339
Note on F132: AUT: NA BEL: 0.113138 BGR: NA CYP: NO CZE: NO DNM: NA EST: NO FIN: NO FRK: 0.97601437269631 DEU: IE GRC: NA HRV: NO HUN: NO IRL: NO ITA: NA LVA: NO LTU: NO LUX: NO MLT: NA NLD: 1.282353 POL: NO PRT: NO,NA ROU: NO SVK: 0.000643492 SVN: NO ESP: NA SWE: 0.02363334194067 GBE: 0.0058190765339
Note on C136: AUT: 17.272 BEL: NO BGR: 7.8162625 CYP: NO CZE: 0.14341666666667 DNM: NO EST: NO FIN: IE FRK: 683.767693870579 DEU: 5.23853 GRC: 355.39422412789503 HRV: NO HUN: NO IRL: NO ITA: 61.4285902 LVA: NO LTU: NO LUX: NO MLT: NO NLD: NO POL: 38.74 PRT: NE ROU: 19.9901 SVK: 115.51224000000001 SVN: NO ESP: 269.99364700000001 SWE: 48.2098859995005 GBE: NO
Note on D136: AUT: 17.272 BEL: NO BGR: 7.8162625 CYP: NO CZE: 0.14341666666667 DNM: NO EST: NO FIN: IE FRK: 683.767693870579 DEU: 5.23853 GRC: 355.39422412789503 HRV: NO HUN: NO IRL: NO ITA: 61.4285902 LVA: NO LTU: NO LUX: NO MLT: NO NLD: NO POL: 38.74 PRT: NE ROU: 19.9901 SVK: 115.51224000000001 SVN: NO ESP: 269.99364700000001 SWE: 48.2098859995005 GBE: NO
Note on E136: AUT: 17.272 BEL: NO BGR: 7.8162625 CYP: NO CZE: 0.14341666666667 DNM: NO EST: NO FIN: IE FRK: 683.767693870579 DEU: 5.23853 GRC: 355.39422412789503 HRV: NO HUN: NO IRL: NO ITA: 61.4285902 LVA: NO LTU: NO LUX: NO MLT: NO NLD: NO POL: 38.74 PRT: NE ROU: 19.9901 SVK: 115.51224000000001 SVN: NO ESP: 269.99364700000001 SWE: 48.2098859995005 GBE: NO
Note on F136: AUT: 17.272 BEL: NO BGR: 7.8162625 CYP: NO CZE: 0.14341666666667 DNM: NO EST: NO FIN: IE FRK: 683.767693870579 DEU: 5.23853 GRC: 355.39422412789503 HRV: NO HUN: NO IRL: NO ITA: 61.4285902 LVA: NO LTU: NO LUX: NO MLT: NO NLD: NO POL: 38.74 PRT: NE ROU: 19.9901 SVK: 115.51224000000001 SVN: NO ESP: 269.99364700000001 SWE: 48.2098859995005 GBE: NO
Note on C137: AUT: NA BEL: NO BGR: 0.0026199 CYP: NO CZE: 0.03971538461538 DNM: NO EST: NO FIN: NO FRK: 0.23965549992503 DEU: 0.0571476 GRC: NA HRV: NO HUN: NO IRL: NO ITA: NA LVA: NO LTU: NO LUX: NO MLT: NO NLD: NO POL: 0.009685 PRT: NE ROU: NO SVK: 0.0056667 SVN: NO ESP: 0.032011 SWE: NA GBE: NO
Note on D137: AUT: NA BEL: NO BGR: 0.0026199 CYP: NO CZE: 0.03971538461538 DNM: NO EST: NO FIN: NO FRK: 0.23965549992503 DEU: 0.0571476 GRC: NA HRV: NO HUN: NO IRL: NO ITA: NA LVA: NO LTU: NO LUX: NO MLT: NO NLD: NO POL: 0.009685 PRT: NE ROU: NO SVK: 0.0056667 SVN: NO ESP: 0.032011 SWE: NA GBE: NO
Note on E137: AUT: NA BEL: NO BGR: 0.0026199 CYP: NO CZE: 0.03971538461538 DNM: NO EST: NO FIN: NO FRK: 0.23965549992503 DEU: 0.0571476 GRC: NA HRV: NO HUN: NO IRL: NO ITA: NA LVA: NO LTU: NO LUX: NO MLT: NO NLD: NO POL: 0.009685 PRT: NE ROU: NO SVK: 0.0056667 SVN: NO ESP: 0.032011 SWE: NA GBE: NO
Note on F137: AUT: NA BEL: NO BGR: 0.0026199 CYP: NO CZE: 0.03971538461538 DNM: NO EST: NO FIN: NO FRK: 0.23965549992503 DEU: 0.0571476 GRC: NA HRV: NO HUN: NO IRL: NO ITA: NA LVA: NO LTU: NO LUX: NO MLT: NO NLD: NO POL: 0.009685 PRT: NE ROU: NO SVK: 0.0056667 SVN: NO ESP: 0.032011 SWE: NA GBE: NO
Note on C141: AUT: NO BEL: NO BGR: NO CYP: NO CZE: NA DNM: NO EST: NO FIN: NO FRK: IE DEU: NO GRC: NO HRV: NO HUN: NO IRL: NO ITA: NA LVA: NO LTU: NO LUX: NO MLT: NO NLD: NO POL: NA PRT: NO ROU: NO SVK: NO SVN: NO ESP: NO SWE: NO GBE: NO
Note on D141: AUT: NO BEL: NO BGR: NO CYP: NO CZE: NA DNM: NO EST: NO FIN: NO FRK: IE DEU: NO GRC: NO HRV: NO HUN: NO IRL: NO ITA: NA LVA: NO LTU: NO LUX: NO MLT: NO NLD: NO POL: NA PRT: NO ROU: NO SVK: NO SVN: NO ESP: NO SWE: NO GBE: NO
Note on E141: AUT: NO BEL: NO BGR: NO CYP: NO CZE: NA DNM: NO EST: NO FIN: NO FRK: IE DEU: NO GRC: NO HRV: NO HUN: NO IRL: NO ITA: NA LVA: NO LTU: NO LUX: NO MLT: NO NLD: NO POL: NA PRT: NO ROU: NO SVK: NO SVN: NO ESP: NO SWE: NO GBE: NO
Note on F141: AUT: NO BEL: NO BGR: NO CYP: NO CZE: NA DNM: NO EST: NO FIN: NO FRK: IE DEU: NO GRC: NO HRV: NO HUN: NO IRL: NO ITA: NA LVA: NO LTU: NO LUX: NO MLT: NO NLD: NO POL: NA PRT: NO ROU: NO SVK: NO SVN: NO ESP: NO SWE: NO GBE: NO
Note on C144: AUT: 0.02024096385542 BEL: NO VALUE BGR: NO VALUE CYP: NO VALUE CZE: NO DNM: NO EST: NO FIN: IE FRK: IE DEU: 4.525455 GRC: NO VALUE HRV: NO VALUE HUN: NO IRL: NO ITA: 0.384 LVA: NO VALUE LTU: NO LUX: NO VALUE MLT: NO NLD: NO POL: 0.18181818181818 PRT: NO ROU: NO SVK: NO SVN: NO VALUE ESP: NO SWE: 1.22243428338246 GBE: 5.566069
Note on D144: AUT: 0.02024096385542 BEL: NO VALUE BGR: NO VALUE CYP: NO VALUE CZE: NO DNM: NO EST: NO FIN: IE FRK: IE DEU: 4.525455 GRC: NO VALUE HRV: NO VALUE HUN: NO IRL: NO ITA: 0.384 LVA: NO VALUE LTU: NO LUX: NO VALUE MLT: NO NLD: NO POL: 0.18181818181818 PRT: NO ROU: NO SVK: NO SVN: NO VALUE ESP: NO SWE: 1.22243428338246 GBE: 5.566069
Note on E144: AUT: 0.02024096385542 BEL: NO VALUE BGR: NO VALUE CYP: NO VALUE CZE: NO DNM: NO EST: NO FIN: IE FRK: IE DEU: 4.525455 GRC: NO VALUE HRV: NO VALUE HUN: NO IRL: NO ITA: 0.384 LVA: NO VALUE LTU: NO LUX: NO VALUE MLT: NO NLD: NO POL: 0.18181818181818 PRT: NO ROU: NO SVK: NO SVN: NO VALUE ESP: NO SWE: 1.22243428338246 GBE: 5.566069
Note on F144: AUT: 0.02024096385542 BEL: NO VALUE BGR: NO VALUE CYP: NO VALUE CZE: NO DNM: NO EST: NO FIN: IE FRK: IE DEU: 4.525455 GRC: NO VALUE HRV: NO VALUE HUN: NO IRL: NO ITA: 0.384 LVA: NO VALUE LTU: NO LUX: NO VALUE MLT: NO NLD: NO POL: 0.18181818181818 PRT: NO ROU: NO SVK: NO SVN: NO VALUE ESP: NO SWE: 1.22243428338246 GBE: 5.566069
Note on C146: AUT: 4.4394 BEL: NO BGR: 131.62216597404068 CYP: NO CZE: 6.7596 DNM: 0.206 EST: 1.6922809574 FIN: NO FRK: NO DEU: 83.365 GRC: 10.85404 HRV: NO HUN: NO IRL: NO ITA: IE LVA: NO LTU: NO LUX: NO MLT: NO NLD: NO POL: 41.16008 PRT: 7.909902 ROU: 4.51724 SVK: NO SVN: 5.204431 ESP: 27.599999 SWE: IE GBE: NO
Note on D146: AUT: 4.4394 BEL: NO BGR: 131.62216597404068 CYP: NO CZE: 6.7596 DNM: 0.206 EST: 1.6922809574 FIN: NO FRK: NO DEU: 83.365 GRC: 10.85404 HRV: NO HUN: NO IRL: NO ITA: IE LVA: NO LTU: NO LUX: NO MLT: NO NLD: NO POL: 41.16008 PRT: 7.909902 ROU: 4.51724 SVK: NO SVN: 5.204431 ESP: 27.599999 SWE: IE GBE: NO
Note on E146: AUT: 4.4394 BEL: NO BGR: 131.62216597404068 CYP: NO CZE: 6.7596 DNM: 0.206 EST: 1.6922809574 FIN: NO FRK: NO DEU: 83.365 GRC: 10.85404 HRV: NO HUN: NO IRL: NO ITA: IE LVA: NO LTU: NO LUX: NO MLT: NO NLD: NO POL: 41.16008 PRT: 7.909902 ROU: 4.51724 SVK: NO SVN: 5.204431 ESP: 27.599999 SWE: IE GBE: NO
Note on F146: AUT: 4.4394 BEL: NO BGR: 131.62216597404068 CYP: NO CZE: 6.7596 DNM: 0.206 EST: 1.6922809574 FIN: NO FRK: NO DEU: 83.365 GRC: 10.85404 HRV: NO HUN: NO IRL: NO ITA: IE LVA: NO LTU: NO LUX: NO MLT: NO NLD: NO POL: 41.16008 PRT: 7.909902 ROU: 4.51724 SVK: NO SVN: 5.204431 ESP: 27.599999 SWE: IE GBE: NO
Note on C147: AUT: NO BEL: NO BGR: 94.48455118000001 CYP: NO CZE: 0.7138 DNM: NO EST: NO FIN: IE FRK: 28.802524614728 DEU: 263.16 GRC: 31.17672 HRV: NO HUN: NO IRL: NO ITA: 200.22765367998639 LVA: NO LTU: NO LUX: NO MLT: NO NLD: NO POL: 189.66095999999999 PRT: NO ROU: 0.645 SVK: NO SVN: 1.1306592 ESP: 83.301714093 SWE: IE GBE: NO
Note on D147: AUT: NO BEL: NO BGR: 94.48455118000001 CYP: NO CZE: 0.7138 DNM: NO EST: NO FIN: IE FRK: 28.802524614728 DEU: 263.16 GRC: 31.17672 HRV: NO HUN: NO IRL: NO ITA: 200.22765367998639 LVA: NO LTU: NO LUX: NO MLT: NO NLD: NO POL: 189.66095999999999 PRT: NO ROU: 0.645 SVK: NO SVN: 1.1306592 ESP: 83.301714093 SWE: IE GBE: NO
Note on E147: AUT: NO BEL: NO BGR: 94.48455118000001 CYP: NO CZE: 0.7138 DNM: NO EST: NO FIN: IE FRK: 28.802524614728 DEU: 263.16 GRC: 31.17672 HRV: NO HUN: NO IRL: NO ITA: 200.22765367998639 LVA: NO LTU: NO LUX: NO MLT: NO NLD: NO POL: 189.66095999999999 PRT: NO ROU: 0.645 SVK: NO SVN: 1.1306592 ESP: 83.301714093 SWE: IE GBE: NO
Note on F147: AUT: NO BEL: NO BGR: 94.48455118000001 CYP: NO CZE: 0.7138 DNM: NO EST: NO FIN: IE FRK: 28.802524614728 DEU: 263.16 GRC: 31.17672 HRV: NO HUN: NO IRL: NO ITA: 200.22765367998639 LVA: NO LTU: NO LUX: NO MLT: NO NLD: NO POL: 189.66095999999999 PRT: NO ROU: 0.645 SVK: NO SVN: 1.1306592 ESP: 83.301714093 SWE: IE GBE: NO
Note on C174: AUT: NA BEL: NA BGR: NO CYP: NE CZE: NA,NE DNM: NE EST: NO FIN: NE,NO FRK: NO DEU: NA GRC: NE HRV: NE HUN: NA IRL: NE ITA: NE LVA: NE LTU: NA LUX: NO MLT: NA,NE NLD: NO POL: NA PRT: NO ROU: NE SVK: NO SVN: NO ESP: IE SWE: NO GBE: NE
Note on D174: AUT: NA BEL: NA BGR: NO CYP: NE CZE: NA,NE DNM: NE EST: NO FIN: NE,NO FRK: NO DEU: NA GRC: NE HRV: NE HUN: NA IRL: NE ITA: NE LVA: NE LTU: NA LUX: NO MLT: NA,NE NLD: NO POL: NA PRT: NO ROU: NE SVK: NO SVN: NO ESP: IE SWE: NO GBE: NE
Note on E174: AUT: NA BEL: NA BGR: NO CYP: NE CZE: NA,NE DNM: NE EST: NO FIN: NE,NO FRK: NO DEU: NA GRC: NE HRV: NE HUN: NA IRL: NE ITA: NE LVA: NE LTU: NA LUX: NO MLT: NA,NE NLD: NO POL: NA PRT: NO ROU: NE SVK: NO SVN: NO ESP: IE SWE: NO GBE: NE
Note on F174: AUT: NA BEL: NA BGR: NO CYP: NE CZE: NA,NE DNM: NE EST: NO FIN: NE,NO FRK: NO DEU: NA GRC: NE HRV: NE HUN: NA IRL: NE ITA: NE LVA: NE LTU: NA LUX: NO MLT: NA,NE NLD: NO POL: NA PRT: NO ROU: NE SVK: NO SVN: NO ESP: IE SWE: NO GBE: NE
Note on C182: AUT: 21.97485714285715 BEL: 28.84327164258614 BGR: 24.8534 CYP: 1.1389 CZE: 85.50 DNM: 1.83333333333333 EST: 0.22293333333333 FIN: 1.45129228031222 FRK: 956.251214285714 DEU: 794.980999638645 GRC: 24.93333333333333 HRV: 65.04006666666668 HUN: 43.3210398607261 IRL: 89.02080000000001 ITA: 371.57530666666662 LVA: 4.34866666666667 LTU: 36.27240143369176 LUX: NE MLT: NE NLD: IE POL: 405.080589338761 PRT: 38.3622098550725 ROU: 52.2000743478261 SVK: 22.71970143054811 SVN: 13.48053666666667 ESP: 404.83170999999999 SWE: 0.79869565217391 GBE: 269.11427473333333
Note on D182: AUT: 21.97485714285715 BEL: 28.84327164258614 BGR: 24.8534 CYP: 1.1389 CZE: 85.50 DNM: 1.83333333333333 EST: 0.22293333333333 FIN: 1.45129228031222 FRK: 956.251214285714 DEU: 794.980999638645 GRC: 24.93333333333333 HRV: 65.04006666666668 HUN: 43.3210398607261 IRL: 89.02080000000001 ITA: 371.57530666666662 LVA: 4.34866666666667 LTU: 36.27240143369176 LUX: NE MLT: NE NLD: IE POL: 405.080589338761 PRT: 38.3622098550725 ROU: 52.2000743478261 SVK: 22.71970143054811 SVN: 13.48053666666667 ESP: 404.83170999999999 SWE: 0.79869565217391 GBE: 269.11427473333333
Note on E182: AUT: 21.97485714285715 BEL: 28.84327164258614 BGR: 24.8534 CYP: 1.1389 CZE: 85.50 DNM: 1.83333333333333 EST: 0.22293333333333 FIN: 1.45129228031222 FRK: 956.251214285714 DEU: 794.980999638645 GRC: 24.93333333333333 HRV: 65.04006666666668 HUN: 43.3210398607261 IRL: 89.02080000000001 ITA: 371.57530666666662 LVA: 4.34866666666667 LTU: 36.27240143369176 LUX: NE MLT: NE NLD: IE POL: 405.080589338761 PRT: 38.3622098550725 ROU: 52.2000743478261 SVK: 22.71970143054811 SVN: 13.48053666666667 ESP: 404.83170999999999 SWE: 0.79869565217391 GBE: 269.11427473333333
Note on F182: AUT: 21.97485714285715 BEL: 28.84327164258614 BGR: 24.8534 CYP: 1.1389 CZE: 85.50 DNM: 1.83333333333333 EST: 0.22293333333333 FIN: 1.45129228031222 FRK: 956.251214285714 DEU: 794.980999638645 GRC: 24.93333333333333 HRV: 65.04006666666668 HUN: 43.3210398607261 IRL: 89.02080000000001 ITA: 371.57530666666662 LVA: 4.34866666666667 LTU: 36.27240143369176 LUX: NE MLT: NE NLD: IE POL: 405.080589338761 PRT: 38.3622098550725 ROU: 52.2000743478261 SVK: 22.71970143054811 SVN: 13.48053666666667 ESP: 404.83170999999999 SWE: 0.79869565217391 GBE: 269.11427473333333
Note on C183: AUT: NA BEL: NO BGR: NO CYP: NO CZE: NO DNM: 3.575 EST: NO FIN: NA FRK: NO DEU: 233.8572426652 GRC: NO HRV: NA HUN: 38.58543209920558 IRL: NO ITA: NO LVA: NE LTU: NO LUX: NO MLT: NO NLD: NO POL: NO PRT: NO ROU: NO SVK: NO SVN: NO ESP: NO SWE: NO GBE: NO
Note on D183: AUT: NA BEL: NO BGR: NO CYP: NO CZE: NO DNM: 3.575 EST: NO FIN: NA FRK: NO DEU: 233.8572426652 GRC: NO HRV: NA HUN: 38.58543209920558 IRL: NO ITA: NO LVA: NE LTU: NO LUX: NO MLT: NO NLD: NO POL: NO PRT: NO ROU: NO SVK: NO SVN: NO ESP: NO SWE: NO GBE: NO
Note on E183: AUT: NA BEL: NO BGR: NO CYP: NO CZE: NO DNM: 3.575 EST: NO FIN: NA FRK: NO DEU: 233.8572426652 GRC: NO HRV: NA HUN: 38.58543209920558 IRL: NO ITA: NO LVA: NE LTU: NO LUX: NO MLT: NO NLD: NO POL: NO PRT: NO ROU: NO SVK: NO SVN: NO ESP: NO SWE: NO GBE: NO
Note on F183: AUT: NA BEL: NO BGR: NO CYP: NO CZE: NO DNM: 3.575 EST: NO FIN: NA FRK: NO DEU: 233.8572426652 GRC: NO HRV: NA HUN: 38.58543209920558 IRL: NO ITA: NO LVA: NE LTU: NO LUX: NO MLT: NO NLD: NO POL: NO PRT: NO ROU: NO SVK: NO SVN: NO ESP: NO SWE: NO GBE: NO
Note on C184: AUT: NA BEL: NO BGR: NO VALUE CYP: NO CZE: NO DNM: NA EST: NO FIN: NO FRK: NO DEU: NO,NA GRC: NO VALUE HRV: NO HUN: NO IRL: NO ITA: NO LVA: NO LTU: NO LUX: NO MLT: NO VALUE NLD: NO POL: NO PRT: NO ROU: NO SVK: NO SVN: NO ESP: NO SWE: NO VALUE GBE: NA
Note on D184: AUT: NA BEL: NO BGR: NO VALUE CYP: NO CZE: NO DNM: NA EST: NO FIN: NO FRK: NO DEU: NO,NA GRC: NO VALUE HRV: NO HUN: NO IRL: NO ITA: NO LVA: NO LTU: NO LUX: NO MLT: NO VALUE NLD: NO POL: NO PRT: NO ROU: NO SVK: NO SVN: NO ESP: NO SWE: NO VALUE GBE: NA
Note on E184: AUT: NA BEL: NO BGR: NO VALUE CYP: NO CZE: NO DNM: NA EST: NO FIN: NO FRK: NO DEU: NO,NA GRC: NO VALUE HRV: NO HUN: NO IRL: NO ITA: NO LVA: NO LTU: NO LUX: NO MLT: NO VALUE NLD: NO POL: NO PRT: NO ROU: NO SVK: NO SVN: NO ESP: NO SWE: NO VALUE GBE: NA
Note on F184: AUT: NA BEL: NO BGR: NO VALUE CYP: NO CZE: NO DNM: NA EST: NO FIN: NO FRK: NO DEU: NO,NA GRC: NO VALUE HRV: NO HUN: NO IRL: NO ITA: NO LVA: NO LTU: NO LUX: NO MLT: NO VALUE NLD: NO POL: NO PRT: NO ROU: NO SVK: NO SVN: NO ESP: NO SWE: NO VALUE GBE: NA
Note on C185: AUT: NA BEL: NO BGR: NO VALUE CYP: NO CZE: NO DNM: NA EST: NO FIN: NO FRK: NO DEU: 26.5919861427107 GRC: NO VALUE HRV: NO HUN: NO IRL: NO ITA: NO LVA: NO LTU: NO LUX: NO MLT: NA NLD: NA POL: NO PRT: NO ROU: NO SVK: NO SVN: NO ESP: NO SWE: NO VALUE GBE: NA
Note on D185: AUT: NA BEL: NO BGR: NO VALUE CYP: NO CZE: NO DNM: NA EST: NO FIN: NO FRK: NO DEU: 26.5919861427107 GRC: NO VALUE HRV: NO HUN: NO IRL: NO ITA: NO LVA: NO LTU: NO LUX: NO MLT: NA NLD: NA POL: NO PRT: NO ROU: NO SVK: NO SVN: NO ESP: NO SWE: NO VALUE GBE: NA
Note on E185: AUT: NA BEL: NO BGR: NO VALUE CYP: NO CZE: NO DNM: NA EST: NO FIN: NO FRK: NO DEU: 26.5919861427107 GRC: NO VALUE HRV: NO HUN: NO IRL: NO ITA: NO LVA: NO LTU: NO LUX: NO MLT: NA NLD: NA POL: NO PRT: NO ROU: NO SVK: NO SVN: NO ESP: NO SWE: NO VALUE GBE: NA
Note on F185: AUT: NA BEL: NO BGR: NO VALUE CYP: NO CZE: NO DNM: NA EST: NO FIN: NO FRK: NO DEU: 26.5919861427107 GRC: NO VALUE HRV: NO HUN: NO IRL: NO ITA: NO LVA: NO LTU: NO LUX: NO MLT: NA NLD: NA POL: NO PRT: NO ROU: NO SVK: NO SVN: NO ESP: NO SWE: NO VALUE GBE: NA
Note on C186: AUT: NA BEL: NO BGR: NO VALUE CYP: NO CZE: NO DNM: NA EST: NO FIN: NO FRK: NO DEU: 0.71146066179014 GRC: NO VALUE HRV: NO HUN: NO IRL: NO ITA: NO LVA: NO LTU: NO LUX: NO MLT: NA NLD: NA POL: NO PRT: NO ROU: NO SVK: NO SVN: NO ESP: NO SWE: NO VALUE GBE: NA
Note on D186: AUT: NA BEL: NO BGR: NO VALUE CYP: NO CZE: NO DNM: NA EST: NO FIN: NO FRK: NO DEU: 0.71146066179014 GRC: NO VALUE HRV: NO HUN: NO IRL: NO ITA: NO LVA: NO LTU: NO LUX: NO MLT: NA NLD: NA POL: NO PRT: NO ROU: NO SVK: NO SVN: NO ESP: NO SWE: NO VALUE GBE: NA
Note on E186: AUT: NA BEL: NO BGR: NO VALUE CYP: NO CZE: NO DNM: NA EST: NO FIN: NO FRK: NO DEU: 0.71146066179014 GRC: NO VALUE HRV: NO HUN: NO IRL: NO ITA: NO LVA: NO LTU: NO LUX: NO MLT: NA NLD: NA POL: NO PRT: NO ROU: NO SVK: NO SVN: NO ESP: NO SWE: NO VALUE GBE: NA
Note on F186: AUT: NA BEL: NO BGR: NO VALUE CYP: NO CZE: NO DNM: NA EST: NO FIN: NO FRK: NO DEU: 0.71146066179014 GRC: NO VALUE HRV: NO HUN: NO IRL: NO ITA: NO LVA: NO LTU: NO LUX: NO MLT: NA NLD: NA POL: NO PRT: NO ROU: NO SVK: NO SVN: NO ESP: NO SWE: NO VALUE GBE: NA
Note on C211: AUT: NO BEL: NO BGR: NO CYP: NO CZE: NO DNM: NO EST: NO FIN: NA FRK: 179.34033333 DEU: NO,IE,NA GRC: NO HRV: NO HUN: NA IRL: NO ITA: NO LVA: NA LTU: NO LUX: NO MLT: NO NLD: IE,NE,NO POL: NA PRT: NO ROU: NA SVK: NO SVN: NO ESP: NO SWE: NO GBE: NO
Note on D211: AUT: NO BEL: NO BGR: NO CYP: NO CZE: NO DNM: NO EST: NO FIN: NA FRK: 179.34033333 DEU: NO,IE,NA GRC: NO HRV: NO HUN: NA IRL: NO ITA: NO LVA: NA LTU: NO LUX: NO MLT: NO NLD: IE,NE,NO POL: NA PRT: NO ROU: NA SVK: NO SVN: NO ESP: NO SWE: NO GBE: NO
Note on E211: AUT: NO BEL: NO BGR: NO CYP: NO CZE: NO DNM: NO EST: NO FIN: NA FRK: 179.34033333 DEU: NO,IE,NA GRC: NO HRV: NO HUN: NA IRL: NO ITA: NO LVA: NA LTU: NO LUX: NO MLT: NO NLD: IE,NE,NO POL: NA PRT: NO ROU: NA SVK: NO SVN: NO ESP: NO SWE: NO GBE: NO
Note on F211: AUT: NO BEL: NO BGR: NO CYP: NO CZE: NO DNM: NO EST: NO FIN: NA FRK: 179.34033333 DEU: NO,IE,NA GRC: NO HRV: NO HUN: NA IRL: NO ITA: NO LVA: NA LTU: NO LUX: NO MLT: NO NLD: IE,NE,NO POL: NA PRT: NO ROU: NA SVK: NO SVN: NO ESP: NO SWE: NO GBE: NO
Note on C212: AUT: NO BEL: NO BGR: NO CYP: NO CZE: NO DNM: NO EST: NO FIN: NA FRK: 9.64 DEU: NO,IE,NA GRC: NO HRV: NO HUN: NA IRL: NO ITA: NO LVA: NA LTU: NO LUX: NO MLT: NO NLD: IE,NE,NO POL: NA PRT: NO ROU: NA SVK: NO SVN: NO ESP: NO SWE: NO GBE: NO
Note on D212: AUT: NO BEL: NO BGR: NO CYP: NO CZE: NO DNM: NO EST: NO FIN: NA FRK: 9.64 DEU: NO,IE,NA GRC: NO HRV: NO HUN: NA IRL: NO ITA: NO LVA: NA LTU: NO LUX: NO MLT: NO NLD: IE,NE,NO POL: NA PRT: NO ROU: NA SVK: NO SVN: NO ESP: NO SWE: NO GBE: NO
Note on E212: AUT: NO BEL: NO BGR: NO CYP: NO CZE: NO DNM: NO EST: NO FIN: NA FRK: 9.64 DEU: NO,IE,NA GRC: NO HRV: NO HUN: NA IRL: NO ITA: NO LVA: NA LTU: NO LUX: NO MLT: NO NLD: IE,NE,NO POL: NA PRT: NO ROU: NA SVK: NO SVN: NO ESP: NO SWE: NO GBE: NO
Note on F212: AUT: NO BEL: NO BGR: NO CYP: NO CZE: NO DNM: NO EST: NO FIN: NA FRK: 9.64 DEU: NO,IE,NA GRC: NO HRV: NO HUN: NA IRL: NO ITA: NO LVA: NA LTU: NO LUX: NO MLT: NO NLD: IE,NE,NO POL: NA PRT: NO ROU: NA SVK: NO SVN: NO ESP: NO SWE: NO GBE: NO
Note on C213: AUT: NO BEL: NO BGR: NO CYP: NO CZE: NO DNM: NO EST: NO FIN: NA FRK: NA DEU: 0.33464262834608 GRC: NO HRV: NO HUN: NA IRL: NO ITA: NO LVA: NA LTU: NO LUX: NO MLT: NO NLD: IE,NE,NO POL: NA PRT: NO ROU: NA SVK: NO SVN: NO ESP: NO SWE: NO GBE: NO
Note on D213: AUT: NO BEL: NO BGR: NO CYP: NO CZE: NO DNM: NO EST: NO FIN: NA FRK: NA DEU: 0.33464262834608 GRC: NO HRV: NO HUN: NA IRL: NO ITA: NO LVA: NA LTU: NO LUX: NO MLT: NO NLD: IE,NE,NO POL: NA PRT: NO ROU: NA SVK: NO SVN: NO ESP: NO SWE: NO GBE: NO
Note on E213: AUT: NO BEL: NO BGR: NO CYP: NO CZE: NO DNM: NO EST: NO FIN: NA FRK: NA DEU: 0.33464262834608 GRC: NO HRV: NO HUN: NA IRL: NO ITA: NO LVA: NA LTU: NO LUX: NO MLT: NO NLD: IE,NE,NO POL: NA PRT: NO ROU: NA SVK: NO SVN: NO ESP: NO SWE: NO GBE: NO
Note on F213: AUT: NO BEL: NO BGR: NO CYP: NO CZE: NO DNM: NO EST: NO FIN: NA FRK: NA DEU: 0.33464262834608 GRC: NO HRV: NO HUN: NA IRL: NO ITA: NO LVA: NA LTU: NO LUX: NO MLT: NO NLD: IE,NE,NO POL: NA PRT: NO ROU: NA SVK: NO SVN: NO ESP: NO SWE: NO GBE: NO
Note on C223: AUT: NO BEL: NO BGR: NO CYP: NO CZE: NO DNM: 19.8366057780883 EST: NO FIN: NO FRK: NO DEU: NE,NA GRC: NO HRV: NO HUN: NO IRL: NO ITA: NO LVA: NO LTU: NO LUX: NO MLT: NO NLD: NO POL: NO PRT: NA ROU: NA SVK: NO SVN: NO ESP: NA SWE: NO GBE: NO
Note on D223: AUT: NO BEL: NO BGR: NO CYP: NO CZE: NO DNM: 19.8366057780883 EST: NO FIN: NO FRK: NO DEU: NE,NA GRC: NO HRV: NO HUN: NO IRL: NO ITA: NO LVA: NO LTU: NO LUX: NO MLT: NO NLD: NO POL: NO PRT: NA ROU: NA SVK: NO SVN: NO ESP: NA SWE: NO GBE: NO
Note on E223: AUT: NO BEL: NO BGR: NO CYP: NO CZE: NO DNM: 19.8366057780883 EST: NO FIN: NO FRK: NO DEU: NE,NA GRC: NO HRV: NO HUN: NO IRL: NO ITA: NO LVA: NO LTU: NO LUX: NO MLT: NO NLD: NO POL: NO PRT: NA ROU: NA SVK: NO SVN: NO ESP: NA SWE: NO GBE: NO
Note on F223: AUT: NO BEL: NO BGR: NO CYP: NO CZE: NO DNM: 19.8366057780883 EST: NO FIN: NO FRK: NO DEU: NE,NA GRC: NO HRV: NO HUN: NO IRL: NO ITA: NO LVA: NO LTU: NO LUX: NO MLT: NO NLD: NO POL: NO PRT: NA ROU: NA SVK: NO SVN: NO ESP: NA SWE: NO GBE: NO
Note on C224: AUT: NO BEL: NO BGR: NO CYP: NO CZE: NO DNM: 0.0855573723043 EST: NO FIN: NO FRK: NO DEU: 0.16534643 GRC: NO HRV: NO HUN: NO IRL: NO ITA: NO LVA: NO LTU: NO LUX: NO MLT: NO NLD: NO POL: NO PRT: 0.00035608454839 ROU: NA SVK: NO SVN: NO ESP: 0.41938274 SWE: NO GBE: NO
Note on D224: AUT: NO BEL: NO BGR: NO CYP: NO CZE: NO DNM: 0.0855573723043 EST: NO FIN: NO FRK: NO DEU: 0.16534643 GRC: NO HRV: NO HUN: NO IRL: NO ITA: NO LVA: NO LTU: NO LUX: NO MLT: NO NLD: NO POL: NO PRT: 0.00035608454839 ROU: NA SVK: NO SVN: NO ESP: 0.41938274 SWE: NO GBE: NO
Note on E224: AUT: NO BEL: NO BGR: NO CYP: NO CZE: NO DNM: 0.0855573723043 EST: NO FIN: NO FRK: NO DEU: 0.16534643 GRC: NO HRV: NO HUN: NO IRL: NO ITA: NO LVA: NO LTU: NO LUX: NO MLT: NO NLD: NO POL: NO PRT: 0.00035608454839 ROU: NA SVK: NO SVN: NO ESP: 0.41938274 SWE: NO GBE: NO
Note on F224: AUT: NO BEL: NO BGR: NO CYP: NO CZE: NO DNM: 0.0855573723043 EST: NO FIN: NO FRK: NO DEU: 0.16534643 GRC: NO HRV: NO HUN: NO IRL: NO ITA: NO LVA: NO LTU: NO LUX: NO MLT: NO NLD: NO POL: NO PRT: 0.00035608454839 ROU: NA SVK: NO SVN: NO ESP: 0.41938274 SWE: NO GBE: NO
Note on C225: AUT: NO BEL: NO BGR: NO CYP: NO CZE: NO DNM: NA EST: NO FIN: NO FRK: NO DEU: 0.2385193 GRC: NO HRV: NO HUN: NO IRL: NO ITA: NO LVA: NO LTU: NO LUX: NO MLT: NO NLD: NO POL: NO PRT: 0.00003560845484 ROU: NA SVK: NO SVN: NO ESP: NA SWE: NO GBE: NO
Note on D225: AUT: NO BEL: NO BGR: NO CYP: NO CZE: NO DNM: NA EST: NO FIN: NO FRK: NO DEU: 0.2385193 GRC: NO HRV: NO HUN: NO IRL: NO ITA: NO LVA: NO LTU: NO LUX: NO MLT: NO NLD: NO POL: NO PRT: 0.00003560845484 ROU: NA SVK: NO SVN: NO ESP: NA SWE: NO GBE: NO
Note on E225: AUT: NO BEL: NO BGR: NO CYP: NO CZE: NO DNM: NA EST: NO FIN: NO FRK: NO DEU: 0.2385193 GRC: NO HRV: NO HUN: NO IRL: NO ITA: NO LVA: NO LTU: NO LUX: NO MLT: NO NLD: NO POL: NO PRT: 0.00003560845484 ROU: NA SVK: NO SVN: NO ESP: NA SWE: NO GBE: NO
Note on F225: AUT: NO BEL: NO BGR: NO CYP: NO CZE: NO DNM: NA EST: NO FIN: NO FRK: NO DEU: 0.2385193 GRC: NO HRV: NO HUN: NO IRL: NO ITA: NO LVA: NO LTU: NO LUX: NO MLT: NO NLD: NO POL: NO PRT: 0.00003560845484 ROU: NA SVK: NO SVN: NO ESP: NA SWE: NO GBE: NO
Note on C226: AUT: NO BEL: NO BGR: NO CYP: NO VALUE CZE: NO DNM: NO EST: NO FIN: NO FRK: NO DEU: NO GRC: NO HRV: NO HUN: NO IRL: NO ITA: NO LVA: NO LTU: NO LUX: NO MLT: NA NLD: NO POL: NO PRT: NO ROU: NO VALUE SVK: NO SVN: NO ESP: NA SWE: NO VALUE GBE: NO
Note on D226: AUT: NO BEL: NO BGR: NO CYP: NO VALUE CZE: NO DNM: NO EST: NO FIN: NO FRK: NO DEU: NO GRC: NO HRV: NO HUN: NO IRL: NO ITA: NO LVA: NO LTU: NO LUX: NO MLT: NA NLD: NO POL: NO PRT: NO ROU: NO VALUE SVK: NO SVN: NO ESP: NA SWE: NO VALUE GBE: NO
Note on E226: AUT: NO BEL: NO BGR: NO CYP: NO VALUE CZE: NO DNM: NO EST: NO FIN: NO FRK: NO DEU: NO GRC: NO HRV: NO HUN: NO IRL: NO ITA: NO LVA: NO LTU: NO LUX: NO MLT: NA NLD: NO POL: NO PRT: NO ROU: NO VALUE SVK: NO SVN: NO ESP: NA SWE: NO VALUE GBE: NO
Note on F226: AUT: NO BEL: NO BGR: NO CYP: NO VALUE CZE: NO DNM: NO EST: NO FIN: NO FRK: NO DEU: NO GRC: NO HRV: NO HUN: NO IRL: NO ITA: NO LVA: NO LTU: NO LUX: NO MLT: NA NLD: NO POL: NO PRT: NO ROU: NO VALUE SVK: NO SVN: NO ESP: NA SWE: NO VALUE GBE: NO
Note on C227: AUT: NO BEL: NO BGR: NO CYP: NO VALUE CZE: NO DNM: NO EST: NO FIN: NO FRK: NO DEU: NO GRC: NO HRV: NO HUN: NO IRL: NO ITA: NO LVA: NO LTU: NO LUX: NO MLT: NA NLD: NO POL: NO PRT: NO ROU: NO VALUE SVK: NO SVN: NO ESP: NA SWE: NO VALUE GBE: NO
Note on D227: AUT: NO BEL: NO BGR: NO CYP: NO VALUE CZE: NO DNM: NO EST: NO FIN: NO FRK: NO DEU: NO GRC: NO HRV: NO HUN: NO IRL: NO ITA: NO LVA: NO LTU: NO LUX: NO MLT: NA NLD: NO POL: NO PRT: NO ROU: NO VALUE SVK: NO SVN: NO ESP: NA SWE: NO VALUE GBE: NO
Note on E227: AUT: NO BEL: NO BGR: NO CYP: NO VALUE CZE: NO DNM: NO EST: NO FIN: NO FRK: NO DEU: NO GRC: NO HRV: NO HUN: NO IRL: NO ITA: NO LVA: NO LTU: NO LUX: NO MLT: NA NLD: NO POL: NO PRT: NO ROU: NO VALUE SVK: NO SVN: NO ESP: NA SWE: NO VALUE GBE: NO
Note on F227: AUT: NO BEL: NO BGR: NO CYP: NO VALUE CZE: NO DNM: NO EST: NO FIN: NO FRK: NO DEU: NO GRC: NO HRV: NO HUN: NO IRL: NO ITA: NO LVA: NO LTU: NO LUX: NO MLT: NA NLD: NO POL: NO PRT: NO ROU: NO VALUE SVK: NO SVN: NO ESP: NA SWE: NO VALUE GBE: NO
Note on C228: AUT: NO BEL: NO BGR: NO CYP: NO VALUE CZE: NO DNM: NO EST: NO FIN: NO FRK: NO DEU: NO GRC: NO HRV: NO HUN: NO IRL: NO ITA: NO LVA: NO LTU: NO LUX: NO MLT: NA NLD: NO POL: NO PRT: NO ROU: NO VALUE SVK: NO SVN: NO ESP: NA SWE: NO VALUE GBE: NO
Note on D228: AUT: NO BEL: NO BGR: NO CYP: NO VALUE CZE: NO DNM: NO EST: NO FIN: NO FRK: NO DEU: NO GRC: NO HRV: NO HUN: NO IRL: NO ITA: NO LVA: NO LTU: NO LUX: NO MLT: NA NLD: NO POL: NO PRT: NO ROU: NO VALUE SVK: NO SVN: NO ESP: NA SWE: NO VALUE GBE: NO
Note on E228: AUT: NO BEL: NO BGR: NO CYP: NO VALUE CZE: NO DNM: NO EST: NO FIN: NO FRK: NO DEU: NO GRC: NO HRV: NO HUN: NO IRL: NO ITA: NO LVA: NO LTU: NO LUX: NO MLT: NA NLD: NO POL: NO PRT: NO ROU: NO VALUE SVK: NO SVN: NO ESP: NA SWE: NO VALUE GBE: NO
Note on F228: AUT: NO BEL: NO BGR: NO CYP: NO VALUE CZE: NO DNM: NO EST: NO FIN: NO FRK: NO DEU: NO GRC: NO HRV: NO HUN: NO IRL: NO ITA: NO LVA: NO LTU: NO LUX: NO MLT: NA NLD: NO POL: NO PRT: NO ROU: NO VALUE SVK: NO SVN: NO ESP: NA SWE: NO VALUE GBE: NO

## Table8s1
TABLE 8 RECALCULATION - RECALCULATED DATA | [16 empty] | Recalculated year: | Inventory 2009
(Sheet 1 of 4) | [17 empty] | Submission 2020 v2
EUROPEAN UNION
GREENHOUSE GAS SOURCE AND SINK CATEGORIES | CO2 | [5 empty] | CH4 | [5 empty] | N2O
| Previous submission | Latest submission | Difference | Difference(1) | Impact of recalculation on total emissions excluding LULUCF(2) | Impact of recalculation on total emissions including LULUCF(3) | Previous submission | Latest submission | Difference | Difference(1) | Impact of recalculation on total emissions excluding LULUCF(2) | Impact of recalculation on total emissions including LULUCF(3) | Previous submission | Latest submission | Difference | Difference(1) | Impact of recalculation on total emissions excluding LULUCF(2) | Impact of recalculation on total emissions including LULUCF(3)
| CO2 equivalent (kt) |  |  | (%) |  |  | CO2 equivalent (kt) |  |  | (%) |  |  | CO2 equivalent (kt) |  |  | (%)
Total national emissions and removals | 3478312.0369 | 3473203.3427 | -5108.6942 | -0.14687 | -0.10889 | -0.11734 | 506675.2029 | 507575.0535 | 899.8506 | 0.1776 | 0.019179 | 0.020668 | 266339.7526 | 264305.1481 | -2034.6046 | -0.76391 | -0.043365 | -0.046731
1. Energy | 3576939.2396 | 3583873.0954 | 6933.8558 | 0.19385 | 0.14779 | 0.15926 | 96372.5862 | 96251.0232 | -121.563 | -0.12614 | -0.002591 | -0.0027921 | 28833.1944 | 28887.8637 | 54.6693 | 0.18961 | 0.0011652 | 0.0012556
A. Fuel combustion activities | 3551824.319 | 3558448.457 | 6624.138 | 0.1865 | 0.14119 | 0.15214 | 24781.08 | 25106.9573 | 325.8772 | 1.315 | 0.0069457 | 0.0074847 | 28692.2226 | 28745.5287 | 53.3061 | 0.18579 | 0.0011362 | 0.0012243
1. Energy Industries | 1412971.8724 | 1413047.3957 | 75.5233 | 0.005345 | 0.0016097 | 0.0017346 | 2907.9767 | 2918.0141 | 10.0374 | 0.34517 | 0.00021394 | 0.00023054 | 8358.6491 | 8266.3453 | -92.3039 | -1.1043 | -0.0019673 | -0.00212
2. Manufacturing industries and construction | 495411.957 | 501666.8001 | 6254.8431 | 1.2626 | 0.13331 | 0.14366 | 1786.2327 | 1765.8182 | -20.4145 | -1.1429 | -0.00043511 | -0.00046888 | 3804.5038 | 3894.3448 | 89.841 | 2.3614 | 0.0019149 | 0.0020635
3. Transport | 933024.7284 | 934249.9214 | 1225.1931 | 0.13131 | 0.026114 | 0.02814 | 1933.238 | 2029.1828 | 95.9449 | 4.9629 | 0.002045 | 0.0022037 | 8267.7321 | 8221.2488 | -46.4833 | -0.56223 | -0.00099074 | -0.0010676
4. Other sectors | 701622.2688 | 700687.9221 | -934.3467 | -0.13317 | -0.019915 | -0.02146 | 18104.7845 | 18345.0845 | 240.3 | 1.3273 | 0.0051217 | 0.0055192 | 8108.0897 | 8210.3403 | 102.2506 | 1.2611 | 0.0021794 | 0.0023485
5. Other | 8793.4924 | 8796.4177 | 2.9253 | 0.033267 | 6.235e-05 | 6.7189e-05 | 48.8482 | 48.8575 | 0.0093353 | 0.019111 | 1.9897e-07 | 2.1441e-07 | 153.2477 | 153.2494 | 0.0016558 | 0.0010805 | 3.5292e-08 | 3.8031e-08
B. Fugitive emissions from fuels | 25114.9207 | 25424.6384 | 309.7177 | 1.2332 | 0.0066013 | 0.0071136 | 71591.5062 | 71144.0659 | -447.4402 | -0.62499 | -0.0095367 | -0.010277 | 140.9718 | 142.335 | 1.3632 | 0.96701 | 2.9055e-05 | 3.131e-05
1. Solid fuels | 2518.6992 | 3091.4199 | 572.7207 | 22.7388 | 0.012207 | 0.013154 | 39817.7137 | 39883.6677 | 65.954 | 0.16564 | 0.0014057 | 0.0015148 | 0.01685 | 0.01685 | -4.2645e-07 | -0.0025308 | -9e-12 | -1e-11
2. Oil and natural gas | 22596.2215 | 22333.2185 | -263.003 | -1.1639 | -0.0056056 | -0.0060406 | 31773.7925 | 31260.3982 | -513.3943 | -1.6158 | -0.010942 | -0.011792 | 140.955 | 142.3182 | 1.3632 | 0.96712 | 2.9055e-05 | 3.131e-05
C. CO2 Transport and storage | NO,IE,NA | NO,IE,NA
2. Industrial processes and product use | 234947.0142 | 235009.1211 | 62.1069 | 0.026434 | 0.0013237 | 0.0014265 | 1540.3962 | 1484.635 | -55.7612 | -3.6199 | -0.0011885 | -0.0012807 | 31304.8177 | 31311.7707 | 6.953 | 0.022211 | 0.00014819 | 0.0001597
A. Mineral industry | 115145.9541 | 115022.3804 | -123.5737 | -0.10732 | -0.0026338 | -0.0028382
B. Chemical industry | 49961.1205 | 50152.7109 | 191.5903 | 0.38348 | 0.0040835 | 0.0044004 | 1285.7515 | 1256.2127 | -29.5388 | -2.2974 | -0.00062959 | -0.00067845 | 26994.7458 | 26994.8585 | 0.11275 | 0.00041768 | 2.4031e-06 | 2.5896e-06
C. Metal industry | 59208.1471 | 59144.0346 | -64.1125 | -0.10828 | -0.0013665 | -0.0014725 | 159.7301 | 133.5711 | -26.159 | -16.377 | -0.00055755 | -0.00060082 | 21.4429 | 21.54 | 0.09706 | 0.45264 | 2.0687e-06 | 2.2293e-06
D. Non-energy products from fuels and solvent use | 9905.6082 | 9957.8473 | 52.239 | 0.52737 | 0.0011134 | 0.0011998 | 3.2689 | 3.2055 | -0.063386 | -1.9391 | -1.351e-06 | -1.4558e-06 | 4.6628 | 4.6053 | -0.057571 | -1.2347 | -1.2271e-06 | -1.3223e-06
G. Other product manufacture and use | 622.0962 | 635.8432 | 13.747 | 2.2098 | 0.000293 | 0.00031574 | 77.5442 | 77.5442 | 0 | 0 | 0 | 0 | 4206.3259 | 4213.1265 | 6.8007 | 0.16168 | 0.00014495 | 0.0001562
H. Other | 104.0881 | 96.3048 | -7.7833 | -7.4776 | -0.00016589 | -0.00017877 | 14.1015 | 14.1015 | 3.9171e-05 | 0.00027778 | 8.35e-10 | 9e-10 | 77.6403 | 77.6404 | 4.6691e-05 | 6.0138e-05 | 9.95e-10 | 1.072e-09
Note: All footnotes for this table are given at the end of the table on sheet 4.

## Table8s2
TABLE 8 RECALCULATION - RECALCULATED DATA | [16 empty] | Recalculated year: | Inventory 2009
(Sheet 2 of 4) | [17 empty] | Submission 2020 v2
EUROPEAN UNION
GREENHOUSE GAS SOURCE AND SINK CATEGORIES | CO2 | [5 empty] | CH4 | [5 empty] | N2O
| Previous submission | Latest submission | Difference | Difference(1) | Impact of recalculation on total emissions excluding LULUCF(2) | Impact of recalculation on total emissions including LULUCF(3) | Previous submission | Latest submission | Difference | Difference(1) | Impact of recalculation on total emissions excluding LULUCF(2) | Impact of recalculation on total emissions including LULUCF(3) | Previous submission | Latest submission | Difference | Difference(1) | Impact of recalculation on total emissions excluding LULUCF(2) | Impact of recalculation on total emissions including LULUCF(3)
| CO2 equivalent (kt) |  |  | (%) |  |  | CO2 equivalent (kt) |  |  | (%) |  |  | CO2 equivalent (kt) |  |  | (%)
3. Agriculture | 9592.0498 | 9612.4415 | 20.3917 | 0.21259 | 0.00043463 | 0.00046836 | 241403.4639 | 241708.4062 | 304.9423 | 0.12632 | 0.0064995 | 0.0070039 | 176854.0922 | 178767.0009 | 1912.9087 | 1.0816 | 0.040771 | 0.043936
A. Enteric fermentation | [6 empty] | 193485.4891 | 193854.6864 | 369.1973 | 0.19081 | 0.007869 | 0.0084797
B. Manure management | [6 empty] | 43595.4662 | 43524.969 | -70.4972 | -0.16171 | -0.0015026 | -0.0016192 | 22943.6018 | 22763.65 | -179.9518 | -0.78432 | -0.0038355 | -0.0041331
C. Rice cultivation | [6 empty] | 2923.7017 | 2923.7017 | -2e-10 | -7e-12 | 0 | 0
D. Agricultural soils(3) | [6 empty] | IE,NA,NE,NO | IE,NA,NE,NO |  |  |  |  | 153431.0518 | 155521.8053 | 2090.7535 | 1.3627 | 0.044562 | 0.04802
E. Prescribed burning of savannas | [6 empty] | NO | NO |  |  |  |  | NO | NO
F. Field burning of agricultural residues | [6 empty] | 742.5918 | 740.2494 | -2.3424 | -0.31543 | -4.9925e-05 | -5.38e-05 | 270.2542 | 269.5303 | -0.72395 | -0.26788 | -1.543e-05 | -1.6628e-05
G. Liming | 5586.3085 | 5578.2742 | -8.0342 | -0.14382 | -0.00017124 | -0.00018453
H. Urea application | 3729.7237 | 3758.1496 | 28.426 | 0.76215 | 0.00060587 | 0.00065289
I. Other carbon-containing fertilizers | 276.0177 | 276.0177 | 0 | 0 | 0 | 0
J. Other | NA,NO | NA,NO |  |  |  |  | 656.2151 | 664.7997 | 8.5846 | 1.3082 | 0.00018297 | 0.00019717 | 209.1844 | 212.0153 | 2.8309 | 1.3533 | 6.0337e-05 | 6.5019e-05
4. Land use, land-use change and forestry (net)(4) | -346733.4572 | -358902.4775 | -12169.0203 | 3.5096 |  | -0.2795 | 5818.4762 | 5792.8046 | -25.6716 | -0.44121 |  | -0.00058962 | 19315.6696 | 15218.1277 | -4097.5419 | -21.2136 |  | -0.094112
A. Forest land | -458120.0139 | -456630.328 | 1489.6859 | -0.32517 |  | 0.034215 | 2659.9718 | 2583.9859 | -75.9859 | -2.8566 |  | -0.0017452 | 5225.0929 | 5310.2033 | 85.1104 | 1.6289 |  | 0.0019548
B. Cropland | 63858.5196 | 61397.4857 | -2461.0339 | -3.8539 |  | -0.056525 | 819.2317 | 812.6859 | -6.5458 | -0.79902 |  | -0.00015034 | 3378.7686 | 3474.7725 | 96.004 | 2.8414 |  | 0.002205
C. Grassland | 13017.9035 | 3363.2707 | -9654.6328 | -74.1643 |  | -0.22175 | 1580.4902 | 1604.137 | 23.6468 | 1.4962 |  | 0.00054312 | 559.1549 | 587.34 | 28.1851 | 5.0407 |  | 0.00064735
D. Wetlands | 15859.7235 | 16268.5849 | 408.8614 | 2.578 |  | 0.0093907 | 295.4857 | 319.9126 | 24.4269 | 8.2667 |  | 0.00056104 | 4302.6 | 251.3124 | -4051.2876 | -94.1591 |  | -0.09305
E. Settlements | 48085.4497 | 47323.055 | -762.3947 | -1.5855 |  | -0.017511 | 111.8537 | 121.1897 | 9.3361 | 8.3467 |  | 0.00021443 | 3344.6642 | 3201.1319 | -143.5323 | -4.2914 |  | -0.0032966
F. Other land | -43.0333 | -561.1435 | -518.1102 | 1203.9754 |  | -0.0119 | 110.4431 | 109.8935 | -0.54965 | -0.49768 |  | -1.2624e-05 | 1354.4951 | 1205.7116 | -148.7835 | -10.9844 |  | -0.0034173
G. Harvested wood products | -29571.3466 | -30242.7426 | -671.396 | 2.2704 |  | -0.015421
H. Other | 179.3403 | 179.3403 | 0 | 0 |  | 0 | 241 | 241 | 0 | 0 |  | 0 | 78.2884 | 99.7235 | 21.4351 | 27.3797 |  | 0.00049232
Note: All footnotes for this table are given at the end of the table on sheet 4.
Note on H12: AUT: NA BEL: NA BGR: NO CYP: NE CZE: NA,NE DNM: NE EST: NO FIN: NE,NO FRK: NO DEU: NA GRC: NE HRV: NE HUN: NA IRL: NE ITA: NE LVA: NE LTU: NA LUX: NO MLT: NA,NE NLD: NO POL: NA PRT: NO ROU: NE SVK: NO SVN: NO ESP: IE SWE: NO GBE: NE
Note on I12: AUT: NA BEL: NA BGR: NO CYP: NE CZE: NA,NE DNM: NE EST: NO FIN: NE,NO FRK: NO DEU: NA GRC: NE HRV: NE HUN: NA IRL: NE ITA: NE LVA: NE LTU: NA LUX: NO MLT: NA,NE NLD: NO POL: NA PRT: NO ROU: NE SVK: NO SVN: NO ESP: IE SWE: NO GBE: NE
Note on J12: AUT: NA BEL: NA BGR: NO CYP: NE CZE: NA,NE DNM: NE EST: NO FIN: NE,NO FRK: NO DEU: NA GRC: NE HRV: NE HUN: NA IRL: NE ITA: NE LVA: NE LTU: NA LUX: NO MLT: NA,NE NLD: NO POL: NA PRT: NO ROU: NE SVK: NO SVN: NO ESP: IE SWE: NO GBE: NE
Note on K12: AUT: NA BEL: NA BGR: NO CYP: NE CZE: NA,NE DNM: NE EST: NO FIN: NE,NO FRK: NO DEU: NA GRC: NE HRV: NE HUN: NA IRL: NE ITA: NE LVA: NE LTU: NA LUX: NO MLT: NA,NE NLD: NO POL: NA PRT: NO ROU: NE SVK: NO SVN: NO ESP: IE SWE: NO GBE: NE
Note on L12: AUT: NA BEL: NA BGR: NO CYP: NE CZE: NA,NE DNM: NE EST: NO FIN: NE,NO FRK: NO DEU: NA GRC: NE HRV: NE HUN: NA IRL: NE ITA: NE LVA: NE LTU: NA LUX: NO MLT: NA,NE NLD: NO POL: NA PRT: NO ROU: NE SVK: NO SVN: NO ESP: IE SWE: NO GBE: NE
Note on M12: AUT: NA BEL: NA BGR: NO CYP: NE CZE: NA,NE DNM: NE EST: NO FIN: NE,NO FRK: NO DEU: NA GRC: NE HRV: NE HUN: NA IRL: NE ITA: NE LVA: NE LTU: NA LUX: NO MLT: NA,NE NLD: NO POL: NA PRT: NO ROU: NE SVK: NO SVN: NO ESP: IE SWE: NO GBE: NE
Note on B16: AUT: 21.97485714285715 BEL: 28.84327164258614 BGR: 24.8534 CYP: 1.1389 CZE: 85.50 DNM: 1.83333333333333 EST: 0.22293333333333 FIN: 1.45129228031222 FRK: 956.251214285714 DEU: 794.980999638645 GRC: 24.93333333333333 HRV: 65.04006666666668 HUN: 43.3210398607261 IRL: 89.02080000000001 ITA: 371.57530666666662 LVA: 4.34866666666667 LTU: 36.27240143369176 LUX: NE MLT: NE NLD: IE POL: 405.080589338761 PRT: 38.3622098550725 ROU: 52.2000743478261 SVK: 22.71970143054811 SVN: 13.48053666666667 ESP: 404.83170999999999 SWE: 0.79869565217391 GBE: 269.11427473333333
Note on C16: AUT: 21.97485714285715 BEL: 28.84327164258614 BGR: 24.8534 CYP: 1.1389 CZE: 85.50 DNM: 1.83333333333333 EST: 0.22293333333333 FIN: 1.45129228031222 FRK: 956.251214285714 DEU: 794.980999638645 GRC: 24.93333333333333 HRV: 65.04006666666668 HUN: 43.3210398607261 IRL: 89.02080000000001 ITA: 371.57530666666662 LVA: 4.34866666666667 LTU: 36.27240143369176 LUX: NE MLT: NE NLD: IE POL: 405.080589338761 PRT: 38.3622098550725 ROU: 52.2000743478261 SVK: 22.71970143054811 SVN: 13.48053666666667 ESP: 404.83170999999999 SWE: 0.79869565217391 GBE: 269.11427473333333
Note on D16: AUT: 21.97485714285715 BEL: 28.84327164258614 BGR: 24.8534 CYP: 1.1389 CZE: 85.50 DNM: 1.83333333333333 EST: 0.22293333333333 FIN: 1.45129228031222 FRK: 956.251214285714 DEU: 794.980999638645 GRC: 24.93333333333333 HRV: 65.04006666666668 HUN: 43.3210398607261 IRL: 89.02080000000001 ITA: 371.57530666666662 LVA: 4.34866666666667 LTU: 36.27240143369176 LUX: NE MLT: NE NLD: IE POL: 405.080589338761 PRT: 38.3622098550725 ROU: 52.2000743478261 SVK: 22.71970143054811 SVN: 13.48053666666667 ESP: 404.83170999999999 SWE: 0.79869565217391 GBE: 269.11427473333333
Note on E16: AUT: 21.97485714285715 BEL: 28.84327164258614 BGR: 24.8534 CYP: 1.1389 CZE: 85.50 DNM: 1.83333333333333 EST: 0.22293333333333 FIN: 1.45129228031222 FRK: 956.251214285714 DEU: 794.980999638645 GRC: 24.93333333333333 HRV: 65.04006666666668 HUN: 43.3210398607261 IRL: 89.02080000000001 ITA: 371.57530666666662 LVA: 4.34866666666667 LTU: 36.27240143369176 LUX: NE MLT: NE NLD: IE POL: 405.080589338761 PRT: 38.3622098550725 ROU: 52.2000743478261 SVK: 22.71970143054811 SVN: 13.48053666666667 ESP: 404.83170999999999 SWE: 0.79869565217391 GBE: 269.11427473333333
Note on F16: AUT: 21.97485714285715 BEL: 28.84327164258614 BGR: 24.8534 CYP: 1.1389 CZE: 85.50 DNM: 1.83333333333333 EST: 0.22293333333333 FIN: 1.45129228031222 FRK: 956.251214285714 DEU: 794.980999638645 GRC: 24.93333333333333 HRV: 65.04006666666668 HUN: 43.3210398607261 IRL: 89.02080000000001 ITA: 371.57530666666662 LVA: 4.34866666666667 LTU: 36.27240143369176 LUX: NE MLT: NE NLD: IE POL: 405.080589338761 PRT: 38.3622098550725 ROU: 52.2000743478261 SVK: 22.71970143054811 SVN: 13.48053666666667 ESP: 404.83170999999999 SWE: 0.79869565217391 GBE: 269.11427473333333
Note on G16: AUT: 21.97485714285715 BEL: 28.84327164258614 BGR: 24.8534 CYP: 1.1389 CZE: 85.50 DNM: 1.83333333333333 EST: 0.22293333333333 FIN: 1.45129228031222 FRK: 956.251214285714 DEU: 794.980999638645 GRC: 24.93333333333333 HRV: 65.04006666666668 HUN: 43.3210398607261 IRL: 89.02080000000001 ITA: 371.57530666666662 LVA: 4.34866666666667 LTU: 36.27240143369176 LUX: NE MLT: NE NLD: IE POL: 405.080589338761 PRT: 38.3622098550725 ROU: 52.2000743478261 SVK: 22.71970143054811 SVN: 13.48053666666667 ESP: 404.83170999999999 SWE: 0.79869565217391 GBE: 269.11427473333333
Note on B17: AUT: NA BEL: NO BGR: NO CYP: NO CZE: NO DNM: 3.575 EST: NO FIN: NA FRK: NO DEU: 233.8572426652 GRC: NO HRV: NA HUN: 38.58543209920558 IRL: NO ITA: NO LVA: NE LTU: NO LUX: NO MLT: NO NLD: NO POL: NO PRT: NO ROU: NO SVK: NO SVN: NO ESP: NO SWE: NO GBE: NO
Note on C17: AUT: NA BEL: NO BGR: NO CYP: NO CZE: NO DNM: 3.575 EST: NO FIN: NA FRK: NO DEU: 233.8572426652 GRC: NO HRV: NA HUN: 38.58543209920558 IRL: NO ITA: NO LVA: NE LTU: NO LUX: NO MLT: NO NLD: NO POL: NO PRT: NO ROU: NO SVK: NO SVN: NO ESP: NO SWE: NO GBE: NO
Note on D17: AUT: NA BEL: NO BGR: NO CYP: NO CZE: NO DNM: 3.575 EST: NO FIN: NA FRK: NO DEU: 233.8572426652 GRC: NO HRV: NA HUN: 38.58543209920558 IRL: NO ITA: NO LVA: NE LTU: NO LUX: NO MLT: NO NLD: NO POL: NO PRT: NO ROU: NO SVK: NO SVN: NO ESP: NO SWE: NO GBE: NO
Note on E17: AUT: NA BEL: NO BGR: NO CYP: NO CZE: NO DNM: 3.575 EST: NO FIN: NA FRK: NO DEU: 233.8572426652 GRC: NO HRV: NA HUN: 38.58543209920558 IRL: NO ITA: NO LVA: NE LTU: NO LUX: NO MLT: NO NLD: NO POL: NO PRT: NO ROU: NO SVK: NO SVN: NO ESP: NO SWE: NO GBE: NO
Note on F17: AUT: NA BEL: NO BGR: NO CYP: NO CZE: NO DNM: 3.575 EST: NO FIN: NA FRK: NO DEU: 233.8572426652 GRC: NO HRV: NA HUN: 38.58543209920558 IRL: NO ITA: NO LVA: NE LTU: NO LUX: NO MLT: NO NLD: NO POL: NO PRT: NO ROU: NO SVK: NO SVN: NO ESP: NO SWE: NO GBE: NO
Note on G17: AUT: NA BEL: NO BGR: NO CYP: NO CZE: NO DNM: 3.575 EST: NO FIN: NA FRK: NO DEU: 233.8572426652 GRC: NO HRV: NA HUN: 38.58543209920558 IRL: NO ITA: NO LVA: NE LTU: NO LUX: NO MLT: NO NLD: NO POL: NO PRT: NO ROU: NO SVK: NO SVN: NO ESP: NO SWE: NO GBE: NO
Note on B18: AUT: NA BEL: NO BGR: NO VALUE CYP: NO CZE: NO DNM: NA EST: NO FIN: NO FRK: NO DEU: NO,NA GRC: NO VALUE HRV: NO HUN: NO IRL: NO ITA: NO LVA: NO LTU: NO LUX: NO MLT: NO VALUE NLD: NO POL: NO PRT: NO ROU: NO SVK: NO SVN: NO ESP: NO SWE: NO VALUE GBE: NA
Note on C18: AUT: NA BEL: NO BGR: NO VALUE CYP: NO CZE: NO DNM: NA EST: NO FIN: NO FRK: NO DEU: NO,NA GRC: NO VALUE HRV: NO HUN: NO IRL: NO ITA: NO LVA: NO LTU: NO LUX: NO MLT: NO VALUE NLD: NO POL: NO PRT: NO ROU: NO SVK: NO SVN: NO ESP: NO SWE: NO VALUE GBE: NA
Note on D18: AUT: NA BEL: NO BGR: NO VALUE CYP: NO CZE: NO DNM: NA EST: NO FIN: NO FRK: NO DEU: NO,NA GRC: NO VALUE HRV: NO HUN: NO IRL: NO ITA: NO LVA: NO LTU: NO LUX: NO MLT: NO VALUE NLD: NO POL: NO PRT: NO ROU: NO SVK: NO SVN: NO ESP: NO SWE: NO VALUE GBE: NA
Note on E18: AUT: NA BEL: NO BGR: NO VALUE CYP: NO CZE: NO DNM: NA EST: NO FIN: NO FRK: NO DEU: NO,NA GRC: NO VALUE HRV: NO HUN: NO IRL: NO ITA: NO LVA: NO LTU: NO LUX: NO MLT: NO VALUE NLD: NO POL: NO PRT: NO ROU: NO SVK: NO SVN: NO ESP: NO SWE: NO VALUE GBE: NA
Note on F18: AUT: NA BEL: NO BGR: NO VALUE CYP: NO CZE: NO DNM: NA EST: NO FIN: NO FRK: NO DEU: NO,NA GRC: NO VALUE HRV: NO HUN: NO IRL: NO ITA: NO LVA: NO LTU: NO LUX: NO MLT: NO VALUE NLD: NO POL: NO PRT: NO ROU: NO SVK: NO SVN: NO ESP: NO SWE: NO VALUE GBE: NA
Note on G18: AUT: NA BEL: NO BGR: NO VALUE CYP: NO CZE: NO DNM: NA EST: NO FIN: NO FRK: NO DEU: NO,NA GRC: NO VALUE HRV: NO HUN: NO IRL: NO ITA: NO LVA: NO LTU: NO LUX: NO MLT: NO VALUE NLD: NO POL: NO PRT: NO ROU: NO SVK: NO SVN: NO ESP: NO SWE: NO VALUE GBE: NA
Note on H18: AUT: NA BEL: NO BGR: NO VALUE CYP: NO CZE: NO DNM: NA EST: NO FIN: NO FRK: NO DEU: 26.5919861427107 GRC: NO VALUE HRV: NO HUN: NO IRL: NO ITA: NO LVA: NO LTU: NO LUX: NO MLT: NA NLD: NA POL: NO PRT: NO ROU: NO SVK: NO SVN: NO ESP: NO SWE: NO VALUE GBE: NA
Note on I18: AUT: NA BEL: NO BGR: NO VALUE CYP: NO CZE: NO DNM: NA EST: NO FIN: NO FRK: NO DEU: 26.5919861427107 GRC: NO VALUE HRV: NO HUN: NO IRL: NO ITA: NO LVA: NO LTU: NO LUX: NO MLT: NA NLD: NA POL: NO PRT: NO ROU: NO SVK: NO SVN: NO ESP: NO SWE: NO VALUE GBE: NA
Note on J18: AUT: NA BEL: NO BGR: NO VALUE CYP: NO CZE: NO DNM: NA EST: NO FIN: NO FRK: NO DEU: 26.5919861427107 GRC: NO VALUE HRV: NO HUN: NO IRL: NO ITA: NO LVA: NO LTU: NO LUX: NO MLT: NA NLD: NA POL: NO PRT: NO ROU: NO SVK: NO SVN: NO ESP: NO SWE: NO VALUE GBE: NA
Note on K18: AUT: NA BEL: NO BGR: NO VALUE CYP: NO CZE: NO DNM: NA EST: NO FIN: NO FRK: NO DEU: 26.5919861427107 GRC: NO VALUE HRV: NO HUN: NO IRL: NO ITA: NO LVA: NO LTU: NO LUX: NO MLT: NA NLD: NA POL: NO PRT: NO ROU: NO SVK: NO SVN: NO ESP: NO SWE: NO VALUE GBE: NA
Note on L18: AUT: NA BEL: NO BGR: NO VALUE CYP: NO CZE: NO DNM: NA EST: NO FIN: NO FRK: NO DEU: 26.5919861427107 GRC: NO VALUE HRV: NO HUN: NO IRL: NO ITA: NO LVA: NO LTU: NO LUX: NO MLT: NA NLD: NA POL: NO PRT: NO ROU: NO SVK: NO SVN: NO ESP: NO SWE: NO VALUE GBE: NA
Note on M18: AUT: NA BEL: NO BGR: NO VALUE CYP: NO CZE: NO DNM: NA EST: NO FIN: NO FRK: NO DEU: 26.5919861427107 GRC: NO VALUE HRV: NO HUN: NO IRL: NO ITA: NO LVA: NO LTU: NO LUX: NO MLT: NA NLD: NA POL: NO PRT: NO ROU: NO SVK: NO SVN: NO ESP: NO SWE: NO VALUE GBE: NA
Note on N18: AUT: NA BEL: NO BGR: NO VALUE CYP: NO CZE: NO DNM: NA EST: NO FIN: NO FRK: NO DEU: 0.71146066179014 GRC: NO VALUE HRV: NO HUN: NO IRL: NO ITA: NO LVA: NO LTU: NO LUX: NO MLT: NA NLD: NA POL: NO PRT: NO ROU: NO SVK: NO SVN: NO ESP: NO SWE: NO VALUE GBE: NA
Note on O18: AUT: NA BEL: NO BGR: NO VALUE CYP: NO CZE: NO DNM: NA EST: NO FIN: NO FRK: NO DEU: 0.71146066179014 GRC: NO VALUE HRV: NO HUN: NO IRL: NO ITA: NO LVA: NO LTU: NO LUX: NO MLT: NA NLD: NA POL: NO PRT: NO ROU: NO SVK: NO SVN: NO ESP: NO SWE: NO VALUE GBE: NA
Note on P18: AUT: NA BEL: NO BGR: NO VALUE CYP: NO CZE: NO DNM: NA EST: NO FIN: NO FRK: NO DEU: 0.71146066179014 GRC: NO VALUE HRV: NO HUN: NO IRL: NO ITA: NO LVA: NO LTU: NO LUX: NO MLT: NA NLD: NA POL: NO PRT: NO ROU: NO SVK: NO SVN: NO ESP: NO SWE: NO VALUE GBE: NA
Note on Q18: AUT: NA BEL: NO BGR: NO VALUE CYP: NO CZE: NO DNM: NA EST: NO FIN: NO FRK: NO DEU: 0.71146066179014 GRC: NO VALUE HRV: NO HUN: NO IRL: NO ITA: NO LVA: NO LTU: NO LUX: NO MLT: NA NLD: NA POL: NO PRT: NO ROU: NO SVK: NO SVN: NO ESP: NO SWE: NO VALUE GBE: NA
Note on R18: AUT: NA BEL: NO BGR: NO VALUE CYP: NO CZE: NO DNM: NA EST: NO FIN: NO FRK: NO DEU: 0.71146066179014 GRC: NO VALUE HRV: NO HUN: NO IRL: NO ITA: NO LVA: NO LTU: NO LUX: NO MLT: NA NLD: NA POL: NO PRT: NO ROU: NO SVK: NO SVN: NO ESP: NO SWE: NO VALUE GBE: NA
Note on S18: AUT: NA BEL: NO BGR: NO VALUE CYP: NO CZE: NO DNM: NA EST: NO FIN: NO FRK: NO DEU: 0.71146066179014 GRC: NO VALUE HRV: NO HUN: NO IRL: NO ITA: NO LVA: NO LTU: NO LUX: NO MLT: NA NLD: NA POL: NO PRT: NO ROU: NO SVK: NO SVN: NO ESP: NO SWE: NO VALUE GBE: NA
Note on B27: AUT: NO BEL: NO BGR: NO CYP: NO CZE: NO DNM: NO EST: NO FIN: NA FRK: 179.34033333 DEU: NO,IE,NA GRC: NO HRV: NO HUN: NA IRL: NO ITA: NO LVA: NA LTU: NO LUX: NO MLT: NO NLD: IE,NE,NO POL: NA PRT: NO ROU: NA SVK: NO SVN: NO ESP: NO SWE: NO GBE: NO
Note on C27: AUT: NO BEL: NO BGR: NO CYP: NO CZE: NO DNM: NO EST: NO FIN: NA FRK: 179.34033333 DEU: NO,IE,NA GRC: NO HRV: NO HUN: NA IRL: NO ITA: NO LVA: NA LTU: NO LUX: NO MLT: NO NLD: IE,NE,NO POL: NA PRT: NO ROU: NA SVK: NO SVN: NO ESP: NO SWE: NO GBE: NO
Note on D27: AUT: NO BEL: NO BGR: NO CYP: NO CZE: NO DNM: NO EST: NO FIN: NA FRK: 179.34033333 DEU: NO,IE,NA GRC: NO HRV: NO HUN: NA IRL: NO ITA: NO LVA: NA LTU: NO LUX: NO MLT: NO NLD: IE,NE,NO POL: NA PRT: NO ROU: NA SVK: NO SVN: NO ESP: NO SWE: NO GBE: NO
Note on E27: AUT: NO BEL: NO BGR: NO CYP: NO CZE: NO DNM: NO EST: NO FIN: NA FRK: 179.34033333 DEU: NO,IE,NA GRC: NO HRV: NO HUN: NA IRL: NO ITA: NO LVA: NA LTU: NO LUX: NO MLT: NO NLD: IE,NE,NO POL: NA PRT: NO ROU: NA SVK: NO SVN: NO ESP: NO SWE: NO GBE: NO
Note on G27: AUT: NO BEL: NO BGR: NO CYP: NO CZE: NO DNM: NO EST: NO FIN: NA FRK: 179.34033333 DEU: NO,IE,NA GRC: NO HRV: NO HUN: NA IRL: NO ITA: NO LVA: NA LTU: NO LUX: NO MLT: NO NLD: IE,NE,NO POL: NA PRT: NO ROU: NA SVK: NO SVN: NO ESP: NO SWE: NO GBE: NO
Note on H27: AUT: NO BEL: NO BGR: NO CYP: NO CZE: NO DNM: NO EST: NO FIN: NA FRK: 9.64 DEU: NO,IE,NA GRC: NO HRV: NO HUN: NA IRL: NO ITA: NO LVA: NA LTU: NO LUX: NO MLT: NO NLD: IE,NE,NO POL: NA PRT: NO ROU: NA SVK: NO SVN: NO ESP: NO SWE: NO GBE: NO
Note on I27: AUT: NO BEL: NO BGR: NO CYP: NO CZE: NO DNM: NO EST: NO FIN: NA FRK: 9.64 DEU: NO,IE,NA GRC: NO HRV: NO HUN: NA IRL: NO ITA: NO LVA: NA LTU: NO LUX: NO MLT: NO NLD: IE,NE,NO POL: NA PRT: NO ROU: NA SVK: NO SVN: NO ESP: NO SWE: NO GBE: NO
Note on J27: AUT: NO BEL: NO BGR: NO CYP: NO CZE: NO DNM: NO EST: NO FIN: NA FRK: 9.64 DEU: NO,IE,NA GRC: NO HRV: NO HUN: NA IRL: NO ITA: NO LVA: NA LTU: NO LUX: NO MLT: NO NLD: IE,NE,NO POL: NA PRT: NO ROU: NA SVK: NO SVN: NO ESP: NO SWE: NO GBE: NO
Note on K27: AUT: NO BEL: NO BGR: NO CYP: NO CZE: NO DNM: NO EST: NO FIN: NA FRK: 9.64 DEU: NO,IE,NA GRC: NO HRV: NO HUN: NA IRL: NO ITA: NO LVA: NA LTU: NO LUX: NO MLT: NO NLD: IE,NE,NO POL: NA PRT: NO ROU: NA SVK: NO SVN: NO ESP: NO SWE: NO GBE: NO
Note on M27: AUT: NO BEL: NO BGR: NO CYP: NO CZE: NO DNM: NO EST: NO FIN: NA FRK: 9.64 DEU: NO,IE,NA GRC: NO HRV: NO HUN: NA IRL: NO ITA: NO LVA: NA LTU: NO LUX: NO MLT: NO NLD: IE,NE,NO POL: NA PRT: NO ROU: NA SVK: NO SVN: NO ESP: NO SWE: NO GBE: NO
Note on N27: AUT: NO BEL: NO BGR: NO CYP: NO CZE: NO DNM: NO EST: NO FIN: NA FRK: NA DEU: 0.33464262834608 GRC: NO HRV: NO HUN: NA IRL: NO ITA: NO LVA: NA LTU: NO LUX: NO MLT: NO NLD: IE,NE,NO POL: NA PRT: NO ROU: NA SVK: NO SVN: NO ESP: NO SWE: NO GBE: NO
Note on O27: AUT: NO BEL: NO BGR: NO CYP: NO CZE: NO DNM: NO EST: NO FIN: NA FRK: NA DEU: 0.33464262834608 GRC: NO HRV: NO HUN: NA IRL: NO ITA: NO LVA: NA LTU: NO LUX: NO MLT: NO NLD: IE,NE,NO POL: NA PRT: NO ROU: NA SVK: NO SVN: NO ESP: NO SWE: NO GBE: NO
Note on P27: AUT: NO BEL: NO BGR: NO CYP: NO CZE: NO DNM: NO EST: NO FIN: NA FRK: NA DEU: 0.33464262834608 GRC: NO HRV: NO HUN: NA IRL: NO ITA: NO LVA: NA LTU: NO LUX: NO MLT: NO NLD: IE,NE,NO POL: NA PRT: NO ROU: NA SVK: NO SVN: NO ESP: NO SWE: NO GBE: NO
Note on Q27: AUT: NO BEL: NO BGR: NO CYP: NO CZE: NO DNM: NO EST: NO FIN: NA FRK: NA DEU: 0.33464262834608 GRC: NO HRV: NO HUN: NA IRL: NO ITA: NO LVA: NA LTU: NO LUX: NO MLT: NO NLD: IE,NE,NO POL: NA PRT: NO ROU: NA SVK: NO SVN: NO ESP: NO SWE: NO GBE: NO
Note on S27: AUT: NO BEL: NO BGR: NO CYP: NO CZE: NO DNM: NO EST: NO FIN: NA FRK: NA DEU: 0.33464262834608 GRC: NO HRV: NO HUN: NA IRL: NO ITA: NO LVA: NA LTU: NO LUX: NO MLT: NO NLD: IE,NE,NO POL: NA PRT: NO ROU: NA SVK: NO SVN: NO ESP: NO SWE: NO GBE: NO

## Table8s3
TABLE 8 RECALCULATION - RECALCULATED DATA | [16 empty] | Recalculated year: | Inventory 2009
(Sheet 3 of 4) | [17 empty] | Submission 2020 v2
EUROPEAN UNION
GREENHOUSE GAS SOURCE AND SINK CATEGORIES | CO2 | [5 empty] | CH4 | [5 empty] | N2O
| Previous submission | Latest submission | Difference | Difference(1) | Impact of recalculation on total emissions excluding LULUCF(2) | Impact of recalculation on total emissions including LULUCF(3) | Previous submission | Latest submission | Difference | Difference(1) | Impact of recalculation on total emissions excluding LULUCF(2) | Impact of recalculation on total emissions including LULUCF(3) | Previous submission | Latest submission | Difference | Difference(1) | Impact of recalculation on total emissions excluding LULUCF(2) | Impact of recalculation on total emissions including LULUCF(3)
| CO2 equivalent (kt) |  |  | (%) |  |  | CO2 equivalent (kt) |  |  | (%) |  |  | CO2 equivalent (kt) |  |  | (%)
5. Waste | 3567.1904 | 3611.1621 | 43.9717 | 1.2327 | 0.00093721 | 0.0010099 | 161540.2805 | 162338.1845 | 797.9041 | 0.49394 | 0.017006 | 0.018326 | 10031.9787 | 10120.3851 | 88.4064 | 0.88125 | 0.0018843 | 0.0020305
A. Solid waste disposal | NO,NE,NA | NO,NE,NA |  |  |  |  | 136285.6149 | 136288.82 | 3.2051 | 0.0023518 | 6.8314e-05 | 7.3615e-05
B. Biological treatment of solid waste | [6 empty] | 2772.4837 | 3319.7585 | 547.2748 | 19.7395 | 0.011665 | 0.01257 | 2304.0939 | 2212.4788 | -91.6151 | -3.9762 | -0.0019527 | -0.0021042
C. Incineration and open burning of waste | 3547.3538 | 3591.3255 | 43.9717 | 1.2396 | 0.00093721 | 0.0010099 | 154.3075 | 434.0173 | 279.7098 | 181.2679 | 0.0059617 | 0.0064244 | 281.2467 | 529.1341 | 247.8873 | 88.1387 | 0.0052834 | 0.0056935
D. Waste water treatment and discharge | [6 empty] | 22311.1084 | 22278.8227 | -32.2857 | -0.14471 | -0.00068813 | -0.00074154 | 7375.5488 | 7307.6829 | -67.8659 | -0.92015 | -0.0014465 | -0.0015587
E. Other | 19.8366 | 19.8366 | 0 | 0 | 0 | 0 | 16.7661 | 16.7661 | 0 | 0 | 0 | 0 | 71.0894 | 71.0894 | 0 | 0 | 0 | 0
6. Other (as specified in summary 1.A) | NA,NO | NA,NO |  |  |  |  | NA,NO | NA,NO |  |  |  |  | NA,NO | NA,NO
Memo items:
International bunkers | 292409.0922 | 292493.0325 | 83.9403 | 0.028706 | 0.0017891 | 0.0019279 | 284.9076 | 286.6008 | 1.6932 | 0.59429 | 3.6088e-05 | 3.8889e-05 | 2705.1642 | 2716.7459 | 11.5818 | 0.42814 | 0.00024685 | 0.00026601
Aviation | 129960.1064 | 130086.7416 | 126.6351 | 0.097442 | 0.0026991 | 0.0029085 | 20.0197 | 21.4071 | 1.3874 | 6.9302 | 2.9571e-05 | 3.1866e-05 | 1162.4513 | 1165.0741 | 2.6228 | 0.22563 | 5.5903e-05 | 6.0241e-05
Navigation | 162448.9858 | 162406.2909 | -42.6949 | -0.026282 | -0.00090999 | -0.00098061 | 264.8879 | 265.1937 | 0.30579 | 0.11544 | 6.5176e-06 | 7.0234e-06 | 1542.7129 | 1551.6718 | 8.9589 | 0.58073 | 0.00019095 | 0.00020577
Multilateral operations | 1.9892 | 1.9117 | -0.07749 | -3.8956 | -1.6516e-06 | -1.7798e-06 | 7.241e-05 | 7.241e-05 | 0 | 0 | 0 | 0 | 0.0034525 | 0.0034525 | 0 | 0 | 0 | 0
CO2 emissions from biomass | 460367.5227 | 458233.434 | -2134.0888 | -0.46356 | -0.045486 | -0.049016
CO2 captured | 184.9627 | 184.9627 | 0 | 0 | 0 | 0
Long-term storage of C in waste disposal sites | 188664.9179 | 185015.9618 | -3648.9561 | -1.9341 | -0.077773 | -0.083809
Indirect N2O | [12 empty] | 6728.8506 | 6668.0167 | -60.8339 | -0.90408 | -0.0012966 | -0.0013972
Indirect CO2 | 2135.6997 | 2157.1001 | 21.4003 | 1.002 | 0.00045612 | 0.00049152
Note: All footnotes for this table are given at the end of the table on sheet 4.
Note on B13: AUT: NO BEL: NO BGR: NO CYP: NO CZE: NO DNM: 19.8366057780883 EST: NO FIN: NO FRK: NO DEU: NE,NA GRC: NO HRV: NO HUN: NO IRL: NO ITA: NO LVA: NO LTU: NO LUX: NO MLT: NO NLD: NO POL: NO PRT: NA ROU: NA SVK: NO SVN: NO ESP: NA SWE: NO GBE: NO
Note on C13: AUT: NO BEL: NO BGR: NO CYP: NO CZE: NO DNM: 19.8366057780883 EST: NO FIN: NO FRK: NO DEU: NE,NA GRC: NO HRV: NO HUN: NO IRL: NO ITA: NO LVA: NO LTU: NO LUX: NO MLT: NO NLD: NO POL: NO PRT: NA ROU: NA SVK: NO SVN: NO ESP: NA SWE: NO GBE: NO
Note on D13: AUT: NO BEL: NO BGR: NO CYP: NO CZE: NO DNM: 19.8366057780883 EST: NO FIN: NO FRK: NO DEU: NE,NA GRC: NO HRV: NO HUN: NO IRL: NO ITA: NO LVA: NO LTU: NO LUX: NO MLT: NO NLD: NO POL: NO PRT: NA ROU: NA SVK: NO SVN: NO ESP: NA SWE: NO GBE: NO
Note on E13: AUT: NO BEL: NO BGR: NO CYP: NO CZE: NO DNM: 19.8366057780883 EST: NO FIN: NO FRK: NO DEU: NE,NA GRC: NO HRV: NO HUN: NO IRL: NO ITA: NO LVA: NO LTU: NO LUX: NO MLT: NO NLD: NO POL: NO PRT: NA ROU: NA SVK: NO SVN: NO ESP: NA SWE: NO GBE: NO
Note on F13: AUT: NO BEL: NO BGR: NO CYP: NO CZE: NO DNM: 19.8366057780883 EST: NO FIN: NO FRK: NO DEU: NE,NA GRC: NO HRV: NO HUN: NO IRL: NO ITA: NO LVA: NO LTU: NO LUX: NO MLT: NO NLD: NO POL: NO PRT: NA ROU: NA SVK: NO SVN: NO ESP: NA SWE: NO GBE: NO
Note on G13: AUT: NO BEL: NO BGR: NO CYP: NO CZE: NO DNM: 19.8366057780883 EST: NO FIN: NO FRK: NO DEU: NE,NA GRC: NO HRV: NO HUN: NO IRL: NO ITA: NO LVA: NO LTU: NO LUX: NO MLT: NO NLD: NO POL: NO PRT: NA ROU: NA SVK: NO SVN: NO ESP: NA SWE: NO GBE: NO
Note on H13: AUT: NO BEL: NO BGR: NO CYP: NO CZE: NO DNM: 0.0855573723043 EST: NO FIN: NO FRK: NO DEU: 0.16534643 GRC: NO HRV: NO HUN: NO IRL: NO ITA: NO LVA: NO LTU: NO LUX: NO MLT: NO NLD: NO POL: NO PRT: 0.00035608454839 ROU: NA SVK: NO SVN: NO ESP: 0.41938274 SWE: NO GBE: NO
Note on I13: AUT: NO BEL: NO BGR: NO CYP: NO CZE: NO DNM: 0.0855573723043 EST: NO FIN: NO FRK: NO DEU: 0.16534643 GRC: NO HRV: NO HUN: NO IRL: NO ITA: NO LVA: NO LTU: NO LUX: NO MLT: NO NLD: NO POL: NO PRT: 0.00035608454839 ROU: NA SVK: NO SVN: NO ESP: 0.41938274 SWE: NO GBE: NO
Note on J13: AUT: NO BEL: NO BGR: NO CYP: NO CZE: NO DNM: 0.0855573723043 EST: NO FIN: NO FRK: NO DEU: 0.16534643 GRC: NO HRV: NO HUN: NO IRL: NO ITA: NO LVA: NO LTU: NO LUX: NO MLT: NO NLD: NO POL: NO PRT: 0.00035608454839 ROU: NA SVK: NO SVN: NO ESP: 0.41938274 SWE: NO GBE: NO
Note on K13: AUT: NO BEL: NO BGR: NO CYP: NO CZE: NO DNM: 0.0855573723043 EST: NO FIN: NO FRK: NO DEU: 0.16534643 GRC: NO HRV: NO HUN: NO IRL: NO ITA: NO LVA: NO LTU: NO LUX: NO MLT: NO NLD: NO POL: NO PRT: 0.00035608454839 ROU: NA SVK: NO SVN: NO ESP: 0.41938274 SWE: NO GBE: NO
Note on L13: AUT: NO BEL: NO BGR: NO CYP: NO CZE: NO DNM: 0.0855573723043 EST: NO FIN: NO FRK: NO DEU: 0.16534643 GRC: NO HRV: NO HUN: NO IRL: NO ITA: NO LVA: NO LTU: NO LUX: NO MLT: NO NLD: NO POL: NO PRT: 0.00035608454839 ROU: NA SVK: NO SVN: NO ESP: 0.41938274 SWE: NO GBE: NO
Note on M13: AUT: NO BEL: NO BGR: NO CYP: NO CZE: NO DNM: 0.0855573723043 EST: NO FIN: NO FRK: NO DEU: 0.16534643 GRC: NO HRV: NO HUN: NO IRL: NO ITA: NO LVA: NO LTU: NO LUX: NO MLT: NO NLD: NO POL: NO PRT: 0.00035608454839 ROU: NA SVK: NO SVN: NO ESP: 0.41938274 SWE: NO GBE: NO
Note on N13: AUT: NO BEL: NO BGR: NO CYP: NO CZE: NO DNM: NA EST: NO FIN: NO FRK: NO DEU: 0.2385193 GRC: NO HRV: NO HUN: NO IRL: NO ITA: NO LVA: NO LTU: NO LUX: NO MLT: NO NLD: NO POL: NO PRT: 0.00003560845484 ROU: NA SVK: NO SVN: NO ESP: NA SWE: NO GBE: NO
Note on O13: AUT: NO BEL: NO BGR: NO CYP: NO CZE: NO DNM: NA EST: NO FIN: NO FRK: NO DEU: 0.2385193 GRC: NO HRV: NO HUN: NO IRL: NO ITA: NO LVA: NO LTU: NO LUX: NO MLT: NO NLD: NO POL: NO PRT: 0.00003560845484 ROU: NA SVK: NO SVN: NO ESP: NA SWE: NO GBE: NO
Note on P13: AUT: NO BEL: NO BGR: NO CYP: NO CZE: NO DNM: NA EST: NO FIN: NO FRK: NO DEU: 0.2385193 GRC: NO HRV: NO HUN: NO IRL: NO ITA: NO LVA: NO LTU: NO LUX: NO MLT: NO NLD: NO POL: NO PRT: 0.00003560845484 ROU: NA SVK: NO SVN: NO ESP: NA SWE: NO GBE: NO
Note on Q13: AUT: NO BEL: NO BGR: NO CYP: NO CZE: NO DNM: NA EST: NO FIN: NO FRK: NO DEU: 0.2385193 GRC: NO HRV: NO HUN: NO IRL: NO ITA: NO LVA: NO LTU: NO LUX: NO MLT: NO NLD: NO POL: NO PRT: 0.00003560845484 ROU: NA SVK: NO SVN: NO ESP: NA SWE: NO GBE: NO
Note on R13: AUT: NO BEL: NO BGR: NO CYP: NO CZE: NO DNM: NA EST: NO FIN: NO FRK: NO DEU: 0.2385193 GRC: NO HRV: NO HUN: NO IRL: NO ITA: NO LVA: NO LTU: NO LUX: NO MLT: NO NLD: NO POL: NO PRT: 0.00003560845484 ROU: NA SVK: NO SVN: NO ESP: NA SWE: NO GBE: NO
Note on S13: AUT: NO BEL: NO BGR: NO CYP: NO CZE: NO DNM: NA EST: NO FIN: NO FRK: NO DEU: 0.2385193 GRC: NO HRV: NO HUN: NO IRL: NO ITA: NO LVA: NO LTU: NO LUX: NO MLT: NO NLD: NO POL: NO PRT: 0.00003560845484 ROU: NA SVK: NO SVN: NO ESP: NA SWE: NO GBE: NO
Note on B14: AUT: NO BEL: NO BGR: NO CYP: NO VALUE CZE: NO DNM: NO EST: NO FIN: NO FRK: NO DEU: NO GRC: NO HRV: NO HUN: NO IRL: NO ITA: NO LVA: NO LTU: NO LUX: NO MLT: NA NLD: NO POL: NO PRT: NO ROU: NO VALUE SVK: NO SVN: NO ESP: NA SWE: NO VALUE GBE: NO
Note on C14: AUT: NO BEL: NO BGR: NO CYP: NO VALUE CZE: NO DNM: NO EST: NO FIN: NO FRK: NO DEU: NO GRC: NO HRV: NO HUN: NO IRL: NO ITA: NO LVA: NO LTU: NO LUX: NO MLT: NA NLD: NO POL: NO PRT: NO ROU: NO VALUE SVK: NO SVN: NO ESP: NA SWE: NO VALUE GBE: NO
Note on D14: AUT: NO BEL: NO BGR: NO CYP: NO VALUE CZE: NO DNM: NO EST: NO FIN: NO FRK: NO DEU: NO GRC: NO HRV: NO HUN: NO IRL: NO ITA: NO LVA: NO LTU: NO LUX: NO MLT: NA NLD: NO POL: NO PRT: NO ROU: NO VALUE SVK: NO SVN: NO ESP: NA SWE: NO VALUE GBE: NO
Note on E14: AUT: NO BEL: NO BGR: NO CYP: NO VALUE CZE: NO DNM: NO EST: NO FIN: NO FRK: NO DEU: NO GRC: NO HRV: NO HUN: NO IRL: NO ITA: NO LVA: NO LTU: NO LUX: NO MLT: NA NLD: NO POL: NO PRT: NO ROU: NO VALUE SVK: NO SVN: NO ESP: NA SWE: NO VALUE GBE: NO
Note on F14: AUT: NO BEL: NO BGR: NO CYP: NO VALUE CZE: NO DNM: NO EST: NO FIN: NO FRK: NO DEU: NO GRC: NO HRV: NO HUN: NO IRL: NO ITA: NO LVA: NO LTU: NO LUX: NO MLT: NA NLD: NO POL: NO PRT: NO ROU: NO VALUE SVK: NO SVN: NO ESP: NA SWE: NO VALUE GBE: NO
Note on G14: AUT: NO BEL: NO BGR: NO CYP: NO VALUE CZE: NO DNM: NO EST: NO FIN: NO FRK: NO DEU: NO GRC: NO HRV: NO HUN: NO IRL: NO ITA: NO LVA: NO LTU: NO LUX: NO MLT: NA NLD: NO POL: NO PRT: NO ROU: NO VALUE SVK: NO SVN: NO ESP: NA SWE: NO VALUE GBE: NO
Note on H14: AUT: NO BEL: NO BGR: NO CYP: NO VALUE CZE: NO DNM: NO EST: NO FIN: NO FRK: NO DEU: NO GRC: NO HRV: NO HUN: NO IRL: NO ITA: NO LVA: NO LTU: NO LUX: NO MLT: NA NLD: NO POL: NO PRT: NO ROU: NO VALUE SVK: NO SVN: NO ESP: NA SWE: NO VALUE GBE: NO
Note on I14: AUT: NO BEL: NO BGR: NO CYP: NO VALUE CZE: NO DNM: NO EST: NO FIN: NO FRK: NO DEU: NO GRC: NO HRV: NO HUN: NO IRL: NO ITA: NO LVA: NO LTU: NO LUX: NO MLT: NA NLD: NO POL: NO PRT: NO ROU: NO VALUE SVK: NO SVN: NO ESP: NA SWE: NO VALUE GBE: NO
Note on J14: AUT: NO BEL: NO BGR: NO CYP: NO VALUE CZE: NO DNM: NO EST: NO FIN: NO FRK: NO DEU: NO GRC: NO HRV: NO HUN: NO IRL: NO ITA: NO LVA: NO LTU: NO LUX: NO MLT: NA NLD: NO POL: NO PRT: NO ROU: NO VALUE SVK: NO SVN: NO ESP: NA SWE: NO VALUE GBE: NO
Note on K14: AUT: NO BEL: NO BGR: NO CYP: NO VALUE CZE: NO DNM: NO EST: NO FIN: NO FRK: NO DEU: NO GRC: NO HRV: NO HUN: NO IRL: NO ITA: NO LVA: NO LTU: NO LUX: NO MLT: NA NLD: NO POL: NO PRT: NO ROU: NO VALUE SVK: NO SVN: NO ESP: NA SWE: NO VALUE GBE: NO
Note on L14: AUT: NO BEL: NO BGR: NO CYP: NO VALUE CZE: NO DNM: NO EST: NO FIN: NO FRK: NO DEU: NO GRC: NO HRV: NO HUN: NO IRL: NO ITA: NO LVA: NO LTU: NO LUX: NO MLT: NA NLD: NO POL: NO PRT: NO ROU: NO VALUE SVK: NO SVN: NO ESP: NA SWE: NO VALUE GBE: NO
Note on M14: AUT: NO BEL: NO BGR: NO CYP: NO VALUE CZE: NO DNM: NO EST: NO FIN: NO FRK: NO DEU: NO GRC: NO HRV: NO HUN: NO IRL: NO ITA: NO LVA: NO LTU: NO LUX: NO MLT: NA NLD: NO POL: NO PRT: NO ROU: NO VALUE SVK: NO SVN: NO ESP: NA SWE: NO VALUE GBE: NO
Note on N14: AUT: NO BEL: NO BGR: NO CYP: NO VALUE CZE: NO DNM: NO EST: NO FIN: NO FRK: NO DEU: NO GRC: NO HRV: NO HUN: NO IRL: NO ITA: NO LVA: NO LTU: NO LUX: NO MLT: NA NLD: NO POL: NO PRT: NO ROU: NO VALUE SVK: NO SVN: NO ESP: NA SWE: NO VALUE GBE: NO
Note on O14: AUT: NO BEL: NO BGR: NO CYP: NO VALUE CZE: NO DNM: NO EST: NO FIN: NO FRK: NO DEU: NO GRC: NO HRV: NO HUN: NO IRL: NO ITA: NO LVA: NO LTU: NO LUX: NO MLT: NA NLD: NO POL: NO PRT: NO ROU: NO VALUE SVK: NO SVN: NO ESP: NA SWE: NO VALUE GBE: NO
Note on P14: AUT: NO BEL: NO BGR: NO CYP: NO VALUE CZE: NO DNM: NO EST: NO FIN: NO FRK: NO DEU: NO GRC: NO HRV: NO HUN: NO IRL: NO ITA: NO LVA: NO LTU: NO LUX: NO MLT: NA NLD: NO POL: NO PRT: NO ROU: NO VALUE SVK: NO SVN: NO ESP: NA SWE: NO VALUE GBE: NO
Note on Q14: AUT: NO BEL: NO BGR: NO CYP: NO VALUE CZE: NO DNM: NO EST: NO FIN: NO FRK: NO DEU: NO GRC: NO HRV: NO HUN: NO IRL: NO ITA: NO LVA: NO LTU: NO LUX: NO MLT: NA NLD: NO POL: NO PRT: NO ROU: NO VALUE SVK: NO SVN: NO ESP: NA SWE: NO VALUE GBE: NO
Note on R14: AUT: NO BEL: NO BGR: NO CYP: NO VALUE CZE: NO DNM: NO EST: NO FIN: NO FRK: NO DEU: NO GRC: NO HRV: NO HUN: NO IRL: NO ITA: NO LVA: NO LTU: NO LUX: NO MLT: NA NLD: NO POL: NO PRT: NO ROU: NO VALUE SVK: NO SVN: NO ESP: NA SWE: NO VALUE GBE: NO
Note on S14: AUT: NO BEL: NO BGR: NO CYP: NO VALUE CZE: NO DNM: NO EST: NO FIN: NO FRK: NO DEU: NO GRC: NO HRV: NO HUN: NO IRL: NO ITA: NO LVA: NO LTU: NO LUX: NO MLT: NA NLD: NO POL: NO PRT: NO ROU: NO VALUE SVK: NO SVN: NO ESP: NA SWE: NO VALUE GBE: NO
Note on B20: AUT: NO BEL: NO BGR: NO CYP: NO CZE: NO DNM: NE EST: NO FIN: NO FRK: 1.49751 DEU: NE GRC: NO HRV: C HUN: NO IRL: NO ITA: NE LVA: NA LTU: NO LUX: NO MLT: NO NLD: IE POL: NA PRT: NO ROU: NA SVK: NO SVN: 0.4141865840112 ESP: NO SWE: NO GBE: NO
Note on C20: AUT: NO BEL: NO BGR: NO CYP: NO CZE: NO DNM: NE EST: NO FIN: NO FRK: 1.49751 DEU: NE GRC: NO HRV: C HUN: NO IRL: NO ITA: NE LVA: NA LTU: NO LUX: NO MLT: NO NLD: IE POL: NA PRT: NO ROU: NA SVK: NO SVN: 0.4141865840112 ESP: NO SWE: NO GBE: NO
Note on D20: AUT: NO BEL: NO BGR: NO CYP: NO CZE: NO DNM: NE EST: NO FIN: NO FRK: 1.49751 DEU: NE GRC: NO HRV: C HUN: NO IRL: NO ITA: NE LVA: NA LTU: NO LUX: NO MLT: NO NLD: IE POL: NA PRT: NO ROU: NA SVK: NO SVN: 0.4141865840112 ESP: NO SWE: NO GBE: NO
Note on E20: AUT: NO BEL: NO BGR: NO CYP: NO CZE: NO DNM: NE EST: NO FIN: NO FRK: 1.49751 DEU: NE GRC: NO HRV: C HUN: NO IRL: NO ITA: NE LVA: NA LTU: NO LUX: NO MLT: NO NLD: IE POL: NA PRT: NO ROU: NA SVK: NO SVN: 0.4141865840112 ESP: NO SWE: NO GBE: NO
Note on F20: AUT: NO BEL: NO BGR: NO CYP: NO CZE: NO DNM: NE EST: NO FIN: NO FRK: 1.49751 DEU: NE GRC: NO HRV: C HUN: NO IRL: NO ITA: NE LVA: NA LTU: NO LUX: NO MLT: NO NLD: IE POL: NA PRT: NO ROU: NA SVK: NO SVN: 0.4141865840112 ESP: NO SWE: NO GBE: NO
Note on G20: AUT: NO BEL: NO BGR: NO CYP: NO CZE: NO DNM: NE EST: NO FIN: NO FRK: 1.49751 DEU: NE GRC: NO HRV: C HUN: NO IRL: NO ITA: NE LVA: NA LTU: NO LUX: NO MLT: NO NLD: IE POL: NA PRT: NO ROU: NA SVK: NO SVN: 0.4141865840112 ESP: NO SWE: NO GBE: NO
Note on H20: AUT: NO BEL: NO BGR: NO CYP: NO CZE: NO DNM: NE EST: NO FIN: NO FRK: NE DEU: NE GRC: NO HRV: C HUN: NO IRL: NO ITA: NE LVA: NA LTU: NO LUX: NO MLT: NO NLD: IE POL: NA PRT: NO ROU: NA SVK: NO SVN: 0.00000289640968 ESP: NO SWE: NO GBE: NO
Note on I20: AUT: NO BEL: NO BGR: NO CYP: NO CZE: NO DNM: NE EST: NO FIN: NO FRK: NE DEU: NE GRC: NO HRV: C HUN: NO IRL: NO ITA: NE LVA: NA LTU: NO LUX: NO MLT: NO NLD: IE POL: NA PRT: NO ROU: NA SVK: NO SVN: 0.00000289640968 ESP: NO SWE: NO GBE: NO
Note on J20: AUT: NO BEL: NO BGR: NO CYP: NO CZE: NO DNM: NE EST: NO FIN: NO FRK: NE DEU: NE GRC: NO HRV: C HUN: NO IRL: NO ITA: NE LVA: NA LTU: NO LUX: NO MLT: NO NLD: IE POL: NA PRT: NO ROU: NA SVK: NO SVN: 0.00000289640968 ESP: NO SWE: NO GBE: NO
Note on K20: AUT: NO BEL: NO BGR: NO CYP: NO CZE: NO DNM: NE EST: NO FIN: NO FRK: NE DEU: NE GRC: NO HRV: C HUN: NO IRL: NO ITA: NE LVA: NA LTU: NO LUX: NO MLT: NO NLD: IE POL: NA PRT: NO ROU: NA SVK: NO SVN: 0.00000289640968 ESP: NO SWE: NO GBE: NO
Note on L20: AUT: NO BEL: NO BGR: NO CYP: NO CZE: NO DNM: NE EST: NO FIN: NO FRK: NE DEU: NE GRC: NO HRV: C HUN: NO IRL: NO ITA: NE LVA: NA LTU: NO LUX: NO MLT: NO NLD: IE POL: NA PRT: NO ROU: NA SVK: NO SVN: 0.00000289640968 ESP: NO SWE: NO GBE: NO
Note on M20: AUT: NO BEL: NO BGR: NO CYP: NO CZE: NO DNM: NE EST: NO FIN: NO FRK: NE DEU: NE GRC: NO HRV: C HUN: NO IRL: NO ITA: NE LVA: NA LTU: NO LUX: NO MLT: NO NLD: IE POL: NA PRT: NO ROU: NA SVK: NO SVN: 0.00000289640968 ESP: NO SWE: NO GBE: NO
Note on N20: AUT: NO BEL: NO BGR: NO CYP: NO CZE: NO DNM: NE EST: NO FIN: NO FRK: NE DEU: NE GRC: NO HRV: C HUN: NO IRL: NO ITA: NE LVA: NA LTU: NO LUX: NO MLT: NO NLD: IE POL: NA PRT: NO ROU: NA SVK: NO SVN: 0.00001158563871 ESP: NO SWE: NO GBE: NO
Note on O20: AUT: NO BEL: NO BGR: NO CYP: NO CZE: NO DNM: NE EST: NO FIN: NO FRK: NE DEU: NE GRC: NO HRV: C HUN: NO IRL: NO ITA: NE LVA: NA LTU: NO LUX: NO MLT: NO NLD: IE POL: NA PRT: NO ROU: NA SVK: NO SVN: 0.00001158563871 ESP: NO SWE: NO GBE: NO
Note on P20: AUT: NO BEL: NO BGR: NO CYP: NO CZE: NO DNM: NE EST: NO FIN: NO FRK: NE DEU: NE GRC: NO HRV: C HUN: NO IRL: NO ITA: NE LVA: NA LTU: NO LUX: NO MLT: NO NLD: IE POL: NA PRT: NO ROU: NA SVK: NO SVN: 0.00001158563871 ESP: NO SWE: NO GBE: NO
Note on Q20: AUT: NO BEL: NO BGR: NO CYP: NO CZE: NO DNM: NE EST: NO FIN: NO FRK: NE DEU: NE GRC: NO HRV: C HUN: NO IRL: NO ITA: NE LVA: NA LTU: NO LUX: NO MLT: NO NLD: IE POL: NA PRT: NO ROU: NA SVK: NO SVN: 0.00001158563871 ESP: NO SWE: NO GBE: NO
Note on R20: AUT: NO BEL: NO BGR: NO CYP: NO CZE: NO DNM: NE EST: NO FIN: NO FRK: NE DEU: NE GRC: NO HRV: C HUN: NO IRL: NO ITA: NE LVA: NA LTU: NO LUX: NO MLT: NO NLD: IE POL: NA PRT: NO ROU: NA SVK: NO SVN: 0.00001158563871 ESP: NO SWE: NO GBE: NO
Note on S20: AUT: NO BEL: NO BGR: NO CYP: NO CZE: NO DNM: NE EST: NO FIN: NO FRK: NE DEU: NE GRC: NO HRV: C HUN: NO IRL: NO ITA: NE LVA: NA LTU: NO LUX: NO MLT: NO NLD: IE POL: NA PRT: NO ROU: NA SVK: NO SVN: 0.00001158563871 ESP: NO SWE: NO GBE: NO
Note on B23: AUT: 29,861.732811154419 BEL: NA BGR: NE CYP: NE CZE: 35,219.604654122479 DNM: NE EST: 2,338.4047398558 FIN: 52,584.423499999997 FRK: NE DEU: NA GRC: NE HRV: 3,485.5364919852564 HUN: 10,537.664266536862 IRL: NE ITA: NO LVA: NA LTU: 3,525.7107291842149 LUX: NE MLT: NE NLD: NO POL: 42,341.340152769626 PRT: NE ROU: NA SVK: 2,122.13 SVN: 2,999.4144861553286 ESP: NE SWE: NE GBE: NE
Note on C23: AUT: 29,861.732811154419 BEL: NA BGR: NE CYP: NE CZE: 35,219.604654122479 DNM: NE EST: 2,338.4047398558 FIN: 52,584.423499999997 FRK: NE DEU: NA GRC: NE HRV: 3,485.5364919852564 HUN: 10,537.664266536862 IRL: NE ITA: NO LVA: NA LTU: 3,525.7107291842149 LUX: NE MLT: NE NLD: NO POL: 42,341.340152769626 PRT: NE ROU: NA SVK: 2,122.13 SVN: 2,999.4144861553286 ESP: NE SWE: NE GBE: NE
Note on D23: AUT: 29,861.732811154419 BEL: NA BGR: NE CYP: NE CZE: 35,219.604654122479 DNM: NE EST: 2,338.4047398558 FIN: 52,584.423499999997 FRK: NE DEU: NA GRC: NE HRV: 3,485.5364919852564 HUN: 10,537.664266536862 IRL: NE ITA: NO LVA: NA LTU: 3,525.7107291842149 LUX: NE MLT: NE NLD: NO POL: 42,341.340152769626 PRT: NE ROU: NA SVK: 2,122.13 SVN: 2,999.4144861553286 ESP: NE SWE: NE GBE: NE
Note on E23: AUT: 29,861.732811154419 BEL: NA BGR: NE CYP: NE CZE: 35,219.604654122479 DNM: NE EST: 2,338.4047398558 FIN: 52,584.423499999997 FRK: NE DEU: NA GRC: NE HRV: 3,485.5364919852564 HUN: 10,537.664266536862 IRL: NE ITA: NO LVA: NA LTU: 3,525.7107291842149 LUX: NE MLT: NE NLD: NO POL: 42,341.340152769626 PRT: NE ROU: NA SVK: 2,122.13 SVN: 2,999.4144861553286 ESP: NE SWE: NE GBE: NE
Note on F23: AUT: 29,861.732811154419 BEL: NA BGR: NE CYP: NE CZE: 35,219.604654122479 DNM: NE EST: 2,338.4047398558 FIN: 52,584.423499999997 FRK: NE DEU: NA GRC: NE HRV: 3,485.5364919852564 HUN: 10,537.664266536862 IRL: NE ITA: NO LVA: NA LTU: 3,525.7107291842149 LUX: NE MLT: NE NLD: NO POL: 42,341.340152769626 PRT: NE ROU: NA SVK: 2,122.13 SVN: 2,999.4144861553286 ESP: NE SWE: NE GBE: NE
Note on G23: AUT: 29,861.732811154419 BEL: NA BGR: NE CYP: NE CZE: 35,219.604654122479 DNM: NE EST: 2,338.4047398558 FIN: 52,584.423499999997 FRK: NE DEU: NA GRC: NE HRV: 3,485.5364919852564 HUN: 10,537.664266536862 IRL: NE ITA: NO LVA: NA LTU: 3,525.7107291842149 LUX: NE MLT: NE NLD: NO POL: 42,341.340152769626 PRT: NE ROU: NA SVK: 2,122.13 SVN: 2,999.4144861553286 ESP: NE SWE: NE GBE: NE

## Table8s4
TABLE 8 RECALCULATION - RECALCULATED DATA | [28 empty] | Recalculated year: | Inventory 2009
(Sheet 4 of 4) | [29 empty] | Submission 2020 v2
EUROPEAN UNION
GREENHOUSE GAS SOURCE AND SINK CATEGORIES | HFCs | [5 empty] | PFCs | [5 empty] | SF6 | [5 empty] | Unspecified mix of HFCs and PFCs | [5 empty] | NF3
| Previous submission | Latest submission | Difference | Difference(1) | Impact of recalculation on total emissions excluding LULUCF(2) | Impact of recalculation on total emissions including LULUCF(3) | Previous submission | Latest submission | Difference | Difference(1) | Impact of recalculation on total emissions excluding LULUCF(2) | Impact of recalculation on total emissions including LULUCF(3) | Previous submission | Latest submission | Difference | Difference(1) | Impact of recalculation on total emissions excluding LULUCF(2) | Impact of recalculation on total emissions including LULUCF(3) | Previous submission | Latest submission | Difference | Difference(1) | Impact of recalculation on total emissions excluding LULUCF(2) | Impact of recalculation on total emissions including LULUCF(3) | Previous submission | Latest submission | Difference | Difference(1) | Impact of recalculation on total emissions excluding LULUCF(2) | Impact of recalculation on total emissions including LULUCF(3)
| CO2 equivalent (kt) |  |  | (%) |  |  | CO2 equivalent (kt) |  |  | (%) |  |  | CO2 equivalent (kt) |  |  | (%) |  |  | CO2 equivalent (kt) |  |  | (%) |  |  | CO2 equivalent (kt) |  |  | (%)
Total Actual Emissions | 97856.5094 | 97453.3894 | -403.12 | -0.41195 | -0.008592 | -0.0092588 | 3218.6523 | 3665.6487 | 446.9964 | 13.8877 | 0.0095272 | 0.010267 | 6324.7597 | 6329.7992 | 5.0394 | 0.079678 | 0.00010741 | 0.00011575 | 1501.8666 | 1285.0643 | -216.8023 | -14.4355 | -0.0046209 | -0.0049795 | 72.3683 | 77.3696 | 5.0013 | 6.9109 | 0.0001066 | 0.00011487
2.B.9. Flurochemical production | 1390.5341 | 1780.0852 | 389.5511 | 28.0145 | 0.0083028 | 0.0089472 | 1231.3027 | 1542.3817 | 311.079 | 25.2642 | 0.0066303 | 0.0071448 | 68.2331 | 68.2331 | 0 | 0 | 0 | 0 | 940.0003 | 940.0003 | 0 | 0 | 0 | 0
2.B.10. Other | NO,NA | NO,NA |  |  |  |  | NO,NA | NO,NA |  |  |  |  | NA,NO | NA,NO |  |  |  |  | NA,NO | NA,NO |  |  |  |  | NA,NO | NA,NO
2.C.3. Aluminium production | [6 empty] | 751.2006 | 751.2006 | 0 | 0 | 0 | 0 | 21.2792 | 0.07524 | -21.204 | -99.6464 | -0.00045194 | -0.00048701
2.C.4. Magnesium production | 13.3997 | 13.3997 | 0 | 0 | 0 | 0 |  | NO,NA |  |  |  |  | 250.1516 | 271.3204 | 21.1688 | 8.4624 | 0.00045119 | 0.0004862 |  | NA,NO
2.C.7. Other | [12 empty] | 201.2239 | 201.2239 | 0 | 0 | 0 | 0
2.E.1. Integrated circuit or semiconductor | 35.2518 | 44.7632 | 9.5113 | 26.9811 | 0.00020272 | 0.00021846 | 569.6201 | 703.9188 | 134.2987 | 23.5769 | 0.0028624 | 0.0030846 | 133.6469 | 133.6469 | 0 | 0 | 0 | 0 |  | NA,NE,NO |  |  |  |  | 48.2883 | 53.2896 | 5.0013 | 10.3572 | 0.0001066 | 0.00011487
2.E.2. TFT flat panel display |  | NO,NE | [5 empty] | NO,NE | [5 empty] | NE,NO | [5 empty] | NE,NO | [5 empty] | IE,NE,NO
2.E.3. Photovoltaics |  | NO,NE,NA |  |  |  |  | 0.3695 | 0.40349 | 0.033994 | 9.2 | 7.2454e-07 | 7.8077e-07 | 38.2402 | 38.2411 | 0.00091223 | 0.0023855 | 1.9443e-08 | 2.0952e-08 |  | NA,NE,NO |  |  |  |  | 24.08 | 24.08 | 0 | 0 | 0 | 0
2.E.4. Heat transfer fluid | 0.04657 | 0.04657 | 0 | 0 | 0 | 0 | 11.346 | 11.346 | 0 | 0 | 0 | 0 |  | NA,NE,NO |  |  |  |  | 19.2638 | 22.9525 | 3.6887 | 19.1486 | 7.8621e-05 | 8.4723e-05 |  | NA,NO
2.E.5. Other (as specified in table 2(II)) | 3.552 | 3.552 | 0 | 0 | 0 | 0 | 7.2954 | 7.2954 | 0 | 0 | 0 | 0
2.F.1. Refrigeration and air conditioning | 84677.5618 | 83887.0626 | -790.4992 | -0.93354 | -0.016849 | -0.018156 | 172.3231 | 173.743 | 1.4199 | 0.82398 | 3.0264e-05 | 3.2612e-05 | [6 empty] | NO | NO
2.F.2. Foam blowing agents | 3129.407 | 3121.209 | -8.198 | -0.26197 | -0.00017473 | -0.00018829
2.F.3. Fire protection | 1901.6743 | 1901.8034 | 0.12912 | 0.0067896 | 2.7519e-06 | 2.9655e-06 | 18.29 | 18.29 | 1.8441e-06 | 1.0083e-05 | 3.9e-11 | 4.2e-11
2.F.4. Aerosols | 6189.2724 | 6182.7361 | -6.5363 | -0.10561 | -0.00013931 | -0.00015013
2.F.5. Solvents | 204.8089 | 207.7314 | 2.9225 | 1.4269 | 6.229e-05 | 6.7124e-05 | NO,IE | NO,IE
2.F.6. Other applications | 309.2104 | 309.2099 | -0.00054231 | -0.00017539 | -1.1559e-08 | -1.2456e-08
2.G.1. Electrical equipment | [12 empty] | 2279.4501 | 2282.3303 | 2.8802 | 0.12635 | 6.1388e-05 | 6.6152e-05
2.G.2. SF6 and PFCs from other product use | [6 empty] | 455.5873 | 455.5873 | 0 | 0 | 0 | 0 | 3315.5031 | 3317.6967 | 2.1936 | 0.066161 | 4.6753e-05 | 5.0382e-05
2.G.4. Other | 0.2002 | 0.2002 | 0 | 0 | 0 | 0 | 455.5873 | 455.5873 | 0 | 0 | 0 | 0 | NO | NO
2.H. Other | 1.5901 | 1.5901 | 0 | 0 | 0 | 0 | 1.3176 | 1.3176 | 0 | 0 | 0 | 0 | 17.0316 | 17.0316 | 0 | 0 | 0 | 0 | 542.6025 | 322.1114 | -220.4911 | -40.6358 | -0.0046995 | -0.0050642
|  |  | Previous submission | Latest submission | Difference | Difference(1)
|  |  | CO2 equivalent (kt) |  |  | (%)
Total CO2 equivalent emissions with land use, land-use change and forestry |  |  | 4360301.1487 | 4353894.8154 | -6406.3333 | -0.14692
Total CO2 equivalent emissions without land use, land-use change and forestry |  |  | 4681900.4602 | 4691786.3607 | 9885.9005 | 0.21115
(1) Estimate the percentage change due to recalculation with respect to the previous submission (percentage change = 100 x [(LS-PS)/PS], where LS = latest submission and PS = previous submission. All cases of recalculation of the estimate of the source/sink category should be addressed and explained in the NIR.
(2) Total emissions refer to total aggregate GHG emissions expressed in terms of CO2 equivalent, excluding GHGs from the LULUCF sector. The impact of the recalculation on the total emissions is calculated as follows: impact of recalculation (%) = 100 x [(source (LS) - source (PS))/total emissions (LS)], where LS = latest submission, PS = previous submission.
(3) Total emissions refer to total aggregate GHG emissions expressed in terms of CO2 equivalent, including GHGs from the LULUCF sector. The impact of the recalculation on the total emissions is calculated as follows: impact of recalculation (%) = 100 x [(source (LS) - source (PS))/total emissions (LS)], where LS = latest submission, PS = previous submission.
(4) Net CO2 emissions/removals to be reported.
Documentation box:
Parties should provide detailed information on recalculations in Chapter 10: Recalculations and Improvements, and in the relevant sections of Chapters 3 to 8 (see section 2.5 of each of Chapters 3 - 8) of the national inventory report (NIR). Use this documentation box to provide references to relevant sections of the NIR if any additional information and further details are needed to understand the content of this table.
References should point particularly to the sections of the NIR in which justifications of the changes as to improvements in accuracy, completeness and consistency of the inventory are reported.
Note on N10: AUT: NA BEL: NA BGR: NA CYP: NO CZE: NO DNM: NA EST: NO FIN: NO FRK: NA DEU: NO GRC: NA HRV: NO HUN: NO IRL: NO ITA: NA LVA: NO LTU: NO LUX: NO MLT: NA NLD: NO POL: NO PRT: NO ROU: NO SVK: NO SVN: NO ESP: NA SWE: NO VALUE GBE: NO
Note on O10: AUT: NA BEL: NA BGR: NA CYP: NO CZE: NO DNM: NA EST: NO FIN: NO FRK: NA DEU: NO GRC: NA HRV: NO HUN: NO IRL: NO ITA: NA LVA: NO LTU: NO LUX: NO MLT: NA NLD: NO POL: NO PRT: NO ROU: NO SVK: NO SVN: NO ESP: NA SWE: NO VALUE GBE: NO
Note on P10: AUT: NA BEL: NA BGR: NA CYP: NO CZE: NO DNM: NA EST: NO FIN: NO FRK: NA DEU: NO GRC: NA HRV: NO HUN: NO IRL: NO ITA: NA LVA: NO LTU: NO LUX: NO MLT: NA NLD: NO POL: NO PRT: NO ROU: NO SVK: NO SVN: NO ESP: NA SWE: NO VALUE GBE: NO
Note on Q10: AUT: NA BEL: NA BGR: NA CYP: NO CZE: NO DNM: NA EST: NO FIN: NO FRK: NA DEU: NO GRC: NA HRV: NO HUN: NO IRL: NO ITA: NA LVA: NO LTU: NO LUX: NO MLT: NA NLD: NO POL: NO PRT: NO ROU: NO SVK: NO SVN: NO ESP: NA SWE: NO VALUE GBE: NO
Note on R10: AUT: NA BEL: NA BGR: NA CYP: NO CZE: NO DNM: NA EST: NO FIN: NO FRK: NA DEU: NO GRC: NA HRV: NO HUN: NO IRL: NO ITA: NA LVA: NO LTU: NO LUX: NO MLT: NA NLD: NO POL: NO PRT: NO ROU: NO SVK: NO SVN: NO ESP: NA SWE: NO VALUE GBE: NO
Note on S10: AUT: NA BEL: NA BGR: NA CYP: NO CZE: NO DNM: NA EST: NO FIN: NO FRK: NA DEU: NO GRC: NA HRV: NO HUN: NO IRL: NO ITA: NA LVA: NO LTU: NO LUX: NO MLT: NA NLD: NO POL: NO PRT: NO ROU: NO SVK: NO SVN: NO ESP: NA SWE: NO VALUE GBE: NO
Note on T10: AUT: NA BEL: NA BGR: NA CYP: NO CZE: NO DNM: NA EST: NO FIN: NO FRK: NA DEU: NO GRC: NA HRV: NO HUN: NO IRL: NO ITA: NA LVA: NO LTU: NO LUX: NO MLT: NA NLD: NO POL: NO PRT: NO ROU: NO SVK: NO SVN: NO ESP: NA SWE: NO VALUE GBE: NO
Note on U10: AUT: NA BEL: NA BGR: NA CYP: NO CZE: NO DNM: NA EST: NO FIN: NO FRK: NA DEU: NO GRC: NA HRV: NO HUN: NO IRL: NO ITA: NA LVA: NO LTU: NO LUX: NO MLT: NA NLD: NO POL: NO PRT: NO ROU: NO SVK: NO SVN: NO ESP: NA SWE: NO VALUE GBE: NO
Note on V10: AUT: NA BEL: NA BGR: NA CYP: NO CZE: NO DNM: NA EST: NO FIN: NO FRK: NA DEU: NO GRC: NA HRV: NO HUN: NO IRL: NO ITA: NA LVA: NO LTU: NO LUX: NO MLT: NA NLD: NO POL: NO PRT: NO ROU: NO SVK: NO SVN: NO ESP: NA SWE: NO VALUE GBE: NO
Note on W10: AUT: NA BEL: NA BGR: NA CYP: NO CZE: NO DNM: NA EST: NO FIN: NO FRK: NA DEU: NO GRC: NA HRV: NO HUN: NO IRL: NO ITA: NA LVA: NO LTU: NO LUX: NO MLT: NA NLD: NO POL: NO PRT: NO ROU: NO SVK: NO SVN: NO ESP: NA SWE: NO VALUE GBE: NO
Note on X10: AUT: NA BEL: NA BGR: NA CYP: NO CZE: NO DNM: NA EST: NO FIN: NO FRK: NA DEU: NO GRC: NA HRV: NO HUN: NO IRL: NO ITA: NA LVA: NO LTU: NO LUX: NO MLT: NA NLD: NO POL: NO PRT: NO ROU: NO SVK: NO SVN: NO ESP: NA SWE: NO VALUE GBE: NO
Note on Y10: AUT: NA BEL: NA BGR: NA CYP: NO CZE: NO DNM: NA EST: NO FIN: NO FRK: NA DEU: NO GRC: NA HRV: NO HUN: NO IRL: NO ITA: NA LVA: NO LTU: NO LUX: NO MLT: NA NLD: NO POL: NO PRT: NO ROU: NO SVK: NO SVN: NO ESP: NA SWE: NO VALUE GBE: NO
Note on Z10: AUT: NA BEL: NA BGR: NA CYP: NO CZE: NO DNM: NA EST: NO FIN: NO FRK: NA DEU: NO GRC: NA HRV: NO HUN: NO IRL: NO ITA: NA LVA: NO LTU: NO LUX: NO MLT: NA NLD: NO POL: NO PRT: NO ROU: NO SVK: NO SVN: NO ESP: NA SWE: NO VALUE GBE: NO
Note on AA10: AUT: NA BEL: NA BGR: NA CYP: NO CZE: NO DNM: NA EST: NO FIN: NO FRK: NA DEU: NO GRC: NA HRV: NO HUN: NO IRL: NO ITA: NA LVA: NO LTU: NO LUX: NO MLT: NA NLD: NO POL: NO PRT: NO ROU: NO SVK: NO SVN: NO ESP: NA SWE: NO VALUE GBE: NO
Note on AB10: AUT: NA BEL: NA BGR: NA CYP: NO CZE: NO DNM: NA EST: NO FIN: NO FRK: NA DEU: NO GRC: NA HRV: NO HUN: NO IRL: NO ITA: NA LVA: NO LTU: NO LUX: NO MLT: NA NLD: NO POL: NO PRT: NO ROU: NO SVK: NO SVN: NO ESP: NA SWE: NO VALUE GBE: NO
Note on AC10: AUT: NA BEL: NA BGR: NA CYP: NO CZE: NO DNM: NA EST: NO FIN: NO FRK: NA DEU: NO GRC: NA HRV: NO HUN: NO IRL: NO ITA: NA LVA: NO LTU: NO LUX: NO MLT: NA NLD: NO POL: NO PRT: NO ROU: NO SVK: NO SVN: NO ESP: NA SWE: NO VALUE GBE: NO
Note on AD10: AUT: NA BEL: NA BGR: NA CYP: NO CZE: NO DNM: NA EST: NO FIN: NO FRK: NA DEU: NO GRC: NA HRV: NO HUN: NO IRL: NO ITA: NA LVA: NO LTU: NO LUX: NO MLT: NA NLD: NO POL: NO PRT: NO ROU: NO SVK: NO SVN: NO ESP: NA SWE: NO VALUE GBE: NO
Note on AE10: AUT: NA BEL: NA BGR: NA CYP: NO CZE: NO DNM: NA EST: NO FIN: NO FRK: NA DEU: NO GRC: NA HRV: NO HUN: NO IRL: NO ITA: NA LVA: NO LTU: NO LUX: NO MLT: NA NLD: NO POL: NO PRT: NO ROU: NO SVK: NO SVN: NO ESP: NA SWE: NO VALUE GBE: NO
Note on N12: AUT: 0.02024096385542 BEL: NO VALUE BGR: NO VALUE CYP: NO VALUE CZE: NO DNM: NO EST: NO FIN: IE FRK: IE DEU: 4.525455 GRC: NO VALUE HRV: NO VALUE HUN: NO IRL: NO ITA: 0.384 LVA: NO VALUE LTU: NO LUX: NO VALUE MLT: NO NLD: NO POL: 0.18181818181818 PRT: NO ROU: NO SVK: NO SVN: NO VALUE ESP: NO SWE: 1.22243428338246 GBE: 5.566069
Note on O12: AUT: 0.02024096385542 BEL: NO VALUE BGR: NO VALUE CYP: NO VALUE CZE: NO DNM: NO EST: NO FIN: IE FRK: IE DEU: 4.525455 GRC: NO VALUE HRV: NO VALUE HUN: NO IRL: NO ITA: 0.384 LVA: NO VALUE LTU: NO LUX: NO VALUE MLT: NO NLD: NO POL: 0.18181818181818 PRT: NO ROU: NO SVK: NO SVN: NO VALUE ESP: NO SWE: 1.22243428338246 GBE: 5.566069
Note on P12: AUT: 0.02024096385542 BEL: NO VALUE BGR: NO VALUE CYP: NO VALUE CZE: NO DNM: NO EST: NO FIN: IE FRK: IE DEU: 4.525455 GRC: NO VALUE HRV: NO VALUE HUN: NO IRL: NO ITA: 0.384 LVA: NO VALUE LTU: NO LUX: NO VALUE MLT: NO NLD: NO POL: 0.18181818181818 PRT: NO ROU: NO SVK: NO SVN: NO VALUE ESP: NO SWE: 1.22243428338246 GBE: 5.566069
Note on Q12: AUT: 0.02024096385542 BEL: NO VALUE BGR: NO VALUE CYP: NO VALUE CZE: NO DNM: NO EST: NO FIN: IE FRK: IE DEU: 4.525455 GRC: NO VALUE HRV: NO VALUE HUN: NO IRL: NO ITA: 0.384 LVA: NO VALUE LTU: NO LUX: NO VALUE MLT: NO NLD: NO POL: 0.18181818181818 PRT: NO ROU: NO SVK: NO SVN: NO VALUE ESP: NO SWE: 1.22243428338246 GBE: 5.566069
Note on R12: AUT: 0.02024096385542 BEL: NO VALUE BGR: NO VALUE CYP: NO VALUE CZE: NO DNM: NO EST: NO FIN: IE FRK: IE DEU: 4.525455 GRC: NO VALUE HRV: NO VALUE HUN: NO IRL: NO ITA: 0.384 LVA: NO VALUE LTU: NO LUX: NO VALUE MLT: NO NLD: NO POL: 0.18181818181818 PRT: NO ROU: NO SVK: NO SVN: NO VALUE ESP: NO SWE: 1.22243428338246 GBE: 5.566069
Note on S12: AUT: 0.02024096385542 BEL: NO VALUE BGR: NO VALUE CYP: NO VALUE CZE: NO DNM: NO EST: NO FIN: IE FRK: IE DEU: 4.525455 GRC: NO VALUE HRV: NO VALUE HUN: NO IRL: NO ITA: 0.384 LVA: NO VALUE LTU: NO LUX: NO VALUE MLT: NO NLD: NO POL: 0.18181818181818 PRT: NO ROU: NO SVK: NO SVN: NO VALUE ESP: NO SWE: 1.22243428338246 GBE: 5.566069
Note on N14: AUT: 3.12 BEL: 0.099 BGR: NO VALUE CYP: NO CZE: 0.02964 DNM: NO EST: NO FIN: IE FRK: 0.212 DEU: 0.50480994 GRC: NO HRV: NO VALUE HUN: NO IRL: 0.87577142857143 ITA: 0.91248538011696 LVA: NO VALUE LTU: 0.104 LUX: NO VALUE MLT: 0.004 NLD: NO POL: NO VALUE PRT: NE ROU: NO SVK: NO SVN: NO VALUE ESP: NO SWE: NO GBE: IE
Note on O14: AUT: 3.12 BEL: 0.099 BGR: NO VALUE CYP: NO CZE: 0.02964 DNM: NO EST: NO FIN: IE FRK: 0.212 DEU: 0.50480994 GRC: NO HRV: NO VALUE HUN: NO IRL: 0.87577142857143 ITA: 0.91248538011696 LVA: NO VALUE LTU: 0.104 LUX: NO VALUE MLT: 0.004 NLD: NO POL: NO VALUE PRT: NE ROU: NO SVK: NO SVN: NO VALUE ESP: NO SWE: NO GBE: IE
Note on P14: AUT: 3.12 BEL: 0.099 BGR: NO VALUE CYP: NO CZE: 0.02964 DNM: NO EST: NO FIN: IE FRK: 0.212 DEU: 0.50480994 GRC: NO HRV: NO VALUE HUN: NO IRL: 0.87577142857143 ITA: 0.91248538011696 LVA: NO VALUE LTU: 0.104 LUX: NO VALUE MLT: 0.004 NLD: NO POL: NO VALUE PRT: NE ROU: NO SVK: NO SVN: NO VALUE ESP: NO SWE: NO GBE: IE
Note on Q14: AUT: 3.12 BEL: 0.099 BGR: NO VALUE CYP: NO CZE: 0.02964 DNM: NO EST: NO FIN: IE FRK: 0.212 DEU: 0.50480994 GRC: NO HRV: NO VALUE HUN: NO IRL: 0.87577142857143 ITA: 0.91248538011696 LVA: NO VALUE LTU: 0.104 LUX: NO VALUE MLT: 0.004 NLD: NO POL: NO VALUE PRT: NE ROU: NO SVK: NO SVN: NO VALUE ESP: NO SWE: NO GBE: IE
Note on R14: AUT: 3.12 BEL: 0.099 BGR: NO VALUE CYP: NO CZE: 0.02964 DNM: NO EST: NO FIN: IE FRK: 0.212 DEU: 0.50480994 GRC: NO HRV: NO VALUE HUN: NO IRL: 0.87577142857143 ITA: 0.91248538011696 LVA: NO VALUE LTU: 0.104 LUX: NO VALUE MLT: 0.004 NLD: NO POL: NO VALUE PRT: NE ROU: NO SVK: NO SVN: NO VALUE ESP: NO SWE: NO GBE: IE
Note on S14: AUT: 3.12 BEL: 0.099 BGR: NO VALUE CYP: NO CZE: 0.02964 DNM: NO EST: NO FIN: IE FRK: 0.212 DEU: 0.50480994 GRC: NO HRV: NO VALUE HUN: NO IRL: 0.87577142857143 ITA: 0.91248538011696 LVA: NO VALUE LTU: 0.104 LUX: NO VALUE MLT: 0.004 NLD: NO POL: NO VALUE PRT: NE ROU: NO SVK: NO SVN: NO VALUE ESP: NO SWE: NO GBE: IE
Note on T14: AUT: NO VALUE BEL: NO VALUE BGR: NO VALUE CYP: NO CZE: NO VALUE DNM: NO EST: NO FIN: NO FRK: NO DEU: NA GRC: NO HRV: NO VALUE HUN: NO IRL: NO ITA: NO VALUE LVA: NO VALUE LTU: NO LUX: NO VALUE MLT: NO VALUE NLD: NO POL: NO VALUE PRT: NE ROU: NO SVK: NO SVN: NO VALUE ESP: NO SWE: NO VALUE GBE: NO
Note on U14: AUT: NO VALUE BEL: NO VALUE BGR: NO VALUE CYP: NO CZE: NO VALUE DNM: NO EST: NO FIN: NO FRK: NO DEU: NA GRC: NO HRV: NO VALUE HUN: NO IRL: NO ITA: NO VALUE LVA: NO VALUE LTU: NO LUX: NO VALUE MLT: NO VALUE NLD: NO POL: NO VALUE PRT: NE ROU: NO SVK: NO SVN: NO VALUE ESP: NO SWE: NO VALUE GBE: NO
Note on V14: AUT: NO VALUE BEL: NO VALUE BGR: NO VALUE CYP: NO CZE: NO VALUE DNM: NO EST: NO FIN: NO FRK: NO DEU: NA GRC: NO HRV: NO VALUE HUN: NO IRL: NO ITA: NO VALUE LVA: NO VALUE LTU: NO LUX: NO VALUE MLT: NO VALUE NLD: NO POL: NO VALUE PRT: NE ROU: NO SVK: NO SVN: NO VALUE ESP: NO SWE: NO VALUE GBE: NO
Note on W14: AUT: NO VALUE BEL: NO VALUE BGR: NO VALUE CYP: NO CZE: NO VALUE DNM: NO EST: NO FIN: NO FRK: NO DEU: NA GRC: NO HRV: NO VALUE HUN: NO IRL: NO ITA: NO VALUE LVA: NO VALUE LTU: NO LUX: NO VALUE MLT: NO VALUE NLD: NO POL: NO VALUE PRT: NE ROU: NO SVK: NO SVN: NO VALUE ESP: NO SWE: NO VALUE GBE: NO
Note on X14: AUT: NO VALUE BEL: NO VALUE BGR: NO VALUE CYP: NO CZE: NO VALUE DNM: NO EST: NO FIN: NO FRK: NO DEU: NA GRC: NO HRV: NO VALUE HUN: NO IRL: NO ITA: NO VALUE LVA: NO VALUE LTU: NO LUX: NO VALUE MLT: NO VALUE NLD: NO POL: NO VALUE PRT: NE ROU: NO SVK: NO SVN: NO VALUE ESP: NO SWE: NO VALUE GBE: NO
Note on Y14: AUT: NO VALUE BEL: NO VALUE BGR: NO VALUE CYP: NO CZE: NO VALUE DNM: NO EST: NO FIN: NO FRK: NO DEU: NA GRC: NO HRV: NO VALUE HUN: NO IRL: NO ITA: NO VALUE LVA: NO VALUE LTU: NO LUX: NO VALUE MLT: NO VALUE NLD: NO POL: NO VALUE PRT: NE ROU: NO SVK: NO SVN: NO VALUE ESP: NO SWE: NO VALUE GBE: NO
Note on Z14: AUT: 0.264 BEL: 0.033 BGR: NO VALUE CYP: NO CZE: NO DNM: NO EST: NO FIN: NO FRK: 1.451 DEU: 0.29077519 GRC: NO HRV: NO VALUE HUN: NO IRL: NO ITA: 1.04457364341085 LVA: NO VALUE LTU: NO LUX: NO VALUE MLT: NO VALUE NLD: IE POL: NO VALUE PRT: NO ROU: NO SVK: NO SVN: NO VALUE ESP: NO SWE: NO VALUE GBE: 0.0148839768268
Note on AA14: AUT: 0.264 BEL: 0.033 BGR: NO VALUE CYP: NO CZE: NO DNM: NO EST: NO FIN: NO FRK: 1.451 DEU: 0.29077519 GRC: NO HRV: NO VALUE HUN: NO IRL: NO ITA: 1.04457364341085 LVA: NO VALUE LTU: NO LUX: NO VALUE MLT: NO VALUE NLD: IE POL: NO VALUE PRT: NO ROU: NO SVK: NO SVN: NO VALUE ESP: NO SWE: NO VALUE GBE: 0.0148839768268
Note on AB14: AUT: 0.264 BEL: 0.033 BGR: NO VALUE CYP: NO CZE: NO DNM: NO EST: NO FIN: NO FRK: 1.451 DEU: 0.29077519 GRC: NO HRV: NO VALUE HUN: NO IRL: NO ITA: 1.04457364341085 LVA: NO VALUE LTU: NO LUX: NO VALUE MLT: NO VALUE NLD: IE POL: NO VALUE PRT: NO ROU: NO SVK: NO SVN: NO VALUE ESP: NO SWE: NO VALUE GBE: 0.0148839768268
Note on AC14: AUT: 0.264 BEL: 0.033 BGR: NO VALUE CYP: NO CZE: NO DNM: NO EST: NO FIN: NO FRK: 1.451 DEU: 0.29077519 GRC: NO HRV: NO VALUE HUN: NO IRL: NO ITA: 1.04457364341085 LVA: NO VALUE LTU: NO LUX: NO VALUE MLT: NO VALUE NLD: IE POL: NO VALUE PRT: NO ROU: NO SVK: NO SVN: NO VALUE ESP: NO SWE: NO VALUE GBE: 0.0148839768268
Note on AD14: AUT: 0.264 BEL: 0.033 BGR: NO VALUE CYP: NO CZE: NO DNM: NO EST: NO FIN: NO FRK: 1.451 DEU: 0.29077519 GRC: NO HRV: NO VALUE HUN: NO IRL: NO ITA: 1.04457364341085 LVA: NO VALUE LTU: NO LUX: NO VALUE MLT: NO VALUE NLD: IE POL: NO VALUE PRT: NO ROU: NO SVK: NO SVN: NO VALUE ESP: NO SWE: NO VALUE GBE: 0.0148839768268
Note on AE14: AUT: 0.264 BEL: 0.033 BGR: NO VALUE CYP: NO CZE: NO DNM: NO EST: NO FIN: NO FRK: 1.451 DEU: 0.29077519 GRC: NO HRV: NO VALUE HUN: NO IRL: NO ITA: 1.04457364341085 LVA: NO VALUE LTU: NO LUX: NO VALUE MLT: NO VALUE NLD: IE POL: NO VALUE PRT: NO ROU: NO SVK: NO SVN: NO VALUE ESP: NO SWE: NO VALUE GBE: 0.0148839768268
Note on N15: AUT: NO VALUE BEL: NO VALUE BGR: NO VALUE CYP: NO CZE: NO VALUE DNM: NO EST: NO FIN: NO FRK: NO DEU: NO VALUE GRC: NO VALUE HRV: NO VALUE HUN: NO IRL: NO ITA: NO VALUE LVA: NO VALUE LTU: NO LUX: NO VALUE MLT: NO VALUE NLD: NO POL: NO VALUE PRT: NE ROU: NO SVK: NO SVN: NO VALUE ESP: NO SWE: NO VALUE GBE: NE
Note on O15: AUT: NO VALUE BEL: NO VALUE BGR: NO VALUE CYP: NO CZE: NO VALUE DNM: NO EST: NO FIN: NO FRK: NO DEU: NO VALUE GRC: NO VALUE HRV: NO VALUE HUN: NO IRL: NO ITA: NO VALUE LVA: NO VALUE LTU: NO LUX: NO VALUE MLT: NO VALUE NLD: NO POL: NO VALUE PRT: NE ROU: NO SVK: NO SVN: NO VALUE ESP: NO SWE: NO VALUE GBE: NE
Note on P15: AUT: NO VALUE BEL: NO VALUE BGR: NO VALUE CYP: NO CZE: NO VALUE DNM: NO EST: NO FIN: NO FRK: NO DEU: NO VALUE GRC: NO VALUE HRV: NO VALUE HUN: NO IRL: NO ITA: NO VALUE LVA: NO VALUE LTU: NO LUX: NO VALUE MLT: NO VALUE NLD: NO POL: NO VALUE PRT: NE ROU: NO SVK: NO SVN: NO VALUE ESP: NO SWE: NO VALUE GBE: NE
Note on Q15: AUT: NO VALUE BEL: NO VALUE BGR: NO VALUE CYP: NO CZE: NO VALUE DNM: NO EST: NO FIN: NO FRK: NO DEU: NO VALUE GRC: NO VALUE HRV: NO VALUE HUN: NO IRL: NO ITA: NO VALUE LVA: NO VALUE LTU: NO LUX: NO VALUE MLT: NO VALUE NLD: NO POL: NO VALUE PRT: NE ROU: NO SVK: NO SVN: NO VALUE ESP: NO SWE: NO VALUE GBE: NE
Note on R15: AUT: NO VALUE BEL: NO VALUE BGR: NO VALUE CYP: NO CZE: NO VALUE DNM: NO EST: NO FIN: NO FRK: NO DEU: NO VALUE GRC: NO VALUE HRV: NO VALUE HUN: NO IRL: NO ITA: NO VALUE LVA: NO VALUE LTU: NO LUX: NO VALUE MLT: NO VALUE NLD: NO POL: NO VALUE PRT: NE ROU: NO SVK: NO SVN: NO VALUE ESP: NO SWE: NO VALUE GBE: NE
Note on S15: AUT: NO VALUE BEL: NO VALUE BGR: NO VALUE CYP: NO CZE: NO VALUE DNM: NO EST: NO FIN: NO FRK: NO DEU: NO VALUE GRC: NO VALUE HRV: NO VALUE HUN: NO IRL: NO ITA: NO VALUE LVA: NO VALUE LTU: NO LUX: NO VALUE MLT: NO VALUE NLD: NO POL: NO VALUE PRT: NE ROU: NO SVK: NO SVN: NO VALUE ESP: NO SWE: NO VALUE GBE: NE
Note on T15: AUT: NO VALUE BEL: NO VALUE BGR: NO VALUE CYP: NO CZE: NO DNM: NO EST: NO FIN: NO FRK: NO DEU: NO GRC: NO VALUE HRV: NO VALUE HUN: NO IRL: NO ITA: NO LVA: NO VALUE LTU: NO LUX: NO VALUE MLT: NO VALUE NLD: NO POL: NO VALUE PRT: NE ROU: NO SVK: NO SVN: NO VALUE ESP: NO SWE: NO VALUE GBE: NE
Note on U15: AUT: NO VALUE BEL: NO VALUE BGR: NO VALUE CYP: NO CZE: NO DNM: NO EST: NO FIN: NO FRK: NO DEU: NO GRC: NO VALUE HRV: NO VALUE HUN: NO IRL: NO ITA: NO LVA: NO VALUE LTU: NO LUX: NO VALUE MLT: NO VALUE NLD: NO POL: NO VALUE PRT: NE ROU: NO SVK: NO SVN: NO VALUE ESP: NO SWE: NO VALUE GBE: NE
Note on V15: AUT: NO VALUE BEL: NO VALUE BGR: NO VALUE CYP: NO CZE: NO DNM: NO EST: NO FIN: NO FRK: NO DEU: NO GRC: NO VALUE HRV: NO VALUE HUN: NO IRL: NO ITA: NO LVA: NO VALUE LTU: NO LUX: NO VALUE MLT: NO VALUE NLD: NO POL: NO VALUE PRT: NE ROU: NO SVK: NO SVN: NO VALUE ESP: NO SWE: NO VALUE GBE: NE
Note on W15: AUT: NO VALUE BEL: NO VALUE BGR: NO VALUE CYP: NO CZE: NO DNM: NO EST: NO FIN: NO FRK: NO DEU: NO GRC: NO VALUE HRV: NO VALUE HUN: NO IRL: NO ITA: NO LVA: NO VALUE LTU: NO LUX: NO VALUE MLT: NO VALUE NLD: NO POL: NO VALUE PRT: NE ROU: NO SVK: NO SVN: NO VALUE ESP: NO SWE: NO VALUE GBE: NE
Note on X15: AUT: NO VALUE BEL: NO VALUE BGR: NO VALUE CYP: NO CZE: NO DNM: NO EST: NO FIN: NO FRK: NO DEU: NO GRC: NO VALUE HRV: NO VALUE HUN: NO IRL: NO ITA: NO LVA: NO VALUE LTU: NO LUX: NO VALUE MLT: NO VALUE NLD: NO POL: NO VALUE PRT: NE ROU: NO SVK: NO SVN: NO VALUE ESP: NO SWE: NO VALUE GBE: NE
Note on Y15: AUT: NO VALUE BEL: NO VALUE BGR: NO VALUE CYP: NO CZE: NO DNM: NO EST: NO FIN: NO FRK: NO DEU: NO GRC: NO VALUE HRV: NO VALUE HUN: NO IRL: NO ITA: NO LVA: NO VALUE LTU: NO LUX: NO VALUE MLT: NO VALUE NLD: NO POL: NO VALUE PRT: NE ROU: NO SVK: NO SVN: NO VALUE ESP: NO SWE: NO VALUE GBE: NE
Note on Z15: AUT: NO VALUE BEL: NO VALUE BGR: NO VALUE CYP: NO CZE: NO VALUE DNM: NO EST: NO FIN: NO FRK: NO DEU: NO VALUE GRC: NO VALUE HRV: NO VALUE HUN: NO IRL: NO ITA: NO VALUE LVA: NO VALUE LTU: NO LUX: NO VALUE MLT: NO VALUE NLD: IE POL: NO VALUE PRT: NO ROU: NO SVK: NO SVN: NO VALUE ESP: NO SWE: NO VALUE GBE: NE
Note on AA15: AUT: NO VALUE BEL: NO VALUE BGR: NO VALUE CYP: NO CZE: NO VALUE DNM: NO EST: NO FIN: NO FRK: NO DEU: NO VALUE GRC: NO VALUE HRV: NO VALUE HUN: NO IRL: NO ITA: NO VALUE LVA: NO VALUE LTU: NO LUX: NO VALUE MLT: NO VALUE NLD: IE POL: NO VALUE PRT: NO ROU: NO SVK: NO SVN: NO VALUE ESP: NO SWE: NO VALUE GBE: NE
Note on AB15: AUT: NO VALUE BEL: NO VALUE BGR: NO VALUE CYP: NO CZE: NO VALUE DNM: NO EST: NO FIN: NO FRK: NO DEU: NO VALUE GRC: NO VALUE HRV: NO VALUE HUN: NO IRL: NO ITA: NO VALUE LVA: NO VALUE LTU: NO LUX: NO VALUE MLT: NO VALUE NLD: IE POL: NO VALUE PRT: NO ROU: NO SVK: NO SVN: NO VALUE ESP: NO SWE: NO VALUE GBE: NE
Note on AC15: AUT: NO VALUE BEL: NO VALUE BGR: NO VALUE CYP: NO CZE: NO VALUE DNM: NO EST: NO FIN: NO FRK: NO DEU: NO VALUE GRC: NO VALUE HRV: NO VALUE HUN: NO IRL: NO ITA: NO VALUE LVA: NO VALUE LTU: NO LUX: NO VALUE MLT: NO VALUE NLD: IE POL: NO VALUE PRT: NO ROU: NO SVK: NO SVN: NO VALUE ESP: NO SWE: NO VALUE GBE: NE
Note on AD15: AUT: NO VALUE BEL: NO VALUE BGR: NO VALUE CYP: NO CZE: NO VALUE DNM: NO EST: NO FIN: NO FRK: NO DEU: NO VALUE GRC: NO VALUE HRV: NO VALUE HUN: NO IRL: NO ITA: NO VALUE LVA: NO VALUE LTU: NO LUX: NO VALUE MLT: NO VALUE NLD: IE POL: NO VALUE PRT: NO ROU: NO SVK: NO SVN: NO VALUE ESP: NO SWE: NO VALUE GBE: NE
Note on AE15: AUT: NO VALUE BEL: NO VALUE BGR: NO VALUE CYP: NO CZE: NO VALUE DNM: NO EST: NO FIN: NO FRK: NO DEU: NO VALUE GRC: NO VALUE HRV: NO VALUE HUN: NO IRL: NO ITA: NO VALUE LVA: NO VALUE LTU: NO LUX: NO VALUE MLT: NO VALUE NLD: IE POL: NO VALUE PRT: NO ROU: NO SVK: NO SVN: NO VALUE ESP: NO SWE: NO VALUE GBE: NE
Note on N16: AUT: NO VALUE BEL: NO VALUE BGR: NO VALUE CYP: NO CZE: NO VALUE DNM: NO EST: NO FIN: NO FRK: NA DEU: 1.67724001 GRC: NO VALUE HRV: NO VALUE HUN: NO IRL: NO ITA: NO VALUE LVA: NO VALUE LTU: NO LUX: NO VALUE MLT: NO VALUE NLD: NO POL: NO VALUE PRT: NE ROU: NO SVK: NO SVN: NO VALUE ESP: NA SWE: NO VALUE GBE: NE
Note on O16: AUT: NO VALUE BEL: NO VALUE BGR: NO VALUE CYP: NO CZE: NO VALUE DNM: NO EST: NO FIN: NO FRK: NA DEU: 1.67724001 GRC: NO VALUE HRV: NO VALUE HUN: NO IRL: NO ITA: NO VALUE LVA: NO VALUE LTU: NO LUX: NO VALUE MLT: NO VALUE NLD: NO POL: NO VALUE PRT: NE ROU: NO SVK: NO SVN: NO VALUE ESP: NA SWE: NO VALUE GBE: NE
Note on P16: AUT: NO VALUE BEL: NO VALUE BGR: NO VALUE CYP: NO CZE: NO VALUE DNM: NO EST: NO FIN: NO FRK: NA DEU: 1.67724001 GRC: NO VALUE HRV: NO VALUE HUN: NO IRL: NO ITA: NO VALUE LVA: NO VALUE LTU: NO LUX: NO VALUE MLT: NO VALUE NLD: NO POL: NO VALUE PRT: NE ROU: NO SVK: NO SVN: NO VALUE ESP: NA SWE: NO VALUE GBE: NE
Note on Q16: AUT: NO VALUE BEL: NO VALUE BGR: NO VALUE CYP: NO CZE: NO VALUE DNM: NO EST: NO FIN: NO FRK: NA DEU: 1.67724001 GRC: NO VALUE HRV: NO VALUE HUN: NO IRL: NO ITA: NO VALUE LVA: NO VALUE LTU: NO LUX: NO VALUE MLT: NO VALUE NLD: NO POL: NO VALUE PRT: NE ROU: NO SVK: NO SVN: NO VALUE ESP: NA SWE: NO VALUE GBE: NE
Note on R16: AUT: NO VALUE BEL: NO VALUE BGR: NO VALUE CYP: NO CZE: NO VALUE DNM: NO EST: NO FIN: NO FRK: NA DEU: 1.67724001 GRC: NO VALUE HRV: NO VALUE HUN: NO IRL: NO ITA: NO VALUE LVA: NO VALUE LTU: NO LUX: NO VALUE MLT: NO VALUE NLD: NO POL: NO VALUE PRT: NE ROU: NO SVK: NO SVN: NO VALUE ESP: NA SWE: NO VALUE GBE: NE
Note on S16: AUT: NO VALUE BEL: NO VALUE BGR: NO VALUE CYP: NO CZE: NO VALUE DNM: NO EST: NO FIN: NO FRK: NA DEU: 1.67724001 GRC: NO VALUE HRV: NO VALUE HUN: NO IRL: NO ITA: NO VALUE LVA: NO VALUE LTU: NO LUX: NO VALUE MLT: NO VALUE NLD: NO POL: NO VALUE PRT: NE ROU: NO SVK: NO SVN: NO VALUE ESP: NA SWE: NO VALUE GBE: NE
Note on T16: AUT: NO VALUE BEL: NO VALUE BGR: NO VALUE CYP: NO CZE: NO DNM: NO EST: NO FIN: NO FRK: NA DEU: NA GRC: NO VALUE HRV: NO VALUE HUN: NO IRL: NO ITA: NO LVA: NO VALUE LTU: NO LUX: NO VALUE MLT: NO VALUE NLD: NO POL: NO VALUE PRT: NE ROU: NO SVK: NO SVN: NO VALUE ESP: NA SWE: NO VALUE GBE: NE
Note on U16: AUT: NO VALUE BEL: NO VALUE BGR: NO VALUE CYP: NO CZE: NO DNM: NO EST: NO FIN: NO FRK: NA DEU: NA GRC: NO VALUE HRV: NO VALUE HUN: NO IRL: NO ITA: NO LVA: NO VALUE LTU: NO LUX: NO VALUE MLT: NO VALUE NLD: NO POL: NO VALUE PRT: NE ROU: NO SVK: NO SVN: NO VALUE ESP: NA SWE: NO VALUE GBE: NE
Note on V16: AUT: NO VALUE BEL: NO VALUE BGR: NO VALUE CYP: NO CZE: NO DNM: NO EST: NO FIN: NO FRK: NA DEU: NA GRC: NO VALUE HRV: NO VALUE HUN: NO IRL: NO ITA: NO LVA: NO VALUE LTU: NO LUX: NO VALUE MLT: NO VALUE NLD: NO POL: NO VALUE PRT: NE ROU: NO SVK: NO SVN: NO VALUE ESP: NA SWE: NO VALUE GBE: NE
Note on W16: AUT: NO VALUE BEL: NO VALUE BGR: NO VALUE CYP: NO CZE: NO DNM: NO EST: NO FIN: NO FRK: NA DEU: NA GRC: NO VALUE HRV: NO VALUE HUN: NO IRL: NO ITA: NO LVA: NO VALUE LTU: NO LUX: NO VALUE MLT: NO VALUE NLD: NO POL: NO VALUE PRT: NE ROU: NO SVK: NO SVN: NO VALUE ESP: NA SWE: NO VALUE GBE: NE
Note on X16: AUT: NO VALUE BEL: NO VALUE BGR: NO VALUE CYP: NO CZE: NO DNM: NO EST: NO FIN: NO FRK: NA DEU: NA GRC: NO VALUE HRV: NO VALUE HUN: NO IRL: NO ITA: NO LVA: NO VALUE LTU: NO LUX: NO VALUE MLT: NO VALUE NLD: NO POL: NO VALUE PRT: NE ROU: NO SVK: NO SVN: NO VALUE ESP: NA SWE: NO VALUE GBE: NE
Note on Y16: AUT: NO VALUE BEL: NO VALUE BGR: NO VALUE CYP: NO CZE: NO DNM: NO EST: NO FIN: NO FRK: NA DEU: NA GRC: NO VALUE HRV: NO VALUE HUN: NO IRL: NO ITA: NO LVA: NO VALUE LTU: NO LUX: NO VALUE MLT: NO VALUE NLD: NO POL: NO VALUE PRT: NE ROU: NO SVK: NO SVN: NO VALUE ESP: NA SWE: NO VALUE GBE: NE
Note on Z16: AUT: NO VALUE BEL: NO VALUE BGR: NO VALUE CYP: NO CZE: NO VALUE DNM: NO EST: NO FIN: NO FRK: NA DEU: 1.40 GRC: NO VALUE HRV: NO VALUE HUN: NO IRL: NO ITA: NO VALUE LVA: NO VALUE LTU: NO LUX: NO VALUE MLT: NO VALUE NLD: NO POL: NO VALUE PRT: NO ROU: NO SVK: NO SVN: NO VALUE ESP: NE SWE: NO VALUE GBE: NE
Note on AA16: AUT: NO VALUE BEL: NO VALUE BGR: NO VALUE CYP: NO CZE: NO VALUE DNM: NO EST: NO FIN: NO FRK: NA DEU: 1.40 GRC: NO VALUE HRV: NO VALUE HUN: NO IRL: NO ITA: NO VALUE LVA: NO VALUE LTU: NO LUX: NO VALUE MLT: NO VALUE NLD: NO POL: NO VALUE PRT: NO ROU: NO SVK: NO SVN: NO VALUE ESP: NE SWE: NO VALUE GBE: NE
Note on AB16: AUT: NO VALUE BEL: NO VALUE BGR: NO VALUE CYP: NO CZE: NO VALUE DNM: NO EST: NO FIN: NO FRK: NA DEU: 1.40 GRC: NO VALUE HRV: NO VALUE HUN: NO IRL: NO ITA: NO VALUE LVA: NO VALUE LTU: NO LUX: NO VALUE MLT: NO VALUE NLD: NO POL: NO VALUE PRT: NO ROU: NO SVK: NO SVN: NO VALUE ESP: NE SWE: NO VALUE GBE: NE
Note on AC16: AUT: NO VALUE BEL: NO VALUE BGR: NO VALUE CYP: NO CZE: NO VALUE DNM: NO EST: NO FIN: NO FRK: NA DEU: 1.40 GRC: NO VALUE HRV: NO VALUE HUN: NO IRL: NO ITA: NO VALUE LVA: NO VALUE LTU: NO LUX: NO VALUE MLT: NO VALUE NLD: NO POL: NO VALUE PRT: NO ROU: NO SVK: NO SVN: NO VALUE ESP: NE SWE: NO VALUE GBE: NE
Note on AD16: AUT: NO VALUE BEL: NO VALUE BGR: NO VALUE CYP: NO CZE: NO VALUE DNM: NO EST: NO FIN: NO FRK: NA DEU: 1.40 GRC: NO VALUE HRV: NO VALUE HUN: NO IRL: NO ITA: NO VALUE LVA: NO VALUE LTU: NO LUX: NO VALUE MLT: NO VALUE NLD: NO POL: NO VALUE PRT: NO ROU: NO SVK: NO SVN: NO VALUE ESP: NE SWE: NO VALUE GBE: NE
Note on AE16: AUT: NO VALUE BEL: NO VALUE BGR: NO VALUE CYP: NO CZE: NO VALUE DNM: NO EST: NO FIN: NO FRK: NA DEU: 1.40 GRC: NO VALUE HRV: NO VALUE HUN: NO IRL: NO ITA: NO VALUE LVA: NO VALUE LTU: NO LUX: NO VALUE MLT: NO VALUE NLD: NO POL: NO VALUE PRT: NO ROU: NO SVK: NO SVN: NO VALUE ESP: NE SWE: NO VALUE GBE: NE
Note on N17: AUT: NO VALUE BEL: NO VALUE BGR: NO VALUE CYP: NO CZE: NO VALUE DNM: NO EST: NO FIN: NO FRK: NO DEU: NA GRC: NO VALUE HRV: NO VALUE HUN: NO IRL: NO ITA: NO VALUE LVA: NO VALUE LTU: NO LUX: NO VALUE MLT: NO VALUE NLD: NO VALUE POL: NO VALUE PRT: NE ROU: NO SVK: NO SVN: NO VALUE ESP: NO SWE: NO VALUE GBE: NO
Note on O17: AUT: NO VALUE BEL: NO VALUE BGR: NO VALUE CYP: NO CZE: NO VALUE DNM: NO EST: NO FIN: NO FRK: NO DEU: NA GRC: NO VALUE HRV: NO VALUE HUN: NO IRL: NO ITA: NO VALUE LVA: NO VALUE LTU: NO LUX: NO VALUE MLT: NO VALUE NLD: NO VALUE POL: NO VALUE PRT: NE ROU: NO SVK: NO SVN: NO VALUE ESP: NO SWE: NO VALUE GBE: NO
Note on P17: AUT: NO VALUE BEL: NO VALUE BGR: NO VALUE CYP: NO CZE: NO VALUE DNM: NO EST: NO FIN: NO FRK: NO DEU: NA GRC: NO VALUE HRV: NO VALUE HUN: NO IRL: NO ITA: NO VALUE LVA: NO VALUE LTU: NO LUX: NO VALUE MLT: NO VALUE NLD: NO VALUE POL: NO VALUE PRT: NE ROU: NO SVK: NO SVN: NO VALUE ESP: NO SWE: NO VALUE GBE: NO
Note on Q17: AUT: NO VALUE BEL: NO VALUE BGR: NO VALUE CYP: NO CZE: NO VALUE DNM: NO EST: NO FIN: NO FRK: NO DEU: NA GRC: NO VALUE HRV: NO VALUE HUN: NO IRL: NO ITA: NO VALUE LVA: NO VALUE LTU: NO LUX: NO VALUE MLT: NO VALUE NLD: NO VALUE POL: NO VALUE PRT: NE ROU: NO SVK: NO SVN: NO VALUE ESP: NO SWE: NO VALUE GBE: NO
Note on R17: AUT: NO VALUE BEL: NO VALUE BGR: NO VALUE CYP: NO CZE: NO VALUE DNM: NO EST: NO FIN: NO FRK: NO DEU: NA GRC: NO VALUE HRV: NO VALUE HUN: NO IRL: NO ITA: NO VALUE LVA: NO VALUE LTU: NO LUX: NO VALUE MLT: NO VALUE NLD: NO VALUE POL: NO VALUE PRT: NE ROU: NO SVK: NO SVN: NO VALUE ESP: NO SWE: NO VALUE GBE: NO
Note on S17: AUT: NO VALUE BEL: NO VALUE BGR: NO VALUE CYP: NO CZE: NO VALUE DNM: NO EST: NO FIN: NO FRK: NO DEU: NA GRC: NO VALUE HRV: NO VALUE HUN: NO IRL: NO ITA: NO VALUE LVA: NO VALUE LTU: NO LUX: NO VALUE MLT: NO VALUE NLD: NO VALUE POL: NO VALUE PRT: NE ROU: NO SVK: NO SVN: NO VALUE ESP: NO SWE: NO VALUE GBE: NO
Note on T17: AUT: NO VALUE BEL: NO VALUE BGR: NO VALUE CYP: NO CZE: NE DNM: NO EST: NO FIN: NO FRK: NO DEU: NA GRC: NO VALUE HRV: NO VALUE HUN: NO IRL: NO ITA: 22,952.501 LVA: NO VALUE LTU: NO LUX: NO VALUE MLT: NO NLD: NO POL: NO VALUE PRT: NE ROU: NO SVK: NO SVN: NO VALUE ESP: NO SWE: NO VALUE GBE: NO
Note on U17: AUT: NO VALUE BEL: NO VALUE BGR: NO VALUE CYP: NO CZE: NE DNM: NO EST: NO FIN: NO FRK: NO DEU: NA GRC: NO VALUE HRV: NO VALUE HUN: NO IRL: NO ITA: 22,952.501 LVA: NO VALUE LTU: NO LUX: NO VALUE MLT: NO NLD: NO POL: NO VALUE PRT: NE ROU: NO SVK: NO SVN: NO VALUE ESP: NO SWE: NO VALUE GBE: NO
Note on V17: AUT: NO VALUE BEL: NO VALUE BGR: NO VALUE CYP: NO CZE: NE DNM: NO EST: NO FIN: NO FRK: NO DEU: NA GRC: NO VALUE HRV: NO VALUE HUN: NO IRL: NO ITA: 22,952.501 LVA: NO VALUE LTU: NO LUX: NO VALUE MLT: NO NLD: NO POL: NO VALUE PRT: NE ROU: NO SVK: NO SVN: NO VALUE ESP: NO SWE: NO VALUE GBE: NO
Note on W17: AUT: NO VALUE BEL: NO VALUE BGR: NO VALUE CYP: NO CZE: NE DNM: NO EST: NO FIN: NO FRK: NO DEU: NA GRC: NO VALUE HRV: NO VALUE HUN: NO IRL: NO ITA: 22,952.501 LVA: NO VALUE LTU: NO LUX: NO VALUE MLT: NO NLD: NO POL: NO VALUE PRT: NE ROU: NO SVK: NO SVN: NO VALUE ESP: NO SWE: NO VALUE GBE: NO
Note on X17: AUT: NO VALUE BEL: NO VALUE BGR: NO VALUE CYP: NO CZE: NE DNM: NO EST: NO FIN: NO FRK: NO DEU: NA GRC: NO VALUE HRV: NO VALUE HUN: NO IRL: NO ITA: 22,952.501 LVA: NO VALUE LTU: NO LUX: NO VALUE MLT: NO NLD: NO POL: NO VALUE PRT: NE ROU: NO SVK: NO SVN: NO VALUE ESP: NO SWE: NO VALUE GBE: NO
Note on Y17: AUT: NO VALUE BEL: NO VALUE BGR: NO VALUE CYP: NO CZE: NE DNM: NO EST: NO FIN: NO FRK: NO DEU: NA GRC: NO VALUE HRV: NO VALUE HUN: NO IRL: NO ITA: 22,952.501 LVA: NO VALUE LTU: NO LUX: NO VALUE MLT: NO NLD: NO POL: NO VALUE PRT: NE ROU: NO SVK: NO SVN: NO VALUE ESP: NO SWE: NO VALUE GBE: NO
Note on Z17: AUT: NO VALUE BEL: NO VALUE BGR: NO VALUE CYP: NO CZE: NO VALUE DNM: NO EST: NO FIN: NO FRK: NO DEU: NA GRC: NO VALUE HRV: NO VALUE HUN: NO IRL: NO ITA: NO VALUE LVA: NO VALUE LTU: NO LUX: NO VALUE MLT: NO VALUE NLD: NO POL: NO VALUE PRT: NO ROU: NO SVK: NO SVN: NO VALUE ESP: NO SWE: NO VALUE GBE: NO
Note on AA17: AUT: NO VALUE BEL: NO VALUE BGR: NO VALUE CYP: NO CZE: NO VALUE DNM: NO EST: NO FIN: NO FRK: NO DEU: NA GRC: NO VALUE HRV: NO VALUE HUN: NO IRL: NO ITA: NO VALUE LVA: NO VALUE LTU: NO LUX: NO VALUE MLT: NO VALUE NLD: NO POL: NO VALUE PRT: NO ROU: NO SVK: NO SVN: NO VALUE ESP: NO SWE: NO VALUE GBE: NO
Note on AB17: AUT: NO VALUE BEL: NO VALUE BGR: NO VALUE CYP: NO CZE: NO VALUE DNM: NO EST: NO FIN: NO FRK: NO DEU: NA GRC: NO VALUE HRV: NO VALUE HUN: NO IRL: NO ITA: NO VALUE LVA: NO VALUE LTU: NO LUX: NO VALUE MLT: NO VALUE NLD: NO POL: NO VALUE PRT: NO ROU: NO SVK: NO SVN: NO VALUE ESP: NO SWE: NO VALUE GBE: NO
Note on AC17: AUT: NO VALUE BEL: NO VALUE BGR: NO VALUE CYP: NO CZE: NO VALUE DNM: NO EST: NO FIN: NO FRK: NO DEU: NA GRC: NO VALUE HRV: NO VALUE HUN: NO IRL: NO ITA: NO VALUE LVA: NO VALUE LTU: NO LUX: NO VALUE MLT: NO VALUE NLD: NO POL: NO VALUE PRT: NO ROU: NO SVK: NO SVN: NO VALUE ESP: NO SWE: NO VALUE GBE: NO
Note on AD17: AUT: NO VALUE BEL: NO VALUE BGR: NO VALUE CYP: NO CZE: NO VALUE DNM: NO EST: NO FIN: NO FRK: NO DEU: NA GRC: NO VALUE HRV: NO VALUE HUN: NO IRL: NO ITA: NO VALUE LVA: NO VALUE LTU: NO LUX: NO VALUE MLT: NO VALUE NLD: NO POL: NO VALUE PRT: NO ROU: NO SVK: NO SVN: NO VALUE ESP: NO SWE: NO VALUE GBE: NO
Note on AE17: AUT: NO VALUE BEL: NO VALUE BGR: NO VALUE CYP: NO CZE: NO VALUE DNM: NO EST: NO FIN: NO FRK: NO DEU: NA GRC: NO VALUE HRV: NO VALUE HUN: NO IRL: NO ITA: NO VALUE LVA: NO VALUE LTU: NO LUX: NO VALUE MLT: NO VALUE NLD: NO POL: NO VALUE PRT: NO ROU: NO SVK: NO SVN: NO VALUE ESP: NO SWE: NO VALUE GBE: NO

## Table9
TABLE 9 COMPLETENESS - INFORMATION ON NOTATION KEYS |  |  |  | Inventory 2009
(Sheet 1 of 1) |  |  |  | Submission 2020 v2
EUROPEAN UNION
Sources and sinks not estimated ("NE")(1)
GHG | Sector(2) | Source/sink category(2) | Explanation
Sources and sinks reported elsewhere ("IE")(3)
GHG | Source/sink category | Allocation as per IPCC Guidelines | Allocation used by the Party | Explanation
(1) Clearly indicate sources and sinks which are considered in the 2006 IPCC Guidelines but are not considered in the submitted inventory. Explain the reason for not reporting these sources and sinks, in order to avoid arbitrary interpretations. An entry should be made for each source/sink category for which the notation key "NE" (not estimated) is entered in the sectoral tables.
(2) Indicate omitted source/sink category
(3) Clearly indicate sources and sinks in the submitted inventory that are allocated to a sector other than that indicated by the 2006 IPCC Guidelines. Show the sector indicated in the 2006 IPCC Guidelines and the sector to which the source or sink is allocated in the submitted inventory. Explain the reason for reporting these sources and sinks in a different sector/category. An entry should be made for each source/sink for which the notation key "IE" (included elsewhere) is used in the sectoral tables.

## Table10s1
TABLE 10 EMISSION TRENDS | [21 empty] | Inventory 2009
GHG CO2 eq emissions | [21 empty] | Submission 2020 v2
(Sheet 1 of 6) | [21 empty] | EUROPEAN UNION
GREENHOUSE GAS SOURCE AND SINK CATEGORIES | Base year(1) | 1990 | 1991 | 1992 | 1993 | 1994 | 1995 | 1996 | 1997 | 1998 | 1999 | 2000 | 2001 | 2002 | 2003 | 2004 | 2005 | 2006 | 2007 | 2008 | 2009 | Change from base to latest reported year
| (kt CO2 eq) | [20 empty] | %
Total (net emissions)(2) | 5393049.8957 | 5393049.8957 | 5271943.9409 | 5130854.5472 | 5030187.7412 | 4995382.8976 | 5022637.1494 | 5106599.5759 | 5015060.5324 | 4959485.1737 | 4841530.5511 | 4853553.8001 | 4885499.0147 | 4868897.8443 | 4978836.3285 | 4951297.1445 | 4920179.8815 | 4883767.7445 | 4870413.8863 | 4723716.0846 | 4353894.8154 | -19.2684
1. Energy | 4346403.877 | 4346403.877 | 4313749.3139 | 4180808.7399 | 4100487.0678 | 4052876.7354 | 4086096.1505 | 4196025.0076 | 4102569.8079 | 4090955.7141 | 4028865.6601 | 4018055.6454 | 4092165.4225 | 4074509.1662 | 4158282.7269 | 4151490.5249 | 4129793.7602 | 4128589.4051 | 4072825.1399 | 3992220.9761 | 3709011.9823 | -14.6648
A. Fuel combustion (sectoral approach) | 4152826.4388 | 4152826.4388 | 4132734.2552 | 4004107.4558 | 3927004.5493 | 3890126.391 | 3921714.9132 | 4036736.6754 | 3942377.4796 | 3940670.4341 | 3883698.9509 | 3888235.8887 | 3966331.3451 | 3950223.6163 | 4035366.2756 | 4036313.1915 | 4016506.5801 | 4019025.9862 | 3967586.0531 | 3889058.4798 | 3612300.9429 | -13.0158
1. Energy industries | 1675378.4702 | 1675378.4702 | 1640234.1977 | 1582614.6937 | 1515674.0692 | 1521512.9455 | 1522404.4904 | 1552270.5693 | 1507457.6428 | 1515182.3082 | 1468073.155 | 1505544.5456 | 1542365.685 | 1564100.8957 | 1618474.5829 | 1620342.9373 | 1600485.0641 | 1613150.0838 | 1623575.4363 | 1548982.241 | 1424231.755 | -14.9904
2. Manufacturing industries and construction | 832163.6615 | 832163.6615 | 793715.7395 | 759076.4766 | 729678.6422 | 728785.3266 | 744275.4388 | 737651.8954 | 728377.5314 | 704624.5778 | 689420.5824 | 687206.2711 | 668865.4633 | 651973.242 | 658608.1735 | 640167.4916 | 643651.1819 | 633167.4035 | 638941.0568 | 612215.2436 | 507326.9631 | -39.0352
3. Transport | 794047.9907 | 794047.9907 | 801451.9797 | 825000.1251 | 829538.3421 | 836185.2942 | 848522.9719 | 875026.496 | 886074.2271 | 914970.0601 | 932977.0342 | 927777.4368 | 941029.4648 | 952264.9919 | 960856.1121 | 980352.8199 | 979771.5733 | 987245.3733 | 996862.4258 | 972115.2064 | 944500.3531 | 18.9475
4. Other sectors | 827498.0572 | 827498.0572 | 877570.8956 | 820288.8924 | 837091.6513 | 788953.9264 | 792498.8061 | 859303.7561 | 807875.6832 | 794101.1172 | 782606.0291 | 757837.7268 | 804987.5053 | 772789.4815 | 787683.9106 | 784670.2737 | 781335.1358 | 774714.6083 | 697144.3101 | 745588.3721 | 727243.347 | -12.1154
5. Other | 23738.2592 | 23738.2592 | 19761.4427 | 17127.268 | 15021.8444 | 14688.8983 | 14013.206 | 12483.9586 | 12592.3951 | 11792.3708 | 10622.1502 | 9869.9084 | 9083.2267 | 9095.0053 | 9743.4964 | 10779.669 | 11263.6251 | 10748.5173 | 11062.824 | 10157.4166 | 8998.5247 | -62.0927
B. Fugitive emissions from fuels | 193577.4382 | 193577.4382 | 181015.0587 | 176701.2842 | 173482.5185 | 162750.3445 | 164381.2373 | 159288.3322 | 160192.3283 | 150285.28 | 145166.7092 | 129819.7567 | 125834.0774 | 124285.5499 | 122916.4513 | 115177.3334 | 113287.18 | 109563.4189 | 105239.0868 | 103162.4963 | 96711.0394 | -50.0401
1. Solid fuels | 106007.4364 | 106007.4364 | 97629.4131 | 94991.9626 | 90990.3611 | 80337.86 | 83108.9774 | 78922.4684 | 84648.1246 | 76641.1512 | 74795.0451 | 70062.3982 | 67271.6327 | 65535.4495 | 64005.7807 | 57992.1532 | 54428.1154 | 51765.1387 | 48154.7557 | 47388.4056 | 42975.1045 | -59.4603
2. Oil and natural gas and other emissions from energy production | 87570.0018 | 87570.0018 | 83385.6456 | 81709.3215 | 82492.1573 | 82412.4845 | 81272.2599 | 80365.8638 | 75544.2037 | 73644.1288 | 70371.6642 | 59757.3585 | 58562.4446 | 58750.1004 | 58910.6706 | 57185.1802 | 58859.0646 | 57798.2802 | 57084.3311 | 55774.0908 | 53735.9349 | -38.6366
C. CO2 transport and storage | NO,IE,NA | NO,IE,NA | NO,IE,NA | NO,IE,NA | NO,IE,NA | NO,IE,NA | NO,IE,NA | NO,IE,NA | NO,IE,NA | NO,IE,NA | NO,IE,NA | NO,IE,NA | NO,IE,NA | NO,IE,NA | NO,IE,NA | NO,IE,NA | NO,IE,NA | NO,IE,NA | NO,IE,NA | NO,IE,NA | NO,IE,NA | 0
2. Industrial Processes | 515208.1545 | 515208.1545 | 480600.3689 | 462151.9983 | 454067.6058 | 482258.9437 | 497554.3153 | 498646.1779 | 504019.6721 | 481189.4336 | 441562.338 | 453932.6861 | 438591.6454 | 435115.703 | 450101.2568 | 466816.8559 | 466655.9421 | 465113.1117 | 476323.6172 | 451611.6214 | 376616.798 | -26.9001
A. Mineral industry | 144003.49 | 144003.49 | 131774.5141 | 127918.1673 | 122604.4459 | 130589.4783 | 135106.759 | 131047.7391 | 133986.9246 | 136602.3432 | 137188.2276 | 139493.6724 | 136760.0414 | 136257.0684 | 137934.9506 | 143909.6917 | 143771.7081 | 147621.5427 | 152949.015 | 142884.0164 | 115022.3804 | -20.1253
B. Chemical industry | 212965.0593 | 212965.0593 | 204203.648 | 201417.879 | 194244.6458 | 206502.8747 | 212192.9643 | 216928.0515 | 210853.7209 | 184441.8398 | 150811.5891 | 149169.5794 | 137899.1637 | 125494.4785 | 128080.1862 | 129098.6282 | 127455.5469 | 112937.3835 | 114740.8071 | 101003.3272 | 82734.4825 | -61.1511
C. Metal industry | 131425.4434 | 131425.4434 | 117943.2102 | 103890.8057 | 104876.5785 | 110650.0836 | 111832.8099 | 106889.9233 | 110708.9622 | 106673.4586 | 97763.7941 | 102566.859 | 95338.5413 | 98858.9606 | 101376.0198 | 102351.9719 | 97219.8078 | 98214.5564 | 94486.7656 | 87734.5309 | 60536.3654 | -53.9386
D. Non-energy products from fuels and solvent use | 13194.9688 | 13194.9688 | 12442.0676 | 13035.2252 | 12575.7244 | 12265.2497 | 12489.5805 | 13119.3396 | 12550.5804 | 12460.2907 | 11837.5548 | 12070.3925 | 11610.4539 | 11873.9419 | 11547.2515 | 12966.4356 | 12032.0912 | 11880.5205 | 11868.3026 | 11792.4789 | 9965.658 | -24.4738
E. Electronic industry | 789.7562 | 789.7562 | 931.625 | 1062.747 | 1211.8483 | 1341.336 | 1683.9674 | 1874.7933 | 2446.8504 | 2212.6914 | 2393.3966 | 2811.4665 | 2507.0072 | 2433.9475 | 2611.8977 | 2473.5812 | 2166.1588 | 2017.1049 | 1851.6283 | 1687.2784 | 1043.5355 | 32.1339
F. Product uses as ODS substitutes | 86.6383 | 86.6383 | 131.1168 | 961.4591 | 4025.7857 | 5515.3457 | 7941.799 | 12456.029 | 17243.5256 | 23011.5714 | 27636.9892 | 34381.3017 | 41858.0476 | 48664.5559 | 56500.6312 | 64235.7677 | 72031.4891 | 80437.153 | 88512.0467 | 94637.6731 | 95801.7855 | 110476.7089
G. Other product manufacture and use | 12247.8451 | 12247.8451 | 12695.2415 | 13382.9208 | 14057.0064 | 14659.4482 | 15571.3204 | 15529.0851 | 15400.1093 | 14949.7001 | 13045.3972 | 12561.5618 | 11883.1566 | 10882.4959 | 11327.0238 | 11235.9229 | 11396.9741 | 11340.486 | 11283.757 | 11277.0146 | 10982.4932 | -10.3312
H. Other | 494.9534 | 494.9534 | 478.9458 | 482.7942 | 471.5709 | 735.1276 | 735.1147 | 801.2171 | 828.9986 | 837.5384 | 885.3893 | 877.8529 | 735.2337 | 650.2543 | 723.296 | 544.8567 | 582.166 | 664.3647 | 631.2949 | 595.3019 | 530.0975 | 7.1005
3. Agriculture | 545611.4137 | 545611.4137 | 514579.5486 | 491411.32 | 479045.208 | 473137.2925 | 473941.8184 | 475884.3761 | 472999.5278 | 470449.7371 | 468638.8254 | 463319.0647 | 457784.6966 | 450122.4332 | 446055.4329 | 447413.3019 | 440630.1162 | 436515.8576 | 439304.3297 | 436635.2508 | 430087.8486 | -21.1732
A. Enteric fermentation | 248242.6013 | 248242.6013 | 237151.3857 | 227533.8136 | 221651.6849 | 218789.706 | 217408.2011 | 217827.4534 | 214724.3669 | 212629.1744 | 211153.0292 | 208119.7481 | 205444.8886 | 201626.0369 | 200270.1802 | 198054.1684 | 197185.4805 | 195819.3786 | 196949.8124 | 195597.0951 | 193854.6864 | -21.9092
B. Manure management | 82214.7322 | 82214.7322 | 77432.5331 | 75436.1808 | 73643.1261 | 72642.6939 | 72448.8264 | 71993.0914 | 71551.3904 | 71810.3246 | 71263.0172 | 70697.0836 | 70516.6061 | 70045.4716 | 70185.7948 | 69696.4248 | 68646.851 | 68235.7404 | 68308.5178 | 66615.1478 | 66288.619 | -19.3714
C. Rice cultivation | 3002.7806 | 3002.7806 | 2769.3853 | 2709.8906 | 2674.0208 | 2744.1713 | 2738.7561 | 2904.5012 | 2900.066 | 2742.4914 | 2639.662 | 2549.8944 | 2544.9752 | 2583.7857 | 2663.9126 | 2803.4077 | 2713.5112 | 2658.0295 | 2731.2169 | 2571.0007 | 2923.7017 | -2.6335
D. Agricultural soils | 195306.5954 | 195306.5954 | 183063.0886 | 172810.4651 | 168943.4553 | 167308.1527 | 168966.9813 | 170290.3351 | 171604.0901 | 170408.1635 | 171120.611 | 169699.3886 | 168190.974 | 164536.0278 | 160977.1142 | 165432.7414 | 160808.6097 | 158799.9582 | 159412.03 | 160619.7719 | 155521.8053 | -20.3704
E. Prescribed burning of savannas | NO | [20 empty] | 0 | bar: 1990 to 2009
F. Field burning of agricultural residues | 2103.5002 | 2103.5002 | 2055.843 | 2481.8335 | 2082.3343 | 1829.9319 | 1685.6263 | 2229.5547 | 1779.9531 | 2123.3585 | 1795.6726 | 2030.8747 | 1268.434 | 1409.6502 | 1498.1605 | 1049.7913 | 1000.5341 | 989.0708 | 1593.1517 | 946.8678 | 1009.7797 | -51.9953
G. Liming | 10381.2862 | 10381.2862 | 8184.7688 | 6755.972 | 6388.9278 | 6274.0933 | 7254.7011 | 7171.3586 | 6954.0222 | 7046.5683 | 6872.547 | 6359.2796 | 5873.2948 | 6003.106 | 6551.4208 | 6291.7528 | 6212.0665 | 5691.0785 | 5708.7008 | 5729.2819 | 5578.2742 | -46.2661
H. Urea application | 3795.1488 | 3795.1488 | 3406.2306 | 3185.7101 | 3189.5775 | 3140.574 | 2993.2504 | 3043.5179 | 3085.1162 | 3284.8336 | 3381.0309 | 3404.9833 | 3530.3639 | 3494.1959 | 3481.5199 | 3614.5021 | 3382.9091 | 3524.9662 | 3697.4472 | 3518.6653 | 3758.1496 | -0.97491
I. Other carbon-containing fertilizers | 564.3687 | 564.3687 | 515.3458 | 496.1512 | 470.39 | 405.8936 | 440.4514 | 416.2314 | 390.0207 | 381.173 | 386.4406 | 415.342 | 355.0267 | 337.9207 | 325.7579 | 339.5757 | 333.8046 | 325.841 | 278.587 | 331.4617 | 276.0177 | -51.0927
J. Other | 0.4004 | 0.4004 | 0.96773 | 1.303 | 1.6913 | 2.0757 | 5.0242 | 8.3325 | 10.5022 | 23.6498 | 26.8149 | 42.4704 | 60.1333 | 86.2385 | 101.572 | 130.9376 | 346.3495 | 471.7945 | 624.8658 | 705.9587 | 876.8149 | 218883.0284
4. Land use, land-use change and forestry(2) | -254905.2437 | -254905.2437 | -281289.1559 | -249925.9957 | -250754.4721 | -259786.3146 | -282651.7098 | -311160.0056 | -308868.9939 | -323815.6874 | -332848.8943 | -313971.7514 | -331193.8102 | -315010.4701 | -293968.4188 | -324230.7434 | -319864.5627 | -343076.4144 | -307963.2266 | -338740.0188 | -337891.5452 | 32.5557
A. Forest land | -389080.8665 | -389080.8665 | -421400.3397 | -394492.9023 | -393911.0003 | -393433.8432 | -407131.3986 | -432652.9977 | -426077.248 | -437737.4057 | -444685.0164 | -414592.5834 | -432577.9318 | -410225.7946 | -385675.442 | -409019.2443 | -402418.3554 | -418971.4689 | -388679.2088 | -438033.9927 | -448736.1388 | 15.3324
B. Cropland | 80374.4832 | 80374.4832 | 77352.6683 | 79430.5669 | 77057.4768 | 76376.0153 | 76504.7733 | 77768.3951 | 76776.2891 | 76379.7922 | 76351.7092 | 74002.9753 | 70365.664 | 70390.9759 | 69443.6903 | 67587.9995 | 65998.0087 | 64501.5211 | 65570.8967 | 67669.8311 | 65684.9441 | -18.2764
C. Grassland | 24807.531 | 24807.531 | 20240.8387 | 19010.5098 | 21698.9581 | 18829.7061 | 12873.8675 | 12081.7098 | 14287.3392 | 13983.1573 | 12608.7151 | 13868.3161 | 10526.6433 | 8632.9233 | 9993.719 | 8500.2574 | 6606.1922 | 5844.544 | 13109.3612 | 6027.8187 | 5554.7477 | -77.6086
D. Wetlands | 13961.3444 | 13961.3444 | 13879.8532 | 13392.6235 | 12823.591 | 14106.2807 | 13703.2279 | 13611.5903 | 13640.4715 | 12128.742 | 14401.9204 | 13475.8121 | 14899.1768 | 15429.1848 | 16212.0044 | 16253.3753 | 17755.8727 | 17899.4377 | 16768.1855 | 15886.4988 | 16839.8099 | 20.6174
E. Settlements | 41314.8368 | 41314.8368 | 43396.9458 | 42296.6437 | 46300.1951 | 43592.0022 | 44504.6326 | 41733.8964 | 42949.2838 | 43007.3455 | 44351.4824 | 43436.6419 | 43490.6777 | 44006.0161 | 45045.5006 | 47128.7083 | 47866.4586 | 49502.3388 | 51322.9096 | 53029.574 | 50645.3766 | 22.584
F. Other land | 3929.0823 | 3929.0823 | 3402.4815 | 3044.1209 | 2775.5847 | 2698.8448 | 1475.0938 | 1399.9816 | 1318.2364 | 1568.0829 | 1379.0946 | 1485.182 | 1411.9953 | 1228.1669 | 1343.0388 | 1128.9237 | 1332.325 | 2327.2193 | 480.0462 | 437.5113 | 754.4617 | -80.798
G. Harvested wood products | -31462.1549 | -31462.1549 | -19417.1431 | -13850.14 | -18742.8988 | -26671.5561 | -29739.2904 | -29388.1679 | -35398.259 | -36304.7706 | -40037.6724 | -48135.5097 | -41574.4922 | -46564.4792 | -52305.13 | -57655.0732 | -58790.8163 | -65885.0503 | -68193.2794 | -45390.4601 | -30242.7426 | -3.8758
H. Other | 102.4862 | 102.4862 | 102.3622 | 102.2295 | 102.1031 | 3575.6521 | 4016.8891 | 3158.6807 | 2519.3404 | 2039.943 | 1677.8893 | 1402.3071 | 1190.5965 | 1026.5957 | 898.2742 | 796.972 | 716.2026 | 650.9735 | 597.9042 | 554.4104 | 520.0638 | 407.4479
5. Waste | 240731.6942 | 240731.6942 | 244303.8653 | 246408.4847 | 247342.3316 | 246896.2404 | 247696.5751 | 247204.0198 | 244340.5185 | 240705.9763 | 235312.6219 | 232218.1553 | 228151.0604 | 224161.012 | 218365.3307 | 209807.2052 | 202964.6257 | 196625.7845 | 189924.026 | 181988.2551 | 176069.7318 | -26.8606
A. Solid waste disposal | 189182.1987 | 189182.1987 | 194258.053 | 197132.2525 | 199087.3509 | 200107.9378 | 201034.2338 | 200572.1401 | 198584.0077 | 195678.8053 | 191154.5314 | 188047.4637 | 185811.2761 | 181943.0708 | 175472.2284 | 167806.5598 | 161251.2028 | 155268.378 | 148785.5682 | 141443.2098 | 136288.82 | -27.959
B. Biological treatment of solid waste | 966.4773 | 966.4773 | 1081.9643 | 1181.9361 | 1345.4129 | 1633.4395 | 1838.7036 | 2055.034 | 2308.6019 | 2482.6557 | 2828.8976 | 3194.605 | 3399.7859 | 3845.677 | 4197.3204 | 4226.8918 | 4576.7651 | 4842.5673 | 5159.8227 | 5269.6671 | 5532.2373 | 472.4125
C. Incineration and open burning of waste | 6013.9704 | 6013.9704 | 5950.6948 | 6030.7118 | 5842.9265 | 5506.9652 | 5228.5186 | 5347.3252 | 4779.1024 | 4548.7994 | 4234.1621 | 4284.9718 | 4429.4396 | 4563.9396 | 5090.5378 | 4610.6507 | 4658.8437 | 4726.7456 | 4720.1735 | 4615.702 | 4554.4769 | -24.2684
D. Waste water treatment and discharge | 44502.4372 | 44502.4372 | 42947.8774 | 41999.3662 | 41007.4259 | 39593.932 | 39531.5464 | 39157.0939 | 38587.8522 | 37905.6066 | 36988.188 | 36561.3003 | 34370.3363 | 33647.7683 | 33431.2114 | 32973.9565 | 32170.9211 | 31678.265 | 31145.6327 | 30544.0002 | 29586.5056 | -33.5171
E. Other | 66.6106 | 66.6106 | 65.2759 | 64.2182 | 59.2153 | 53.9658 | 63.5728 | 72.4265 | 80.9543 | 90.1094 | 106.8428 | 129.8146 | 140.2225 | 160.5564 | 174.0327 | 189.1464 | 306.8931 | 109.8287 | 112.829 | 115.6759 | 107.692 | 61.6741
6. Other (as specified in summary 1.A) | NO,NA | NO,NA | NO,NA | NO,NA | NO,NA | NO,NA | NO,NA | NO,NA | NO,NA | NO,NA | NO,NA | NO,NA | NO,NA | NO,NA | NO,NA | NO,NA | NO,NA | NO,NA | NO,NA | NO,NA | NO,NA | 0
Memo items:
International bunkers | 180122.8243 | 180122.8243 | 177376.0976 | 184436.164 | 189156.7942 | 192379.1728 | 197191.3008 | 209191.2229 | 223570.0686 | 236048.7155 | 239247.4391 | 251935.1363 | 255548.3896 | 257543.108 | 264174.2301 | 281400.3361 | 293565.8641 | 310720.3297 | 322848.9538 | 325010.7353 | 295496.3793 | 64.0527
Aviation | 69206.0164 | 69206.0164 | 68212.3417 | 73604.531 | 77679.1392 | 81160.5567 | 85808.0259 | 89962.5172 | 94161.9178 | 101023.5227 | 109613.2239 | 115606.8046 | 113983.8213 | 110936.8977 | 115341.8393 | 123101.7493 | 131179.2303 | 136681.9289 | 141243.7594 | 141897.1471 | 131273.2228 | 89.6847
Navigation | 110916.8079 | 110916.8079 | 109163.7559 | 110831.6329 | 111477.655 | 111218.616 | 111383.2749 | 119228.7057 | 129408.1508 | 135025.1928 | 129634.2152 | 136328.3317 | 141564.5683 | 146606.2103 | 148832.3908 | 158298.5868 | 162386.6338 | 174038.4009 | 181605.1945 | 183113.5881 | 164223.1565 | 48.0598
Multilateral operations | 0.6678 | 0.6678 | 1.1413 | 0.9756 | 0.93739 | 0.86202 | 1.3301 | 1.4491 | 1.9305 | 1.7657 | 1.761 | 2.4567 | 1.8883 | 2.4614 | 1.4403 | 1.2697 | 1.5092 | 1.5092 | 1.7231 | 1.7373 | 1.9152 | 186.7957
CO2 emissions from biomass | 203522.9725 | 203522.9725 | 214601.2471 | 212890.592 | 231749.7611 | 231915.9006 | 237780.2423 | 253264.0327 | 264766.6813 | 268108.7882 | 273492.1688 | 276159.4306 | 285948.9476 | 284290.8964 | 312613.3043 | 326217.6039 | 352410.4242 | 374323.9445 | 402580.7999 | 439543.1602 | 458233.434 | 125.1507
CO2 captured | NO,NE,IE,NA | NO,NE,IE,NA | NO,NE,IE,NA | NO,NE,IE,NA | 0.85787 | 20.0652 | 54.1506 | 73.544 | 106.0811 | 127.6765 | 156.4722 | 181.7673 | 177.1478 | 176.3374 | 188.9051 | 208.0628 | 186.7316 | 211.828 | 233.9854 | 213.1975 | 184.9627 | 100
Long-term storage of C in waste disposal sites | 117588.7232 | 117588.7232 | 121773.233 | 125822.6304 | 129675.6907 | 133515.2698 | 137286.9921 | 140949.7096 | 144672.6994 | 148083.9965 | 151370.0355 | 155106.621 | 158689.5298 | 162333.5958 | 166419.6401 | 169495.0783 | 172675.5021 | 175773.899 | 179240.0522 | 182372.2922 | 185015.9618 | 57.3416
Indirect N2O | 14236.4986 | 14236.4986 | 13006.3728 | 12310.9595 | 11850.4993 | 11241.943 | 10725.0508 | 10328.5076 | 9831.3054 | 9326.8047 | 8853.1215 | 8425.1537 | 8503.6007 | 8194.6253 | 8193.7582 | 8368.2274 | 8187.5677 | 7916.5128 | 7640.2995 | 7250.648 | 6668.0167 | -53.1625
Indirect CO2 (3) | 4209.3744 | 4209.3744 | 4006.8285 | 3799.0925 | 3704.5038 | 3603.6432 | 3509.8294 | 3412.2551 | 3303.696 | 3219.2164 | 3012.733 | 2856.4585 | 2746.1991 | 2615.0193 | 2577.6254 | 2477.7109 | 2494.123 | 2482.4022 | 2408.4113 | 2309.6281 | 2157.1001 | -48.7549
Total CO2 equivalent emissions without land use, land-use change and forestry | 5647955.1395 | 5647955.1395 | 5553233.0968 | 5380780.5429 | 5280942.2133 | 5255169.2121 | 5305288.8593 | 5417759.5814 | 5323929.5262 | 5283300.861 | 5174379.4454 | 5167525.5515 | 5216692.8249 | 5183908.3144 | 5272804.7473 | 5275527.8879 | 5240044.4442 | 5226844.159 | 5178377.1129 | 5062456.1034 | 4691786.3607 | -16.9295
Total CO2 equivalent emissions with land use, land-use change and forestry | 5393049.8957 | 5393049.8957 | 5271943.9409 | 5130854.5472 | 5030187.7412 | 4995382.8976 | 5022637.1494 | 5106599.5759 | 5015060.5324 | 4959485.1737 | 4841530.5511 | 4853553.8001 | 4885499.0147 | 4868897.8443 | 4978836.3285 | 4951297.1445 | 4920179.8815 | 4883767.7445 | 4870413.8863 | 4723716.0846 | 4353894.8154 | -19.2684
Total CO2 equivalent emissions, including indirect CO2, without land use, land-use change and forestry | 5652164.5138 | 5652164.5138 | 5557239.9253 | 5384579.6354 | 5284646.717 | 5258772.8554 | 5308798.6886 | 5421171.8365 | 5327233.2223 | 5286520.0775 | 5177392.1784 | 5170382.01 | 5219439.024 | 5186523.3338 | 5275382.3727 | 5278005.5989 | 5242538.5672 | 5229326.5611 | 5180785.5242 | 5064765.7315 | 4693943.4608 | -16.9532
Total CO2 equivalent emissions, including indirect CO2, with land use, land-use change and forestry | 5397259.2701 | 5397259.2701 | 5275950.7693 | 5134653.6397 | 5033892.245 | 4998986.5408 | 5026146.9788 | 5110011.8309 | 5018364.2284 | 4962704.3901 | 4844543.2841 | 4856410.2586 | 4888245.2138 | 4871512.8636 | 4981413.9539 | 4953774.8554 | 4922674.0045 | 4886250.1467 | 4872822.2976 | 4726025.7127 | 4356051.9155 | -19.2914
Note: All footnotes for this table are given at the end of the table on sheet 6.
Note on C36: AUT: 4.411 BEL: 17.02458262224974 BGR: 45.48680584346784 CYP: 1.815 CZE: 108.53 DNM: 14.6666666666667 EST: 0.99751026350757 FIN: 5.38908740213227 FRK: 850.17219047619 DEU: 479.600630786 GRC: 60.40990476190478 HRV: 50.01973427513329 HUN: 171.1495009642201 IRL: 96.67702318840578 ITA: 464.83990666666665 LVA: 7.7088 LTU: 35.7091066381677 LUX: NE MLT: NE NLD: IE POL: 471.12714151687186 PRT: 21.2774401902174 ROU: 115.681733391304 SVK: 15.28761275222224 SVN: 8.66734412898549 ESP: 416.54729800000001 SWE: 4.35057971014492 GBE: 327.60216547666664
Note on D36: AUT: 5.82921428571429 BEL: 17.61896416009229 BGR: 21.26250634692802 CYP: 1.4667 CZE: 132.00 DNM: 11.7333333333333 EST: 0.92795483927005 FIN: 2.40299357407011 FRK: 874.722619047619 DEU: 433.727575652184 GRC: 58.13028571428572 HRV: 50.94636379895341 HUN: 79.90933556350859 IRL: 99.62838282194687 ITA: 519.30853333333334 LVA: 6.59413333333333 LTU: 41.77291719936601 LUX: NE MLT: NE NLD: IE POL: 271.80412010588759 PRT: 21.2774401902174 ROU: 48.4763967536232 SVK: 15.28761275222224 SVN: 7.65943802927536 ESP: 346.14853399999998 SWE: 3.43391304347826 GBE: 334.16129919333332
Note on E36: AUT: 6.16864285714286 BEL: 17.05942016963852 BGR: 16.02304704843901 CYP: 1.9177 CZE: 108.53 DNM: 12.6133333333333 EST: 0.48688262047983 FIN: 2.59611749489541 FRK: 847.649523809524 DEU: 397.934827937787 GRC: 55.5657142857143 HRV: 65.5116 HUN: 57.35702041452392 IRL: 118.08579710144927 ITA: 536.32810000000006 LVA: 3.872 LTU: 14.82264803848465 LUX: NE MLT: NE NLD: IE POL: 228.90714332727134 PRT: 21.2774401902174 ROU: 45.4477680289855 SVK: 15.28761275222224 SVN: 12.68491690782608 ESP: 360.07021600000002 SWE: 2.18565217391304 GBE: 237.32700427333336
Note on F36: AUT: 5.786 BEL: 16.51743892523255 BGR: 18.99908566372521 CYP: 1.6023 CZE: 93.13 DNM: 13.4933333333333 EST: 0.197264620177 FIN: 0.98625851450465 FRK: 854.087404761905 DEU: 451.015997908993 GRC: 43.74019047619047 HRV: 52.13926666666667 HUN: 55.02155363272439 IRL: 99.87521739130436 ITA: 621.89834666666673 LVA: 2.32906666666667 LTU: 7.24288483698682 LUX: NE MLT: NE NLD: IE POL: 252.57444086030102 PRT: 21.2774401902174 ROU: 60.9440782898551 SVK: 15.28761275222224 SVN: 10.9857200742029 ESP: 288.16458799999998 SWE: 2.56666666666666 GBE: 199.71539067333333
Note on G36: AUT: 6.59607142857143 BEL: 22.47854591145959 BGR: 23.33935738291118 CYP: 1.7035 CZE: 90.93 DNM: 18.1866666666667 EST: 0.65634126441542 FIN: 0.69140854998691 FRK: 819.952833333333 DEU: 417.45628552558 GRC: 40.74819047619048 HRV: 47.56986666666667 HUN: 50.47335872283868 IRL: 98.71942028985505 ITA: 588.38655333333338 LVA: 1.70133333333333 LTU: 7.24288483698682 LUX: NE MLT: NE NLD: IE POL: 280.30955515682018 PRT: 21.2774401902174 ROU: 55.1939682608696 SVK: 15.28761275222224 SVN: 11.17534 ESP: 306.40576299999998 SWE: 2.24463768115942 GBE: 211.84710117999998
Note on H36: AUT: 7.9475 BEL: 23.10163288766696 BGR: 14.88249073218495 CYP: 1.5407 CZE: 109.27 DNM: 15.18 EST: 0.6402169460792 FIN: 0.60326600711549 FRK: 803.074642857143 DEU: 477.245214067737 GRC: 45.02247619047619 HRV: 46.29386666666667 HUN: 50.81941352084197 IRL: 86.26710144927534 ITA: 512.05088000000001 LVA: 0.67466666666667 LTU: 6.7375672902203 LUX: NE MLT: NE NLD: IE POL: 309.15407402520009 PRT: 11.2516331304348 ROU: 53.931878 SVK: 15.28761275222224 SVN: 12.26978260869565 ESP: 239.64927700000001 SWE: 1.4331884057971 GBE: 148.92131752666668
Note on I36: AUT: 7.69842857142857 BEL: 22.59017043351238 BGR: 17.44874244375658 CYP: 1.3779 CZE: 100.47 DNM: 8.65333333333333 EST: 0.59212244332449 FIN: 0.57900394102949 FRK: 791.786809523809 DEU: 480.897214066077 GRC: 46.01980952380953 HRV: 52.43993333333334 HUN: 49.03423788237128 IRL: 87.18695652173912 ITA: 439.22479333333337 LVA: 0.85066666666667 LTU: 13.30669539818509 LUX: NE MLT: NE NLD: IE POL: 315.07089840845748 PRT: 22.4339916086957 ROU: 47.2243566666667 SVK: 15.28761275222224 SVN: 9.7963768115942 ESP: 377.06064099999998 SWE: 1.08086956521739 GBE: 135.40634521333334
Note on J36: AUT: 8.67428571428572 BEL: 22.9184559867861 BGR: 17.51537446062074 CYP: 1.1015 CZE: 67.47 DNM: 4.03333333333333 EST: 0.47955424001337 FIN: 0.83328837795388 FRK: 783.653880952381 DEU: 496.16599977447 GRC: 43.74019047619047 HRV: 68.38773333333334 HUN: 50.76154578175922 IRL: 82.63391304347826 ITA: 525.40620000000001 LVA: 1.13813333333333 LTU: 13.66041768092164 LUX: NE MLT: NE NLD: IE POL: 329.12335631869382 PRT: 24.3313022173913 ROU: 46.2203971884058 SVK: 15.28761275222224 SVN: 11.67434782608696 ESP: 359.83923700000003 SWE: 0.80985507246376 GBE: 109.25626183999999
Note on K36: AUT: 10.12 BEL: 23.33677116375237 BGR: 11.20072715207716 CYP: 0.836 CZE: 143.00 DNM: 4.25333333333333 EST: 0.35914413468486 FIN: 0.80026242055163 FRK: 819.359095238095 DEU: 516.347071195964 GRC: 43.88266666666666 HRV: 44.2486 HUN: 55.90861688662338 IRL: 95.37159420289856 ITA: 526.32162000000005 LVA: 1.14986666666667 LTU: 14.04782780010931 LUX: NE MLT: NE NLD: IE POL: 329.49315784264746 PRT: 12.3577682608696 ROU: 44.737732057971 SVK: 17.97783533333334 SVN: 11.74768115942029 ESP: 415.33582000000001 SWE: 0.65202898550724 GBE: 141.98834364000001
Note on L36: AUT: 10.40914285714286 BEL: 24.2085202712395 BGR: 16.11449374744568 CYP: 0.9167 CZE: 88.00 DNM: 2.93333333333333 EST: 0.46326597831967 FIN: 0.78876481323624 FRK: 841.694595238095 DEU: 559.798642599546 GRC: 41.74552380952382 HRV: 50.48706666666667 HUN: 60.15390568946795 IRL: 103.53391304347825 ITA: 550.89672000000007 LVA: 1.11466666666667 LTU: 15.83328313201769 LUX: NE MLT: NE NLD: IE POL: 318.76891364799332 PRT: 23.1375227536232 ROU: 39.7045344347826 SVK: 15.784494 SVN: 11.62173913043478 ESP: 455.55784199999999 SWE: 0.54681159420289 GBE: 146.81647559333334
Note on M36: AUT: 8.37257142857143 BEL: 20.30525480858857 BGR: 16.64973265532518 CYP: 1.672 CZE: 47.61 DNM: 2.34666666666667 EST: 0.43480297652255 FIN: 0.84566615994384 FRK: 870.764976190476 DEU: 578.523785452368 GRC: 38.46857142857143 HRV: 60.86593333333332 HUN: 64.64039291738048 IRL: 91.8436231884058 ITA: 525.36850666666669 LVA: 1.34933333333333 LTU: 16.50703986103972 LUX: NE MLT: NE NLD: IE POL: 318.39911212403979 PRT: 32.7195876811594 ROU: 42.1893958550725 SVK: 12.10050892333339 SVN: 11.84333333333333 ESP: 507.66077000000001 SWE: 0.47985507246376 GBE: 133.02183894999999
Note on N36: AUT: 5.63907142857143 BEL: 20.06220998862031 BGR: 19.2959427871338 CYP: 0.1665 CZE: 77.47 DNM: 1.68666666666667 EST: 0.44887132734503 FIN: 0.93103350665144 FRK: 868.5765 DEU: 641.068213993272 GRC: 37.04380952380954 HRV: 92.09493333333334 HUN: 68.89964361348696 IRL: 83.63666666666667 ITA: 539.2270400000001 LVA: 1.85386666666667 LTU: 17.18079659006176 LUX: NE MLT: NE NLD: IE POL: 330.9723639384618 PRT: 27.9408002898551 ROU: 47.3361428115942 SVK: 20.66934533980501 SVN: 12.03942028985507 ESP: 477.71939600000002 SWE: 0.40492753623188 GBE: 137.99974191666666
Note on O36: AUT: 6.12800571428571 BEL: 21.28570630996572 BGR: 17.85404891875097 CYP: 0.4195 CZE: 63.96 DNM: 0.73333333333333 EST: 0.2775744458286 FIN: 0.99944285335903 FRK: 849.818095238095 DEU: 645.371571137316 GRC: 36.0464761904762 HRV: 80.75540000000001 HUN: 75.91488005413291 IRL: 80.80536231884059 ITA: 560.21533333333332 LVA: 4.4572 LTU: 19.37050595938335 LUX: NE MLT: NE NLD: IE POL: 318.76891364799332 PRT: 16.0469155797101 ROU: 42.1527215362319 SVK: 18.28268934543791 SVN: 12.9672463768116 ESP: 435.31484399999999 SWE: 0.35550724637681 GBE: 185.89464116666667
Note on P36: AUT: 8.62404714285714 BEL: 19.16858156893684 BGR: 16.19043127011328 CYP: 0.7311 CZE: 61.13 DNM: 0.80666666666667 EST: 0.38686360006968 FIN: 1.04513920006663 FRK: 864.328142857143 DEU: 633.420071142749 GRC: 35.19161904761905 HRV: 71.79260000000002 HUN: 79.99339001895794 IRL: 78.48260869565218 ITA: 564.96879999999999 LVA: 1.42413333333333 LTU: 19.53894514163885 LUX: NE MLT: NE NLD: IE POL: 307.67486792938575 PRT: 14.7217407971014 ROU: 44.4568561449275 SVK: 17.58588704383634 SVN: 12.90305426666667 ESP: 473.14850300000001 SWE: 0.28057971014492 GBE: 153.52529067333333
Note on Q36: AUT: 10.84213428571429 BEL: 20.73110533359361 BGR: 18.95083489289254 CYP: 0.9467 CZE: 70.09 DNM: 0.58666666666667 EST: 0.6483554 FIN: 1.11460854677423 FRK: 867.162214285714 DEU: 671.511499694767 GRC: 36.33142857142858 HRV: 75.94033333333333 HUN: 90.71631728141414 IRL: 66.8576811594203 ITA: 576.04455333333351 LVA: 1.42486666666667 LTU: 19.70738432389436 LUX: NE MLT: NE NLD: IE POL: 330.9723639384618 PRT: 13.0776839855072 ROU: 47.6291847246377 SVK: 22.49485923758397 SVN: 10.75992133333334 ESP: 430.98434700000001 SWE: 0.3491304347826 GBE: 228.62793055666668
Note on R36: AUT: 11.75907857142857 BEL: 21.82987607639198 BGR: 18.32449393436946 CYP: 0.9665 CZE: 74.17 DNM: 0.44 EST: 1.40775066666667 FIN: 1.14410289348183 FRK: 885.618119047619 DEU: 597.995356874184 GRC: 31.91466666666667 HRV: 70.97346666666668 HUN: 87.44394392192484 IRL: 60.8146 ITA: 506.92055333333343 LVA: 1.4256 LTU: 31.54121863799283 LUX: NE MLT: NE NLD: IE POL: 351.60714285714289 PRT: 18.8895810144928 ROU: 52.7537155072464 SVK: 20.31261318400428 SVN: 11.65174266666667 ESP: 318.86141900000001 SWE: 0.38101449275362 GBE: 203.7625723466667
Note on S36: AUT: 14.91471142857143 BEL: 21.86363401152128 BGR: 17.12186666666667 CYP: 1.166 CZE: 82.64 DNM: 0.95333333333333 EST: 0.76345866666667 FIN: 1.37800924018943 FRK: 872.191571428571 DEU: 653.775571133496 GRC: 29.92 HRV: 63.18913333333334 HUN: 91.05002890197998 IRL: 64.75553333333335 ITA: 539.35742666666681 LVA: 1.42633333333333 LTU: 18.9247311827957 LUX: NE MLT: NE NLD: IE POL: 368.32231785777429 PRT: 32.5968011217391 ROU: 44.4677879130435 SVK: 17.09576071244851 SVN: 11.08557633333333 ESP: 383.57261299999999 SWE: 0.16579710144927 GBE: 192.26817456000001
Note on T36: AUT: 17.92179714285714 BEL: 23.62058131351269 BGR: 15.75273333333333 CYP: 1.1059 CZE: 122.03 DNM: 0.80666666666667 EST: 1.55279666666667 FIN: 1.78475758689703 FRK: 912.647476190476 DEU: 641.028142562624 GRC: 33.62438095238095 HRV: 72.721 HUN: 94.65611388203512 IRL: 50.89993333333334 ITA: 536.95649333333347 LVA: 1.42706666666667 LTU: 31.54121863799283 LUX: NE MLT: NE NLD: IE POL: 390.51040929498959 PRT: 35.0348763536232 ROU: 46.8103600289855 SVK: 18.25369984704691 SVN: 10.52198766666667 ESP: 385.69763699999999 SWE: 0.19927536231884 GBE: 250.34194049333334
Note on U36: AUT: 16.55342857142857 BEL: 22.58673911884744 BGR: 20.30306666666667 CYP: 0.5368 CZE: 100.16 DNM: 0.22 EST: 0.1845998 FIN: 1.54469093360463 FRK: 940.374023809524 DEU: 647.877213990177 GRC: 28.63771428571428 HRV: 75.82520000000001 HUN: 45.83899362340949 IRL: 66.97313333333335 ITA: 498.21904000000012 LVA: 3.1702 LTU: 19.39784946236559 LUX: NE MLT: NE NLD: IE POL: 422.31334035499805 PRT: 41.4620385507247 ROU: 49.3491750144928 SVK: 27.98031338850086 SVN: 7.40555053333333 ESP: 299.64133299999997 SWE: 0.17217391304347 GBE: 181.93865088666666
Note on V36: AUT: 21.97485714285715 BEL: 28.84327164258614 BGR: 24.8534 CYP: 1.1389 CZE: 85.50 DNM: 1.83333333333333 EST: 0.22293333333333 FIN: 1.45129228031222 FRK: 956.251214285714 DEU: 794.980999638645 GRC: 24.93333333333333 HRV: 65.04006666666668 HUN: 43.3210398607261 IRL: 89.02080000000001 ITA: 371.57530666666662 LVA: 4.34866666666667 LTU: 36.27240143369176 LUX: NE MLT: NE NLD: IE POL: 405.080589338761 PRT: 38.3622098550725 ROU: 52.2000743478261 SVK: 22.71970143054811 SVN: 13.48053666666667 ESP: 404.83170999999999 SWE: 0.79869565217391 GBE: 269.11427473333333
Note on C37: AUT: NA BEL: NO BGR: NO CYP: NO CZE: NO DNM: 38.412 EST: NO FIN: NA FRK: NO DEU: 503.2235035212 GRC: NO HRV: NA HUN: 22.73317975072361 IRL: NO ITA: NO LVA: NE LTU: NO LUX: NO MLT: NO NLD: NO POL: NO PRT: NO ROU: NO SVK: NO SVN: NO ESP: NO SWE: NO GBE: NO
Note on D37: AUT: NA BEL: NO BGR: NO CYP: NO CZE: NO DNM: 37.356 EST: NO FIN: NA FRK: NO DEU: 471.3544732556 GRC: NO HRV: NA HUN: 6.63535666384152 IRL: NO ITA: NO LVA: NE LTU: NO LUX: NO MLT: NO NLD: NO POL: NO PRT: NO ROU: NO SVK: NO SVN: NO ESP: NO SWE: NO GBE: NO
Note on E37: AUT: NA BEL: NO BGR: NO CYP: NO CZE: NO DNM: 33.462 EST: NO FIN: NA FRK: NO DEU: 446.3589609116 GRC: NO HRV: NA HUN: 16.33024691358025 IRL: NO ITA: NO LVA: NE LTU: NO LUX: NO MLT: NO NLD: NO POL: NO PRT: NO ROU: NO SVK: NO SVN: NO ESP: NO SWE: NO GBE: NO
Note on F37: AUT: NA BEL: NO BGR: NO CYP: NO CZE: NO DNM: 29.678 EST: NO FIN: NA FRK: NO DEU: 428.7608153136 GRC: NO HRV: NA HUN: 11.95121200939899 IRL: NO ITA: NO LVA: NE LTU: NO LUX: NO MLT: NO NLD: NO POL: NO PRT: NO ROU: NO SVK: NO SVN: NO ESP: NO SWE: NO GBE: NO
Note on G37: AUT: NA BEL: NO BGR: NO CYP: NO CZE: NO DNM: 26.95 EST: NO FIN: NA FRK: NO DEU: 370.4803389628 GRC: NO HRV: NA HUN: 8.46325156859331 IRL: NO ITA: NO LVA: NE LTU: NO LUX: NO MLT: NO NLD: NO POL: NO PRT: NO ROU: NO SVK: NO SVN: NO ESP: NO SWE: NO GBE: NO
Note on H37: AUT: NA BEL: NO BGR: NO CYP: NO CZE: NO DNM: 25.916 EST: NO FIN: NA FRK: NO DEU: 407.0166613348 GRC: NO HRV: NA HUN: 7.51872655465737 IRL: NO ITA: NO LVA: NE LTU: NO LUX: NO MLT: NO NLD: NO POL: NO PRT: NO ROU: NO SVK: NO SVN: NO ESP: NO SWE: NO GBE: NO
Note on I37: AUT: NA BEL: NO BGR: NO CYP: NO CZE: NO DNM: 16.104 EST: NO FIN: NA FRK: NO DEU: 390.9868648884 GRC: NO HRV: NA HUN: 9.14055620248021 IRL: NO ITA: NO LVA: NE LTU: NO LUX: NO MLT: NO NLD: NO POL: NO PRT: NO ROU: NO SVK: NO SVN: NO ESP: NO SWE: NO GBE: NO
Note on J37: AUT: NA BEL: NO BGR: NO CYP: NO CZE: NO DNM: 9.603 EST: NO FIN: NA FRK: NO DEU: 373.8643822232 GRC: NO HRV: NA HUN: 6.55334819307294 IRL: NO ITA: NO LVA: NE LTU: NO LUX: NO MLT: NO NLD: NO POL: NO PRT: NO ROU: NO SVK: NO SVN: NO ESP: NO SWE: NO GBE: NO
Note on K37: AUT: NA BEL: NO BGR: NO CYP: NO CZE: NO DNM: 7.436 EST: NO FIN: NA FRK: NO DEU: 367.4791837024 GRC: NO HRV: NA HUN: 6.25781046844236 IRL: NO ITA: NO LVA: NE LTU: NO LUX: NO MLT: NO NLD: NO POL: NO PRT: NO ROU: NO SVK: NO SVN: NO ESP: NO SWE: NO GBE: NO
Note on L37: AUT: NA BEL: NO BGR: NO CYP: NO CZE: NO DNM: 5.841 EST: NO FIN: NA FRK: NO DEU: 370.464292 GRC: NO HRV: NA HUN: 10.13526528191739 IRL: NO ITA: NO LVA: NE LTU: NO LUX: NO MLT: NO NLD: NO POL: NO PRT: NO ROU: NO SVK: NO SVN: NO ESP: NO SWE: NO GBE: NO
Note on M37: AUT: NA BEL: NO BGR: NO CYP: NO CZE: NO DNM: 5.412 EST: NO FIN: NA FRK: NO DEU: 394.8052957024 GRC: NO HRV: NA HUN: 15.12468847300988 IRL: NO ITA: NO LVA: NE LTU: NO LUX: NO MLT: NO NLD: NO POL: NO PRT: NO ROU: NO SVK: NO SVN: NO ESP: NO SWE: NO GBE: NO
Note on N37: AUT: NA BEL: NO BGR: NO CYP: NO CZE: NO DNM: 4.29 EST: NO FIN: NA FRK: NO DEU: 334.6153767396 GRC: NO HRV: NA HUN: 16.12127647316945 IRL: NO ITA: NO LVA: NE LTU: NO LUX: NO MLT: NO NLD: NO POL: NO PRT: NO ROU: NO SVK: NO SVN: NO ESP: NO SWE: NO GBE: NO
Note on O37: AUT: NA BEL: NO BGR: NO CYP: NO CZE: NO DNM: 2.53 EST: NO FIN: NA FRK: NO DEU: 317.6279871116 GRC: NO HRV: NA HUN: 17.76271553225579 IRL: NO ITA: NO LVA: NE LTU: NO LUX: NO MLT: NO NLD: NO POL: NO PRT: NO ROU: NO SVK: NO SVN: NO ESP: NO SWE: NO GBE: NO
Note on P37: AUT: NA BEL: NO BGR: NO CYP: NO CZE: NO DNM: 1.562 EST: NO FIN: NA FRK: NO DEU: 307.147081186 GRC: NO HRV: NA HUN: 17.04879817883833 IRL: NO ITA: NO LVA: NE LTU: NO LUX: NO MLT: NO NLD: NO POL: NO PRT: NO ROU: NO SVK: NO SVN: NO ESP: NO SWE: NO GBE: NO
Note on Q37: AUT: NA BEL: NO BGR: NO CYP: NO CZE: NO DNM: 1.474 EST: NO FIN: NA FRK: NO DEU: 311.721212 GRC: NO HRV: NA HUN: 26.38049003882442 IRL: NO ITA: NO LVA: NE LTU: NO LUX: NO MLT: NO NLD: NO POL: NO PRT: NO ROU: NO SVK: NO SVN: NO ESP: NO SWE: NO GBE: NO
Note on R37: AUT: NA BEL: NO BGR: NO CYP: NO CZE: NO DNM: 1.672 EST: NO FIN: NA FRK: NO DEU: 310.462458372 GRC: NO HRV: NA HUN: 21.6701021691363 IRL: NO ITA: NO LVA: NE LTU: NO LUX: NO MLT: NO NLD: NO POL: NO PRT: NO ROU: NO SVK: NO SVN: NO ESP: NO SWE: NO GBE: NO
Note on S37: AUT: NA BEL: NO BGR: NO CYP: NO CZE: NO DNM: 1.342 EST: NO FIN: NA FRK: NO DEU: 300.4118349628 GRC: NO HRV: NA HUN: 24.08715202646304 IRL: NO ITA: NO LVA: NE LTU: NO LUX: NO MLT: NO NLD: NO POL: NO PRT: NO ROU: NO SVK: NO SVN: NO ESP: NO SWE: NO GBE: NO
Note on T37: AUT: NA BEL: NO BGR: NO CYP: NO CZE: NO DNM: 1.243 EST: NO FIN: NA FRK: NO DEU: 246.409326372 GRC: NO HRV: NA HUN: 30.93468678456667 IRL: NO ITA: NO LVA: NE LTU: NO LUX: NO MLT: NO NLD: NO POL: NO PRT: NO ROU: NO SVK: NO SVN: NO ESP: NO SWE: NO GBE: NO
Note on U37: AUT: NA BEL: NO BGR: NO CYP: NO CZE: NO DNM: 2.101 EST: NO FIN: NA FRK: NO DEU: 301.9157712604 GRC: NO HRV: NA HUN: 27.44490251834939 IRL: NO ITA: NO LVA: NE LTU: NO LUX: NO MLT: NO NLD: NO POL: NO PRT: NO ROU: NO SVK: NO SVN: NO ESP: NO SWE: NO GBE: NO
Note on V37: AUT: NA BEL: NO BGR: NO CYP: NO CZE: NO DNM: 3.575 EST: NO FIN: NA FRK: NO DEU: 233.8572426652 GRC: NO HRV: NA HUN: 38.58543209920558 IRL: NO ITA: NO LVA: NE LTU: NO LUX: NO MLT: NO NLD: NO POL: NO PRT: NO ROU: NO SVK: NO SVN: NO ESP: NO SWE: NO GBE: NO
Note on C59: AUT: NO BEL: NO BGR: NO CYP: NO CZE: NO DNM: NE EST: NO FIN: NO FRK: 0.6678 DEU: NE GRC: NO HRV: C HUN: NO IRL: NO ITA: NE LVA: NA LTU: NO LUX: NO MLT: NO NLD: IE POL: NA PRT: NO ROU: NA SVK: NO SVN: NO ESP: NO SWE: NO GBE: NO
Note on D59: AUT: NO BEL: NO BGR: NO CYP: NO CZE: NO DNM: NE EST: NO FIN: NO FRK: 1.14129 DEU: NE GRC: NO HRV: C HUN: NO IRL: NO ITA: NE LVA: NA LTU: NO LUX: NO MLT: NO NLD: IE POL: NA PRT: NO ROU: NA SVK: NO SVN: NO ESP: NO SWE: NO GBE: NO
Note on E59: AUT: NO BEL: NO BGR: NO CYP: NO CZE: NO DNM: NE EST: NO FIN: NO FRK: 0.9756 DEU: NE GRC: NO HRV: C HUN: NO IRL: NO ITA: NE LVA: NA LTU: NO LUX: NO MLT: NO NLD: IE POL: NA PRT: NO ROU: NA SVK: NO SVN: NO ESP: NO SWE: NO GBE: NO
Note on F59: AUT: NO BEL: NO BGR: NO CYP: NO CZE: NO DNM: NE EST: NO FIN: NO FRK: 0.937395 DEU: NE GRC: NO HRV: C HUN: NO IRL: NO ITA: NE LVA: NA LTU: NO LUX: NO MLT: NO NLD: IE POL: NA PRT: NO ROU: NA SVK: NO SVN: NO ESP: NO SWE: NO GBE: NO
Note on G59: AUT: NO BEL: NO BGR: NO CYP: NO CZE: NO DNM: NE EST: NO FIN: NO FRK: 0.86202 DEU: NE GRC: NO HRV: C HUN: NO IRL: NO ITA: NE LVA: NA LTU: NO LUX: NO MLT: NO NLD: IE POL: NA PRT: NO ROU: NA SVK: NO SVN: NO ESP: NO SWE: NO GBE: NO
Note on H59: AUT: NO BEL: NO BGR: NO CYP: NO CZE: NO DNM: NE EST: NO FIN: NO FRK: 1.330065 DEU: NE GRC: NO HRV: C HUN: NO IRL: NO ITA: NE LVA: NA LTU: NO LUX: NO MLT: NO NLD: IE POL: NA PRT: NO ROU: NA SVK: NO SVN: NO ESP: NO SWE: NO GBE: NO
Note on I59: AUT: NO BEL: NO BGR: NO CYP: NO CZE: NO DNM: NE EST: NO FIN: NO FRK: 1.44909 DEU: NE GRC: NO HRV: C HUN: NO IRL: NO ITA: NE LVA: NA LTU: NO LUX: NO MLT: NO NLD: IE POL: NA PRT: NO ROU: NA SVK: NO SVN: NO ESP: NO SWE: NO GBE: NO
Note on C62: AUT: 22,778.81508243295 BEL: NA BGR: NE CYP: NE CZE: 15,558.298157579031 DNM: NE EST: 1,751.43980334277 FIN: 37,785.268900000003 FRK: NE DEU: NA GRC: NE HRV: 1,717.2311286664515 HUN: 5,765.6094951011501 IRL: NE ITA: NO LVA: NA LTU: 2,160.504082900361 LUX: NE MLT: NE NLD: NO POL: 27,945.278823405009 PRT: NE ROU: NA SVK: 1,042.73 SVN: 1,083.5477170483362 ESP: NE SWE: NE GBE: NE
Note on D62: AUT: 23,458.600722838932 BEL: NA BGR: NE CYP: NE CZE: 16,328.307797603031 DNM: NE EST: 1,761.65162351308 FIN: 39,123.772700000001 FRK: NE DEU: NA GRC: NE HRV: 1,791.7115941646452 HUN: 5,986.2661589261706 IRL: NE ITA: NO LVA: NA LTU: 2,242.6217483995661 LUX: NE MLT: NE NLD: NO POL: 28,859.079140391041 PRT: NE ROU: NA SVK: 1,078.18 SVN: 1,143.0414670776756 ESP: NE SWE: NE GBE: NE
Note on E62: AUT: 24,066.567795775936 BEL: NA BGR: NE CYP: NE CZE: 17,129.272599035034 DNM: NE EST: 1,843.53196158839 FIN: 40,334.086600000002 FRK: NE DEU: NA GRC: NE HRV: 1,866.5365844512871 HUN: 6,226.3308416742593 IRL: NE ITA: NO LVA: NA LTU: 2,321.9187032512737 LUX: NE MLT: NE NLD: NO POL: 29,709.415810949729 PRT: NE ROU: NA SVK: 1,117.53 SVN: 1,207.4394860904852 ESP: NE SWE: NE GBE: NE
Note on F62: AUT: 24,662.117009057954 BEL: NA BGR: NE CYP: NE CZE: 17,949.26192674903 DNM: NE EST: 1,871.0061317294 FIN: 41,438.7811 FRK: NE DEU: NA GRC: NE HRV: 1,941.8693952189496 HUN: 6,452.5730492764778 IRL: NE ITA: NO LVA: NA LTU: 2,395.6266180104467 LUX: NE MLT: NE NLD: NO POL: 30,535.095180280005 PRT: NE ROU: NA SVK: 1,155.44 SVN: 1,273.9202739176421 ESP: NE SWE: NE GBE: NE
Note on G62: AUT: 25,119.297500123284 BEL: NA BGR: NE CYP: NE CZE: 18,775.055347227029 DNM: NE EST: 2,094.59270883257 FIN: 42,456.864099999999 FRK: NE DEU: NA GRC: NE HRV: 2,018.5977735465542 HUN: 6,690.5836786971013 IRL: NE ITA: NO LVA: NA LTU: 2,466.9425225914961 LUX: NE MLT: NE NLD: NO POL: 31,345.983311866956 PRT: NE ROU: NA SVK: 1,197.02 SVN: 1,350.3328467650213 ESP: NE SWE: NE GBE: NE
Note on H62: AUT: 25,543.192386357641 BEL: NA BGR: NE CYP: NE CZE: 19,691.696393585029 DNM: NE EST: 2,259.90118890957 FIN: 43,405.853999999999 FRK: NE DEU: NA GRC: NE HRV: 2,096.9968560930661 HUN: 6,917.9900503318158 IRL: NE ITA: NO LVA: NA LTU: 2,543.7315957554788 LUX: NE MLT: NE NLD: NO POL: 32,127.836297403948 PRT: NE ROU: NA SVK: 1,241.1500000000001 SVN: 1,458.6432832138514 ESP: NE SWE: NE GBE: NE
Note on I62: AUT: 25,970.839966535663 BEL: NA BGR: NE CYP: NE CZE: 20,641.808979765407 DNM: NE EST: 2,285.33009292858 FIN: 44,279.045700000002 FRK: NE DEU: NA GRC: NE HRV: 2,176.2074382534979 HUN: 7,165.3356460202767 IRL: NE ITA: NO LVA: NA LTU: 2,617.7109815795102 LUX: NE MLT: NE NLD: NO POL: 32,946.930723516103 PRT: NE ROU: NA SVK: 1,292.03 SVN: 1,574.4700942556303 ESP: NE SWE: NE GBE: NE
Note on J62: AUT: 26,378.016588478949 BEL: NA BGR: NE CYP: NE CZE: 21,624.822013168054 DNM: NE EST: 2,384.16868365254 FIN: 45,103.915500000003 FRK: NE DEU: NA GRC: NE HRV: 2,256.7733480263892 HUN: 7,431.4834526178074 IRL: NE ITA: NO LVA: NA LTU: 2,690.7660865091866 LUX: NE MLT: NE NLD: NO POL: 33,773.966560855049 PRT: NE ROU: NA SVK: 1,343.49 SVN: 1,685.2972043800835 ESP: NE SWE: NE GBE: NE
Note on K62: AUT: 26,788.918562173618 BEL: NA BGR: NE CYP: NE CZE: 22,645.267540542442 DNM: NE EST: 2,159.77051227963 FIN: 45,860.105799999998 FRK: NE DEU: NA GRC: NE HRV: 2,338.2321530931727 HUN: 7,701.6453722079132 IRL: NE ITA: NO LVA: NA LTU: 2,760.2276380124872 LUX: NE MLT: NE NLD: NO POL: 34,633.282198176261 PRT: NE ROU: NA SVK: 1,393.09 SVN: 1,803.4567224523469 ESP: NE SWE: NE GBE: NE
Note on L62: AUT: 27,198.552648954952 BEL: NA BGR: NE CYP: NE CZE: 23,623.252346338697 DNM: NE EST: 1,849.46448503033 FIN: 46,554.488299999997 FRK: NE DEU: NA GRC: NE HRV: 2,422.5390280566835 HUN: 7,981.6850750066169 IRL: NE ITA: NO LVA: NA LTU: 2,832.0390397593519 LUX: NE MLT: NE NLD: NO POL: 35,538.791025037666 PRT: NE ROU: NA SVK: 1,445.84 SVN: 1,923.3836008698481 ESP: NE SWE: NE GBE: NE
Note on M62: AUT: 27,613.890857683997 BEL: NA BGR: NE CYP: NE CZE: 24,677.97218549937 DNM: NE EST: 2,008.00724289379 FIN: 47,266.625800000002 FRK: NE DEU: NA GRC: NE HRV: 2,513.5505227183799 HUN: 8,220.1202029507076 IRL: NE ITA: NO LVA: NA LTU: 2,914.1978869361833 LUX: NE MLT: NE NLD: NO POL: 36,358.522805832225 PRT: NE ROU: NA SVK: 1,496.98 SVN: 2,036.7534845776611 ESP: NE SWE: NE GBE: NE
Note on N62: AUT: 28,032.242149888341 BEL: NA BGR: NE CYP: NE CZE: 25,759.932141170029 DNM: NE EST: 2,053.52927460358 FIN: 47,943.5766 FRK: NE DEU: NA GRC: NE HRV: 2,608.3159711281623 HUN: 8,527.0391470434624 IRL: NE ITA: NO LVA: NA LTU: 2,988.2607148256766 LUX: NE MLT: NE NLD: NO POL: 37,083.023963031505 PRT: NE ROU: NA SVK: 1,549.92 SVN: 2,143.6898562681486 ESP: NE SWE: NE GBE: NE
Note on O62: AUT: 28,492.823376077453 BEL: NA BGR: NE CYP: NE CZE: 26,870.294288767494 DNM: NE EST: 2,130.25099102677 FIN: 48,569.522499999999 FRK: NE DEU: NA GRC: NE HRV: 2,706.4626905115429 HUN: 8,819.3874396821011 IRL: NE ITA: NO LVA: NA LTU: 3,062.0578469155876 LUX: NE MLT: NE NLD: NO POL: 37,801.167968476875 PRT: NE ROU: NA SVK: 1,612.91 SVN: 2,268.7186995875286 ESP: NE SWE: NE GBE: NE
Note on P62: AUT: 29,026.562126697027 BEL: NA BGR: NE CYP: NE CZE: 27,986.395540074012 DNM: NE EST: 2,633.60263566654 FIN: 49,175.5671 FRK: NE DEU: NA GRC: NE HRV: 2,807.6772786898146 HUN: 9,115.7326342666747 IRL: NE ITA: NO LVA: NA LTU: 3,123.0960570289444 LUX: NE MLT: NE NLD: NO POL: 38,485.796786389365 PRT: NE ROU: NA SVK: 1,680.44 SVN: 2,384.7699551372084 ESP: NE SWE: NE GBE: NE
Note on Q62: AUT: 29,181.135162031122 BEL: NA BGR: NE CYP: NE CZE: 29,113.533337949066 DNM: NE EST: 2,538.32276248021 FIN: 49,760.889000000003 FRK: NE DEU: NA GRC: NE HRV: 2,911.7000968567972 HUN: 9,389.4536018056115 IRL: NE ITA: NO LVA: NA LTU: 3,185.767294197914 LUX: NE MLT: NE NLD: NO POL: 39,183.190745333653 PRT: NE ROU: NA SVK: 1,747.19 SVN: 2,483.8963187042086 ESP: NE SWE: NE GBE: NE
Note on R62: AUT: 29,341.30449608295 BEL: NA BGR: NE CYP: NE CZE: 30,258.812090047693 DNM: NE EST: 2,540.89318140776 FIN: 50,358.066500000001 FRK: NE DEU: NA GRC: NE HRV: 3,018.3186403769128 HUN: 9,659.5066534956113 IRL: NE ITA: NO LVA: NA LTU: 3,252.5713464409428 LUX: NE MLT: NE NLD: NO POL: 39,844.289683483577 PRT: NE ROU: NA SVK: 1,814.56 SVN: 2,587.1795042599565 ESP: NE SWE: NE GBE: NE
Note on S62: AUT: 29,517.622296236597 BEL: NA BGR: NE CYP: NE CZE: 31,436.724136666766 DNM: NE EST: 2,380.25652440987 FIN: 50,990.0864 FRK: NE DEU: NA GRC: NE HRV: 3,128.008446365111 HUN: 9,908.7839399881104 IRL: NE ITA: NO LVA: NA LTU: 3,315.744646831854 LUX: NE MLT: NE NLD: NO POL: 40,513.082046044598 PRT: NE ROU: NA SVK: 1,886.03 SVN: 2,697.5605236348688 ESP: NE SWE: NE GBE: NE
Note on T62: AUT: 29,678.606488989833 BEL: NA BGR: NE CYP: NE CZE: 32,684.867503960329 DNM: NE EST: 2,615.45816461071 FIN: 51,590.279900000001 FRK: NE DEU: NA GRC: NE HRV: 3,243.8382306721737 HUN: 10,112.752361986861 IRL: NE ITA: NO LVA: NA LTU: 3,380.9274185198406 LUX: NE MLT: NE NLD: NO POL: 41,169.874528470937 PRT: NE ROU: NA SVK: 1,960.04 SVN: 2,803.4075645296507 ESP: NE SWE: NE GBE: NE
Note on U62: AUT: 29,794.489158304419 BEL: NA BGR: NE CYP: NE CZE: 33,937.885045021307 DNM: NE EST: 2,628.60558204759 FIN: 52,133.066599999998 FRK: NE DEU: NA GRC: NE HRV: 3,363.3220572487662 HUN: 10,328.165735849361 IRL: NE ITA: NO LVA: NA LTU: 3,456.8824280953377 LUX: NE MLT: NE NLD: NO POL: 41,780.157365175546 PRT: NE ROU: NA SVK: 2,040.00 SVN: 2,909.7182355253444 ESP: NE SWE: NE GBE: NE
Note on V62: AUT: 29,861.732811154419 BEL: NA BGR: NE CYP: NE CZE: 35,219.604654122479 DNM: NE EST: 2,338.4047398558 FIN: 52,584.423499999997 FRK: NE DEU: NA GRC: NE HRV: 3,485.5364919852564 HUN: 10,537.664266536862 IRL: NE ITA: NO LVA: NA LTU: 3,525.7107291842149 LUX: NE MLT: NE NLD: NO POL: 42,341.340152769626 PRT: NE ROU: NA SVK: 2,122.13 SVN: 2,999.4144861553286 ESP: NE SWE: NE GBE: NE
Note on W36: AUT: 21.97485714285715 BEL: 28.84327164258614 BGR: 24.8534 CYP: 1.1389 CZE: 85.50 DNM: 1.83333333333333 EST: 0.22293333333333 FIN: 1.45129228031222 FRK: 956.251214285714 DEU: 794.980999638645 GRC: 24.93333333333333 HRV: 65.04006666666668 HUN: 43.3210398607261 IRL: 89.02080000000001 ITA: 371.57530666666662 LVA: 4.34866666666667 LTU: 36.27240143369176 LUX: NE MLT: NE NLD: IE POL: 405.080589338761 PRT: 38.3622098550725 ROU: 52.2000743478261 SVK: 22.71970143054811 SVN: 13.48053666666667 ESP: 404.83170999999999 SWE: 0.79869565217391 GBE: 269.11427473333333
Note on W37: AUT: NA BEL: NO BGR: NO CYP: NO CZE: NO DNM: 3.575 EST: NO FIN: NA FRK: NO DEU: 233.8572426652 GRC: NO HRV: NA HUN: 38.58543209920558 IRL: NO ITA: NO LVA: NE LTU: NO LUX: NO MLT: NO NLD: NO POL: NO PRT: NO ROU: NO SVK: NO SVN: NO ESP: NO SWE: NO GBE: NO
Note on W62: AUT: 29,861.732811154419 BEL: NA BGR: NE CYP: NE CZE: 35,219.604654122479 DNM: NE EST: 2,338.4047398558 FIN: 52,584.423499999997 FRK: NE DEU: NA GRC: NE HRV: 3,485.5364919852564 HUN: 10,537.664266536862 IRL: NE ITA: NO LVA: NA LTU: 3,525.7107291842149 LUX: NE MLT: NE NLD: NO POL: 42,341.340152769626 PRT: NE ROU: NA SVK: 2,122.13 SVN: 2,999.4144861553286 ESP: NE SWE: NE GBE: NE

## Table10s2
TABLE 10 EMISSION TRENDS | [21 empty] | Inventory 2009
CO2 | [21 empty] | Submission 2020 v2
(Sheet 2 of 6) | [21 empty] | EUROPEAN UNION
GREENHOUSE GAS SOURCE AND SINK CATEGORIES | Base year(1) | 1990 | 1991 | 1992 | 1993 | 1994 | 1995 | 1996 | 1997 | 1998 | 1999 | 2000 | 2001 | 2002 | 2003 | 2004 | 2005 | 2006 | 2007 | 2008 | 2009 | Change from base to latest reported year
| (kt) | [20 empty] | %
1. Energy | 4120784.4416 | 4120784.4416 | 4098465.2847 | 3972893.5456 | 3895275.7456 | 3859855.9137 | 3892347.2989 | 4004638.9789 | 3910741.6034 | 3908870.4589 | 3852530.1486 | 3859290.4176 | 3936889.3022 | 3923305.5262 | 4008025.4908 | 4008166.6644 | 3989390.0055 | 3993031.8957 | 3940900.4661 | 3860339.451 | 3583873.0954 | -13.0293
A. Fuel combustion (sectoral approach) | 4090037.9733 | 4090037.9733 | 4069881.6699 | 3943970.6978 | 3866274.2066 | 3831299.001 | 3861785.6939 | 3974258.4402 | 3880897.4998 | 3880215.5182 | 3824950.3902 | 3832481.7821 | 3910967.2898 | 3897032.4633 | 3981043.0121 | 3982465.1907 | 3962389.1489 | 3964947.7304 | 3912834.8466 | 3833178.8674 | 3558448.457 | -12.9972
1. Energy industries | 1665768.9189 | 1665768.9189 | 1630770.6624 | 1573375.0769 | 1506721.0191 | 1512458.9157 | 1513191.4919 | 1542795.7441 | 1498220.3758 | 1505890.9385 | 1458996.5336 | 1496284.7815 | 1532793.3549 | 1554269.9607 | 1608001.1957 | 1609654.4931 | 1589755.4907 | 1602031.4342 | 1612121.9586 | 1537469.4655 | 1413047.3957 | -15.1715
2. Manufacturing industries and construction | 825556.4088 | 825556.4088 | 787348.4853 | 752950.8746 | 723843.2942 | 723042.6032 | 738214.124 | 731610.4122 | 722281.7714 | 698345.7172 | 683210.2152 | 680942.1442 | 662521.7059 | 645469.345 | 651853.8084 | 633230.5178 | 636587.2535 | 626482.6733 | 632118.8244 | 605558.2154 | 501666.8001 | -39.2329
3. Transport | 778925.6646 | 778925.6646 | 786540.3867 | 809714.6966 | 814041.3832 | 820032.5826 | 831443.821 | 857103.1897 | 867659.87 | 896094.3779 | 914937.8736 | 911781.3142 | 925856.8014 | 938122.899 | 947644.0105 | 967425.7972 | 967572.2177 | 975363.458 | 985319.3755 | 961060.7739 | 934249.9214 | 19.9408
4. Other sectors | 796581.1648 | 796581.1648 | 845932.7835 | 791150.4763 | 806953.6845 | 761334.6005 | 765152.5592 | 830472.521 | 780348.1724 | 768267.2316 | 757351.3084 | 733756.8542 | 780867.744 | 750235.2136 | 763990.2105 | 761602.7475 | 757467.5819 | 750557.4385 | 672436.7716 | 719137.1859 | 700687.9221 | -12.0381
5. Other | 23205.8163 | 23205.8163 | 19289.352 | 16779.5734 | 14714.8257 | 14430.299 | 13783.6978 | 12276.5732 | 12387.3102 | 11617.253 | 10454.4593 | 9716.6879 | 8927.6836 | 8935.0451 | 9553.7871 | 10551.6351 | 11006.605 | 10512.7264 | 10837.9165 | 9953.2267 | 8796.4177 | -62.0939
B. Fugitive emissions from fuels | 30746.4683 | 30746.4683 | 28583.6148 | 28922.8478 | 29001.539 | 28556.9127 | 30561.605 | 30380.5387 | 29844.1036 | 28654.9407 | 27579.7585 | 26808.6355 | 25922.0124 | 26273.0628 | 26982.4787 | 25701.4737 | 27000.8566 | 28084.1653 | 28065.6195 | 27160.5836 | 25424.6384 | -17.3088
1. Solid fuels | 8503.4689 | 8503.4689 | 6310.2473 | 6061.8671 | 5547.2347 | 4132.1618 | 5222.9096 | 4553.3725 | 5356.075 | 4443.7539 | 5038.1997 | 4890.3137 | 4366.9364 | 4528.3202 | 5077.3506 | 4275.3171 | 3820.8062 | 4521.2186 | 4343.9469 | 4182.3865 | 3091.4199 | -63.6452
2. Oil and natural gas and other emissions from energy production | 22242.9995 | 22242.9995 | 22273.3676 | 22860.9807 | 23454.3043 | 24424.7509 | 25338.6954 | 25827.1662 | 24488.0286 | 24211.1868 | 22541.5588 | 21918.3218 | 21555.076 | 21744.7427 | 21905.1281 | 21426.1566 | 23180.0504 | 23562.9468 | 23721.6727 | 22978.1971 | 22333.2185 | 0.40561
C. CO2 transport and storage | NO,IE,NA | NO,IE,NA | NO,IE,NA | NO,IE,NA | NO,IE,NA | NO,IE,NA | NO,IE,NA | NO,IE,NA | NO,IE,NA | NO,IE,NA | NO,IE,NA | NO,IE,NA | NO,IE,NA | NO,IE,NA | NO,IE,NA | NO,IE,NA | NO,IE,NA | NO,IE,NA | NO,IE,NA | NO,IE,NA | NO,IE,NA | 0
2. Industrial processes | 325564.3857 | 325564.3857 | 297920.848 | 283322.7434 | 277440.5672 | 295500.988 | 305358.5102 | 298090.2516 | 302888.4111 | 301216.8459 | 292277.0407 | 304855.1128 | 292922.2948 | 292026.5931 | 302029.2165 | 314304.4001 | 310493.4584 | 313302.2697 | 318378.9802 | 299290.9386 | 235009.1211 | -27.8149
A. Mineral industry | 144003.49 | 144003.49 | 131774.5141 | 127918.1673 | 122604.4459 | 130589.4783 | 135106.759 | 131047.7391 | 133986.9246 | 136602.3432 | 137188.2276 | 139493.6724 | 136760.0414 | 136257.0684 | 137934.9506 | 143909.6917 | 143771.7081 | 147621.5427 | 152949.015 | 142884.0164 | 115022.3804 | -20.1253
B. Chemical industry | 58786.4592 | 58786.4592 | 55222.0122 | 53450.2375 | 51155.0933 | 54843.7951 | 58821.9851 | 59459.8919 | 57674.7632 | 57475.448 | 56983.1363 | 60335.216 | 57464.8404 | 55065.431 | 57857.2799 | 60098.0773 | 61481.574 | 58806.0019 | 61866.3015 | 58628.5172 | 50152.7109 | -14.6866
C. Metal industry | 108669.9672 | 108669.9672 | 97565.6214 | 87997.2965 | 90232.2264 | 96932.5889 | 98078.6438 | 93568.9893 | 97798.0831 | 93813.5503 | 85398.4322 | 92060.0184 | 86225.8038 | 87996.4895 | 93865.3894 | 96559.2015 | 92448.1293 | 94232.0715 | 90923.2022 | 85217.1486 | 59144.0346 | -45.5746
D. Non-energy products from fuels and solvent use | 13187.8378 | 13187.8378 | 12434.9243 | 13027.6335 | 12568.2435 | 12257.294 | 12481.0776 | 13110.7427 | 12541.2577 | 12450.478 | 11829.2358 | 12062.3377 | 11601.4554 | 11865.2576 | 11539.1794 | 12957.7014 | 12023.2098 | 11872.2927 | 11859.921 | 11784.3807 | 9957.8473 | -24.4922
E. Electronic industry
F. Product uses as ODS substitutes
G. Other product manufacture and use | 803.919 | 803.919 | 826.1695 | 824.9278 | 784.1315 | 806.0599 | 801.8708 | 816.5967 | 806.0344 | 802.7214 | 794.2418 | 819.7088 | 793.0581 | 771.8281 | 736.2448 | 682.6761 | 677.3144 | 687.2399 | 699.2764 | 672.4961 | 635.8432 | -20.9071
H. Other | 112.7125 | 112.7125 | 97.6065 | 104.4807 | 96.4267 | 71.7717 | 68.1738 | 86.2919 | 81.3481 | 72.3049 | 83.7669 | 84.1594 | 77.0957 | 70.5185 | 96.1724 | 97.052 | 91.5228 | 83.121 | 81.2641 | 104.3796 | 96.3048 | -14.5571
3. Agriculture | 14740.8036 | 14740.8036 | 12106.3452 | 10437.8334 | 10048.8953 | 9820.5609 | 10688.4029 | 10631.1079 | 10429.1591 | 10712.5748 | 10640.0185 | 10179.6049 | 9758.6854 | 9835.2226 | 10358.6986 | 10245.8306 | 9928.7802 | 9541.8857 | 9684.7351 | 9579.4088 | 9612.4415 | -34.7902
A. Enteric fermentation
B. Manure management
C. Rice cultivation
D. Agricultural soils
E. Prescribed burning of savannas
F. Field burning of agricultural residues
G. Liming | 10381.2862 | 10381.2862 | 8184.7688 | 6755.972 | 6388.9278 | 6274.0933 | 7254.7011 | 7171.3586 | 6954.0222 | 7046.5683 | 6872.547 | 6359.2796 | 5873.2948 | 6003.106 | 6551.4208 | 6291.7528 | 6212.0665 | 5691.0785 | 5708.7008 | 5729.2819 | 5578.2742 | -46.2661
H. Urea application | 3795.1488 | 3795.1488 | 3406.2306 | 3185.7101 | 3189.5775 | 3140.574 | 2993.2504 | 3043.5179 | 3085.1162 | 3284.8336 | 3381.0309 | 3404.9833 | 3530.3639 | 3494.1959 | 3481.5199 | 3614.5021 | 3382.9091 | 3524.9662 | 3697.4472 | 3518.6653 | 3758.1496 | -0.97491
I. Other carbon-containing fertilizers | 564.3687 | 564.3687 | 515.3458 | 496.1512 | 470.39 | 405.8936 | 440.4514 | 416.2314 | 390.0207 | 381.173 | 386.4406 | 415.342 | 355.0267 | 337.9207 | 325.7579 | 339.5757 | 333.8046 | 325.841 | 278.587 | 331.4617 | 276.0177 | -51.0927
J. Other | NA,NO | NA,NO | NA,NO | NA,NO | NA,NO | NA,NO | NA,NO | NA,NO | NA,NO | NA,NO | NA,NO | NA,NO | NA,NO | NA,NO | NA,NO | NA,NO | NA,NO | NA,NO | NA,NO | NA,NO | NA,NO | 0
4. Land use, land-use change and forestry (2) | -277291.8754 | -277291.8754 | -303395.4896 | -271795.4832 | -273131.9583 | -284996.2612 | -306922.9666 | -334363.665 | -331755.8751 | -347243.3644 | -354728.9813 | -337147.0206 | -352951.7175 | -336281.0597 | -317005.2897 | -345556.8123 | -341960.3039 | -364168.9245 | -330431.7658 | -359335.7982 | -358902.4775 | 29.4313
A. Forest land | -398524.9407 | -398524.9407 | -430596.9322 | -403673.881 | -403093.0236 | -403103.2931 | -415991.5956 | -441354.2116 | -434890.3712 | -446915.8642 | -453284.3136 | -424243.8913 | -441129.1332 | -418708.3306 | -395233.2155 | -417335.6135 | -411357.8989 | -427292.3507 | -397421.767 | -445760.425 | -456630.328 | 14.5801
B. Cropland | 75512.3964 | 75512.3964 | 72448.6416 | 74565.3666 | 72218.1269 | 71540.5297 | 71705.1879 | 73004.1046 | 72056.5841 | 71682.0544 | 71671.4289 | 69408.7282 | 65819.2551 | 65883.0436 | 64938.1366 | 63147.8786 | 61582.4964 | 60131.0663 | 61252.0228 | 63377.813 | 61397.4857 | -18.6922
C. Grassland | 22083.7374 | 22083.7374 | 17858.8118 | 16674.5813 | 18932.4347 | 16274.1849 | 10864.2595 | 10018.6168 | 12011.5505 | 11426.0725 | 10589.5256 | 11504.9272 | 8404.4246 | 6700.6415 | 7721.8719 | 6443.0419 | 4640.4404 | 3929.4979 | 10161.6406 | 3958.5038 | 3363.2707 | -84.7704
D. Wetlands | 13501.197 | 13501.197 | 13446.5962 | 12973.5457 | 12366.3981 | 13633.8874 | 13194.0705 | 13082.0148 | 13151.798 | 11663.9713 | 13923.6954 | 12957.8095 | 14307.6661 | 14938.3236 | 15519.5892 | 15608.9338 | 17116.182 | 17322.1314 | 16201.5426 | 15340.4565 | 16268.5849 | 20.4974
E. Settlements | 38447.5613 | 38447.5613 | 40349.4638 | 39258.3312 | 43238.826 | 40511.3993 | 41413.7519 | 38849.691 | 40057.1591 | 40104.4075 | 41426.4524 | 40529.6669 | 40523.0185 | 41011.2839 | 42024.8328 | 44041.9114 | 44695.5362 | 46291.525 | 48059.2475 | 49702.1445 | 47323.055 | 23.0847
F. Other land | 3150.328 | 3150.328 | 2515.0722 | 2256.7131 | 1948.1783 | 1784.5867 | 413.2245 | 362.5159 | 329.643 | 293.1411 | 277.5394 | 216.9425 | 161.7777 | -8.8079 | -78.8953 | -163.3086 | -156.2201 | 1063.9126 | -726.9505 | -769.465 | -561.1435 | -117.8122
G. Harvested wood products | -31462.1549 | -31462.1549 | -19417.1431 | -13850.14 | -18742.8988 | -26671.5561 | -29739.2904 | -29388.1679 | -35398.259 | -36304.7706 | -40037.6724 | -48135.5097 | -41574.4922 | -46564.4792 | -52305.13 | -57655.0732 | -58790.8163 | -65885.0503 | -68193.2794 | -45390.4601 | -30242.7426 | -3.8758
H. Other | IE,NA,NE,NO | IE,NA,NE,NO | IE,NA,NE,NO | IE,NA,NE,NO | IE,NA,NE,NO | 1034 | 1217.425 | 1061.7713 | 926.0203 | 807.6237 | 704.363 | 614.306 | 535.766 | 467.2653 | 407.5207 | 355.4173 | 309.9763 | 270.3433 | 235.7777 | 205.634 | 179.3403 | 100
5. Waste | 5138.2027 | 5138.2027 | 5101.0501 | 5154.5808 | 5037.1834 | 4769.3491 | 4594.385 | 4480.656 | 3884.3093 | 3734.9866 | 3449.5593 | 3409.6053 | 3453.6596 | 3708.8333 | 4026.8101 | 3716.7654 | 3837.8489 | 3789.0875 | 3795.8993 | 3737.8149 | 3611.1621 | -29.7194
A. Solid waste disposal | NO,NE,NA | NO,NE,NA | NO,NE,NA | NO,NE,NA | NO,NE,NA | NO,NE,NA | NO,NE,NA | NO,NE,NA | NO,NE,NA | NO,NE,NA | NO,NE,NA | NO,NE,NA | NO,NE,NA | NO,NE,NA | NO,NE,NA | NO,NE,NA | NO,NE,NA | NO,NE,NA | NO,NE,NA | NO,NE,NA | NO,NE,NA | 0
B. Biological treatment of solid waste
C. Incineration and open burning of waste | 5117.8936 | 5117.8936 | 5080.2428 | 5132.4443 | 5016.8124 | 4748.9922 | 4571.7774 | 4457.7991 | 3862.7596 | 3714.989 | 3428.5639 | 3388.8801 | 3433.1621 | 3688.7901 | 4005.0326 | 3697.1592 | 3817.6281 | 3768.4488 | 3774.6093 | 3717.3229 | 3591.3255 | -29.8281
D. Waste water treatment and discharge
E. Other | 20.3092 | 20.3092 | 20.8072 | 22.1364 | 20.371 | 20.3569 | 22.6076 | 22.8569 | 21.5497 | 19.9976 | 20.9954 | 20.7252 | 20.4975 | 20.0432 | 21.7775 | 19.6062 | 20.2207 | 20.6388 | 21.29 | 20.492 | 19.8366 | -2.3268
6. Other (as specified in summary 1.A) | NA,NO | NA,NO | NA,NO | NA,NO | NA,NO | NA,NO | NA,NO | NA,NO | NA,NO | NA,NO | NA,NO | NA,NO | NA,NO | NA,NO | NA,NO | NA,NO | NA,NO | NA,NO | NA,NO | NA,NO | NA,NO | 0
Memo items:
International bunkers | 178129.105 | 178129.105 | 175454.2585 | 182401.0346 | 187053.6123 | 190211.2272 | 194933.9071 | 206880.8051 | 221114.2336 | 233479.6121 | 236674.5194 | 249238.677 | 252828.8229 | 254843.5523 | 261436.982 | 278500.6275 | 290574.7957 | 307571.8793 | 319600.2939 | 321743.5773 | 292493.0325 | 64.2028
Aviation | 68565.2298 | 68565.2298 | 67589.5951 | 72930.0331 | 76967.4965 | 80418.8969 | 85024.8262 | 89139.6276 | 93298.4566 | 100098.4845 | 108609.7232 | 114552.3283 | 112945.533 | 109924.3568 | 114297.1251 | 121987.5763 | 129994.9803 | 135451.9732 | 139972.2907 | 140619.944 | 130086.7416 | 89.727
Navigation | 109563.8752 | 109563.8752 | 107864.6634 | 109471.0015 | 110086.1158 | 109792.3303 | 109909.0809 | 117741.1774 | 127815.777 | 133381.1276 | 128064.7961 | 134686.3487 | 139883.29 | 144919.1955 | 147139.8568 | 156513.0512 | 160579.8154 | 172119.9061 | 179628.0032 | 181123.6333 | 162406.2909 | 48.2298
Multilateral operations | 0.6678 | 0.6678 | 1.1413 | 0.9756 | 0.93739 | 0.86202 | 1.3301 | 1.4491 | 1.9289 | 1.7636 | 1.7578 | 2.4525 | 1.8835 | 2.4567 | 1.435 | 1.2644 | 1.5055 | 1.5055 | 1.7194 | 1.7335 | 1.9117 | 186.2678
CO2 emissions from biomass | 203522.9725 | 203522.9725 | 214601.2471 | 212890.592 | 231749.7611 | 231915.9006 | 237780.2423 | 253264.0327 | 264766.6813 | 268108.7882 | 273492.1688 | 276159.4306 | 285948.9476 | 284290.8964 | 312613.3043 | 326217.6039 | 352410.4242 | 374323.9445 | 402580.7999 | 439543.1602 | 458233.434 | 125.1507
CO2 captured | NO,NE,IE,NA | NO,NE,IE,NA | NO,NE,IE,NA | NO,NE,IE,NA | 0.85787 | 20.0652 | 54.1506 | 73.544 | 106.0811 | 127.6765 | 156.4722 | 181.7673 | 177.1478 | 176.3374 | 188.9051 | 208.0628 |  | 211.828 | 233.9854 | 213.1975 | 184.9627 | 100
Long-term storage of C in waste disposal sites | 117588.7232 | 117588.7232 | 121773.233 | 125822.6304 | 129675.6907 | 133515.2698 | 137286.9921 | 140949.7096 | 144672.6994 | 148083.9965 | 151370.0355 | 155106.621 | 158689.5298 | 162333.5958 | 166419.6401 | 169495.0783 | 172675.5021 | 175773.899 | 179240.0522 | 182372.2922 | 185015.9618 | 57.3416
Indirect N2O
Indirect CO2 (3) | 4209.3744 | 4209.3744 | 4006.8285 | 3799.0925 | 3704.5038 | 3603.6432 | 3509.8294 | 3412.2551 | 3303.696 | 3219.2164 | 3012.733 | 2856.4585 | 2746.1991 | 2615.0193 | 2577.6254 | 2477.7109 | 2494.123 | 2482.4022 | 2408.4113 | 2309.6281 | 2157.1001 | -48.7549
Total CO2 equivalent emissions without land use, land-use change and forestry | 4466227.8337 | 4466227.8337 | 4413593.5279 | 4271808.7031 | 4187802.3915 | 4169946.8116 | 4212988.597 | 4317840.9944 | 4227943.4829 | 4224534.8662 | 4158896.7672 | 4177734.7406 | 4243023.942 | 4228876.1752 | 4324440.216 | 4336433.6605 | 4313650.0929 | 4319665.1386 | 4272760.0808 | 4172947.6132 | 3832105.8202 | -14.1982
Total CO2 equivalent emissions with land use, land-use change and forestry | 4188935.9582 | 4188935.9582 | 4110198.0383 | 4000013.2199 | 3914670.4332 | 3884950.5504 | 3906065.6304 | 3983477.3294 | 3896187.6077 | 3877291.5018 | 3804167.7859 | 3840587.72 | 3890072.2245 | 3892595.1154 | 4007434.9263 | 3990876.8482 | 3971689.789 | 3955496.2141 | 3942328.315 | 3813611.815 | 3473203.3427 | -17.0863
Total CO2 equivalent emissions, including indirect CO2, without land use, land-use change and forestry | 4470437.2081 | 4470437.2081 | 4417600.3564 | 4275607.7956 | 4191506.8953 | 4173550.4549 | 4216498.4264 | 4321253.2495 | 4231247.1789 | 4227754.0827 | 4161909.5001 | 4180591.1991 | 4245770.1412 | 4231491.1945 | 4327017.8414 | 4338911.3714 | 4316144.2159 | 4322147.5408 | 4275168.4921 | 4175257.2413 | 3834262.9203 | -14.2307
Total CO2 equivalent emissions, including indirect CO2, with land use, land-use change and forestry | 4193145.3326 | 4193145.3326 | 4114204.8668 | 4003812.3124 | 3918374.937 | 3888554.1937 | 3909575.4598 | 3986889.5844 | 3899491.3037 | 3880510.7182 | 3807180.5189 | 3843444.1785 | 3892818.4237 | 3895210.1348 | 4010012.5517 | 3993354.5592 | 3974183.912 | 3957978.6163 | 3944736.7263 | 3815921.4431 | 3475360.4428 | -17.1181
Note: All footnotes for this table are given at the end of the table on sheet 6.
Note on C35: AUT: 4.411 BEL: 17.02458262224974 BGR: 45.48680584346784 CYP: 1.815 CZE: 108.53 DNM: 14.6666666666667 EST: 0.99751026350757 FIN: 5.38908740213227 FRK: 850.17219047619 DEU: 479.600630786 GRC: 60.40990476190478 HRV: 50.01973427513329 HUN: 171.1495009642201 IRL: 96.67702318840578 ITA: 464.83990666666665 LVA: 7.7088 LTU: 35.7091066381677 LUX: NE MLT: NE NLD: IE POL: 471.12714151687186 PRT: 21.2774401902174 ROU: 115.681733391304 SVK: 15.28761275222224 SVN: 8.66734412898549 ESP: 416.54729800000001 SWE: 4.35057971014492 GBE: 327.60216547666664
Note on D35: AUT: 5.82921428571429 BEL: 17.61896416009229 BGR: 21.26250634692802 CYP: 1.4667 CZE: 132.00 DNM: 11.7333333333333 EST: 0.92795483927005 FIN: 2.40299357407011 FRK: 874.722619047619 DEU: 433.727575652184 GRC: 58.13028571428572 HRV: 50.94636379895341 HUN: 79.90933556350859 IRL: 99.62838282194687 ITA: 519.30853333333334 LVA: 6.59413333333333 LTU: 41.77291719936601 LUX: NE MLT: NE NLD: IE POL: 271.80412010588759 PRT: 21.2774401902174 ROU: 48.4763967536232 SVK: 15.28761275222224 SVN: 7.65943802927536 ESP: 346.14853399999998 SWE: 3.43391304347826 GBE: 334.16129919333332
Note on E35: AUT: 6.16864285714286 BEL: 17.05942016963852 BGR: 16.02304704843901 CYP: 1.9177 CZE: 108.53 DNM: 12.6133333333333 EST: 0.48688262047983 FIN: 2.59611749489541 FRK: 847.649523809524 DEU: 397.934827937787 GRC: 55.5657142857143 HRV: 65.5116 HUN: 57.35702041452392 IRL: 118.08579710144927 ITA: 536.32810000000006 LVA: 3.872 LTU: 14.82264803848465 LUX: NE MLT: NE NLD: IE POL: 228.90714332727134 PRT: 21.2774401902174 ROU: 45.4477680289855 SVK: 15.28761275222224 SVN: 12.68491690782608 ESP: 360.07021600000002 SWE: 2.18565217391304 GBE: 237.32700427333336
Note on F35: AUT: 5.786 BEL: 16.51743892523255 BGR: 18.99908566372521 CYP: 1.6023 CZE: 93.13 DNM: 13.4933333333333 EST: 0.197264620177 FIN: 0.98625851450465 FRK: 854.087404761905 DEU: 451.015997908993 GRC: 43.74019047619047 HRV: 52.13926666666667 HUN: 55.02155363272439 IRL: 99.87521739130436 ITA: 621.89834666666673 LVA: 2.32906666666667 LTU: 7.24288483698682 LUX: NE MLT: NE NLD: IE POL: 252.57444086030102 PRT: 21.2774401902174 ROU: 60.9440782898551 SVK: 15.28761275222224 SVN: 10.9857200742029 ESP: 288.16458799999998 SWE: 2.56666666666666 GBE: 199.71539067333333
Note on G35: AUT: 6.59607142857143 BEL: 22.47854591145959 BGR: 23.33935738291118 CYP: 1.7035 CZE: 90.93 DNM: 18.1866666666667 EST: 0.65634126441542 FIN: 0.69140854998691 FRK: 819.952833333333 DEU: 417.45628552558 GRC: 40.74819047619048 HRV: 47.56986666666667 HUN: 50.47335872283868 IRL: 98.71942028985505 ITA: 588.38655333333338 LVA: 1.70133333333333 LTU: 7.24288483698682 LUX: NE MLT: NE NLD: IE POL: 280.30955515682018 PRT: 21.2774401902174 ROU: 55.1939682608696 SVK: 15.28761275222224 SVN: 11.17534 ESP: 306.40576299999998 SWE: 2.24463768115942 GBE: 211.84710117999998
Note on H35: AUT: 7.9475 BEL: 23.10163288766696 BGR: 14.88249073218495 CYP: 1.5407 CZE: 109.27 DNM: 15.18 EST: 0.6402169460792 FIN: 0.60326600711549 FRK: 803.074642857143 DEU: 477.245214067737 GRC: 45.02247619047619 HRV: 46.29386666666667 HUN: 50.81941352084197 IRL: 86.26710144927534 ITA: 512.05088000000001 LVA: 0.67466666666667 LTU: 6.7375672902203 LUX: NE MLT: NE NLD: IE POL: 309.15407402520009 PRT: 11.2516331304348 ROU: 53.931878 SVK: 15.28761275222224 SVN: 12.26978260869565 ESP: 239.64927700000001 SWE: 1.4331884057971 GBE: 148.92131752666668
Note on I35: AUT: 7.69842857142857 BEL: 22.59017043351238 BGR: 17.44874244375658 CYP: 1.3779 CZE: 100.47 DNM: 8.65333333333333 EST: 0.59212244332449 FIN: 0.57900394102949 FRK: 791.786809523809 DEU: 480.897214066077 GRC: 46.01980952380953 HRV: 52.43993333333334 HUN: 49.03423788237128 IRL: 87.18695652173912 ITA: 439.22479333333337 LVA: 0.85066666666667 LTU: 13.30669539818509 LUX: NE MLT: NE NLD: IE POL: 315.07089840845748 PRT: 22.4339916086957 ROU: 47.2243566666667 SVK: 15.28761275222224 SVN: 9.7963768115942 ESP: 377.06064099999998 SWE: 1.08086956521739 GBE: 135.40634521333334
Note on J35: AUT: 8.67428571428572 BEL: 22.9184559867861 BGR: 17.51537446062074 CYP: 1.1015 CZE: 67.47 DNM: 4.03333333333333 EST: 0.47955424001337 FIN: 0.83328837795388 FRK: 783.653880952381 DEU: 496.16599977447 GRC: 43.74019047619047 HRV: 68.38773333333334 HUN: 50.76154578175922 IRL: 82.63391304347826 ITA: 525.40620000000001 LVA: 1.13813333333333 LTU: 13.66041768092164 LUX: NE MLT: NE NLD: IE POL: 329.12335631869382 PRT: 24.3313022173913 ROU: 46.2203971884058 SVK: 15.28761275222224 SVN: 11.67434782608696 ESP: 359.83923700000003 SWE: 0.80985507246376 GBE: 109.25626183999999
Note on K35: AUT: 10.12 BEL: 23.33677116375237 BGR: 11.20072715207716 CYP: 0.836 CZE: 143.00 DNM: 4.25333333333333 EST: 0.35914413468486 FIN: 0.80026242055163 FRK: 819.359095238095 DEU: 516.347071195964 GRC: 43.88266666666666 HRV: 44.2486 HUN: 55.90861688662338 IRL: 95.37159420289856 ITA: 526.32162000000005 LVA: 1.14986666666667 LTU: 14.04782780010931 LUX: NE MLT: NE NLD: IE POL: 329.49315784264746 PRT: 12.3577682608696 ROU: 44.737732057971 SVK: 17.97783533333334 SVN: 11.74768115942029 ESP: 415.33582000000001 SWE: 0.65202898550724 GBE: 141.98834364000001
Note on L35: AUT: 10.40914285714286 BEL: 24.2085202712395 BGR: 16.11449374744568 CYP: 0.9167 CZE: 88.00 DNM: 2.93333333333333 EST: 0.46326597831967 FIN: 0.78876481323624 FRK: 841.694595238095 DEU: 559.798642599546 GRC: 41.74552380952382 HRV: 50.48706666666667 HUN: 60.15390568946795 IRL: 103.53391304347825 ITA: 550.89672000000007 LVA: 1.11466666666667 LTU: 15.83328313201769 LUX: NE MLT: NE NLD: IE POL: 318.76891364799332 PRT: 23.1375227536232 ROU: 39.7045344347826 SVK: 15.784494 SVN: 11.62173913043478 ESP: 455.55784199999999 SWE: 0.54681159420289 GBE: 146.81647559333334
Note on M35: AUT: 8.37257142857143 BEL: 20.30525480858857 BGR: 16.64973265532518 CYP: 1.672 CZE: 47.61 DNM: 2.34666666666667 EST: 0.43480297652255 FIN: 0.84566615994384 FRK: 870.764976190476 DEU: 578.523785452368 GRC: 38.46857142857143 HRV: 60.86593333333332 HUN: 64.64039291738048 IRL: 91.8436231884058 ITA: 525.36850666666669 LVA: 1.34933333333333 LTU: 16.50703986103972 LUX: NE MLT: NE NLD: IE POL: 318.39911212403979 PRT: 32.7195876811594 ROU: 42.1893958550725 SVK: 12.10050892333339 SVN: 11.84333333333333 ESP: 507.66077000000001 SWE: 0.47985507246376 GBE: 133.02183894999999
Note on N35: AUT: 5.63907142857143 BEL: 20.06220998862031 BGR: 19.2959427871338 CYP: 0.1665 CZE: 77.47 DNM: 1.68666666666667 EST: 0.44887132734503 FIN: 0.93103350665144 FRK: 868.5765 DEU: 641.068213993272 GRC: 37.04380952380954 HRV: 92.09493333333334 HUN: 68.89964361348696 IRL: 83.63666666666667 ITA: 539.2270400000001 LVA: 1.85386666666667 LTU: 17.18079659006176 LUX: NE MLT: NE NLD: IE POL: 330.9723639384618 PRT: 27.9408002898551 ROU: 47.3361428115942 SVK: 20.66934533980501 SVN: 12.03942028985507 ESP: 477.71939600000002 SWE: 0.40492753623188 GBE: 137.99974191666666
Note on O35: AUT: 6.12800571428571 BEL: 21.28570630996572 BGR: 17.85404891875097 CYP: 0.4195 CZE: 63.96 DNM: 0.73333333333333 EST: 0.2775744458286 FIN: 0.99944285335903 FRK: 849.818095238095 DEU: 645.371571137316 GRC: 36.0464761904762 HRV: 80.75540000000001 HUN: 75.91488005413291 IRL: 80.80536231884059 ITA: 560.21533333333332 LVA: 4.4572 LTU: 19.37050595938335 LUX: NE MLT: NE NLD: IE POL: 318.76891364799332 PRT: 16.0469155797101 ROU: 42.1527215362319 SVK: 18.28268934543791 SVN: 12.9672463768116 ESP: 435.31484399999999 SWE: 0.35550724637681 GBE: 185.89464116666667
Note on P35: AUT: 8.62404714285714 BEL: 19.16858156893684 BGR: 16.19043127011328 CYP: 0.7311 CZE: 61.13 DNM: 0.80666666666667 EST: 0.38686360006968 FIN: 1.04513920006663 FRK: 864.328142857143 DEU: 633.420071142749 GRC: 35.19161904761905 HRV: 71.79260000000002 HUN: 79.99339001895794 IRL: 78.48260869565218 ITA: 564.96879999999999 LVA: 1.42413333333333 LTU: 19.53894514163885 LUX: NE MLT: NE NLD: IE POL: 307.67486792938575 PRT: 14.7217407971014 ROU: 44.4568561449275 SVK: 17.58588704383634 SVN: 12.90305426666667 ESP: 473.14850300000001 SWE: 0.28057971014492 GBE: 153.52529067333333
Note on Q35: AUT: 10.84213428571429 BEL: 20.73110533359361 BGR: 18.95083489289254 CYP: 0.9467 CZE: 70.09 DNM: 0.58666666666667 EST: 0.6483554 FIN: 1.11460854677423 FRK: 867.162214285714 DEU: 671.511499694767 GRC: 36.33142857142858 HRV: 75.94033333333333 HUN: 90.71631728141414 IRL: 66.8576811594203 ITA: 576.04455333333351 LVA: 1.42486666666667 LTU: 19.70738432389436 LUX: NE MLT: NE NLD: IE POL: 330.9723639384618 PRT: 13.0776839855072 ROU: 47.6291847246377 SVK: 22.49485923758397 SVN: 10.75992133333334 ESP: 430.98434700000001 SWE: 0.3491304347826 GBE: 228.62793055666668
Note on R35: AUT: 11.75907857142857 BEL: 21.82987607639198 BGR: 18.32449393436946 CYP: 0.9665 CZE: 74.17 DNM: 0.44 EST: 1.40775066666667 FIN: 1.14410289348183 FRK: 885.618119047619 DEU: 597.995356874184 GRC: 31.91466666666667 HRV: 70.97346666666668 HUN: 87.44394392192484 IRL: 60.8146 ITA: 506.92055333333343 LVA: 1.4256 LTU: 31.54121863799283 LUX: NE MLT: NE NLD: IE POL: 351.60714285714289 PRT: 18.8895810144928 ROU: 52.7537155072464 SVK: 20.31261318400428 SVN: 11.65174266666667 ESP: 318.86141900000001 SWE: 0.38101449275362 GBE: 203.7625723466667
Note on S35: AUT: 14.91471142857143 BEL: 21.86363401152128 BGR: 17.12186666666667 CYP: 1.166 CZE: 82.64 DNM: 0.95333333333333 EST: 0.76345866666667 FIN: 1.37800924018943 FRK: 872.191571428571 DEU: 653.775571133496 GRC: 29.92 HRV: 63.18913333333334 HUN: 91.05002890197998 IRL: 64.75553333333335 ITA: 539.35742666666681 LVA: 1.42633333333333 LTU: 18.9247311827957 LUX: NE MLT: NE NLD: IE POL: 368.32231785777429 PRT: 32.5968011217391 ROU: 44.4677879130435 SVK: 17.09576071244851 SVN: 11.08557633333333 ESP: 383.57261299999999 SWE: 0.16579710144927 GBE: 192.26817456000001
Note on T35: AUT: 17.92179714285714 BEL: 23.62058131351269 BGR: 15.75273333333333 CYP: 1.1059 CZE: 122.03 DNM: 0.80666666666667 EST: 1.55279666666667 FIN: 1.78475758689703 FRK: 912.647476190476 DEU: 641.028142562624 GRC: 33.62438095238095 HRV: 72.721 HUN: 94.65611388203512 IRL: 50.89993333333334 ITA: 536.95649333333347 LVA: 1.42706666666667 LTU: 31.54121863799283 LUX: NE MLT: NE NLD: IE POL: 390.51040929498959 PRT: 35.0348763536232 ROU: 46.8103600289855 SVK: 18.25369984704691 SVN: 10.52198766666667 ESP: 385.69763699999999 SWE: 0.19927536231884 GBE: 250.34194049333334
Note on U35: AUT: 16.55342857142857 BEL: 22.58673911884744 BGR: 20.30306666666667 CYP: 0.5368 CZE: 100.16 DNM: 0.22 EST: 0.1845998 FIN: 1.54469093360463 FRK: 940.374023809524 DEU: 647.877213990177 GRC: 28.63771428571428 HRV: 75.82520000000001 HUN: 45.83899362340949 IRL: 66.97313333333335 ITA: 498.21904000000012 LVA: 3.1702 LTU: 19.39784946236559 LUX: NE MLT: NE NLD: IE POL: 422.31334035499805 PRT: 41.4620385507247 ROU: 49.3491750144928 SVK: 27.98031338850086 SVN: 7.40555053333333 ESP: 299.64133299999997 SWE: 0.17217391304347 GBE: 181.93865088666666
Note on V35: AUT: 21.97485714285715 BEL: 28.84327164258614 BGR: 24.8534 CYP: 1.1389 CZE: 85.50 DNM: 1.83333333333333 EST: 0.22293333333333 FIN: 1.45129228031222 FRK: 956.251214285714 DEU: 794.980999638645 GRC: 24.93333333333333 HRV: 65.04006666666668 HUN: 43.3210398607261 IRL: 89.02080000000001 ITA: 371.57530666666662 LVA: 4.34866666666667 LTU: 36.27240143369176 LUX: NE MLT: NE NLD: IE POL: 405.080589338761 PRT: 38.3622098550725 ROU: 52.2000743478261 SVK: 22.71970143054811 SVN: 13.48053666666667 ESP: 404.83170999999999 SWE: 0.79869565217391 GBE: 269.11427473333333
Note on C36: AUT: NA BEL: NO BGR: NO CYP: NO CZE: NO DNM: 38.412 EST: NO FIN: NA FRK: NO DEU: 503.2235035212 GRC: NO HRV: NA HUN: 22.73317975072361 IRL: NO ITA: NO LVA: NE LTU: NO LUX: NO MLT: NO NLD: NO POL: NO PRT: NO ROU: NO SVK: NO SVN: NO ESP: NO SWE: NO GBE: NO
Note on D36: AUT: NA BEL: NO BGR: NO CYP: NO CZE: NO DNM: 37.356 EST: NO FIN: NA FRK: NO DEU: 471.3544732556 GRC: NO HRV: NA HUN: 6.63535666384152 IRL: NO ITA: NO LVA: NE LTU: NO LUX: NO MLT: NO NLD: NO POL: NO PRT: NO ROU: NO SVK: NO SVN: NO ESP: NO SWE: NO GBE: NO
Note on E36: AUT: NA BEL: NO BGR: NO CYP: NO CZE: NO DNM: 33.462 EST: NO FIN: NA FRK: NO DEU: 446.3589609116 GRC: NO HRV: NA HUN: 16.33024691358025 IRL: NO ITA: NO LVA: NE LTU: NO LUX: NO MLT: NO NLD: NO POL: NO PRT: NO ROU: NO SVK: NO SVN: NO ESP: NO SWE: NO GBE: NO
Note on F36: AUT: NA BEL: NO BGR: NO CYP: NO CZE: NO DNM: 29.678 EST: NO FIN: NA FRK: NO DEU: 428.7608153136 GRC: NO HRV: NA HUN: 11.95121200939899 IRL: NO ITA: NO LVA: NE LTU: NO LUX: NO MLT: NO NLD: NO POL: NO PRT: NO ROU: NO SVK: NO SVN: NO ESP: NO SWE: NO GBE: NO
Note on G36: AUT: NA BEL: NO BGR: NO CYP: NO CZE: NO DNM: 26.95 EST: NO FIN: NA FRK: NO DEU: 370.4803389628 GRC: NO HRV: NA HUN: 8.46325156859331 IRL: NO ITA: NO LVA: NE LTU: NO LUX: NO MLT: NO NLD: NO POL: NO PRT: NO ROU: NO SVK: NO SVN: NO ESP: NO SWE: NO GBE: NO
Note on H36: AUT: NA BEL: NO BGR: NO CYP: NO CZE: NO DNM: 25.916 EST: NO FIN: NA FRK: NO DEU: 407.0166613348 GRC: NO HRV: NA HUN: 7.51872655465737 IRL: NO ITA: NO LVA: NE LTU: NO LUX: NO MLT: NO NLD: NO POL: NO PRT: NO ROU: NO SVK: NO SVN: NO ESP: NO SWE: NO GBE: NO
Note on I36: AUT: NA BEL: NO BGR: NO CYP: NO CZE: NO DNM: 16.104 EST: NO FIN: NA FRK: NO DEU: 390.9868648884 GRC: NO HRV: NA HUN: 9.14055620248021 IRL: NO ITA: NO LVA: NE LTU: NO LUX: NO MLT: NO NLD: NO POL: NO PRT: NO ROU: NO SVK: NO SVN: NO ESP: NO SWE: NO GBE: NO
Note on J36: AUT: NA BEL: NO BGR: NO CYP: NO CZE: NO DNM: 9.603 EST: NO FIN: NA FRK: NO DEU: 373.8643822232 GRC: NO HRV: NA HUN: 6.55334819307294 IRL: NO ITA: NO LVA: NE LTU: NO LUX: NO MLT: NO NLD: NO POL: NO PRT: NO ROU: NO SVK: NO SVN: NO ESP: NO SWE: NO GBE: NO
Note on K36: AUT: NA BEL: NO BGR: NO CYP: NO CZE: NO DNM: 7.436 EST: NO FIN: NA FRK: NO DEU: 367.4791837024 GRC: NO HRV: NA HUN: 6.25781046844236 IRL: NO ITA: NO LVA: NE LTU: NO LUX: NO MLT: NO NLD: NO POL: NO PRT: NO ROU: NO SVK: NO SVN: NO ESP: NO SWE: NO GBE: NO
Note on L36: AUT: NA BEL: NO BGR: NO CYP: NO CZE: NO DNM: 5.841 EST: NO FIN: NA FRK: NO DEU: 370.464292 GRC: NO HRV: NA HUN: 10.13526528191739 IRL: NO ITA: NO LVA: NE LTU: NO LUX: NO MLT: NO NLD: NO POL: NO PRT: NO ROU: NO SVK: NO SVN: NO ESP: NO SWE: NO GBE: NO
Note on M36: AUT: NA BEL: NO BGR: NO CYP: NO CZE: NO DNM: 5.412 EST: NO FIN: NA FRK: NO DEU: 394.8052957024 GRC: NO HRV: NA HUN: 15.12468847300988 IRL: NO ITA: NO LVA: NE LTU: NO LUX: NO MLT: NO NLD: NO POL: NO PRT: NO ROU: NO SVK: NO SVN: NO ESP: NO SWE: NO GBE: NO
Note on N36: AUT: NA BEL: NO BGR: NO CYP: NO CZE: NO DNM: 4.29 EST: NO FIN: NA FRK: NO DEU: 334.6153767396 GRC: NO HRV: NA HUN: 16.12127647316945 IRL: NO ITA: NO LVA: NE LTU: NO LUX: NO MLT: NO NLD: NO POL: NO PRT: NO ROU: NO SVK: NO SVN: NO ESP: NO SWE: NO GBE: NO
Note on O36: AUT: NA BEL: NO BGR: NO CYP: NO CZE: NO DNM: 2.53 EST: NO FIN: NA FRK: NO DEU: 317.6279871116 GRC: NO HRV: NA HUN: 17.76271553225579 IRL: NO ITA: NO LVA: NE LTU: NO LUX: NO MLT: NO NLD: NO POL: NO PRT: NO ROU: NO SVK: NO SVN: NO ESP: NO SWE: NO GBE: NO
Note on P36: AUT: NA BEL: NO BGR: NO CYP: NO CZE: NO DNM: 1.562 EST: NO FIN: NA FRK: NO DEU: 307.147081186 GRC: NO HRV: NA HUN: 17.04879817883833 IRL: NO ITA: NO LVA: NE LTU: NO LUX: NO MLT: NO NLD: NO POL: NO PRT: NO ROU: NO SVK: NO SVN: NO ESP: NO SWE: NO GBE: NO
Note on Q36: AUT: NA BEL: NO BGR: NO CYP: NO CZE: NO DNM: 1.474 EST: NO FIN: NA FRK: NO DEU: 311.721212 GRC: NO HRV: NA HUN: 26.38049003882442 IRL: NO ITA: NO LVA: NE LTU: NO LUX: NO MLT: NO NLD: NO POL: NO PRT: NO ROU: NO SVK: NO SVN: NO ESP: NO SWE: NO GBE: NO
Note on R36: AUT: NA BEL: NO BGR: NO CYP: NO CZE: NO DNM: 1.672 EST: NO FIN: NA FRK: NO DEU: 310.462458372 GRC: NO HRV: NA HUN: 21.6701021691363 IRL: NO ITA: NO LVA: NE LTU: NO LUX: NO MLT: NO NLD: NO POL: NO PRT: NO ROU: NO SVK: NO SVN: NO ESP: NO SWE: NO GBE: NO
Note on S36: AUT: NA BEL: NO BGR: NO CYP: NO CZE: NO DNM: 1.342 EST: NO FIN: NA FRK: NO DEU: 300.4118349628 GRC: NO HRV: NA HUN: 24.08715202646304 IRL: NO ITA: NO LVA: NE LTU: NO LUX: NO MLT: NO NLD: NO POL: NO PRT: NO ROU: NO SVK: NO SVN: NO ESP: NO SWE: NO GBE: NO
Note on T36: AUT: NA BEL: NO BGR: NO CYP: NO CZE: NO DNM: 1.243 EST: NO FIN: NA FRK: NO DEU: 246.409326372 GRC: NO HRV: NA HUN: 30.93468678456667 IRL: NO ITA: NO LVA: NE LTU: NO LUX: NO MLT: NO NLD: NO POL: NO PRT: NO ROU: NO SVK: NO SVN: NO ESP: NO SWE: NO GBE: NO
Note on U36: AUT: NA BEL: NO BGR: NO CYP: NO CZE: NO DNM: 2.101 EST: NO FIN: NA FRK: NO DEU: 301.9157712604 GRC: NO HRV: NA HUN: 27.44490251834939 IRL: NO ITA: NO LVA: NE LTU: NO LUX: NO MLT: NO NLD: NO POL: NO PRT: NO ROU: NO SVK: NO SVN: NO ESP: NO SWE: NO GBE: NO
Note on V36: AUT: NA BEL: NO BGR: NO CYP: NO CZE: NO DNM: 3.575 EST: NO FIN: NA FRK: NO DEU: 233.8572426652 GRC: NO HRV: NA HUN: 38.58543209920558 IRL: NO ITA: NO LVA: NE LTU: NO LUX: NO MLT: NO NLD: NO POL: NO PRT: NO ROU: NO SVK: NO SVN: NO ESP: NO SWE: NO GBE: NO
Note on C37: AUT: NA BEL: NO BGR: NO VALUE CYP: NO CZE: NO DNM: NA EST: NO FIN: NO FRK: NO DEU: NO,NA GRC: NO VALUE HRV: NO HUN: NO IRL: NO ITA: NO LVA: NO LTU: NO LUX: NO MLT: NO VALUE NLD: NO POL: NO PRT: NO ROU: NO SVK: NO SVN: NO ESP: NO SWE: NO VALUE GBE: NA
Note on D37: AUT: NA BEL: NO BGR: NO VALUE CYP: NO CZE: NO DNM: NA EST: NO FIN: NO FRK: NO DEU: NO,NA GRC: NO VALUE HRV: NO HUN: NO IRL: NO ITA: NO LVA: NO LTU: NO LUX: NO MLT: NO VALUE NLD: NO POL: NO PRT: NO ROU: NO SVK: NO SVN: NO ESP: NO SWE: NO VALUE GBE: NA
Note on E37: AUT: NA BEL: NO BGR: NO VALUE CYP: NO CZE: NO DNM: NA EST: NO FIN: NO FRK: NO DEU: NO,NA GRC: NO VALUE HRV: NO HUN: NO IRL: NO ITA: NO LVA: NO LTU: NO LUX: NO MLT: NO VALUE NLD: NO POL: NO PRT: NO ROU: NO SVK: NO SVN: NO ESP: NO SWE: NO VALUE GBE: NA
Note on F37: AUT: NA BEL: NO BGR: NO VALUE CYP: NO CZE: NO DNM: NA EST: NO FIN: NO FRK: NO DEU: NO,NA GRC: NO VALUE HRV: NO HUN: NO IRL: NO ITA: NO LVA: NO LTU: NO LUX: NO MLT: NO VALUE NLD: NO POL: NO PRT: NO ROU: NO SVK: NO SVN: NO ESP: NO SWE: NO VALUE GBE: NA
Note on G37: AUT: NA BEL: NO BGR: NO VALUE CYP: NO CZE: NO DNM: NA EST: NO FIN: NO FRK: NO DEU: NO,NA GRC: NO VALUE HRV: NO HUN: NO IRL: NO ITA: NO LVA: NO LTU: NO LUX: NO MLT: NO VALUE NLD: NO POL: NO PRT: NO ROU: NO SVK: NO SVN: NO ESP: NO SWE: NO VALUE GBE: NA
Note on H37: AUT: NA BEL: NO BGR: NO VALUE CYP: NO CZE: NO DNM: NA EST: NO FIN: NO FRK: NO DEU: NO,NA GRC: NO VALUE HRV: NO HUN: NO IRL: NO ITA: NO LVA: NO LTU: NO LUX: NO MLT: NO VALUE NLD: NO POL: NO PRT: NO ROU: NO SVK: NO SVN: NO ESP: NO SWE: NO VALUE GBE: NA
Note on I37: AUT: NA BEL: NO BGR: NO VALUE CYP: NO CZE: NO DNM: NA EST: NO FIN: NO FRK: NO DEU: NO,NA GRC: NO VALUE HRV: NO HUN: NO IRL: NO ITA: NO LVA: NO LTU: NO LUX: NO MLT: NO VALUE NLD: NO POL: NO PRT: NO ROU: NO SVK: NO SVN: NO ESP: NO SWE: NO VALUE GBE: NA
Note on J37: AUT: NA BEL: NO BGR: NO VALUE CYP: NO CZE: NO DNM: NA EST: NO FIN: NO FRK: NO DEU: NO,NA GRC: NO VALUE HRV: NO HUN: NO IRL: NO ITA: NO LVA: NO LTU: NO LUX: NO MLT: NO VALUE NLD: NO POL: NO PRT: NO ROU: NO SVK: NO SVN: NO ESP: NO SWE: NO VALUE GBE: NA
Note on K37: AUT: NA BEL: NO BGR: NO VALUE CYP: NO CZE: NO DNM: NA EST: NO FIN: NO FRK: NO DEU: NO,NA GRC: NO VALUE HRV: NO HUN: NO IRL: NO ITA: NO LVA: NO LTU: NO LUX: NO MLT: NO VALUE NLD: NO POL: NO PRT: NO ROU: NO SVK: NO SVN: NO ESP: NO SWE: NO VALUE GBE: NA
Note on L37: AUT: NA BEL: NO BGR: NO VALUE CYP: NO CZE: NO DNM: NA EST: NO FIN: NO FRK: NO DEU: NO,NA GRC: NO VALUE HRV: NO HUN: NO IRL: NO ITA: NO LVA: NO LTU: NO LUX: NO MLT: NO VALUE NLD: NO POL: NO PRT: NO ROU: NO SVK: NO SVN: NO ESP: NO SWE: NO VALUE GBE: NA
Note on M37: AUT: NA BEL: NO BGR: NO VALUE CYP: NO CZE: NO DNM: NA EST: NO FIN: NO FRK: NO DEU: NO,NA GRC: NO VALUE HRV: NO HUN: NO IRL: NO ITA: NO LVA: NO LTU: NO LUX: NO MLT: NO VALUE NLD: NO POL: NO PRT: NO ROU: NO SVK: NO SVN: NO ESP: NO SWE: NO VALUE GBE: NA
Note on N37: AUT: NA BEL: NO BGR: NO VALUE CYP: NO CZE: NO DNM: NA EST: NO FIN: NO FRK: NO DEU: NO,NA GRC: NO VALUE HRV: NO HUN: NO IRL: NO ITA: NO LVA: NO LTU: NO LUX: NO MLT: NO VALUE NLD: NO POL: NO PRT: NO ROU: NO SVK: NO SVN: NO ESP: NO SWE: NO VALUE GBE: NA
Note on O37: AUT: NA BEL: NO BGR: NO VALUE CYP: NO CZE: NO DNM: NA EST: NO FIN: NO FRK: NO DEU: NO,NA GRC: NO VALUE HRV: NO HUN: NO IRL: NO ITA: NO LVA: NO LTU: NO LUX: NO MLT: NO VALUE NLD: NO POL: NO PRT: NO ROU: NO SVK: NO SVN: NO ESP: NO SWE: NO VALUE GBE: NA
Note on P37: AUT: NA BEL: NO BGR: NO VALUE CYP: NO CZE: NO DNM: NA EST: NO FIN: NO FRK: NO DEU: NO,NA GRC: NO VALUE HRV: NO HUN: NO IRL: NO ITA: NO LVA: NO LTU: NO LUX: NO MLT: NO VALUE NLD: NO POL: NO PRT: NO ROU: NO SVK: NO SVN: NO ESP: NO SWE: NO VALUE GBE: NA
Note on Q37: AUT: NA BEL: NO BGR: NO VALUE CYP: NO CZE: NO DNM: NA EST: NO FIN: NO FRK: NO DEU: NO,NA GRC: NO VALUE HRV: NO HUN: NO IRL: NO ITA: NO LVA: NO LTU: NO LUX: NO MLT: NO VALUE NLD: NO POL: NO PRT: NO ROU: NO SVK: NO SVN: NO ESP: NO SWE: NO VALUE GBE: NA
Note on R37: AUT: NA BEL: NO BGR: NO VALUE CYP: NO CZE: NO DNM: NA EST: NO FIN: NO FRK: NO DEU: NO,NA GRC: NO VALUE HRV: NO HUN: NO IRL: NO ITA: NO LVA: NO LTU: NO LUX: NO MLT: NO VALUE NLD: NO POL: NO PRT: NO ROU: NO SVK: NO SVN: NO ESP: NO SWE: NO VALUE GBE: NA
Note on S37: AUT: NA BEL: NO BGR: NO VALUE CYP: NO CZE: NO DNM: NA EST: NO FIN: NO FRK: NO DEU: NO,NA GRC: NO VALUE HRV: NO HUN: NO IRL: NO ITA: NO LVA: NO LTU: NO LUX: NO MLT: NO VALUE NLD: NO POL: NO PRT: NO ROU: NO SVK: NO SVN: NO ESP: NO SWE: NO VALUE GBE: NA
Note on T37: AUT: NA BEL: NO BGR: NO VALUE CYP: NO CZE: NO DNM: NA EST: NO FIN: NO FRK: NO DEU: NO,NA GRC: NO VALUE HRV: NO HUN: NO IRL: NO ITA: NO LVA: NO LTU: NO LUX: NO MLT: NO VALUE NLD: NO POL: NO PRT: NO ROU: NO SVK: NO SVN: NO ESP: NO SWE: NO VALUE GBE: NA
Note on U37: AUT: NA BEL: NO BGR: NO VALUE CYP: NO CZE: NO DNM: NA EST: NO FIN: NO FRK: NO DEU: NO,NA GRC: NO VALUE HRV: NO HUN: NO IRL: NO ITA: NO LVA: NO LTU: NO LUX: NO MLT: NO VALUE NLD: NO POL: NO PRT: NO ROU: NO SVK: NO SVN: NO ESP: NO SWE: NO VALUE GBE: NA
Note on V37: AUT: NA BEL: NO BGR: NO VALUE CYP: NO CZE: NO DNM: NA EST: NO FIN: NO FRK: NO DEU: NO,NA GRC: NO VALUE HRV: NO HUN: NO IRL: NO ITA: NO LVA: NO LTU: NO LUX: NO MLT: NO VALUE NLD: NO POL: NO PRT: NO ROU: NO SVK: NO SVN: NO ESP: NO SWE: NO VALUE GBE: NA
Note on C46: AUT: NO BEL: NO BGR: NO CYP: NO CZE: NO DNM: NO EST: NO FIN: NA FRK: NO,NA DEU: NO,IE,NA GRC: NO HRV: NO HUN: NA IRL: NO ITA: NO LVA: NA LTU: NO LUX: NO MLT: NO NLD: IE,NE,NO POL: NA PRT: NO ROU: NA SVK: NO SVN: NO ESP: NO SWE: NO GBE: NO
Note on D46: AUT: NO BEL: NO BGR: NO CYP: NO CZE: NO DNM: NO EST: NO FIN: NA FRK: NO,NA DEU: NO,IE,NA GRC: NO HRV: NO HUN: NA IRL: NO ITA: NO LVA: NA LTU: NO LUX: NO MLT: NO NLD: IE,NE,NO POL: NA PRT: NO ROU: NA SVK: NO SVN: NO ESP: NO SWE: NO GBE: NO
Note on E46: AUT: NO BEL: NO BGR: NO CYP: NO CZE: NO DNM: NO EST: NO FIN: NA FRK: NO,NA DEU: NO,IE,NA GRC: NO HRV: NO HUN: NA IRL: NO ITA: NO LVA: NA LTU: NO LUX: NO MLT: NO NLD: IE,NE,NO POL: NA PRT: NO ROU: NA SVK: NO SVN: NO ESP: NO SWE: NO GBE: NO
Note on F46: AUT: NO BEL: NO BGR: NO CYP: NO CZE: NO DNM: NO EST: NO FIN: NA FRK: NO,NA DEU: NO,IE,NA GRC: NO HRV: NO HUN: NA IRL: NO ITA: NO LVA: NA LTU: NO LUX: NO MLT: NO NLD: IE,NE,NO POL: NA PRT: NO ROU: NA SVK: NO SVN: NO ESP: NO SWE: NO GBE: NO
Note on G46: AUT: NO BEL: NO BGR: NO CYP: NO CZE: NO DNM: NO EST: NO FIN: NA FRK: 1,034.00 DEU: NO,IE,NA GRC: NO HRV: NO HUN: NA IRL: NO ITA: NO LVA: NA LTU: NO LUX: NO MLT: NO NLD: IE,NE,NO POL: NA PRT: NO ROU: NA SVK: NO SVN: NO ESP: NO SWE: NO GBE: NO
Note on H46: AUT: NO BEL: NO BGR: NO CYP: NO CZE: NO DNM: NO EST: NO FIN: NA FRK: 1,217.425 DEU: NO,IE,NA GRC: NO HRV: NO HUN: NA IRL: NO ITA: NO LVA: NA LTU: NO LUX: NO MLT: NO NLD: IE,NE,NO POL: NA PRT: NO ROU: NA SVK: NO SVN: NO ESP: NO SWE: NO GBE: NO
Note on I46: AUT: NO BEL: NO BGR: NO CYP: NO CZE: NO DNM: NO EST: NO FIN: NA FRK: 1,061.7713333 DEU: NO,IE,NA GRC: NO HRV: NO HUN: NA IRL: NO ITA: NO LVA: NA LTU: NO LUX: NO MLT: NO NLD: IE,NE,NO POL: NA PRT: NO ROU: NA SVK: NO SVN: NO ESP: NO SWE: NO GBE: NO
Note on J46: AUT: NO BEL: NO BGR: NO CYP: NO CZE: NO DNM: NO EST: NO FIN: NA FRK: 926.02033333 DEU: NO,IE,NA GRC: NO HRV: NO HUN: NA IRL: NO ITA: NO LVA: NA LTU: NO LUX: NO MLT: NO NLD: IE,NE,NO POL: NA PRT: NO ROU: NA SVK: NO SVN: NO ESP: NO SWE: NO GBE: NO
Note on K46: AUT: NO BEL: NO BGR: NO CYP: NO CZE: NO DNM: NO EST: NO FIN: NA FRK: 807.62366667 DEU: NO,IE,NA GRC: NO HRV: NO HUN: NA IRL: NO ITA: NO LVA: NA LTU: NO LUX: NO MLT: NO NLD: IE,NE,NO POL: NA PRT: NO ROU: NA SVK: NO SVN: NO ESP: NO SWE: NO GBE: NO
Note on L46: AUT: NO BEL: NO BGR: NO CYP: NO CZE: NO DNM: NO EST: NO FIN: NA FRK: 704.363 DEU: NO,IE,NA GRC: NO HRV: NO HUN: NA IRL: NO ITA: NO LVA: NA LTU: NO LUX: NO MLT: NO NLD: IE,NE,NO POL: NA PRT: NO ROU: NA SVK: NO SVN: NO ESP: NO SWE: NO GBE: NO
Note on M46: AUT: NO BEL: NO BGR: NO CYP: NO CZE: NO DNM: NO EST: NO FIN: NA FRK: 614.306 DEU: NO,IE,NA GRC: NO HRV: NO HUN: NA IRL: NO ITA: NO LVA: NA LTU: NO LUX: NO MLT: NO NLD: IE,NE,NO POL: NA PRT: NO ROU: NA SVK: NO SVN: NO ESP: NO SWE: NO GBE: NO
Note on N46: AUT: NO BEL: NO BGR: NO CYP: NO CZE: NO DNM: NO EST: NO FIN: NA FRK: 535.766 DEU: NO,IE,NA GRC: NO HRV: NO HUN: NA IRL: NO ITA: NO LVA: NA LTU: NO LUX: NO MLT: NO NLD: IE,NE,NO POL: NA PRT: NO ROU: NA SVK: NO SVN: NO ESP: NO SWE: NO GBE: NO
Note on O46: AUT: NO BEL: NO BGR: NO CYP: NO CZE: NO DNM: NO EST: NO FIN: NA FRK: 467.26533333 DEU: NO,IE,NA GRC: NO HRV: NO HUN: NA IRL: NO ITA: NO LVA: NA LTU: NO LUX: NO MLT: NO NLD: IE,NE,NO POL: NA PRT: NO ROU: NA SVK: NO SVN: NO ESP: NO SWE: NO GBE: NO
Note on P46: AUT: NO BEL: NO BGR: NO CYP: NO CZE: NO DNM: NO EST: NO FIN: NA FRK: 407.52066667 DEU: NO,IE,NA GRC: NO HRV: NO HUN: NA IRL: NO ITA: NO LVA: NA LTU: NO LUX: NO MLT: NO NLD: IE,NE,NO POL: NA PRT: NO ROU: NA SVK: NO SVN: NO ESP: NO SWE: NO GBE: NO
Note on Q46: AUT: NO BEL: NO BGR: NO CYP: NO CZE: NO DNM: NO EST: NO FIN: NA FRK: 355.41733333 DEU: NO,IE,NA GRC: NO HRV: NO HUN: NA IRL: NO ITA: NO LVA: NA LTU: NO LUX: NO MLT: NO NLD: IE,NE,NO POL: NA PRT: NO ROU: NA SVK: NO SVN: NO ESP: NO SWE: NO GBE: NO
Note on R46: AUT: NO BEL: NO BGR: NO CYP: NO CZE: NO DNM: NO EST: NO FIN: NA FRK: 309.97633333 DEU: NO,IE,NA GRC: NO HRV: NO HUN: NA IRL: NO ITA: NO LVA: NA LTU: NO LUX: NO MLT: NO NLD: IE,NE,NO POL: NA PRT: NO ROU: NA SVK: NO SVN: NO ESP: NO SWE: NO GBE: NO
Note on S46: AUT: NO BEL: NO BGR: NO CYP: NO CZE: NO DNM: NO EST: NO FIN: NA FRK: 270.34333333 DEU: NO,IE,NA GRC: NO HRV: NO HUN: NA IRL: NO ITA: NO LVA: NA LTU: NO LUX: NO MLT: NO NLD: IE,NE,NO POL: NA PRT: NO ROU: NA SVK: NO SVN: NO ESP: NO SWE: NO GBE: NO
Note on T46: AUT: NO BEL: NO BGR: NO CYP: NO CZE: NO DNM: NO EST: NO FIN: NA FRK: 235.77766667 DEU: NO,IE,NA GRC: NO HRV: NO HUN: NA IRL: NO ITA: NO LVA: NA LTU: NO LUX: NO MLT: NO NLD: IE,NE,NO POL: NA PRT: NO ROU: NA SVK: NO SVN: NO ESP: NO SWE: NO GBE: NO
Note on U46: AUT: NO BEL: NO BGR: NO CYP: NO CZE: NO DNM: NO EST: NO FIN: NA FRK: 205.634 DEU: NO,IE,NA GRC: NO HRV: NO HUN: NA IRL: NO ITA: NO LVA: NA LTU: NO LUX: NO MLT: NO NLD: IE,NE,NO POL: NA PRT: NO ROU: NA SVK: NO SVN: NO ESP: NO SWE: NO GBE: NO
Note on V46: AUT: NO BEL: NO BGR: NO CYP: NO CZE: NO DNM: NO EST: NO FIN: NA FRK: 179.34033333 DEU: NO,IE,NA GRC: NO HRV: NO HUN: NA IRL: NO ITA: NO LVA: NA LTU: NO LUX: NO MLT: NO NLD: IE,NE,NO POL: NA PRT: NO ROU: NA SVK: NO SVN: NO ESP: NO SWE: NO GBE: NO
Note on C52: AUT: NO BEL: NO BGR: NO CYP: NO CZE: NO DNM: 20.3091549590438 EST: NO FIN: NO FRK: NO DEU: NE,NA GRC: NO HRV: NO HUN: NO IRL: NO ITA: NO LVA: NO LTU: NO LUX: NO MLT: NO NLD: NO POL: NO PRT: NA ROU: NA SVK: NO SVN: NO ESP: NA SWE: NO GBE: NO
Note on D52: AUT: NO BEL: NO BGR: NO CYP: NO CZE: NO DNM: 20.80723718014 EST: NO FIN: NO FRK: NO DEU: NE,NA GRC: NO HRV: NO HUN: NO IRL: NO ITA: NO LVA: NO LTU: NO LUX: NO MLT: NO NLD: NO POL: NO PRT: NA ROU: NA SVK: NO SVN: NO ESP: NA SWE: NO GBE: NO
Note on E52: AUT: NO BEL: NO BGR: NO CYP: NO CZE: NO DNM: 22.136418250593 EST: NO FIN: NO FRK: NO DEU: NE,NA GRC: NO HRV: NO HUN: NO IRL: NO ITA: NO LVA: NO LTU: NO LUX: NO MLT: NO NLD: NO POL: NO PRT: NA ROU: NA SVK: NO SVN: NO ESP: NA SWE: NO GBE: NO
Note on F52: AUT: NO BEL: NO BGR: NO CYP: NO CZE: NO DNM: 20.3710359316677 EST: NO FIN: NO FRK: NO DEU: NE,NA GRC: NO HRV: NO HUN: NO IRL: NO ITA: NO LVA: NO LTU: NO LUX: NO MLT: NO NLD: NO POL: NO PRT: NA ROU: NA SVK: NO SVN: NO ESP: NA SWE: NO GBE: NO
Note on G52: AUT: NO BEL: NO BGR: NO CYP: NO CZE: NO DNM: 20.3568954453558 EST: NO FIN: NO FRK: NO DEU: NE,NA GRC: NO HRV: NO HUN: NO IRL: NO ITA: NO LVA: NO LTU: NO LUX: NO MLT: NO NLD: NO POL: NO PRT: NA ROU: NA SVK: NO SVN: NO ESP: NA SWE: NO GBE: NO
Note on H52: AUT: NO BEL: NO BGR: NO CYP: NO CZE: NO DNM: 22.607590921896 EST: NO FIN: NO FRK: NO DEU: NE,NA GRC: NO HRV: NO HUN: NO IRL: NO ITA: NO LVA: NO LTU: NO LUX: NO MLT: NO NLD: NO POL: NO PRT: NA ROU: NA SVK: NO SVN: NO ESP: NA SWE: NO GBE: NO
Note on I52: AUT: NO BEL: NO BGR: NO CYP: NO CZE: NO DNM: 22.8568982263737 EST: NO FIN: NO FRK: NO DEU: NE,NA GRC: NO HRV: NO HUN: NO IRL: NO ITA: NO LVA: NO LTU: NO LUX: NO MLT: NO NLD: NO POL: NO PRT: NA ROU: NA SVK: NO SVN: NO ESP: NA SWE: NO GBE: NO
Note on J52: AUT: NO BEL: NO BGR: NO CYP: NO CZE: NO DNM: 21.5497433525768 EST: NO FIN: NO FRK: NO DEU: NE,NA GRC: NO HRV: NO HUN: NO IRL: NO ITA: NO LVA: NO LTU: NO LUX: NO MLT: NO NLD: NO POL: NO PRT: NA ROU: NA SVK: NO SVN: NO ESP: NA SWE: NO GBE: NO
Note on K52: AUT: NO BEL: NO BGR: NO CYP: NO CZE: NO DNM: 19.9975870276035 EST: NO FIN: NO FRK: NO DEU: NE,NA GRC: NO HRV: NO HUN: NO IRL: NO ITA: NO LVA: NO LTU: NO LUX: NO MLT: NO NLD: NO POL: NO PRT: NA ROU: NA SVK: NO SVN: NO ESP: NA SWE: NO GBE: NO
Note on L52: AUT: NO BEL: NO BGR: NO CYP: NO CZE: NO DNM: 20.9954203526731 EST: NO FIN: NO FRK: NO DEU: NE,NA GRC: NO HRV: NO HUN: NO IRL: NO ITA: NO LVA: NO LTU: NO LUX: NO MLT: NO NLD: NO POL: NO PRT: NA ROU: NA SVK: NO SVN: NO ESP: NA SWE: NO GBE: NO
Note on M52: AUT: NO BEL: NO BGR: NO CYP: NO CZE: NO DNM: 20.7252195773004 EST: NO FIN: NO FRK: NO DEU: NE,NA GRC: NO HRV: NO HUN: NO IRL: NO ITA: NO LVA: NO LTU: NO LUX: NO MLT: NO NLD: NO POL: NO PRT: NA ROU: NA SVK: NO SVN: NO ESP: NA SWE: NO GBE: NO
Note on N52: AUT: NO BEL: NO BGR: NO CYP: NO CZE: NO DNM: 20.4975229092506 EST: NO FIN: NO FRK: NO DEU: NE,NA GRC: NO HRV: NO HUN: NO IRL: NO ITA: NO LVA: NO LTU: NO LUX: NO MLT: NO NLD: NO POL: NO PRT: NA ROU: NA SVK: NO SVN: NO ESP: NA SWE: NO GBE: NO
Note on O52: AUT: NO BEL: NO BGR: NO CYP: NO CZE: NO DNM: 20.0432457927229 EST: NO FIN: NO FRK: NO DEU: NE,NA GRC: NO HRV: NO HUN: NO IRL: NO ITA: NO LVA: NO LTU: NO LUX: NO MLT: NO NLD: NO POL: NO PRT: NA ROU: NA SVK: NO SVN: NO ESP: NA SWE: NO GBE: NO
Note on P52: AUT: NO BEL: NO BGR: NO CYP: NO CZE: NO DNM: 21.7774506570545 EST: NO FIN: NO FRK: NO DEU: NE,NA GRC: NO HRV: NO HUN: NO IRL: NO ITA: NO LVA: NO LTU: NO LUX: NO MLT: NO NLD: NO POL: NO PRT: NA ROU: NA SVK: NO SVN: NO ESP: NA SWE: NO GBE: NO
Note on Q52: AUT: NO BEL: NO BGR: NO CYP: NO CZE: NO DNM: 19.606249918648 EST: NO FIN: NO FRK: NO DEU: NE,NA GRC: NO HRV: NO HUN: NO IRL: NO ITA: NO LVA: NO LTU: NO LUX: NO MLT: NO NLD: NO POL: NO PRT: NA ROU: NA SVK: NO SVN: NO ESP: NA SWE: NO GBE: NO
Note on R52: AUT: NO BEL: NO BGR: NO CYP: NO CZE: NO DNM: 20.2207396015197 EST: NO FIN: NO FRK: NO DEU: NE,NA GRC: NO HRV: NO HUN: NO IRL: NO ITA: NO LVA: NO LTU: NO LUX: NO MLT: NO NLD: NO POL: NO PRT: NA ROU: NA SVK: NO SVN: NO ESP: NA SWE: NO GBE: NO
Note on S52: AUT: NO BEL: NO BGR: NO CYP: NO CZE: NO DNM: 20.6387572043594 EST: NO FIN: NO FRK: NO DEU: NE,NA GRC: NO HRV: NO HUN: NO IRL: NO ITA: NO LVA: NO LTU: NO LUX: NO MLT: NO NLD: NO POL: NO PRT: NA ROU: NA SVK: NO SVN: NO ESP: NA SWE: NO GBE: NO
Note on T52: AUT: NO BEL: NO BGR: NO CYP: NO CZE: NO DNM: 21.2900017797944 EST: NO FIN: NO FRK: NO DEU: NE,NA GRC: NO HRV: NO HUN: NO IRL: NO ITA: NO LVA: NO LTU: NO LUX: NO MLT: NO NLD: NO POL: NO PRT: NA ROU: NA SVK: NO SVN: NO ESP: NA SWE: NO GBE: NO
Note on U52: AUT: NO BEL: NO BGR: NO CYP: NO CZE: NO DNM: 20.4920061271693 EST: NO FIN: NO FRK: NO DEU: NE,NA GRC: NO HRV: NO HUN: NO IRL: NO ITA: NO LVA: NO LTU: NO LUX: NO MLT: NO NLD: NO POL: NO PRT: NA ROU: NA SVK: NO SVN: NO ESP: NA SWE: NO GBE: NO
Note on V52: AUT: NO BEL: NO BGR: NO CYP: NO CZE: NO DNM: 19.8366057780883 EST: NO FIN: NO FRK: NO DEU: NE,NA GRC: NO HRV: NO HUN: NO IRL: NO ITA: NO LVA: NO LTU: NO LUX: NO MLT: NO NLD: NO POL: NO PRT: NA ROU: NA SVK: NO SVN: NO ESP: NA SWE: NO GBE: NO
Note on C53: AUT: NO BEL: NO BGR: NO CYP: NO VALUE CZE: NO DNM: NO EST: NO FIN: NO FRK: NO DEU: NO GRC: NO HRV: NO HUN: NO IRL: NO ITA: NO LVA: NO LTU: NO LUX: NO MLT: NA NLD: NO POL: NO PRT: NO ROU: NO VALUE SVK: NO SVN: NO ESP: NA SWE: NO VALUE GBE: NO
Note on D53: AUT: NO BEL: NO BGR: NO CYP: NO VALUE CZE: NO DNM: NO EST: NO FIN: NO FRK: NO DEU: NO GRC: NO HRV: NO HUN: NO IRL: NO ITA: NO LVA: NO LTU: NO LUX: NO MLT: NA NLD: NO POL: NO PRT: NO ROU: NO VALUE SVK: NO SVN: NO ESP: NA SWE: NO VALUE GBE: NO
Note on E53: AUT: NO BEL: NO BGR: NO CYP: NO VALUE CZE: NO DNM: NO EST: NO FIN: NO FRK: NO DEU: NO GRC: NO HRV: NO HUN: NO IRL: NO ITA: NO LVA: NO LTU: NO LUX: NO MLT: NA NLD: NO POL: NO PRT: NO ROU: NO VALUE SVK: NO SVN: NO ESP: NA SWE: NO VALUE GBE: NO
Note on F53: AUT: NO BEL: NO BGR: NO CYP: NO VALUE CZE: NO DNM: NO EST: NO FIN: NO FRK: NO DEU: NO GRC: NO HRV: NO HUN: NO IRL: NO ITA: NO LVA: NO LTU: NO LUX: NO MLT: NA NLD: NO POL: NO PRT: NO ROU: NO VALUE SVK: NO SVN: NO ESP: NA SWE: NO VALUE GBE: NO
Note on G53: AUT: NO BEL: NO BGR: NO CYP: NO VALUE CZE: NO DNM: NO EST: NO FIN: NO FRK: NO DEU: NO GRC: NO HRV: NO HUN: NO IRL: NO ITA: NO LVA: NO LTU: NO LUX: NO MLT: NA NLD: NO POL: NO PRT: NO ROU: NO VALUE SVK: NO SVN: NO ESP: NA SWE: NO VALUE GBE: NO
Note on H53: AUT: NO BEL: NO BGR: NO CYP: NO VALUE CZE: NO DNM: NO EST: NO FIN: NO FRK: NO DEU: NO GRC: NO HRV: NO HUN: NO IRL: NO ITA: NO LVA: NO LTU: NO LUX: NO MLT: NA NLD: NO POL: NO PRT: NO ROU: NO VALUE SVK: NO SVN: NO ESP: NA SWE: NO VALUE GBE: NO
Note on I53: AUT: NO BEL: NO BGR: NO CYP: NO VALUE CZE: NO DNM: NO EST: NO FIN: NO FRK: NO DEU: NO GRC: NO HRV: NO HUN: NO IRL: NO ITA: NO LVA: NO LTU: NO LUX: NO MLT: NA NLD: NO POL: NO PRT: NO ROU: NO VALUE SVK: NO SVN: NO ESP: NA SWE: NO VALUE GBE: NO
Note on J53: AUT: NO BEL: NO BGR: NO CYP: NO VALUE CZE: NO DNM: NO EST: NO FIN: NO FRK: NO DEU: NO GRC: NO HRV: NO HUN: NO IRL: NO ITA: NO LVA: NO LTU: NO LUX: NO MLT: NA NLD: NO POL: NO PRT: NO ROU: NO VALUE SVK: NO SVN: NO ESP: NA SWE: NO VALUE GBE: NO
Note on K53: AUT: NO BEL: NO BGR: NO CYP: NO VALUE CZE: NO DNM: NO EST: NO FIN: NO FRK: NO DEU: NO GRC: NO HRV: NO HUN: NO IRL: NO ITA: NO LVA: NO LTU: NO LUX: NO MLT: NA NLD: NO POL: NO PRT: NO ROU: NO VALUE SVK: NO SVN: NO ESP: NA SWE: NO VALUE GBE: NO
Note on L53: AUT: NO BEL: NO BGR: NO CYP: NO VALUE CZE: NO DNM: NO EST: NO FIN: NO FRK: NO DEU: NO GRC: NO HRV: NO HUN: NO IRL: NO ITA: NO LVA: NO LTU: NO LUX: NO MLT: NA NLD: NO POL: NO PRT: NO ROU: NO VALUE SVK: NO SVN: NO ESP: NA SWE: NO VALUE GBE: NO
Note on M53: AUT: NO BEL: NO BGR: NO CYP: NO VALUE CZE: NO DNM: NO EST: NO FIN: NO FRK: NO DEU: NO GRC: NO HRV: NO HUN: NO IRL: NO ITA: NO LVA: NO LTU: NO LUX: NO MLT: NA NLD: NO POL: NO PRT: NO ROU: NO VALUE SVK: NO SVN: NO ESP: NA SWE: NO VALUE GBE: NO
Note on N53: AUT: NO BEL: NO BGR: NO CYP: NO VALUE CZE: NO DNM: NO EST: NO FIN: NO FRK: NO DEU: NO GRC: NO HRV: NO HUN: NO IRL: NO ITA: NO LVA: NO LTU: NO LUX: NO MLT: NA NLD: NO POL: NO PRT: NO ROU: NO VALUE SVK: NO SVN: NO ESP: NA SWE: NO VALUE GBE: NO
Note on O53: AUT: NO BEL: NO BGR: NO CYP: NO VALUE CZE: NO DNM: NO EST: NO FIN: NO FRK: NO DEU: NO GRC: NO HRV: NO HUN: NO IRL: NO ITA: NO LVA: NO LTU: NO LUX: NO MLT: NA NLD: NO POL: NO PRT: NO ROU: NO VALUE SVK: NO SVN: NO ESP: NA SWE: NO VALUE GBE: NO
Note on P53: AUT: NO BEL: NO BGR: NO CYP: NO VALUE CZE: NO DNM: NO EST: NO FIN: NO FRK: NO DEU: NO GRC: NO HRV: NO HUN: NO IRL: NO ITA: NO LVA: NO LTU: NO LUX: NO MLT: NA NLD: NO POL: NO PRT: NO ROU: NO VALUE SVK: NO SVN: NO ESP: NA SWE: NO VALUE GBE: NO
Note on Q53: AUT: NO BEL: NO BGR: NO CYP: NO VALUE CZE: NO DNM: NO EST: NO FIN: NO FRK: NO DEU: NO GRC: NO HRV: NO HUN: NO IRL: NO ITA: NO LVA: NO LTU: NO LUX: NO MLT: NA NLD: NO POL: NO PRT: NO ROU: NO VALUE SVK: NO SVN: NO ESP: NA SWE: NO VALUE GBE: NO
Note on R53: AUT: NO BEL: NO BGR: NO CYP: NO VALUE CZE: NO DNM: NO EST: NO FIN: NO FRK: NO DEU: NO GRC: NO HRV: NO HUN: NO IRL: NO ITA: NO LVA: NO LTU: NO LUX: NO MLT: NA NLD: NO POL: NO PRT: NO ROU: NO VALUE SVK: NO SVN: NO ESP: NA SWE: NO VALUE GBE: NO
Note on S53: AUT: NO BEL: NO BGR: NO CYP: NO VALUE CZE: NO DNM: NO EST: NO FIN: NO FRK: NO DEU: NO GRC: NO HRV: NO HUN: NO IRL: NO ITA: NO LVA: NO LTU: NO LUX: NO MLT: NA NLD: NO POL: NO PRT: NO ROU: NO VALUE SVK: NO SVN: NO ESP: NA SWE: NO VALUE GBE: NO
Note on T53: AUT: NO BEL: NO BGR: NO CYP: NO VALUE CZE: NO DNM: NO EST: NO FIN: NO FRK: NO DEU: NO GRC: NO HRV: NO HUN: NO IRL: NO ITA: NO LVA: NO LTU: NO LUX: NO MLT: NA NLD: NO POL: NO PRT: NO ROU: NO VALUE SVK: NO SVN: NO ESP: NA SWE: NO VALUE GBE: NO
Note on U53: AUT: NO BEL: NO BGR: NO CYP: NO VALUE CZE: NO DNM: NO EST: NO FIN: NO FRK: NO DEU: NO GRC: NO HRV: NO HUN: NO IRL: NO ITA: NO LVA: NO LTU: NO LUX: NO MLT: NA NLD: NO POL: NO PRT: NO ROU: NO VALUE SVK: NO SVN: NO ESP: NA SWE: NO VALUE GBE: NO
Note on V53: AUT: NO BEL: NO BGR: NO CYP: NO VALUE CZE: NO DNM: NO EST: NO FIN: NO FRK: NO DEU: NO GRC: NO HRV: NO HUN: NO IRL: NO ITA: NO LVA: NO LTU: NO LUX: NO MLT: NA NLD: NO POL: NO PRT: NO ROU: NO VALUE SVK: NO SVN: NO ESP: NA SWE: NO VALUE GBE: NO
Note on C58: AUT: NO BEL: NO BGR: NO CYP: NO CZE: NO DNM: NE EST: NO FIN: NO FRK: 0.6678 DEU: NE GRC: NO HRV: C HUN: NO IRL: NO ITA: NE LVA: NA LTU: NO LUX: NO MLT: NO NLD: IE POL: NA PRT: NO ROU: NA SVK: NO SVN: NO ESP: NO SWE: NO GBE: NO
Note on D58: AUT: NO BEL: NO BGR: NO CYP: NO CZE: NO DNM: NE EST: NO FIN: NO FRK: 1.14129 DEU: NE GRC: NO HRV: C HUN: NO IRL: NO ITA: NE LVA: NA LTU: NO LUX: NO MLT: NO NLD: IE POL: NA PRT: NO ROU: NA SVK: NO SVN: NO ESP: NO SWE: NO GBE: NO
Note on E58: AUT: NO BEL: NO BGR: NO CYP: NO CZE: NO DNM: NE EST: NO FIN: NO FRK: 0.9756 DEU: NE GRC: NO HRV: C HUN: NO IRL: NO ITA: NE LVA: NA LTU: NO LUX: NO MLT: NO NLD: IE POL: NA PRT: NO ROU: NA SVK: NO SVN: NO ESP: NO SWE: NO GBE: NO
Note on F58: AUT: NO BEL: NO BGR: NO CYP: NO CZE: NO DNM: NE EST: NO FIN: NO FRK: 0.937395 DEU: NE GRC: NO HRV: C HUN: NO IRL: NO ITA: NE LVA: NA LTU: NO LUX: NO MLT: NO NLD: IE POL: NA PRT: NO ROU: NA SVK: NO SVN: NO ESP: NO SWE: NO GBE: NO
Note on G58: AUT: NO BEL: NO BGR: NO CYP: NO CZE: NO DNM: NE EST: NO FIN: NO FRK: 0.86202 DEU: NE GRC: NO HRV: C HUN: NO IRL: NO ITA: NE LVA: NA LTU: NO LUX: NO MLT: NO NLD: IE POL: NA PRT: NO ROU: NA SVK: NO SVN: NO ESP: NO SWE: NO GBE: NO
Note on H58: AUT: NO BEL: NO BGR: NO CYP: NO CZE: NO DNM: NE EST: NO FIN: NO FRK: 1.330065 DEU: NE GRC: NO HRV: C HUN: NO IRL: NO ITA: NE LVA: NA LTU: NO LUX: NO MLT: NO NLD: IE POL: NA PRT: NO ROU: NA SVK: NO SVN: NO ESP: NO SWE: NO GBE: NO
Note on I58: AUT: NO BEL: NO BGR: NO CYP: NO CZE: NO DNM: NE EST: NO FIN: NO FRK: 1.44909 DEU: NE GRC: NO HRV: C HUN: NO IRL: NO ITA: NE LVA: NA LTU: NO LUX: NO MLT: NO NLD: IE POL: NA PRT: NO ROU: NA SVK: NO SVN: NO ESP: NO SWE: NO GBE: NO
Note on J58: AUT: NO BEL: NO BGR: NO CYP: NO CZE: NO DNM: NE EST: NO FIN: NO FRK: 1.742085 DEU: NE GRC: NO HRV: C HUN: NO IRL: NO ITA: NE LVA: NA LTU: NO LUX: NO MLT: NO NLD: IE POL: NA PRT: NO ROU: NA SVK: NO SVN: 0.1867866 ESP: NO SWE: NO GBE: NO
Note on K58: AUT: NO BEL: NO BGR: NO CYP: NO CZE: NO DNM: NE EST: NO FIN: NO FRK: 1.514565 DEU: NE GRC: NO HRV: C HUN: NO IRL: NO ITA: NE LVA: NA LTU: NO LUX: NO MLT: NO NLD: IE POL: NA PRT: NO ROU: NA SVK: NO SVN: 0.2490488 ESP: NO SWE: NO GBE: NO
Note on L58: AUT: NO BEL: NO BGR: NO CYP: NO CZE: NO DNM: NE EST: NO FIN: NO FRK: 1.3842 DEU: NE GRC: NO HRV: C HUN: NO IRL: NO ITA: NE LVA: NA LTU: NO LUX: NO MLT: NO NLD: IE POL: NA PRT: NO ROU: NA SVK: NO SVN: 0.3735732 ESP: NO SWE: NO GBE: NO
Note on M58: AUT: NO BEL: NO BGR: NO CYP: NO CZE: NO DNM: NE EST: NO FIN: NO FRK: 1.954395 DEU: NE GRC: NO HRV: C HUN: NO IRL: NO ITA: NE LVA: NA LTU: NO LUX: NO MLT: NO NLD: IE POL: NA PRT: NO ROU: NA SVK: NO SVN: 0.4980976 ESP: NO SWE: NO GBE: NO
Note on N58: AUT: NO BEL: NO BGR: NO CYP: NO CZE: NO DNM: NE EST: NO FIN: NO FRK: 1.32318 DEU: NE GRC: NO HRV: C HUN: NO IRL: NO ITA: NE LVA: NA LTU: NO LUX: NO MLT: NO NLD: IE POL: NA PRT: NO ROU: NA SVK: NO SVN: 0.5603598 ESP: NO SWE: NO GBE: NO
Note on O58: AUT: NO BEL: NO BGR: NO CYP: NO CZE: NO DNM: NE EST: NO FIN: NO FRK: 1.8963 DEU: NE GRC: NO HRV: C HUN: NO IRL: NO ITA: NE LVA: NA LTU: NO LUX: NO MLT: NO NLD: IE POL: NA PRT: NO ROU: NA SVK: NO SVN: 0.5603598 ESP: NO SWE: NO GBE: NO
Note on P58: AUT: NO BEL: NO BGR: NO CYP: NO CZE: NO DNM: NE EST: NO FIN: NO FRK: 0.812385 DEU: NE GRC: NO HRV: C HUN: NO IRL: NO ITA: NE LVA: NA LTU: NO LUX: NO MLT: NO NLD: IE POL: NA PRT: NO ROU: NA SVK: NO SVN: 0.622622 ESP: NO SWE: NO GBE: NO
Note on Q58: AUT: NO BEL: NO BGR: NO CYP: NO CZE: NO DNM: NE EST: NO FIN: NO FRK: 0.64179 DEU: NE GRC: NO HRV: C HUN: NO IRL: NO ITA: NE LVA: NA LTU: NO LUX: NO MLT: NO NLD: IE POL: NA PRT: NO ROU: NA SVK: NO SVN: 0.622622 ESP: NO SWE: NO GBE: NO
Note on R58: AUT: NO BEL: NO BGR: NO CYP: NO CZE: NO DNM: NE EST: NO FIN: NO FRK: 1.06965 DEU: NE GRC: NO HRV: C HUN: NO IRL: NO ITA: NE LVA: NA LTU: NO LUX: NO MLT: NO NLD: IE POL: NA PRT: NO ROU: NA SVK: NO SVN: 0.4358354 ESP: NO SWE: NO GBE: NO
Note on S58: AUT: NO BEL: NO BGR: NO CYP: NO CZE: NO DNM: NE EST: NO FIN: NO FRK: 1.06965 DEU: NE GRC: NO HRV: C HUN: NO IRL: NO ITA: NE LVA: NA LTU: NO LUX: NO MLT: NO NLD: IE POL: NA PRT: NO ROU: NA SVK: NO SVN: 0.4358354 ESP: NO SWE: NO GBE: NO
Note on T58: AUT: NO BEL: NO BGR: NO CYP: NO CZE: NO DNM: NE EST: NO FIN: NO FRK: 1.28358 DEU: NE GRC: NO HRV: C HUN: NO IRL: NO ITA: NE LVA: NA LTU: NO LUX: NO MLT: NO NLD: IE POL: NA PRT: NO ROU: NA SVK: NO SVN: 0.4358354 ESP: NO SWE: NO GBE: NO
Note on U58: AUT: NO BEL: NO BGR: NO CYP: NO CZE: NO DNM: NE EST: NO FIN: NO FRK: 1.28358 DEU: NE GRC: NO HRV: C HUN: NO IRL: NO ITA: NE LVA: NA LTU: NO LUX: NO MLT: NO NLD: IE POL: NA PRT: NO ROU: NA SVK: NO SVN: 0.44994021216745 ESP: NO SWE: NO GBE: NO
Note on V58: AUT: NO BEL: NO BGR: NO CYP: NO CZE: NO DNM: NE EST: NO FIN: NO FRK: 1.49751 DEU: NE GRC: NO HRV: C HUN: NO IRL: NO ITA: NE LVA: NA LTU: NO LUX: NO MLT: NO NLD: IE POL: NA PRT: NO ROU: NA SVK: NO SVN: 0.4141865840112 ESP: NO SWE: NO GBE: NO
Note on C61: AUT: 22,778.81508243295 BEL: NA BGR: NE CYP: NE CZE: 15,558.298157579031 DNM: NE EST: 1,751.43980334277 FIN: 37,785.268900000003 FRK: NE DEU: NA GRC: NE HRV: 1,717.2311286664515 HUN: 5,765.6094951011501 IRL: NE ITA: NO LVA: NA LTU: 2,160.504082900361 LUX: NE MLT: NE NLD: NO POL: 27,945.278823405009 PRT: NE ROU: NA SVK: 1,042.73 SVN: 1,083.5477170483362 ESP: NE SWE: NE GBE: NE
Note on D61: AUT: 23,458.600722838932 BEL: NA BGR: NE CYP: NE CZE: 16,328.307797603031 DNM: NE EST: 1,761.65162351308 FIN: 39,123.772700000001 FRK: NE DEU: NA GRC: NE HRV: 1,791.7115941646452 HUN: 5,986.2661589261706 IRL: NE ITA: NO LVA: NA LTU: 2,242.6217483995661 LUX: NE MLT: NE NLD: NO POL: 28,859.079140391041 PRT: NE ROU: NA SVK: 1,078.18 SVN: 1,143.0414670776756 ESP: NE SWE: NE GBE: NE
Note on E61: AUT: 24,066.567795775936 BEL: NA BGR: NE CYP: NE CZE: 17,129.272599035034 DNM: NE EST: 1,843.53196158839 FIN: 40,334.086600000002 FRK: NE DEU: NA GRC: NE HRV: 1,866.5365844512871 HUN: 6,226.3308416742593 IRL: NE ITA: NO LVA: NA LTU: 2,321.9187032512737 LUX: NE MLT: NE NLD: NO POL: 29,709.415810949729 PRT: NE ROU: NA SVK: 1,117.53 SVN: 1,207.4394860904852 ESP: NE SWE: NE GBE: NE
Note on F61: AUT: 24,662.117009057954 BEL: NA BGR: NE CYP: NE CZE: 17,949.26192674903 DNM: NE EST: 1,871.0061317294 FIN: 41,438.7811 FRK: NE DEU: NA GRC: NE HRV: 1,941.8693952189496 HUN: 6,452.5730492764778 IRL: NE ITA: NO LVA: NA LTU: 2,395.6266180104467 LUX: NE MLT: NE NLD: NO POL: 30,535.095180280005 PRT: NE ROU: NA SVK: 1,155.44 SVN: 1,273.9202739176421 ESP: NE SWE: NE GBE: NE
Note on G61: AUT: 25,119.297500123284 BEL: NA BGR: NE CYP: NE CZE: 18,775.055347227029 DNM: NE EST: 2,094.59270883257 FIN: 42,456.864099999999 FRK: NE DEU: NA GRC: NE HRV: 2,018.5977735465542 HUN: 6,690.5836786971013 IRL: NE ITA: NO LVA: NA LTU: 2,466.9425225914961 LUX: NE MLT: NE NLD: NO POL: 31,345.983311866956 PRT: NE ROU: NA SVK: 1,197.02 SVN: 1,350.3328467650213 ESP: NE SWE: NE GBE: NE
Note on H61: AUT: 25,543.192386357641 BEL: NA BGR: NE CYP: NE CZE: 19,691.696393585029 DNM: NE EST: 2,259.90118890957 FIN: 43,405.853999999999 FRK: NE DEU: NA GRC: NE HRV: 2,096.9968560930661 HUN: 6,917.9900503318158 IRL: NE ITA: NO LVA: NA LTU: 2,543.7315957554788 LUX: NE MLT: NE NLD: NO POL: 32,127.836297403948 PRT: NE ROU: NA SVK: 1,241.1500000000001 SVN: 1,458.6432832138514 ESP: NE SWE: NE GBE: NE
Note on I61: AUT: 25,970.839966535663 BEL: NA BGR: NE CYP: NE CZE: 20,641.808979765407 DNM: NE EST: 2,285.33009292858 FIN: 44,279.045700000002 FRK: NE DEU: NA GRC: NE HRV: 2,176.2074382534979 HUN: 7,165.3356460202767 IRL: NE ITA: NO LVA: NA LTU: 2,617.7109815795102 LUX: NE MLT: NE NLD: NO POL: 32,946.930723516103 PRT: NE ROU: NA SVK: 1,292.03 SVN: 1,574.4700942556303 ESP: NE SWE: NE GBE: NE
Note on J61: AUT: 26,378.016588478949 BEL: NA BGR: NE CYP: NE CZE: 21,624.822013168054 DNM: NE EST: 2,384.16868365254 FIN: 45,103.915500000003 FRK: NE DEU: NA GRC: NE HRV: 2,256.7733480263892 HUN: 7,431.4834526178074 IRL: NE ITA: NO LVA: NA LTU: 2,690.7660865091866 LUX: NE MLT: NE NLD: NO POL: 33,773.966560855049 PRT: NE ROU: NA SVK: 1,343.49 SVN: 1,685.2972043800835 ESP: NE SWE: NE GBE: NE
Note on K61: AUT: 26,788.918562173618 BEL: NA BGR: NE CYP: NE CZE: 22,645.267540542442 DNM: NE EST: 2,159.77051227963 FIN: 45,860.105799999998 FRK: NE DEU: NA GRC: NE HRV: 2,338.2321530931727 HUN: 7,701.6453722079132 IRL: NE ITA: NO LVA: NA LTU: 2,760.2276380124872 LUX: NE MLT: NE NLD: NO POL: 34,633.282198176261 PRT: NE ROU: NA SVK: 1,393.09 SVN: 1,803.4567224523469 ESP: NE SWE: NE GBE: NE
Note on L61: AUT: 27,198.552648954952 BEL: NA BGR: NE CYP: NE CZE: 23,623.252346338697 DNM: NE EST: 1,849.46448503033 FIN: 46,554.488299999997 FRK: NE DEU: NA GRC: NE HRV: 2,422.5390280566835 HUN: 7,981.6850750066169 IRL: NE ITA: NO LVA: NA LTU: 2,832.0390397593519 LUX: NE MLT: NE NLD: NO POL: 35,538.791025037666 PRT: NE ROU: NA SVK: 1,445.84 SVN: 1,923.3836008698481 ESP: NE SWE: NE GBE: NE
Note on M61: AUT: 27,613.890857683997 BEL: NA BGR: NE CYP: NE CZE: 24,677.97218549937 DNM: NE EST: 2,008.00724289379 FIN: 47,266.625800000002 FRK: NE DEU: NA GRC: NE HRV: 2,513.5505227183799 HUN: 8,220.1202029507076 IRL: NE ITA: NO LVA: NA LTU: 2,914.1978869361833 LUX: NE MLT: NE NLD: NO POL: 36,358.522805832225 PRT: NE ROU: NA SVK: 1,496.98 SVN: 2,036.7534845776611 ESP: NE SWE: NE GBE: NE
Note on N61: AUT: 28,032.242149888341 BEL: NA BGR: NE CYP: NE CZE: 25,759.932141170029 DNM: NE EST: 2,053.52927460358 FIN: 47,943.5766 FRK: NE DEU: NA GRC: NE HRV: 2,608.3159711281623 HUN: 8,527.0391470434624 IRL: NE ITA: NO LVA: NA LTU: 2,988.2607148256766 LUX: NE MLT: NE NLD: NO POL: 37,083.023963031505 PRT: NE ROU: NA SVK: 1,549.92 SVN: 2,143.6898562681486 ESP: NE SWE: NE GBE: NE
Note on O61: AUT: 28,492.823376077453 BEL: NA BGR: NE CYP: NE CZE: 26,870.294288767494 DNM: NE EST: 2,130.25099102677 FIN: 48,569.522499999999 FRK: NE DEU: NA GRC: NE HRV: 2,706.4626905115429 HUN: 8,819.3874396821011 IRL: NE ITA: NO LVA: NA LTU: 3,062.0578469155876 LUX: NE MLT: NE NLD: NO POL: 37,801.167968476875 PRT: NE ROU: NA SVK: 1,612.91 SVN: 2,268.7186995875286 ESP: NE SWE: NE GBE: NE
Note on P61: AUT: 29,026.562126697027 BEL: NA BGR: NE CYP: NE CZE: 27,986.395540074012 DNM: NE EST: 2,633.60263566654 FIN: 49,175.5671 FRK: NE DEU: NA GRC: NE HRV: 2,807.6772786898146 HUN: 9,115.7326342666747 IRL: NE ITA: NO LVA: NA LTU: 3,123.0960570289444 LUX: NE MLT: NE NLD: NO POL: 38,485.796786389365 PRT: NE ROU: NA SVK: 1,680.44 SVN: 2,384.7699551372084 ESP: NE SWE: NE GBE: NE
Note on Q61: AUT: 29,181.135162031122 BEL: NA BGR: NE CYP: NE CZE: 29,113.533337949066 DNM: NE EST: 2,538.32276248021 FIN: 49,760.889000000003 FRK: NE DEU: NA GRC: NE HRV: 2,911.7000968567972 HUN: 9,389.4536018056115 IRL: NE ITA: NO LVA: NA LTU: 3,185.767294197914 LUX: NE MLT: NE NLD: NO POL: 39,183.190745333653 PRT: NE ROU: NA SVK: 1,747.19 SVN: 2,483.8963187042086 ESP: NE SWE: NE GBE: NE
Note on R61: AUT: 29,341.30449608295 BEL: NA BGR: NE CYP: NE CZE: 30,258.812090047693 DNM: NE EST: 2,540.89318140776 FIN: 50,358.066500000001 FRK: NE DEU: NA GRC: NE HRV: 3,018.3186403769128 HUN: 9,659.5066534956113 IRL: NE ITA: NO LVA: NA LTU: 3,252.5713464409428 LUX: NE MLT: NE NLD: NO POL: 39,844.289683483577 PRT: NE ROU: NA SVK: 1,814.56 SVN: 2,587.1795042599565 ESP: NE SWE: NE GBE: NE
Note on S61: AUT: 29,517.622296236597 BEL: NA BGR: NE CYP: NE CZE: 31,436.724136666766 DNM: NE EST: 2,380.25652440987 FIN: 50,990.0864 FRK: NE DEU: NA GRC: NE HRV: 3,128.008446365111 HUN: 9,908.7839399881104 IRL: NE ITA: NO LVA: NA LTU: 3,315.744646831854 LUX: NE MLT: NE NLD: NO POL: 40,513.082046044598 PRT: NE ROU: NA SVK: 1,886.03 SVN: 2,697.5605236348688 ESP: NE SWE: NE GBE: NE
Note on T61: AUT: 29,678.606488989833 BEL: NA BGR: NE CYP: NE CZE: 32,684.867503960329 DNM: NE EST: 2,615.45816461071 FIN: 51,590.279900000001 FRK: NE DEU: NA GRC: NE HRV: 3,243.8382306721737 HUN: 10,112.752361986861 IRL: NE ITA: NO LVA: NA LTU: 3,380.9274185198406 LUX: NE MLT: NE NLD: NO POL: 41,169.874528470937 PRT: NE ROU: NA SVK: 1,960.04 SVN: 2,803.4075645296507 ESP: NE SWE: NE GBE: NE
Note on U61: AUT: 29,794.489158304419 BEL: NA BGR: NE CYP: NE CZE: 33,937.885045021307 DNM: NE EST: 2,628.60558204759 FIN: 52,133.066599999998 FRK: NE DEU: NA GRC: NE HRV: 3,363.3220572487662 HUN: 10,328.165735849361 IRL: NE ITA: NO LVA: NA LTU: 3,456.8824280953377 LUX: NE MLT: NE NLD: NO POL: 41,780.157365175546 PRT: NE ROU: NA SVK: 2,040.00 SVN: 2,909.7182355253444 ESP: NE SWE: NE GBE: NE
Note on V61: AUT: 29,861.732811154419 BEL: NA BGR: NE CYP: NE CZE: 35,219.604654122479 DNM: NE EST: 2,338.4047398558 FIN: 52,584.423499999997 FRK: NE DEU: NA GRC: NE HRV: 3,485.5364919852564 HUN: 10,537.664266536862 IRL: NE ITA: NO LVA: NA LTU: 3,525.7107291842149 LUX: NE MLT: NE NLD: NO POL: 42,341.340152769626 PRT: NE ROU: NA SVK: 2,122.13 SVN: 2,999.4144861553286 ESP: NE SWE: NE GBE: NE
Note on W35: AUT: 21.97485714285715 BEL: 28.84327164258614 BGR: 24.8534 CYP: 1.1389 CZE: 85.50 DNM: 1.83333333333333 EST: 0.22293333333333 FIN: 1.45129228031222 FRK: 956.251214285714 DEU: 794.980999638645 GRC: 24.93333333333333 HRV: 65.04006666666668 HUN: 43.3210398607261 IRL: 89.02080000000001 ITA: 371.57530666666662 LVA: 4.34866666666667 LTU: 36.27240143369176 LUX: NE MLT: NE NLD: IE POL: 405.080589338761 PRT: 38.3622098550725 ROU: 52.2000743478261 SVK: 22.71970143054811 SVN: 13.48053666666667 ESP: 404.83170999999999 SWE: 0.79869565217391 GBE: 269.11427473333333
Note on W36: AUT: NA BEL: NO BGR: NO CYP: NO CZE: NO DNM: 3.575 EST: NO FIN: NA FRK: NO DEU: 233.8572426652 GRC: NO HRV: NA HUN: 38.58543209920558 IRL: NO ITA: NO LVA: NE LTU: NO LUX: NO MLT: NO NLD: NO POL: NO PRT: NO ROU: NO SVK: NO SVN: NO ESP: NO SWE: NO GBE: NO
Note on W37: AUT: NA BEL: NO BGR: NO VALUE CYP: NO CZE: NO DNM: NA EST: NO FIN: NO FRK: NO DEU: NO,NA GRC: NO VALUE HRV: NO HUN: NO IRL: NO ITA: NO LVA: NO LTU: NO LUX: NO MLT: NO VALUE NLD: NO POL: NO PRT: NO ROU: NO SVK: NO SVN: NO ESP: NO SWE: NO VALUE GBE: NA
Note on W46: AUT: NO BEL: NO BGR: NO CYP: NO CZE: NO DNM: NO EST: NO FIN: NA FRK: 179.34033333 DEU: NO,IE,NA GRC: NO HRV: NO HUN: NA IRL: NO ITA: NO LVA: NA LTU: NO LUX: NO MLT: NO NLD: IE,NE,NO POL: NA PRT: NO ROU: NA SVK: NO SVN: NO ESP: NO SWE: NO GBE: NO
Note on W52: AUT: NO BEL: NO BGR: NO CYP: NO CZE: NO DNM: 19.8366057780883 EST: NO FIN: NO FRK: NO DEU: NE,NA GRC: NO HRV: NO HUN: NO IRL: NO ITA: NO LVA: NO LTU: NO LUX: NO MLT: NO NLD: NO POL: NO PRT: NA ROU: NA SVK: NO SVN: NO ESP: NA SWE: NO GBE: NO
Note on W53: AUT: NO BEL: NO BGR: NO CYP: NO VALUE CZE: NO DNM: NO EST: NO FIN: NO FRK: NO DEU: NO GRC: NO HRV: NO HUN: NO IRL: NO ITA: NO LVA: NO LTU: NO LUX: NO MLT: NA NLD: NO POL: NO PRT: NO ROU: NO VALUE SVK: NO SVN: NO ESP: NA SWE: NO VALUE GBE: NO
Note on W58: AUT: NO BEL: NO BGR: NO CYP: NO CZE: NO DNM: NE EST: NO FIN: NO FRK: 1.49751 DEU: NE GRC: NO HRV: C HUN: NO IRL: NO ITA: NE LVA: NA LTU: NO LUX: NO MLT: NO NLD: IE POL: NA PRT: NO ROU: NA SVK: NO SVN: 0.4141865840112 ESP: NO SWE: NO GBE: NO
Note on W61: AUT: 29,861.732811154419 BEL: NA BGR: NE CYP: NE CZE: 35,219.604654122479 DNM: NE EST: 2,338.4047398558 FIN: 52,584.423499999997 FRK: NE DEU: NA GRC: NE HRV: 3,485.5364919852564 HUN: 10,537.664266536862 IRL: NE ITA: NO LVA: NA LTU: 3,525.7107291842149 LUX: NE MLT: NE NLD: NO POL: 42,341.340152769626 PRT: NE ROU: NA SVK: 2,122.13 SVN: 2,999.4144861553286 ESP: NE SWE: NE GBE: NE

## Table10s3
TABLE 10 EMISSION TRENDS | [21 empty] | Inventory 2009
CH4 | [21 empty] | Submission 2020 v2
(Sheet 3 of 6) | [21 empty] | EUROPEAN UNION
GREENHOUSE GAS SOURCE AND SINK CATEGORIES | Base year(1) | 1990 | 1991 | 1992 | 1993 | 1994 | 1995 | 1996 | 1997 | 1998 | 1999 | 2000 | 2001 | 2002 | 2003 | 2004 | 2005 | 2006 | 2007 | 2008 | 2009 | Change from base to latest reported year
| (kt) | [20 empty] | %
1. Energy | 7820.7306 | 7820.7306 | 7413.1045 | 7121.4243 | 7004.1526 | 6496.352 | 6468.9066 | 6321.4778 | 6314.9073 | 5903.5464 | 5709.1982 | 5068.1705 | 4938.4644 | 4810.2362 | 4765.8781 | 4489.7877 | 4380.6183 | 4189.4471 | 4042.8359 | 4049.6137 | 3850.0409 | -50.7713
A. Fuel combustion (sectoral approach) | 1313.2785 | 1313.2785 | 1323.6845 | 1218.4355 | 1232.5589 | 1136.3424 | 1123.3067 | 1172.8322 | 1109.8771 | 1045.8505 | 1017.1361 | 956.3655 | 951.0396 | 897.8876 | 936.5176 | 919.3651 | 936.9829 | 937.7921 | 963.9869 | 1015.9662 | 1004.2783 | -23.5289
1. Energy industries | 47.8452 | 47.8452 | 48.7392 | 48.2449 | 49.6485 | 53.9684 | 63.1293 | 69.7639 | 70.0635 | 72.4051 | 73.2248 | 70.5096 | 71.1193 | 73.4102 | 85.8928 | 86.7847 | 89.4139 | 97.4122 | 107.473 | 115.6338 | 116.7206 | 143.9548
2. Manufacturing industries and construction | 56.9934 | 56.9934 | 55.4158 | 54.7734 | 54.1353 | 55.6706 | 61.2052 | 62.7159 | 64.6723 | 66.7213 | 68.8998 | 73.7442 | 74.9214 | 77.4988 | 83.1668 | 90.0787 | 94.0922 | 79.712 | 83.9406 | 82.3024 | 70.6327 | 23.9313
3. Transport | 278.3265 | 278.3265 | 265.8667 | 260.8536 | 246.9155 | 231.8181 | 218.6841 | 210.9246 | 198.9864 | 189.2988 | 178.1039 | 161.9547 | 151.5916 | 141.512 | 132.4505 | 123.9218 | 114.4754 | 106.0465 | 98.3263 | 89.8351 | 81.1673 | -70.8374
4. Other sectors | 918.1333 | 918.1333 | 943.7397 | 848.9206 | 877.675 | 792.2687 | 778.186 | 827.5186 | 774.6274 | 716.2257 | 695.4744 | 649.0185 | 650.9069 | 602.8494 | 632.4525 | 616.2907 | 635.9051 | 651.7775 | 671.8096 | 725.9876 | 733.8034 | -20.0766
5. Other | 11.9801 | 11.9801 | 9.923 | 5.643 | 4.1845 | 2.6166 | 2.1021 | 1.9092 | 1.5274 | 1.1996 | 1.433 | 1.1385 | 2.5004 | 2.6171 | 2.5551 | 2.2892 | 3.0963 | 2.8439 | 2.4374 | 2.2074 | 1.9543 | -83.6871
B. Fugitive emissions from fuels | 6507.4521 | 6507.4521 | 6089.42 | 5902.9888 | 5771.5937 | 5360.0096 | 5345.5999 | 5148.6456 | 5205.0302 | 4857.6959 | 4692.0621 | 4111.805 | 3987.4249 | 3912.3486 | 3829.3605 | 3570.4226 | 3443.6354 | 3251.655 | 3078.849 | 3033.6475 | 2845.7626 | -56.2692
1. Solid fuels | 3900.155 | 3900.155 | 3652.765 | 3557.2026 | 3417.7231 | 3048.2267 | 3115.4414 | 2974.7625 | 3171.6811 | 2887.8945 | 2790.273 | 2606.882 | 2516.1868 | 2440.2835 | 2357.1353 | 2148.6702 | 2024.2905 | 1889.7548 | 1752.4305 | 1728.2391 | 1595.3467 | -59.0953
2. Oil and natural gas and other emissions from energy production | 2607.2971 | 2607.2971 | 2436.655 | 2345.7862 | 2353.8705 | 2311.7828 | 2230.1585 | 2173.8831 | 2033.3492 | 1969.8014 | 1901.7891 | 1504.923 | 1471.2381 | 1472.0651 | 1472.2252 | 1421.7524 | 1419.3448 | 1361.9002 | 1326.4185 | 1305.4084 | 1250.4159 | -52.0417
C. CO2 transport and storage
2. Industrial processes | 66.6237 | 66.6237 | 63.5141 | 63.9646 | 64.6841 | 68.9683 | 67.6425 | 65.0901 | 65.9846 | 64.1117 | 65.1837 | 67.6036 | 66.6598 | 67.0454 | 71.9019 | 73.7738 | 74.2805 | 74.0758 | 73.7565 | 66.8608 | 59.3854 | -10.8645
A. Mineral industry
B. Chemical industry | 51.3006 | 51.3006 | 49.6023 | 51.0579 | 52.0131 | 55.2945 | 53.7749 | 52.2735 | 52.8198 | 51.6526 | 53.0733 | 55.0038 | 54.2072 | 54.7816 | 59.0469 | 60.5157 | 59.9095 | 58.4557 | 58.2207 | 53.4982 | 50.2485 | -2.0508
C. Metal industry | 11.4355 | 11.4355 | 10.1802 | 9.2149 | 9.1386 | 9.9619 | 10.0509 | 8.9558 | 9.246 | 8.6513 | 8.3662 | 8.7703 | 8.6764 | 8.4491 | 8.8728 | 9.3272 | 10.4629 | 11.4203 | 11.2347 | 9.6492 | 5.3428 | -53.2786
D. Non-energy products from fuels and solvent use | 0.12941 | 0.12941 | 0.14122 | 0.15408 | 0.14412 | 0.142 | 0.15039 | 0.13767 | 0.15499 | 0.16384 | 0.14431 | 0.14766 | 0.18299 | 0.16214 | 0.13506 | 0.15458 | 0.16748 | 0.14238 | 0.13505 | 0.13281 | 0.12822 | -0.91947
E. Electronic industry
F. Product uses as ODS substitutes
G. Other product manufacture and use | 2.2706 | 2.2706 | 2.3223 | 2.3764 | 2.3628 | 2.4507 | 2.5488 | 2.6911 | 2.7522 | 2.663 | 2.7376 | 2.7863 | 2.7056 | 2.7625 | 2.9069 | 2.8516 | 2.9102 | 2.9036 | 2.9642 | 2.84 | 3.1018 | 36.606
H. Other | 1.4876 | 1.4876 | 1.2681 | 1.1612 | 1.0254 | 1.1191 | 1.1176 | 1.032 | 1.0116 | 0.98109 | 0.86233 | 0.89557 | 0.88772 | 0.89014 | 0.94025 | 0.92473 | 0.83051 | 1.1538 | 1.2018 | 0.74051 | 0.56406 | -62.0822
3. Agriculture | 12223.0427 | 12223.0427 | 11622.4684 | 11211.9719 | 10928.3727 | 10793.7158 | 10733.4693 | 10756.0201 | 10607.9565 | 10541.0631 | 10460.5842 | 10340.5318 | 10207.3015 | 10054.3482 | 10017.0504 | 9906.3438 | 9834.6708 | 9774.1288 | 9843.8145 | 9716.0944 | 9668.3362 | -20.9007
A. Enteric fermentation | 9929.7041 | 9929.7041 | 9486.0554 | 9101.3525 | 8866.0674 | 8751.5882 | 8696.328 | 8713.0981 | 8588.9747 | 8505.167 | 8446.1212 | 8324.7899 | 8217.7955 | 8065.0415 | 8010.8072 | 7922.1667 | 7887.4192 | 7832.7751 | 7877.9925 | 7823.8838 | 7754.1875 | -21.9092
B. Manure management | 2110.2622 | 2110.2622 | 1964.0517 | 1928.4233 | 1893.4756 | 1877.9206 | 1877.45 | 1860.2772 | 1849.647 | 1862.3535 | 1854.6683 | 1852.6864 | 1848.7316 | 1842.0668 | 1852.8564 | 1837.4965 | 1799.4585 | 1792.3917 | 1791.5033 | 1740.5257 | 1740.9988 | -17.4985
C. Rice cultivation | 120.1112 | 120.1112 | 110.7754 | 108.3956 | 106.9608 | 109.7669 | 109.5502 | 116.18 | 116.0026 | 109.6997 | 105.5865 | 101.9958 | 101.799 | 103.3514 | 106.5565 | 112.1363 | 108.5404 | 106.3212 | 109.2487 | 102.84 | 116.9481 | -2.6335
D. Agricultural soils | IE,NA,NE,NO | IE,NA,NE,NO | IE,NA,NE,NO | IE,NA,NE,NO | IE,NA,NE,NO | IE,NA,NE,NO | IE,NA,NE,NO | IE,NA,NE,NO | IE,NA,NE,NO | IE,NA,NE,NO | IE,NA,NE,NO | IE,NA,NE,NO | IE,NA,NE,NO | IE,NA,NE,NO | IE,NA,NE,NO | IE,NA,NE,NO | IE,NA,NE,NO | IE,NA,NE,NO | IE,NA,NE,NO | IE,NA,NE,NO | IE,NA,NE,NO | 0
E. Prescribed burning of savannas | NO | [20 empty] | 0 | bar: 1990 to 2009
F. Field burning of agricultural residues | 62.9542 | 62.9542 | 61.5591 | 73.7644 | 61.822 | 54.3824 | 50.0011 | 66.2321 | 53.0384 | 63.1799 | 53.4549 | 59.8637 | 37.2782 | 41.449 | 43.9466 | 30.8132 | 29.3462 | 28.9675 | 46.6937 | 27.7664 | 29.61 | -52.9659
G. Liming
H. Urea application
I. Other carbon-containing fertilizers
J. Other | 0.011036 | 0.011036 | 0.026729 | 0.036063 | 0.046909 | 0.057694 | 0.13995 | 0.23259 | 0.2938 | 0.66305 | 0.75344 | 1.196 | 1.6972 | 2.4394 | 2.8837 | 3.7311 | 9.9064 | 13.6733 | 18.3763 | 21.0785 | 26.592 | 240850.6764
4. Land use, land-use change and forestry | 285.9796 | 285.9796 | 266.7361 | 261.9085 | 279.0763 | 376.0557 | 354.6418 | 316.7659 | 307.6275 | 320.862 | 269.5108 | 305.4409 | 263.7899 | 245.727 | 298.3642 | 245.8581 | 267.152 | 234.8235 | 281.9065 | 220.6758 | 231.7122 | -18.976
A. Forest land | 149.698 | 149.698 | 139.9683 | 141.7086 | 146.2187 | 150.6879 | 131.2411 | 121.2973 | 131.6576 | 143.0496 | 124.0909 | 152.159 | 122.0253 | 118.8957 | 151.9675 | 113.7718 | 132.2813 | 112.6209 | 131.8171 | 98.7162 | 103.3594 | -30.9547
B. Cropland | 37.7663 | 37.7663 | 38.0675 | 37.4603 | 37.0399 | 36.9795 | 36.3378 | 35.9781 | 35.3856 | 35.4319 | 34.9467 | 34.6461 | 34.2529 | 33.9444 | 35.092 | 33.6166 | 33.5533 | 33.2859 | 32.9879 | 32.7128 | 32.5074 | -13.9248
C. Grassland | 78.3561 | 78.3561 | 67.4293 | 67.1464 | 79.3574 | 72.5283 | 56.0911 | 58.4555 | 63.6834 | 72.3355 | 57.2908 | 67.666 | 61.0314 | 54.2872 | 64.0546 | 59.5965 | 56.9996 | 56.0976 | 87.2765 | 61.0162 | 64.1655 | -18.1105
D. Wetlands | 10.5337 | 10.5337 | 9.7764 | 9.3859 | 10.6099 | 11.1009 | 12.1643 | 12.7387 | 11.4279 | 10.5495 | 10.58 | 12.0051 | 14.2109 | 11.1167 | 16.9704 | 15.124 | 15.428 | 13.4018 | 13.048 | 12.3036 | 12.7965 | 21.4818
E. Settlements | 3.9682 | 3.9682 | 3.9032 | 3.8355 | 3.772 | 3.9558 | 3.8478 | 3.7227 | 4.0726 | 3.9704 | 4.5634 | 3.6661 | 3.7961 | 4.0129 | 3.8643 | 4.3024 | 4.592 | 4.6362 | 4.8425 | 5.1838 | 4.8476 | 22.1614
F. Other land | 5.6573 | 5.6573 | 7.5914 | 2.3717 | 2.0784 | 3.2166 | 7.0558 | 4.7669 | 1.7323 | 10.2917 | 3.1523 | 7.8279 | 6.3185 | 5.1248 | 10.8021 | 5.7909 | 12.0445 | 3.5331 | 1.4079 | 0.73259 | 4.3957 | -22.3
G. Harvested wood products
H. Other | IE,NA,NE,NO | IE,NA,NE,NO | IE,NA,NE,NO | IE,NA,NE,NO | IE,NA,NE,NO | 97.5867 | 107.904 | 79.8067 | 59.668 | 45.2333 | 34.8867 | 27.4707 | 22.1547 | 18.3453 | 15.6133 | 13.656 | 12.2533 | 11.248 | 10.5267 | 10.0107 | 9.64 | 100
5. Waste | 9047.4791 | 9047.4791 | 9198.2354 | 9283.6459 | 9329.6132 | 9321.6166 | 9361.4853 | 9340.3907 | 9247.8201 | 9105.2132 | 8898.0423 | 8766.5511 | 8600.1431 | 8423.5665 | 8171.2602 | 7852.9841 | 7565.3417 | 7316.523 | 7045.6878 | 6728.2574 | 6493.5274 | -28.2283
A. Solid waste disposal | 7567.2879 | 7567.2879 | 7770.3221 | 7885.2901 | 7963.494 | 8004.3175 | 8041.3694 | 8022.8856 | 7943.3603 | 7827.1522 | 7646.1813 | 7521.8985 | 7432.451 | 7277.7228 | 7018.8891 | 6712.2624 | 6450.0481 | 6210.7351 | 5951.4227 | 5657.7284 | 5451.5528 | -27.959
B. Biological treatment of solid waste | 25.4821 | 25.4821 | 28.2434 | 30.5681 | 34.4291 | 41.0745 | 46.054 | 51.6409 | 56.6273 | 60.0671 | 67.3682 | 74.7073 | 78.8761 | 87.2932 | 95.8213 | 100.7465 | 108.4594 | 114.8608 | 122.6438 | 126.1906 | 132.7903 | 421.1119
C. Incineration and open burning of waste | 18.4574 | 18.4574 | 18.3614 | 18.7363 | 16.9728 | 15.0827 | 12.744 | 17.405 | 17.3154 | 14.5786 | 14.1484 | 15.5363 | 17.7416 | 15.1857 | 19.1263 | 15.8355 | 14.2966 | 16.6829 | 16.5656 | 15.7989 | 17.3607 | -5.942
D. Waste water treatment and discharge | 1434.3996 | 1434.3996 | 1379.5297 | 1347.3681 | 1313.1635 | 1259.7975 | 1260.113 | 1247.38 | 1229.5506 | 1202.5628 | 1169.4411 | 1153.4559 | 1070.0905 | 1042.2933 | 1036.3299 | 1023.0589 | 991.3629 | 973.2838 | 954.0306 | 927.516 | 891.1529 | -37.8728
E. Other | 1.8521 | 1.8521 | 1.7787 | 1.6833 | 1.5538 | 1.3444 | 1.2049 | 1.0792 | 0.96647 | 0.85246 | 0.90338 | 0.95311 | 0.98385 | 1.0715 | 1.0937 | 1.0809 | 1.1747 | 0.9603 | 1.0251 | 1.0234 | 0.67064 | -63.7893
6. Other (as specified in summary 1.A) | NA,NO | NA,NO | NA,NO | NA,NO | NA,NO | NA,NO | NA,NO | NA,NO | NA,NO | NA,NO | NA,NO | NA,NO | NA,NO | NA,NO | NA,NO | NA,NO | NA,NO | NA,NO | NA,NO | NA,NO | NA,NO | 0
Total CH4 emissions without CH4 from LULUCF | 29157.8761 | 29157.8761 | 28297.3223 | 27681.0067 | 27326.8226 | 26680.6527 | 26631.5036 | 26482.9787 | 26236.6684 | 25613.9344 | 25133.0084 | 24242.857 | 23812.5689 | 23355.1963 | 23026.0906 | 22322.8894 | 21854.9112 | 21354.1747 | 21006.0948 | 20560.8262 | 20071.29 | -31.1634
Total CH4 emissions with CH4 from LULUCF | 29443.8557 | 29443.8557 | 28564.0584 | 27942.9151 | 27605.8989 | 27056.7083 | 26986.1455 | 26799.7446 | 26544.2959 | 25934.7964 | 25402.5192 | 24548.2979 | 24076.3588 | 23600.9233 | 23324.4547 | 22568.7475 | 22122.0632 | 21588.9982 | 21288.0012 | 20781.502 | 20303.0021 | -31.045
Memo items:
International bunkers | 8.3154 | 8.3154 | 8.1245 | 8.2874 | 8.0654 | 7.9934 | 8.051 | 8.4808 | 9.1283 | 9.5122 | 9.5321 | 9.9902 | 10.3802 | 10.412 | 10.448 | 11.0797 | 11.4001 | 12.107 | 12.439 | 12.3766 | 11.464 | 37.8651
Aviation | 1.141 | 1.141 | 0.99958 | 0.99789 | 0.96171 | 0.95991 | 0.95513 | 0.9559 | 0.96203 | 0.97907 | 0.98396 | 0.9233 | 0.85296 | 0.82008 | 0.83027 | 0.85347 | 0.88432 | 0.90742 | 0.93672 | 0.94204 | 0.85629 | -24.9517
Navigation | 7.1744 | 7.1744 | 7.1249 | 7.2895 | 7.1037 | 7.0335 | 7.0959 | 7.5249 | 8.1663 | 8.5332 | 8.5481 | 9.0669 | 9.5272 | 9.5919 | 9.6177 | 10.2262 | 10.5158 | 11.1996 | 11.5022 | 11.4346 | 10.6077 | 47.8551
Multilateral operations | C,IE,NA,NE,NO | C,IE,NA,NE,NO | C,IE,NA,NE,NO | C,IE,NA,NE,NO | C,IE,NA,NE,NO | C,IE,NA,NE,NO | C,IE,NA,NE,NO | C,IE,NA,NE,NO | 1.3062e-06 | 1.7416e-06 | 2.6124e-06 | 3.4832e-06 | 3.9186e-06 | 3.9186e-06 | 4.354e-06 | 4.354e-06 | 3.0478e-06 | 3.0478e-06 | 3.0478e-06 | 3.1464e-06 | 2.8964e-06 | 100
CO2 emissions from biomass
CO2 captured
Long-term storage of C in waste disposal sites
Indirect N2O
Indirect CO2 (3)
Note: All footnotes for this table are given at the end of the table on sheet 6.
Note on C31: AUT: NA BEL: NA BGR: NO CYP: NE CZE: NA,NE DNM: NE EST: NO FIN: NE,NO FRK: NO DEU: NA GRC: NE HRV: NE HUN: NA IRL: NE ITA: NE LVA: NE LTU: NA LUX: NO MLT: NA,NE NLD: NO POL: NA PRT: NO ROU: NE SVK: NO SVN: NO ESP: IE SWE: NO GBE: NE
Note on D31: AUT: NA BEL: NA BGR: NO CYP: NE CZE: NA,NE DNM: NE EST: NO FIN: NE,NO FRK: NO DEU: NA GRC: NE HRV: NE HUN: NA IRL: NE ITA: NE LVA: NE LTU: NA LUX: NO MLT: NA,NE NLD: NO POL: NA PRT: NO ROU: NE SVK: NO SVN: NO ESP: IE SWE: NO GBE: NE
Note on E31: AUT: NA BEL: NA BGR: NO CYP: NE CZE: NA,NE DNM: NE EST: NO FIN: NE,NO FRK: NO DEU: NA GRC: NE HRV: NE HUN: NA IRL: NE ITA: NE LVA: NE LTU: NA LUX: NO MLT: NA,NE NLD: NO POL: NA PRT: NO ROU: NE SVK: NO SVN: NO ESP: IE SWE: NO GBE: NE
Note on F31: AUT: NA BEL: NA BGR: NO CYP: NE CZE: NA,NE DNM: NE EST: NO FIN: NE,NO FRK: NO DEU: NA GRC: NE HRV: NE HUN: NA IRL: NE ITA: NE LVA: NE LTU: NA LUX: NO MLT: NA,NE NLD: NO POL: NA PRT: NO ROU: NE SVK: NO SVN: NO ESP: IE SWE: NO GBE: NE
Note on G31: AUT: NA BEL: NA BGR: NO CYP: NE CZE: NA,NE DNM: NE EST: NO FIN: NE,NO FRK: NO DEU: NA GRC: NE HRV: NE HUN: NA IRL: NE ITA: NE LVA: NE LTU: NA LUX: NO MLT: NA,NE NLD: NO POL: NA PRT: NO ROU: NE SVK: NO SVN: NO ESP: IE SWE: NO GBE: NE
Note on H31: AUT: NA BEL: NA BGR: NO CYP: NE CZE: NA,NE DNM: NE EST: NO FIN: NE,NO FRK: NO DEU: NA GRC: NE HRV: NE HUN: NA IRL: NE ITA: NE LVA: NE LTU: NA LUX: NO MLT: NA,NE NLD: NO POL: NA PRT: NO ROU: NE SVK: NO SVN: NO ESP: IE SWE: NO GBE: NE
Note on I31: AUT: NA BEL: NA BGR: NO CYP: NE CZE: NA,NE DNM: NE EST: NO FIN: NE,NO FRK: NO DEU: NA GRC: NE HRV: NE HUN: NA IRL: NE ITA: NE LVA: NE LTU: NA LUX: NO MLT: NA,NE NLD: NO POL: NA PRT: NO ROU: NE SVK: NO SVN: NO ESP: IE SWE: NO GBE: NE
Note on J31: AUT: NA BEL: NA BGR: NO CYP: NE CZE: NA,NE DNM: NE EST: NO FIN: NE,NO FRK: NO DEU: NA GRC: NE HRV: NE HUN: NA IRL: NE ITA: NE LVA: NE LTU: NA LUX: NO MLT: NA,NE NLD: NO POL: NA PRT: NO ROU: NE SVK: NO SVN: NO ESP: IE SWE: NO GBE: NE
Note on K31: AUT: NA BEL: NA BGR: NO CYP: NE CZE: NA,NE DNM: NE EST: NO FIN: NE,NO FRK: NO DEU: NA GRC: NE HRV: NE HUN: NA IRL: NE ITA: NE LVA: NE LTU: NA LUX: NO MLT: NA,NE NLD: NO POL: NA PRT: NO ROU: NE SVK: NO SVN: NO ESP: IE SWE: NO GBE: NE
Note on L31: AUT: NA BEL: NA BGR: NO CYP: NE CZE: NA,NE DNM: NE EST: NO FIN: NE,NO FRK: NO DEU: NA GRC: NE HRV: NE HUN: NA IRL: NE ITA: NE LVA: NE LTU: NA LUX: NO MLT: NA,NE NLD: NO POL: NA PRT: NO ROU: NE SVK: NO SVN: NO ESP: IE SWE: NO GBE: NE
Note on M31: AUT: NA BEL: NA BGR: NO CYP: NE CZE: NA,NE DNM: NE EST: NO FIN: NE,NO FRK: NO DEU: NA GRC: NE HRV: NE HUN: NA IRL: NE ITA: NE LVA: NE LTU: NA LUX: NO MLT: NA,NE NLD: NO POL: NA PRT: NO ROU: NE SVK: NO SVN: NO ESP: IE SWE: NO GBE: NE
Note on N31: AUT: NA BEL: NA BGR: NO CYP: NE CZE: NA,NE DNM: NE EST: NO FIN: NE,NO FRK: NO DEU: NA GRC: NE HRV: NE HUN: NA IRL: NE ITA: NE LVA: NE LTU: NA LUX: NO MLT: NA,NE NLD: NO POL: NA PRT: NO ROU: NE SVK: NO SVN: NO ESP: IE SWE: NO GBE: NE
Note on O31: AUT: NA BEL: NA BGR: NO CYP: NE CZE: NA,NE DNM: NE EST: NO FIN: NE,NO FRK: NO DEU: NA GRC: NE HRV: NE HUN: NA IRL: NE ITA: NE LVA: NE LTU: NA LUX: NO MLT: NA,NE NLD: NO POL: NA PRT: NO ROU: NE SVK: NO SVN: NO ESP: IE SWE: NO GBE: NE
Note on P31: AUT: NA BEL: NA BGR: NO CYP: NE CZE: NA,NE DNM: NE EST: NO FIN: NE,NO FRK: NO DEU: NA GRC: NE HRV: NE HUN: NA IRL: NE ITA: NE LVA: NE LTU: NA LUX: NO MLT: NA,NE NLD: NO POL: NA PRT: NO ROU: NE SVK: NO SVN: NO ESP: IE SWE: NO GBE: NE
Note on Q31: AUT: NA BEL: NA BGR: NO CYP: NE CZE: NA,NE DNM: NE EST: NO FIN: NE,NO FRK: NO DEU: NA GRC: NE HRV: NE HUN: NA IRL: NE ITA: NE LVA: NE LTU: NA LUX: NO MLT: NA,NE NLD: NO POL: NA PRT: NO ROU: NE SVK: NO SVN: NO ESP: IE SWE: NO GBE: NE
Note on R31: AUT: NA BEL: NA BGR: NO CYP: NE CZE: NA,NE DNM: NE EST: NO FIN: NE,NO FRK: NO DEU: NA GRC: NE HRV: NE HUN: NA IRL: NE ITA: NE LVA: NE LTU: NA LUX: NO MLT: NA,NE NLD: NO POL: NA PRT: NO ROU: NE SVK: NO SVN: NO ESP: IE SWE: NO GBE: NE
Note on S31: AUT: NA BEL: NA BGR: NO CYP: NE CZE: NA,NE DNM: NE EST: NO FIN: NE,NO FRK: NO DEU: NA GRC: NE HRV: NE HUN: NA IRL: NE ITA: NE LVA: NE LTU: NA LUX: NO MLT: NA,NE NLD: NO POL: NA PRT: NO ROU: NE SVK: NO SVN: NO ESP: IE SWE: NO GBE: NE
Note on T31: AUT: NA BEL: NA BGR: NO CYP: NE CZE: NA,NE DNM: NE EST: NO FIN: NE,NO FRK: NO DEU: NA GRC: NE HRV: NE HUN: NA IRL: NE ITA: NE LVA: NE LTU: NA LUX: NO MLT: NA,NE NLD: NO POL: NA PRT: NO ROU: NE SVK: NO SVN: NO ESP: IE SWE: NO GBE: NE
Note on U31: AUT: NA BEL: NA BGR: NO CYP: NE CZE: NA,NE DNM: NE EST: NO FIN: NE,NO FRK: NO DEU: NA GRC: NE HRV: NE HUN: NA IRL: NE ITA: NE LVA: NE LTU: NA LUX: NO MLT: NA,NE NLD: NO POL: NA PRT: NO ROU: NE SVK: NO SVN: NO ESP: IE SWE: NO GBE: NE
Note on V31: AUT: NA BEL: NA BGR: NO CYP: NE CZE: NA,NE DNM: NE EST: NO FIN: NE,NO FRK: NO DEU: NA GRC: NE HRV: NE HUN: NA IRL: NE ITA: NE LVA: NE LTU: NA LUX: NO MLT: NA,NE NLD: NO POL: NA PRT: NO ROU: NE SVK: NO SVN: NO ESP: IE SWE: NO GBE: NE
Note on C37: AUT: NA BEL: NO BGR: NO VALUE CYP: NO CZE: NO DNM: NA EST: NO FIN: NO FRK: NO DEU: 0.01103627785569 GRC: NO VALUE HRV: NO HUN: NO IRL: NO ITA: NO LVA: NO LTU: NO LUX: NO MLT: NA NLD: NA POL: NO PRT: NO ROU: NO SVK: NO SVN: NO ESP: NO SWE: NO VALUE GBE: NA
Note on D37: AUT: NA BEL: NO BGR: NO VALUE CYP: NO CZE: NO DNM: NA EST: NO FIN: NO FRK: NO DEU: 0.02672878193954 GRC: NO VALUE HRV: NO HUN: NO IRL: NO ITA: NO LVA: NO LTU: NO LUX: NO MLT: NA NLD: NA POL: NO PRT: NO ROU: NO SVK: NO SVN: NO ESP: NO SWE: NO VALUE GBE: NA
Note on E37: AUT: NA BEL: NO BGR: NO VALUE CYP: NO CZE: NO DNM: NA EST: NO FIN: NO FRK: NO DEU: 0.03606288350054 GRC: NO VALUE HRV: NO HUN: NO IRL: NO ITA: NO LVA: NO LTU: NO LUX: NO MLT: NA NLD: NA POL: NO PRT: NO ROU: NO SVK: NO SVN: NO ESP: NO SWE: NO VALUE GBE: NA
Note on F37: AUT: NA BEL: NO BGR: NO VALUE CYP: NO CZE: NO DNM: NA EST: NO FIN: NO FRK: NO DEU: 0.04690850225583 GRC: NO VALUE HRV: NO HUN: NO IRL: NO ITA: NO LVA: NO LTU: NO LUX: NO MLT: NA NLD: NA POL: NO PRT: NO ROU: NO SVK: NO SVN: NO ESP: NO SWE: NO VALUE GBE: NA
Note on G37: AUT: NA BEL: NO BGR: NO VALUE CYP: NO CZE: NO DNM: NA EST: NO FIN: NO FRK: NO DEU: 0.05769361557818 GRC: NO VALUE HRV: NO HUN: NO IRL: NO ITA: NO LVA: NO LTU: NO LUX: NO MLT: NA NLD: NA POL: NO PRT: NO ROU: NO SVK: NO SVN: NO ESP: NO SWE: NO VALUE GBE: NA
Note on H37: AUT: NA BEL: NO BGR: NO VALUE CYP: NO CZE: NO DNM: NA EST: NO FIN: NO FRK: NO DEU: 0.13994613664205 GRC: NO VALUE HRV: NO HUN: NO IRL: NO ITA: NO LVA: NO LTU: NO LUX: NO MLT: NA NLD: NA POL: NO PRT: NO ROU: NO SVK: NO SVN: NO ESP: NO SWE: NO VALUE GBE: NA
Note on I37: AUT: NA BEL: NO BGR: NO VALUE CYP: NO CZE: NO DNM: NA EST: NO FIN: NO FRK: NO DEU: 0.23259408598166 GRC: NO VALUE HRV: NO HUN: NO IRL: NO ITA: NO LVA: NO LTU: NO LUX: NO MLT: NA NLD: NA POL: NO PRT: NO ROU: NO SVK: NO SVN: NO ESP: NO SWE: NO VALUE GBE: NA
Note on J37: AUT: NA BEL: NO BGR: NO VALUE CYP: NO CZE: NO DNM: NA EST: NO FIN: NO FRK: NO DEU: 0.29379650717233 GRC: NO VALUE HRV: NO HUN: NO IRL: NO ITA: NO LVA: NO LTU: NO LUX: NO MLT: NA NLD: NA POL: NO PRT: NO ROU: NO SVK: NO SVN: NO ESP: NO SWE: NO VALUE GBE: NA
Note on K37: AUT: NA BEL: NO BGR: NO VALUE CYP: NO CZE: NO DNM: NA EST: NO FIN: NO FRK: NO DEU: 0.66304605606836 GRC: NO VALUE HRV: NO HUN: NO IRL: NO ITA: NO LVA: NO LTU: NO LUX: NO MLT: NA NLD: NA POL: NO PRT: NO ROU: NO SVK: NO SVN: NO ESP: NO SWE: NO VALUE GBE: NA
Note on L37: AUT: NA BEL: NO BGR: NO VALUE CYP: NO CZE: NO DNM: NA EST: NO FIN: NO FRK: NO DEU: 0.75344009990117 GRC: NO VALUE HRV: NO HUN: NO IRL: NO ITA: NO LVA: NO LTU: NO LUX: NO MLT: NA NLD: NA POL: NO PRT: NO ROU: NO SVK: NO SVN: NO ESP: NO SWE: NO VALUE GBE: NA
Note on M37: AUT: NA BEL: NO BGR: NO VALUE CYP: NO CZE: NO DNM: NA EST: NO FIN: NO FRK: NO DEU: 1.19597635801004 GRC: NO VALUE HRV: NO HUN: NO IRL: NO ITA: NO LVA: NO LTU: NO LUX: NO MLT: NA NLD: NA POL: NO PRT: NO ROU: NO SVK: NO SVN: NO ESP: NO SWE: NO VALUE GBE: NA
Note on N37: AUT: NA BEL: NO BGR: NO VALUE CYP: NO CZE: NO DNM: NA EST: NO FIN: NO FRK: NO DEU: 1.69716024004771 GRC: NO VALUE HRV: NO HUN: NO IRL: NO ITA: NO LVA: NO LTU: NO LUX: NO MLT: NA NLD: NA POL: NO PRT: NO ROU: NO SVK: NO SVN: NO ESP: NO SWE: NO VALUE GBE: NA
Note on O37: AUT: NA BEL: NO BGR: NO VALUE CYP: NO CZE: NO DNM: NA EST: NO FIN: NO FRK: NO DEU: 2.43942936864146 GRC: NO VALUE HRV: NO HUN: NO IRL: NO ITA: NO LVA: NO LTU: NO LUX: NO MLT: NA NLD: NA POL: NO PRT: NO ROU: NO SVK: NO SVN: NO ESP: NO SWE: NO VALUE GBE: NA
Note on P37: AUT: NA BEL: NO BGR: NO VALUE CYP: NO CZE: NO DNM: NA EST: NO FIN: NO FRK: NO DEU: 2.88366153527527 GRC: NO VALUE HRV: NO HUN: NO IRL: NO ITA: NO LVA: NO LTU: NO LUX: NO MLT: NA NLD: NA POL: NO PRT: NO ROU: NO SVK: NO SVN: NO ESP: NO SWE: NO VALUE GBE: NA
Note on Q37: AUT: NA BEL: NO BGR: NO VALUE CYP: NO CZE: NO DNM: NA EST: NO FIN: NO FRK: NO DEU: 3.73111007201994 GRC: NO VALUE HRV: NO HUN: NO IRL: NO ITA: NO LVA: NO LTU: NO LUX: NO MLT: NA NLD: NA POL: NO PRT: NO ROU: NO SVK: NO SVN: NO ESP: NO SWE: NO VALUE GBE: NA
Note on R37: AUT: NA BEL: NO BGR: NO VALUE CYP: NO CZE: NO DNM: NA EST: NO FIN: NO FRK: NO DEU: 9.90642388151773 GRC: NO VALUE HRV: NO HUN: NO IRL: NO ITA: NO LVA: NO LTU: NO LUX: NO MLT: NA NLD: NA POL: NO PRT: NO ROU: NO SVK: NO SVN: NO ESP: NO SWE: NO VALUE GBE: NA
Note on S37: AUT: NA BEL: NO BGR: NO VALUE CYP: NO CZE: NO DNM: NA EST: NO FIN: NO FRK: NO DEU: 13.6732743176955 GRC: NO VALUE HRV: NO HUN: NO IRL: NO ITA: NO LVA: NO LTU: NO LUX: NO MLT: NA NLD: NA POL: NO PRT: NO ROU: NO SVK: NO SVN: NO ESP: NO SWE: NO VALUE GBE: NA
Note on T37: AUT: NA BEL: NO BGR: NO VALUE CYP: NO CZE: NO DNM: NA EST: NO FIN: NO FRK: NO DEU: 18.3763196139446 GRC: NO VALUE HRV: NO HUN: NO IRL: NO ITA: NO LVA: NO LTU: NO LUX: NO MLT: NA NLD: NA POL: NO PRT: NO ROU: NO SVK: NO SVN: NO ESP: NO SWE: NO VALUE GBE: NA
Note on U37: AUT: NA BEL: NO BGR: NO VALUE CYP: NO CZE: NO DNM: NA EST: NO FIN: NO FRK: NO DEU: 21.0784635507074 GRC: NO VALUE HRV: NO HUN: NO IRL: NO ITA: NO LVA: NO LTU: NO LUX: NO MLT: NA NLD: NA POL: NO PRT: NO ROU: NO SVK: NO SVN: NO ESP: NO SWE: NO VALUE GBE: NA
Note on V37: AUT: NA BEL: NO BGR: NO VALUE CYP: NO CZE: NO DNM: NA EST: NO FIN: NO FRK: NO DEU: 26.5919861427107 GRC: NO VALUE HRV: NO HUN: NO IRL: NO ITA: NO LVA: NO LTU: NO LUX: NO MLT: NA NLD: NA POL: NO PRT: NO ROU: NO SVK: NO SVN: NO ESP: NO SWE: NO VALUE GBE: NA
Note on C46: AUT: NO BEL: NO BGR: NO CYP: NO CZE: NO DNM: NO EST: NO FIN: NA FRK: NO,NA DEU: NO,IE,NA GRC: NO HRV: NO HUN: NA IRL: NO ITA: NO LVA: NA LTU: NO LUX: NO MLT: NO NLD: IE,NE,NO POL: NA PRT: NO ROU: NA SVK: NO SVN: NO ESP: NO SWE: NO GBE: NO
Note on D46: AUT: NO BEL: NO BGR: NO CYP: NO CZE: NO DNM: NO EST: NO FIN: NA FRK: NO,NA DEU: NO,IE,NA GRC: NO HRV: NO HUN: NA IRL: NO ITA: NO LVA: NA LTU: NO LUX: NO MLT: NO NLD: IE,NE,NO POL: NA PRT: NO ROU: NA SVK: NO SVN: NO ESP: NO SWE: NO GBE: NO
Note on E46: AUT: NO BEL: NO BGR: NO CYP: NO CZE: NO DNM: NO EST: NO FIN: NA FRK: NO,NA DEU: NO,IE,NA GRC: NO HRV: NO HUN: NA IRL: NO ITA: NO LVA: NA LTU: NO LUX: NO MLT: NO NLD: IE,NE,NO POL: NA PRT: NO ROU: NA SVK: NO SVN: NO ESP: NO SWE: NO GBE: NO
Note on F46: AUT: NO BEL: NO BGR: NO CYP: NO CZE: NO DNM: NO EST: NO FIN: NA FRK: NO,NA DEU: NO,IE,NA GRC: NO HRV: NO HUN: NA IRL: NO ITA: NO LVA: NA LTU: NO LUX: NO MLT: NO NLD: IE,NE,NO POL: NA PRT: NO ROU: NA SVK: NO SVN: NO ESP: NO SWE: NO GBE: NO
Note on G46: AUT: NO BEL: NO BGR: NO CYP: NO CZE: NO DNM: NO EST: NO FIN: NA FRK: 97.586666667 DEU: NO,IE,NA GRC: NO HRV: NO HUN: NA IRL: NO ITA: NO LVA: NA LTU: NO LUX: NO MLT: NO NLD: IE,NE,NO POL: NA PRT: NO ROU: NA SVK: NO SVN: NO ESP: NO SWE: NO GBE: NO
Note on H46: AUT: NO BEL: NO BGR: NO CYP: NO CZE: NO DNM: NO EST: NO FIN: NA FRK: 107.904 DEU: NO,IE,NA GRC: NO HRV: NO HUN: NA IRL: NO ITA: NO LVA: NA LTU: NO LUX: NO MLT: NO NLD: IE,NE,NO POL: NA PRT: NO ROU: NA SVK: NO SVN: NO ESP: NO SWE: NO GBE: NO
Note on I46: AUT: NO BEL: NO BGR: NO CYP: NO CZE: NO DNM: NO EST: NO FIN: NA FRK: 79.806666667 DEU: NO,IE,NA GRC: NO HRV: NO HUN: NA IRL: NO ITA: NO LVA: NA LTU: NO LUX: NO MLT: NO NLD: IE,NE,NO POL: NA PRT: NO ROU: NA SVK: NO SVN: NO ESP: NO SWE: NO GBE: NO
Note on J46: AUT: NO BEL: NO BGR: NO CYP: NO CZE: NO DNM: NO EST: NO FIN: NA FRK: 59.668 DEU: NO,IE,NA GRC: NO HRV: NO HUN: NA IRL: NO ITA: NO LVA: NA LTU: NO LUX: NO MLT: NO NLD: IE,NE,NO POL: NA PRT: NO ROU: NA SVK: NO SVN: NO ESP: NO SWE: NO GBE: NO
Note on K46: AUT: NO BEL: NO BGR: NO CYP: NO CZE: NO DNM: NO EST: NO FIN: NA FRK: 45.233333333 DEU: NO,IE,NA GRC: NO HRV: NO HUN: NA IRL: NO ITA: NO LVA: NA LTU: NO LUX: NO MLT: NO NLD: IE,NE,NO POL: NA PRT: NO ROU: NA SVK: NO SVN: NO ESP: NO SWE: NO GBE: NO
Note on L46: AUT: NO BEL: NO BGR: NO CYP: NO CZE: NO DNM: NO EST: NO FIN: NA FRK: 34.886666667 DEU: NO,IE,NA GRC: NO HRV: NO HUN: NA IRL: NO ITA: NO LVA: NA LTU: NO LUX: NO MLT: NO NLD: IE,NE,NO POL: NA PRT: NO ROU: NA SVK: NO SVN: NO ESP: NO SWE: NO GBE: NO
Note on M46: AUT: NO BEL: NO BGR: NO CYP: NO CZE: NO DNM: NO EST: NO FIN: NA FRK: 27.470666667 DEU: NO,IE,NA GRC: NO HRV: NO HUN: NA IRL: NO ITA: NO LVA: NA LTU: NO LUX: NO MLT: NO NLD: IE,NE,NO POL: NA PRT: NO ROU: NA SVK: NO SVN: NO ESP: NO SWE: NO GBE: NO
Note on N46: AUT: NO BEL: NO BGR: NO CYP: NO CZE: NO DNM: NO EST: NO FIN: NA FRK: 22.154666667 DEU: NO,IE,NA GRC: NO HRV: NO HUN: NA IRL: NO ITA: NO LVA: NA LTU: NO LUX: NO MLT: NO NLD: IE,NE,NO POL: NA PRT: NO ROU: NA SVK: NO SVN: NO ESP: NO SWE: NO GBE: NO
Note on O46: AUT: NO BEL: NO BGR: NO CYP: NO CZE: NO DNM: NO EST: NO FIN: NA FRK: 18.345333333 DEU: NO,IE,NA GRC: NO HRV: NO HUN: NA IRL: NO ITA: NO LVA: NA LTU: NO LUX: NO MLT: NO NLD: IE,NE,NO POL: NA PRT: NO ROU: NA SVK: NO SVN: NO ESP: NO SWE: NO GBE: NO
Note on P46: AUT: NO BEL: NO BGR: NO CYP: NO CZE: NO DNM: NO EST: NO FIN: NA FRK: 15.613333333 DEU: NO,IE,NA GRC: NO HRV: NO HUN: NA IRL: NO ITA: NO LVA: NA LTU: NO LUX: NO MLT: NO NLD: IE,NE,NO POL: NA PRT: NO ROU: NA SVK: NO SVN: NO ESP: NO SWE: NO GBE: NO
Note on Q46: AUT: NO BEL: NO BGR: NO CYP: NO CZE: NO DNM: NO EST: NO FIN: NA FRK: 13.656 DEU: NO,IE,NA GRC: NO HRV: NO HUN: NA IRL: NO ITA: NO LVA: NA LTU: NO LUX: NO MLT: NO NLD: IE,NE,NO POL: NA PRT: NO ROU: NA SVK: NO SVN: NO ESP: NO SWE: NO GBE: NO
Note on R46: AUT: NO BEL: NO BGR: NO CYP: NO CZE: NO DNM: NO EST: NO FIN: NA FRK: 12.253333333 DEU: NO,IE,NA GRC: NO HRV: NO HUN: NA IRL: NO ITA: NO LVA: NA LTU: NO LUX: NO MLT: NO NLD: IE,NE,NO POL: NA PRT: NO ROU: NA SVK: NO SVN: NO ESP: NO SWE: NO GBE: NO
Note on S46: AUT: NO BEL: NO BGR: NO CYP: NO CZE: NO DNM: NO EST: NO FIN: NA FRK: 11.248 DEU: NO,IE,NA GRC: NO HRV: NO HUN: NA IRL: NO ITA: NO LVA: NA LTU: NO LUX: NO MLT: NO NLD: IE,NE,NO POL: NA PRT: NO ROU: NA SVK: NO SVN: NO ESP: NO SWE: NO GBE: NO
Note on T46: AUT: NO BEL: NO BGR: NO CYP: NO CZE: NO DNM: NO EST: NO FIN: NA FRK: 10.526666667 DEU: NO,IE,NA GRC: NO HRV: NO HUN: NA IRL: NO ITA: NO LVA: NA LTU: NO LUX: NO MLT: NO NLD: IE,NE,NO POL: NA PRT: NO ROU: NA SVK: NO SVN: NO ESP: NO SWE: NO GBE: NO
Note on U46: AUT: NO BEL: NO BGR: NO CYP: NO CZE: NO DNM: NO EST: NO FIN: NA FRK: 10.010666667 DEU: NO,IE,NA GRC: NO HRV: NO HUN: NA IRL: NO ITA: NO LVA: NA LTU: NO LUX: NO MLT: NO NLD: IE,NE,NO POL: NA PRT: NO ROU: NA SVK: NO SVN: NO ESP: NO SWE: NO GBE: NO
Note on V46: AUT: NO BEL: NO BGR: NO CYP: NO CZE: NO DNM: NO EST: NO FIN: NA FRK: 9.64 DEU: NO,IE,NA GRC: NO HRV: NO HUN: NA IRL: NO ITA: NO LVA: NA LTU: NO LUX: NO MLT: NO NLD: IE,NE,NO POL: NA PRT: NO ROU: NA SVK: NO SVN: NO ESP: NO SWE: NO GBE: NO
Note on C52: AUT: NO BEL: NO BGR: NO CYP: NO CZE: NO DNM: 0.09664084589365 EST: NO FIN: NO FRK: NO DEU: NO,NE GRC: NO HRV: NO HUN: NO IRL: NO ITA: NO LVA: NO LTU: NO LUX: NO MLT: NO NLD: NO POL: NO PRT: NO ROU: NA SVK: NO SVN: NO ESP: 1.755415146 SWE: NO GBE: NO
Note on D52: AUT: NO BEL: NO BGR: NO CYP: NO CZE: NO DNM: 0.09944154224532 EST: NO FIN: NO FRK: NO DEU: NO,NE GRC: NO HRV: NO HUN: NO IRL: NO ITA: NO LVA: NO LTU: NO LUX: NO MLT: NO NLD: NO POL: NO PRT: NO ROU: NA SVK: NO SVN: NO ESP: 1.679303857 SWE: NO GBE: NO
Note on E52: AUT: NO BEL: NO BGR: NO CYP: NO CZE: NO DNM: 0.1071421329513 EST: NO FIN: NO FRK: NO DEU: NO,NE GRC: NO HRV: NO HUN: NO IRL: NO ITA: NO LVA: NO LTU: NO LUX: NO MLT: NO NLD: NO POL: NO PRT: NO ROU: NA SVK: NO SVN: NO ESP: 1.576128357 SWE: NO GBE: NO
Note on F52: AUT: NO BEL: NO BGR: NO CYP: NO CZE: NO DNM: 0.09601859562199 EST: NO FIN: NO FRK: NO DEU: NO,NE GRC: NO HRV: NO HUN: NO IRL: NO ITA: NO LVA: NO LTU: NO LUX: NO MLT: NO NLD: NO POL: NO PRT: NO ROU: NA SVK: NO SVN: NO ESP: 1.457753123 SWE: NO GBE: NO
Note on G52: AUT: NO BEL: NO BGR: NO CYP: NO CZE: NO DNM: 0.09636472075782 EST: NO FIN: NO FRK: NO DEU: NO,NE GRC: NO HRV: NO HUN: NO IRL: NO ITA: NO LVA: NO LTU: NO LUX: NO MLT: NO NLD: NO POL: NO PRT: NO ROU: NA SVK: NO SVN: NO ESP: 1.247993237 SWE: NO GBE: NO
Note on H52: AUT: NO BEL: NO BGR: NO CYP: NO CZE: NO DNM: 0.10946345933483 EST: NO FIN: NO FRK: NO DEU: 0.028725 GRC: NO HRV: NO HUN: NO IRL: NO ITA: NO LVA: NO LTU: NO LUX: NO MLT: NO NLD: NO POL: NO PRT: NO ROU: NA SVK: NO SVN: NO ESP: 1.066709073 SWE: NO GBE: NO
Note on I52: AUT: NO BEL: NO BGR: NO CYP: NO CZE: NO DNM: 0.11063102719874 EST: NO FIN: NO FRK: NO DEU: 0.05745 GRC: NO HRV: NO HUN: NO IRL: NO ITA: NO LVA: NO LTU: NO LUX: NO MLT: NO NLD: NO POL: NO PRT: NO ROU: NA SVK: NO SVN: NO ESP: 0.911087315 SWE: NO GBE: NO
Note on J52: AUT: NO BEL: NO BGR: NO CYP: NO CZE: NO DNM: 0.10308687075153 EST: NO FIN: NO FRK: NO DEU: 0.086175 GRC: NO HRV: NO HUN: NO IRL: NO ITA: NO LVA: NO LTU: NO LUX: NO MLT: NO NLD: NO POL: NO PRT: NO ROU: NA SVK: NO SVN: NO ESP: 0.777209861 SWE: NO GBE: NO
Note on K52: AUT: NO BEL: NO BGR: NO CYP: NO CZE: NO DNM: 0.09374259014738 EST: NO FIN: NO FRK: NO DEU: 0.1149 GRC: NO HRV: NO HUN: NO IRL: NO ITA: NO LVA: NO LTU: NO LUX: NO MLT: NO NLD: NO POL: NO PRT: NO ROU: NA SVK: NO SVN: NO ESP: 0.643814359 SWE: NO GBE: NO
Note on L52: AUT: NO BEL: NO BGR: NO CYP: NO CZE: NO DNM: 0.09966891610159 EST: NO FIN: NO FRK: NO DEU: 0.143625 GRC: NO HRV: NO HUN: NO IRL: NO ITA: NO LVA: NO LTU: NO LUX: NO MLT: NO NLD: NO POL: NO PRT: NO ROU: NA SVK: NO SVN: NO ESP: 0.66008576 SWE: NO GBE: NO
Note on M52: AUT: NO BEL: NO BGR: NO CYP: NO CZE: NO DNM: 0.09794491476546 EST: NO FIN: NO FRK: NO DEU: 0.186885 GRC: NO HRV: NO HUN: NO IRL: NO ITA: NO LVA: NO LTU: NO LUX: NO MLT: NO NLD: NO POL: NO PRT: NO ROU: NA SVK: NO SVN: NO ESP: 0.668276407 SWE: NO GBE: NO
Note on N52: AUT: NO BEL: NO BGR: NO CYP: NO CZE: NO DNM: 0.09660677825108 EST: NO FIN: NO FRK: NO DEU: 0.201555 GRC: NO HRV: NO HUN: NO IRL: NO ITA: NO LVA: NO LTU: NO LUX: NO MLT: NO NLD: NO POL: NO PRT: NO ROU: NA SVK: NO SVN: NO ESP: 0.685685335 SWE: NO GBE: NO
Note on O52: AUT: NO BEL: NO BGR: NO CYP: NO CZE: NO DNM: 0.0939590256354 EST: NO FIN: NO FRK: NO DEU: 0.233175 GRC: NO HRV: NO HUN: NO IRL: NO ITA: NO LVA: NO LTU: NO LUX: NO MLT: NO NLD: NO POL: NO PRT: NO ROU: NA SVK: NO SVN: NO ESP: 0.744364943 SWE: NO GBE: NO
Note on P52: AUT: NO BEL: NO BGR: NO CYP: NO CZE: NO DNM: 0.10420943861544 EST: NO FIN: NO FRK: NO DEU: 0.226275 GRC: NO HRV: NO HUN: NO IRL: NO ITA: NO LVA: NO LTU: NO LUX: NO MLT: NO NLD: NO POL: NO PRT: NO ROU: NA SVK: NO SVN: NO ESP: 0.763166849 SWE: NO GBE: NO
Note on Q52: AUT: NO BEL: NO BGR: NO CYP: NO CZE: NO DNM: 0.09162775674514 EST: NO FIN: NO FRK: NO DEU: 0.231225 GRC: NO HRV: NO HUN: NO IRL: NO ITA: NO LVA: NO LTU: NO LUX: NO MLT: NO NLD: NO POL: NO PRT: NO ROU: NA SVK: NO SVN: NO ESP: 0.758008337 SWE: NO GBE: NO
Note on R52: AUT: NO BEL: NO BGR: NO CYP: NO CZE: NO DNM: 0.09490602051802 EST: NO FIN: NO FRK: NO DEU: 0.378 GRC: NO HRV: NO HUN: NO IRL: NO ITA: NO LVA: NO LTU: NO LUX: NO MLT: NO NLD: NO POL: NO PRT: 0.0002660847042 ROU: NA SVK: NO SVN: NO ESP: 0.701496474 SWE: NO GBE: NO
Note on S52: AUT: NO BEL: NO BGR: NO CYP: NO CZE: NO DNM: 0.09710264799788 EST: NO FIN: NO FRK: NO DEU: 0.15159994 GRC: NO HRV: NO HUN: NO IRL: NO ITA: NO LVA: NO LTU: NO LUX: NO MLT: NO NLD: NO POL: NO PRT: 0.00044054389341 ROU: NA SVK: NO SVN: NO ESP: 0.711152868 SWE: NO GBE: NO
Note on T52: AUT: NO BEL: NO BGR: NO CYP: NO CZE: NO DNM: 0.10260274482915 EST: NO FIN: NO FRK: NO DEU: 0.15329729 GRC: NO HRV: NO HUN: NO IRL: NO ITA: NO LVA: NO LTU: NO LUX: NO MLT: NO NLD: NO POL: NO PRT: 0.00042040444479 ROU: NA SVK: NO SVN: NO ESP: 0.768774662 SWE: NO GBE: NO
Note on U52: AUT: NO BEL: NO BGR: NO CYP: NO CZE: NO DNM: 0.08995870263752 EST: NO FIN: NO FRK: NO DEU: 0.16187402 GRC: NO HRV: NO HUN: NO IRL: NO ITA: NO LVA: NO LTU: NO LUX: NO MLT: NO NLD: NO POL: NO PRT: 0.00041617837497 ROU: NA SVK: NO SVN: NO ESP: 0.771170913 SWE: NO GBE: NO
Note on V52: AUT: NO BEL: NO BGR: NO CYP: NO CZE: NO DNM: 0.0855573723043 EST: NO FIN: NO FRK: NO DEU: 0.16534643 GRC: NO HRV: NO HUN: NO IRL: NO ITA: NO LVA: NO LTU: NO LUX: NO MLT: NO NLD: NO POL: NO PRT: 0.00035608454839 ROU: NA SVK: NO SVN: NO ESP: 0.41938274 SWE: NO GBE: NO
Note on C53: AUT: NO BEL: NO BGR: NO CYP: NO VALUE CZE: NO DNM: NO EST: NO FIN: NO FRK: NO DEU: NO GRC: NO HRV: NO HUN: NO IRL: NO ITA: NO LVA: NO LTU: NO LUX: NO MLT: NA NLD: NO POL: NO PRT: NO ROU: NO VALUE SVK: NO SVN: NO ESP: NA SWE: NO VALUE GBE: NO
Note on D53: AUT: NO BEL: NO BGR: NO CYP: NO VALUE CZE: NO DNM: NO EST: NO FIN: NO FRK: NO DEU: NO GRC: NO HRV: NO HUN: NO IRL: NO ITA: NO LVA: NO LTU: NO LUX: NO MLT: NA NLD: NO POL: NO PRT: NO ROU: NO VALUE SVK: NO SVN: NO ESP: NA SWE: NO VALUE GBE: NO
Note on E53: AUT: NO BEL: NO BGR: NO CYP: NO VALUE CZE: NO DNM: NO EST: NO FIN: NO FRK: NO DEU: NO GRC: NO HRV: NO HUN: NO IRL: NO ITA: NO LVA: NO LTU: NO LUX: NO MLT: NA NLD: NO POL: NO PRT: NO ROU: NO VALUE SVK: NO SVN: NO ESP: NA SWE: NO VALUE GBE: NO
Note on F53: AUT: NO BEL: NO BGR: NO CYP: NO VALUE CZE: NO DNM: NO EST: NO FIN: NO FRK: NO DEU: NO GRC: NO HRV: NO HUN: NO IRL: NO ITA: NO LVA: NO LTU: NO LUX: NO MLT: NA NLD: NO POL: NO PRT: NO ROU: NO VALUE SVK: NO SVN: NO ESP: NA SWE: NO VALUE GBE: NO
Note on G53: AUT: NO BEL: NO BGR: NO CYP: NO VALUE CZE: NO DNM: NO EST: NO FIN: NO FRK: NO DEU: NO GRC: NO HRV: NO HUN: NO IRL: NO ITA: NO LVA: NO LTU: NO LUX: NO MLT: NA NLD: NO POL: NO PRT: NO ROU: NO VALUE SVK: NO SVN: NO ESP: NA SWE: NO VALUE GBE: NO
Note on H53: AUT: NO BEL: NO BGR: NO CYP: NO VALUE CZE: NO DNM: NO EST: NO FIN: NO FRK: NO DEU: NO GRC: NO HRV: NO HUN: NO IRL: NO ITA: NO LVA: NO LTU: NO LUX: NO MLT: NA NLD: NO POL: NO PRT: NO ROU: NO VALUE SVK: NO SVN: NO ESP: NA SWE: NO VALUE GBE: NO
Note on I53: AUT: NO BEL: NO BGR: NO CYP: NO VALUE CZE: NO DNM: NO EST: NO FIN: NO FRK: NO DEU: NO GRC: NO HRV: NO HUN: NO IRL: NO ITA: NO LVA: NO LTU: NO LUX: NO MLT: NA NLD: NO POL: NO PRT: NO ROU: NO VALUE SVK: NO SVN: NO ESP: NA SWE: NO VALUE GBE: NO
Note on J53: AUT: NO BEL: NO BGR: NO CYP: NO VALUE CZE: NO DNM: NO EST: NO FIN: NO FRK: NO DEU: NO GRC: NO HRV: NO HUN: NO IRL: NO ITA: NO LVA: NO LTU: NO LUX: NO MLT: NA NLD: NO POL: NO PRT: NO ROU: NO VALUE SVK: NO SVN: NO ESP: NA SWE: NO VALUE GBE: NO
Note on K53: AUT: NO BEL: NO BGR: NO CYP: NO VALUE CZE: NO DNM: NO EST: NO FIN: NO FRK: NO DEU: NO GRC: NO HRV: NO HUN: NO IRL: NO ITA: NO LVA: NO LTU: NO LUX: NO MLT: NA NLD: NO POL: NO PRT: NO ROU: NO VALUE SVK: NO SVN: NO ESP: NA SWE: NO VALUE GBE: NO
Note on L53: AUT: NO BEL: NO BGR: NO CYP: NO VALUE CZE: NO DNM: NO EST: NO FIN: NO FRK: NO DEU: NO GRC: NO HRV: NO HUN: NO IRL: NO ITA: NO LVA: NO LTU: NO LUX: NO MLT: NA NLD: NO POL: NO PRT: NO ROU: NO VALUE SVK: NO SVN: NO ESP: NA SWE: NO VALUE GBE: NO
Note on M53: AUT: NO BEL: NO BGR: NO CYP: NO VALUE CZE: NO DNM: NO EST: NO FIN: NO FRK: NO DEU: NO GRC: NO HRV: NO HUN: NO IRL: NO ITA: NO LVA: NO LTU: NO LUX: NO MLT: NA NLD: NO POL: NO PRT: NO ROU: NO VALUE SVK: NO SVN: NO ESP: NA SWE: NO VALUE GBE: NO
Note on N53: AUT: NO BEL: NO BGR: NO CYP: NO VALUE CZE: NO DNM: NO EST: NO FIN: NO FRK: NO DEU: NO GRC: NO HRV: NO HUN: NO IRL: NO ITA: NO LVA: NO LTU: NO LUX: NO MLT: NA NLD: NO POL: NO PRT: NO ROU: NO VALUE SVK: NO SVN: NO ESP: NA SWE: NO VALUE GBE: NO
Note on O53: AUT: NO BEL: NO BGR: NO CYP: NO VALUE CZE: NO DNM: NO EST: NO FIN: NO FRK: NO DEU: NO GRC: NO HRV: NO HUN: NO IRL: NO ITA: NO LVA: NO LTU: NO LUX: NO MLT: NA NLD: NO POL: NO PRT: NO ROU: NO VALUE SVK: NO SVN: NO ESP: NA SWE: NO VALUE GBE: NO
Note on P53: AUT: NO BEL: NO BGR: NO CYP: NO VALUE CZE: NO DNM: NO EST: NO FIN: NO FRK: NO DEU: NO GRC: NO HRV: NO HUN: NO IRL: NO ITA: NO LVA: NO LTU: NO LUX: NO MLT: NA NLD: NO POL: NO PRT: NO ROU: NO VALUE SVK: NO SVN: NO ESP: NA SWE: NO VALUE GBE: NO
Note on Q53: AUT: NO BEL: NO BGR: NO CYP: NO VALUE CZE: NO DNM: NO EST: NO FIN: NO FRK: NO DEU: NO GRC: NO HRV: NO HUN: NO IRL: NO ITA: NO LVA: NO LTU: NO LUX: NO MLT: NA NLD: NO POL: NO PRT: NO ROU: NO VALUE SVK: NO SVN: NO ESP: NA SWE: NO VALUE GBE: NO
Note on R53: AUT: NO BEL: NO BGR: NO CYP: NO VALUE CZE: NO DNM: NO EST: NO FIN: NO FRK: NO DEU: NO GRC: NO HRV: NO HUN: NO IRL: NO ITA: NO LVA: NO LTU: NO LUX: NO MLT: NA NLD: NO POL: NO PRT: NO ROU: NO VALUE SVK: NO SVN: NO ESP: NA SWE: NO VALUE GBE: NO
Note on S53: AUT: NO BEL: NO BGR: NO CYP: NO VALUE CZE: NO DNM: NO EST: NO FIN: NO FRK: NO DEU: NO GRC: NO HRV: NO HUN: NO IRL: NO ITA: NO LVA: NO LTU: NO LUX: NO MLT: NA NLD: NO POL: NO PRT: NO ROU: NO VALUE SVK: NO SVN: NO ESP: NA SWE: NO VALUE GBE: NO
Note on T53: AUT: NO BEL: NO BGR: NO CYP: NO VALUE CZE: NO DNM: NO EST: NO FIN: NO FRK: NO DEU: NO GRC: NO HRV: NO HUN: NO IRL: NO ITA: NO LVA: NO LTU: NO LUX: NO MLT: NA NLD: NO POL: NO PRT: NO ROU: NO VALUE SVK: NO SVN: NO ESP: NA SWE: NO VALUE GBE: NO
Note on U53: AUT: NO BEL: NO BGR: NO CYP: NO VALUE CZE: NO DNM: NO EST: NO FIN: NO FRK: NO DEU: NO GRC: NO HRV: NO HUN: NO IRL: NO ITA: NO LVA: NO LTU: NO LUX: NO MLT: NA NLD: NO POL: NO PRT: NO ROU: NO VALUE SVK: NO SVN: NO ESP: NA SWE: NO VALUE GBE: NO
Note on V53: AUT: NO BEL: NO BGR: NO CYP: NO VALUE CZE: NO DNM: NO EST: NO FIN: NO FRK: NO DEU: NO GRC: NO HRV: NO HUN: NO IRL: NO ITA: NO LVA: NO LTU: NO LUX: NO MLT: NA NLD: NO POL: NO PRT: NO ROU: NO VALUE SVK: NO SVN: NO ESP: NA SWE: NO VALUE GBE: NO
Note on C60: AUT: NO BEL: NO BGR: NO CYP: NO CZE: NO DNM: NE EST: NO FIN: NO FRK: NE DEU: NE GRC: NO HRV: C HUN: NO IRL: NO ITA: NE LVA: NA LTU: NO LUX: NO MLT: NO NLD: IE POL: NA PRT: NO ROU: NA SVK: NO SVN: NO ESP: NO SWE: NO GBE: NO
Note on D60: AUT: NO BEL: NO BGR: NO CYP: NO CZE: NO DNM: NE EST: NO FIN: NO FRK: NE DEU: NE GRC: NO HRV: C HUN: NO IRL: NO ITA: NE LVA: NA LTU: NO LUX: NO MLT: NO NLD: IE POL: NA PRT: NO ROU: NA SVK: NO SVN: NO ESP: NO SWE: NO GBE: NO
Note on E60: AUT: NO BEL: NO BGR: NO CYP: NO CZE: NO DNM: NE EST: NO FIN: NO FRK: NE DEU: NE GRC: NO HRV: C HUN: NO IRL: NO ITA: NE LVA: NA LTU: NO LUX: NO MLT: NO NLD: IE POL: NA PRT: NO ROU: NA SVK: NO SVN: NO ESP: NO SWE: NO GBE: NO
Note on F60: AUT: NO BEL: NO BGR: NO CYP: NO CZE: NO DNM: NE EST: NO FIN: NO FRK: NE DEU: NE GRC: NO HRV: C HUN: NO IRL: NO ITA: NE LVA: NA LTU: NO LUX: NO MLT: NO NLD: IE POL: NA PRT: NO ROU: NA SVK: NO SVN: NO ESP: NO SWE: NO GBE: NO
Note on G60: AUT: NO BEL: NO BGR: NO CYP: NO CZE: NO DNM: NE EST: NO FIN: NO FRK: NE DEU: NE GRC: NO HRV: C HUN: NO IRL: NO ITA: NE LVA: NA LTU: NO LUX: NO MLT: NO NLD: IE POL: NA PRT: NO ROU: NA SVK: NO SVN: NO ESP: NO SWE: NO GBE: NO
Note on H60: AUT: NO BEL: NO BGR: NO CYP: NO CZE: NO DNM: NE EST: NO FIN: NO FRK: NE DEU: NE GRC: NO HRV: C HUN: NO IRL: NO ITA: NE LVA: NA LTU: NO LUX: NO MLT: NO NLD: IE POL: NA PRT: NO ROU: NA SVK: NO SVN: NO ESP: NO SWE: NO GBE: NO
Note on I60: AUT: NO BEL: NO BGR: NO CYP: NO CZE: NO DNM: NE EST: NO FIN: NO FRK: NE DEU: NE GRC: NO HRV: C HUN: NO IRL: NO ITA: NE LVA: NA LTU: NO LUX: NO MLT: NO NLD: IE POL: NA PRT: NO ROU: NA SVK: NO SVN: NO ESP: NO SWE: NO GBE: NO
Note on J60: AUT: NO BEL: NO BGR: NO CYP: NO CZE: NO DNM: NE EST: NO FIN: NO FRK: NE DEU: NE GRC: NO HRV: C HUN: NO IRL: NO ITA: NE LVA: NA LTU: NO LUX: NO MLT: NO NLD: IE POL: NA PRT: NO ROU: NA SVK: NO SVN: 0.0000013062 ESP: NO SWE: NO GBE: NO
Note on K60: AUT: NO BEL: NO BGR: NO CYP: NO CZE: NO DNM: NE EST: NO FIN: NO FRK: NE DEU: NE GRC: NO HRV: C HUN: NO IRL: NO ITA: NE LVA: NA LTU: NO LUX: NO MLT: NO NLD: IE POL: NA PRT: NO ROU: NA SVK: NO SVN: 0.0000017416 ESP: NO SWE: NO GBE: NO
Note on L60: AUT: NO BEL: NO BGR: NO CYP: NO CZE: NO DNM: NE EST: NO FIN: NO FRK: NE DEU: NE GRC: NO HRV: C HUN: NO IRL: NO ITA: NE LVA: NA LTU: NO LUX: NO MLT: NO NLD: IE POL: NA PRT: NO ROU: NA SVK: NO SVN: 0.0000026124 ESP: NO SWE: NO GBE: NO
Note on M60: AUT: NO BEL: NO BGR: NO CYP: NO CZE: NO DNM: NE EST: NO FIN: NO FRK: NE DEU: NE GRC: NO HRV: C HUN: NO IRL: NO ITA: NE LVA: NA LTU: NO LUX: NO MLT: NO NLD: IE POL: NA PRT: NO ROU: NA SVK: NO SVN: 0.0000034832 ESP: NO SWE: NO GBE: NO
Note on N60: AUT: NO BEL: NO BGR: NO CYP: NO CZE: NO DNM: NE EST: NO FIN: NO FRK: NE DEU: NE GRC: NO HRV: C HUN: NO IRL: NO ITA: NE LVA: NA LTU: NO LUX: NO MLT: NO NLD: IE POL: NA PRT: NO ROU: NA SVK: NO SVN: 0.0000039186 ESP: NO SWE: NO GBE: NO
Note on O60: AUT: NO BEL: NO BGR: NO CYP: NO CZE: NO DNM: NE EST: NO FIN: NO FRK: NE DEU: NE GRC: NO HRV: C HUN: NO IRL: NO ITA: NE LVA: NA LTU: NO LUX: NO MLT: NO NLD: IE POL: NA PRT: NO ROU: NA SVK: NO SVN: 0.0000039186 ESP: NO SWE: NO GBE: NO
Note on P60: AUT: NO BEL: NO BGR: NO CYP: NO CZE: NO DNM: NE EST: NO FIN: NO FRK: NE DEU: NE GRC: NO HRV: C HUN: NO IRL: NO ITA: NE LVA: NA LTU: NO LUX: NO MLT: NO NLD: IE POL: NA PRT: NO ROU: NA SVK: NO SVN: 0.000004354 ESP: NO SWE: NO GBE: NO
Note on Q60: AUT: NO BEL: NO BGR: NO CYP: NO CZE: NO DNM: NE EST: NO FIN: NO FRK: NE DEU: NE GRC: NO HRV: C HUN: NO IRL: NO ITA: NE LVA: NA LTU: NO LUX: NO MLT: NO NLD: IE POL: NA PRT: NO ROU: NA SVK: NO SVN: 0.000004354 ESP: NO SWE: NO GBE: NO
Note on R60: AUT: NO BEL: NO BGR: NO CYP: NO CZE: NO DNM: NE EST: NO FIN: NO FRK: NE DEU: NE GRC: NO HRV: C HUN: NO IRL: NO ITA: NE LVA: NA LTU: NO LUX: NO MLT: NO NLD: IE POL: NA PRT: NO ROU: NA SVK: NO SVN: 0.0000030478 ESP: NO SWE: NO GBE: NO
Note on S60: AUT: NO BEL: NO BGR: NO CYP: NO CZE: NO DNM: NE EST: NO FIN: NO FRK: NE DEU: NE GRC: NO HRV: C HUN: NO IRL: NO ITA: NE LVA: NA LTU: NO LUX: NO MLT: NO NLD: IE POL: NA PRT: NO ROU: NA SVK: NO SVN: 0.0000030478 ESP: NO SWE: NO GBE: NO
Note on T60: AUT: NO BEL: NO BGR: NO CYP: NO CZE: NO DNM: NE EST: NO FIN: NO FRK: NE DEU: NE GRC: NO HRV: C HUN: NO IRL: NO ITA: NE LVA: NA LTU: NO LUX: NO MLT: NO NLD: IE POL: NA PRT: NO ROU: NA SVK: NO SVN: 0.0000030478 ESP: NO SWE: NO GBE: NO
Note on U60: AUT: NO BEL: NO BGR: NO CYP: NO CZE: NO DNM: NE EST: NO FIN: NO FRK: NE DEU: NE GRC: NO HRV: C HUN: NO IRL: NO ITA: NE LVA: NA LTU: NO LUX: NO MLT: NO NLD: IE POL: NA PRT: NO ROU: NA SVK: NO SVN: 0.00000314643505 ESP: NO SWE: NO GBE: NO
Note on V60: AUT: NO BEL: NO BGR: NO CYP: NO CZE: NO DNM: NE EST: NO FIN: NO FRK: NE DEU: NE GRC: NO HRV: C HUN: NO IRL: NO ITA: NE LVA: NA LTU: NO LUX: NO MLT: NO NLD: IE POL: NA PRT: NO ROU: NA SVK: NO SVN: 0.00000289640968 ESP: NO SWE: NO GBE: NO
Note on W31: AUT: NA BEL: NA BGR: NO CYP: NE CZE: NA,NE DNM: NE EST: NO FIN: NE,NO FRK: NO DEU: NA GRC: NE HRV: NE HUN: NA IRL: NE ITA: NE LVA: NE LTU: NA LUX: NO MLT: NA,NE NLD: NO POL: NA PRT: NO ROU: NE SVK: NO SVN: NO ESP: IE SWE: NO GBE: NE
Note on W37: AUT: NA BEL: NO BGR: NO VALUE CYP: NO CZE: NO DNM: NA EST: NO FIN: NO FRK: NO DEU: 26.5919861427107 GRC: NO VALUE HRV: NO HUN: NO IRL: NO ITA: NO LVA: NO LTU: NO LUX: NO MLT: NA NLD: NA POL: NO PRT: NO ROU: NO SVK: NO SVN: NO ESP: NO SWE: NO VALUE GBE: NA
Note on W46: AUT: NO BEL: NO BGR: NO CYP: NO CZE: NO DNM: NO EST: NO FIN: NA FRK: 9.64 DEU: NO,IE,NA GRC: NO HRV: NO HUN: NA IRL: NO ITA: NO LVA: NA LTU: NO LUX: NO MLT: NO NLD: IE,NE,NO POL: NA PRT: NO ROU: NA SVK: NO SVN: NO ESP: NO SWE: NO GBE: NO
Note on W52: AUT: NO BEL: NO BGR: NO CYP: NO CZE: NO DNM: 0.0855573723043 EST: NO FIN: NO FRK: NO DEU: 0.16534643 GRC: NO HRV: NO HUN: NO IRL: NO ITA: NO LVA: NO LTU: NO LUX: NO MLT: NO NLD: NO POL: NO PRT: 0.00035608454839 ROU: NA SVK: NO SVN: NO ESP: 0.41938274 SWE: NO GBE: NO
Note on W53: AUT: NO BEL: NO BGR: NO CYP: NO VALUE CZE: NO DNM: NO EST: NO FIN: NO FRK: NO DEU: NO GRC: NO HRV: NO HUN: NO IRL: NO ITA: NO LVA: NO LTU: NO LUX: NO MLT: NA NLD: NO POL: NO PRT: NO ROU: NO VALUE SVK: NO SVN: NO ESP: NA SWE: NO VALUE GBE: NO
Note on W60: AUT: NO BEL: NO BGR: NO CYP: NO CZE: NO DNM: NE EST: NO FIN: NO FRK: NE DEU: NE GRC: NO HRV: C HUN: NO IRL: NO ITA: NE LVA: NA LTU: NO LUX: NO MLT: NO NLD: IE POL: NA PRT: NO ROU: NA SVK: NO SVN: 0.00000289640968 ESP: NO SWE: NO GBE: NO

## Table10s4
TABLE 10 EMISSION TRENDS | [21 empty] | Inventory 2009
N2O | [21 empty] | Submission 2020 v2
(Sheet 4 of 6) | [21 empty] | EUROPEAN UNION
GREENHOUSE GAS SOURCE AND SINK CATEGORIES | Base year(1) | 1990 | 1991 | 1992 | 1993 | 1994 | 1995 | 1996 | 1997 | 1998 | 1999 | 2000 | 2001 | 2002 | 2003 | 2004 | 2005 | 2006 | 2007 | 2008 | 2009 | Change from base to latest reported year
| (kt) | [20 empty] | %
1. Energy | 101.0106 | 101.0106 | 100.5249 | 100.2671 | 101.0319 | 102.7249 | 107.4704 | 111.9097 | 113.9447 | 115.7604 | 112.7703 | 107.5871 | 106.7601 | 103.8515 | 104.3969 | 104.2925 | 103.652 | 103.4273 | 103.5362 | 102.8228 | 96.9391 | -4.0308
A. Fuel combustion (sectoral approach) | 100.5252 | 100.5252 | 99.8674 | 99.5835 | 100.3905 | 102.0766 | 106.8676 | 111.2665 | 113.1982 | 115.1297 | 111.8126 | 106.8623 | 106.0002 | 103.1677 | 103.7259 | 103.57 | 102.9962 | 102.7968 | 102.8575 | 102.2834 | 96.4615 | -4.0424
1. Energy industries | 28.233 | 28.233 | 27.668 | 26.958 | 25.8786 | 25.8551 | 25.62 | 25.942 | 25.1197 | 25.1048 | 24.3154 | 25.1578 | 26.1555 | 26.8311 | 27.9398 | 28.5867 | 28.5041 | 29.1387 | 29.4183 | 28.9327 | 27.7394 | -1.7481
2. Manufacturing industries and construction | 17.3907 | 17.3907 | 16.7176 | 15.9606 | 15.0401 | 14.6005 | 15.2053 | 15.012 | 15.03 | 15.4726 | 15.06 | 14.834 | 15.0024 | 15.3236 | 15.6886 | 15.7215 | 15.8108 | 15.7447 | 15.8514 | 15.4345 | 13.0683 | -24.8547
3. Transport | 27.3965 | 27.3965 | 27.7346 | 29.4097 | 31.2888 | 34.7559 | 38.9666 | 42.4503 | 45.0997 | 47.4604 | 45.5925 | 40.0915 | 38.1976 | 35.5849 | 33.2243 | 32.9831 | 31.3338 | 30.9757 | 30.4862 | 29.5589 | 27.5881 | 0.69923
4. Other sectors | 26.7234 | 26.7234 | 26.9954 | 26.5617 | 27.5037 | 26.2168 | 26.4819 | 27.3264 | 27.3887 | 26.6048 | 26.4022 | 26.3604 | 26.3325 | 25.1109 | 26.451 | 25.7056 | 26.7447 | 26.385 | 26.5513 | 27.8574 | 27.5515 | 3.0989
5. Other | 0.78168 | 0.78168 | 0.75173 | 0.69335 | 0.67921 | 0.64827 | 0.59381 | 0.53575 | 0.56007 | 0.487 | 0.4425 | 0.41865 | 0.31219 | 0.31722 | 0.42226 | 0.57317 | 0.60273 | 0.55267 | 0.55025 | 0.50002 | 0.51426 | -34.2111
B. Fugitive emissions from fuels | 0.48546 | 0.48546 | 0.65753 | 0.68361 | 0.6414 | 0.6483 | 0.6028 | 0.64313 | 0.74654 | 0.63068 | 0.95771 | 0.72482 | 0.75988 | 0.6838 | 0.67101 | 0.72246 | 0.65584 | 0.63046 | 0.67866 | 0.53935 | 0.47763 | -1.613
1. Solid fuels | 0.00031416 | 0.00031416 | 0.00013405 | 9.839e-05 | 0.00016061 | 9.9248e-05 | 0.00011132 | 0.00010868 | 7.7834e-05 | 0.00012057 | 6.8241e-05 | 0.0001173 | 8.7691e-05 | 0.00013859 | 0.00015885 | 0.00026945 | 0.00015448 | 0.00016775 | 0.00015425 | 0.00014334 | 5.6544e-05 | -82.0017
2. Oil and natural gas and other emissions from energy production | 0.48515 | 0.48515 | 0.6574 | 0.68351 | 0.64124 | 0.6482 | 0.60269 | 0.64302 | 0.74646 | 0.63056 | 0.95764 | 0.72471 | 0.75979 | 0.68366 | 0.67085 | 0.72219 | 0.65568 | 0.63029 | 0.67851 | 0.53921 | 0.47758 | -1.561
C. CO2 transport and storage
2. Industrial processes | 389.0846 | 389.0846 | 373.8105 | 364.3634 | 347.664 | 362.6491 | 361.794 | 372.5625 | 356.9733 | 285.8699 | 220.0655 | 226.9169 | 225.197 | 201.3722 | 204.3091 | 209.9923 | 201.5194 | 171.9435 | 171.2051 | 135.2915 | 105.0731 | -72.9948
A. Mineral industry
B. Chemical industry | 376.2356 | 376.2356 | 360.894 | 351.1248 | 334.2249 | 349.1821 | 348.0879 | 358.3577 | 342.8348 | 271.4549 | 205.92 | 212.9281 | 211.5012 | 187.9566 | 188.4924 | 194.5485 | 185.8916 | 155.9643 | 155.5433 | 119.9264 | 90.5868 | -75.9229
C. Metal industry | 0.14954 | 0.14954 | 0.14095 | 0.13714 | 0.13469 | 0.14452 | 0.11782 | 0.11376 | 0.12189 | 0.11086 | 0.10857 | 0.11721 | 0.10559 | 0.090611 | 0.11017 | 0.1218 | 0.1145 | 0.11209 | 0.10767 | 0.1023 | 0.072282 | -51.6637
D. Non-energy products from fuels and solvent use | 0.013073 | 0.013073 | 0.012124 | 0.012549 | 0.013013 | 0.014784 | 0.015917 | 0.017299 | 0.018282 | 0.019184 | 0.01581 | 0.014642 | 0.014845 | 0.015539 | 0.015757 | 0.016341 | 0.015753 | 0.015665 | 0.016796 | 0.016034 | 0.015454 | 18.2111
E. Electronic industry
F. Product uses as ODS substitutes
G. Other product manufacture and use | 12.4724 | 12.4724 | 12.5349 | 12.8612 | 13.0572 | 13.0756 | 13.339 | 13.8439 | 13.7523 | 14.0436 | 13.7765 | 13.5846 | 13.3064 | 13.0437 | 15.4088 | 15.0289 | 15.2214 | 15.5729 | 15.259 | 14.977 | 14.138 | 13.3539
H. Other | 0.21394 | 0.21394 | 0.22861 | 0.22768 | 0.23411 | 0.23204 | 0.2333 | 0.22981 | 0.24597 | 0.24137 | 0.24466 | 0.27233 | 0.26893 | 0.26578 | 0.28203 | 0.27678 | 0.27609 | 0.27853 | 0.27838 | 0.26977 | 0.26054 | 21.7785
3. Agriculture | 756.022 | 756.022 | 711.1124 | 673.4033 | 657.0033 | 649.2411 | 654.0828 | 658.9019 | 662.3203 | 658.4248 | 659.343 | 653.1079 | 647.1257 | 633.9883 | 621.713 | 635.9358 | 620.2502 | 612.8213 | 615.8531 | 617.9647 | 599.8893 | -20.6519
A. Enteric fermentation
B. Manure management | 98.8529 | 98.8529 | 95.0713 | 91.3611 | 88.276 | 86.2238 | 85.6127 | 85.524 | 84.9336 | 84.7365 | 83.5447 | 81.8118 | 81.538 | 80.5161 | 80.0818 | 79.7282 | 79.3973 | 78.6106 | 78.9293 | 77.5235 | 76.3881 | -22.7255
C. Rice cultivation
D. Agricultural soils | 655.3913 | 655.3913 | 614.3057 | 579.9009 | 566.9243 | 561.4368 | 567.0033 | 571.4441 | 575.8527 | 571.8395 | 574.2302 | 569.461 | 564.3992 | 552.1343 | 540.1917 | 555.1434 | 539.6262 | 532.8858 | 534.9397 | 538.9925 | 521.8853 | -20.3704
E. Prescribed burning of savannas | NO | [20 empty] | 0 | bar: 1990 to 2009
F. Field burning of agricultural residues | 1.7773 | 1.7773 | 1.7344 | 2.14 | 1.8013 | 1.5784 | 1.4617 | 1.9253 | 1.5235 | 1.825 | 1.5413 | 1.7929 | 1.1291 | 1.2531 | 1.3406 | 0.93779 | 0.89557 | 0.88887 | 1.4289 | 0.84801 | 0.90446 | -49.1111
G. Liming
H. Urea application
I. Other carbon containing fertlizers
J. Other | 0.00041777 | 0.00041777 | 0.0010051 | 0.0013469 | 0.0017401 | 0.0021254 | 0.0051194 | 0.0084484 | 0.010595 | 0.023737 | 0.026775 | 0.042185 | 0.05941 | 0.084741 | 0.098928 | 0.12638 | 0.33117 | 0.43612 | 0.55523 | 0.60066 | 0.71146 | 170198.5964
4. Land use, land-use change and forestry | 51.1313 | 51.1313 | 51.8051 | 51.4154 | 51.6798 | 53.0488 | 51.6953 | 51.2903 | 50.9939 | 51.6984 | 50.8131 | 52.1451 | 50.8831 | 50.7631 | 52.2744 | 50.9383 | 51.7347 | 51.0803 | 51.7479 | 50.6003 | 51.0675 | -0.12478
A. Forest land | 19.133 | 19.133 | 19.1187 | 18.9203 | 18.5455 | 19.8062 | 18.722 | 19.0228 | 18.5291 | 18.7994 | 18.4464 | 19.6219 | 18.4583 | 18.4904 | 19.3241 | 18.3627 | 18.901 | 18.4744 | 18.279 | 17.6461 | 17.8195 | -6.8651
B. Cropland | 13.1474 | 13.1474 | 13.2629 | 13.1835 | 13.1321 | 13.1242 | 13.0575 | 12.9693 | 12.8693 | 12.7917 | 12.7739 | 12.5104 | 12.3828 | 12.2796 | 12.1754 | 12.0795 | 12.0023 | 11.8735 | 11.7254 | 11.6584 | 11.6603 | -11.311
C. Grassland | 2.5667 | 2.5667 | 2.3366 | 2.2056 | 2.6261 | 2.491 | 2.038 | 2.0191 | 2.2943 | 2.5124 | 1.9695 | 2.2542 | 2.0015 | 1.9299 | 2.2499 | 1.9037 | 1.8146 | 1.7202 | 2.5698 | 1.8252 | 1.9709 | -23.2125
D. Wetlands | 0.66042 | 0.66042 | 0.63371 | 0.61889 | 0.64411 | 0.65393 | 0.68808 | 0.70842 | 0.68113 | 0.67461 | 0.7172 | 0.73113 | 0.79274 | 0.71457 | 0.89985 | 0.89377 | 0.85232 | 0.81296 | 0.80686 | 0.80018 | 0.84333 | 27.6958
E. Settlements | 9.2888 | 9.2888 | 9.899 | 9.8739 | 9.9566 | 10.0057 | 10.0493 | 9.3662 | 9.3635 | 9.4083 | 9.4327 | 9.4474 | 9.6401 | 9.7128 | 9.8123 | 9.9974 | 10.2554 | 10.3856 | 10.5456 | 10.731 | 10.7421 | 15.6449
F. Other land | 2.1387 | 2.1387 | 2.341 | 2.4433 | 2.6022 | 2.7981 | 2.9714 | 3.0815 | 3.1721 | 3.4149 | 3.432 | 3.5991 | 3.6653 | 3.721 | 3.8654 | 3.8505 | 3.9847 | 3.9429 | 3.9322 | 3.9888 | 4.046 | 89.1843
G. Harvested wood products
H. Other | 0.34391 | 0.34391 | 0.3435 | 0.34305 | 0.34263 | 0.34223 | 0.34183 | 0.34142 | 0.34101 | 0.34056 | 0.34013 | 0.33971 | 0.3388 | 0.33791 | 0.33698 | 0.33609 | 0.33521 | 0.33366 | 0.33208 | 0.33057 | 0.33464 | -2.6956
5. Waste | 31.5655 | 31.5655 | 31.03 | 30.7475 | 30.4189 | 30.4915 | 30.4197 | 30.9181 | 31.0762 | 31.3445 | 31.5839 | 32.365 | 32.5296 | 33.0974 | 33.7484 | 32.7713 | 33.5343 | 33.3007 | 33.5098 | 33.7047 | 33.961 | 7.5891
A. Solid waste disposal
B. Biological treatment of solid waste | 1.1055 | 1.1055 | 1.2613 | 1.4018 | 1.6265 | 2.0355 | 2.3066 | 2.5638 | 2.9964 | 3.2919 | 3.8413 | 4.4528 | 4.7916 | 5.5817 | 6.0463 | 5.7323 | 6.2593 | 6.6143 | 7.0259 | 7.097 | 7.4244 | 571.6196
C. Incineration and open burning of waste | 1.4585 | 1.4585 | 1.3806 | 1.4425 | 1.3483 | 1.2782 | 1.1347 | 1.5248 | 1.6223 | 1.575 | 1.5164 | 1.7036 | 1.8548 | 1.6628 | 2.0381 | 1.7369 | 1.6235 | 1.8162 | 1.7833 | 1.6893 | 1.7756 | 21.7405
D. Waste water treatment and discharge | 29.0015 | 29.0015 | 28.388 | 27.9032 | 27.4441 | 27.1778 | 26.942 | 26.7537 | 26.3392 | 26.3139 | 26.014 | 25.9225 | 25.564 | 25.4713 | 25.2448 | 24.8238 | 24.7881 | 24.6516 | 24.4794 | 24.6849 | 24.5224 | -15.4443
E. Other | NA,NE,NO | NA,NE,NO | NA,NE,NO | NA,NE,NO | NA,NE,NO | NA,NE,NO | 0.036385 | 0.075807 | 0.11826 | 0.16376 | 0.21229 | 0.28611 | 0.31922 | 0.38163 | 0.41917 | 0.47825 | 0.86344 | 0.21873 | 0.22118 | 0.23355 | 0.23855 | 100
6. Other (as specified in summary 1.A) | NA,NO | NA,NO | NA,NO | NA,NO | NA,NO | NA,NO | NA,NO | NA,NO | NA,NO | NA,NO | NA,NO | NA,NO | NA,NO | NA,NO | NA,NO | NA,NO | NA,NO | NA,NO | NA,NO | NA,NO | NA,NO | 0
Total direct N2O emissions without N2O from LULUCF | 1277.6827 | 1277.6827 | 1216.4778 | 1168.7813 | 1136.1181 | 1145.1066 | 1153.7669 | 1174.2922 | 1164.3145 | 1091.3996 | 1023.7627 | 1019.977 | 1011.6125 | 972.3093 | 964.1674 | 982.9919 | 958.956 | 921.4929 | 924.1042 | 889.7837 | 835.8625 | -34.5798
Total direct N2O emissions with N2O from LULUCF | 1328.814 | 1328.814 | 1268.2829 | 1220.1966 | 1187.7979 | 1198.1554 | 1205.4622 | 1225.5825 | 1215.3085 | 1143.098 | 1074.5758 | 1072.1221 | 1062.4956 | 1023.0725 | 1016.4418 | 1033.9302 | 1010.6907 | 972.5731 | 975.8521 | 940.384 | 886.93 | -33.254
Memo items:
International bunkers | 5.9927 | 5.9927 | 5.7675 | 6.134 | 6.381 | 6.6044 | 6.8997 | 7.0416 | 7.4753 | 7.8231 | 7.8343 | 8.2104 | 8.2552 | 8.1854 | 8.3089 | 8.8011 | 9.0808 | 9.5496 | 9.858 | 9.9253 | 9.1166 | 52.1275
Aviation | 2.0546 | 2.0546 | 2.0059 | 2.1797 | 2.3074 | 2.4083 | 2.5481 | 2.6812 | 2.8168 | 3.022 | 3.2849 | 3.4611 | 3.4126 | 3.329 | 3.4361 | 3.6672 | 3.8998 | 4.0512 | 4.1881 | 4.2069 | 3.9096 | 90.2901
Navigation | 3.9382 | 3.9382 | 3.7616 | 3.9543 | 4.0736 | 4.1961 | 4.3517 | 4.3604 | 4.6584 | 4.8011 | 4.5494 | 4.7494 | 4.8426 | 4.8564 | 4.8728 | 5.1338 | 5.181 | 5.4983 | 5.6699 | 5.7184 | 5.207 | 32.2178
Multilateral operations | C,IE,NA,NE,NO | C,IE,NA,NE,NO | C,IE,NA,NE,NO | C,IE,NA,NE,NO | C,IE,NA,NE,NO | C,IE,NA,NE,NO | C,IE,NA,NE,NO | C,IE,NA,NE,NO | 5.2248e-06 | 6.9664e-06 | 1.045e-05 | 1.3933e-05 | 1.5674e-05 | 1.5674e-05 | 1.7416e-05 | 1.7416e-05 | 1.2191e-05 | 1.2191e-05 | 1.2191e-05 | 1.2586e-05 | 1.1586e-05 | 100
CO2 emissions from biomass
CO2 captured
Long-term storage of C in waste disposal sites
Indirect N2O | 47.7735 | 47.7735 | 43.6455 | 41.3119 | 39.7668 | 37.7246 | 35.9901 | 34.6594 | 32.991 | 31.298 | 29.7085 | 28.2723 | 28.5356 | 27.4987 | 27.4958 | 28.0813 | 27.4751 | 26.5655 | 25.6386 | 24.331 | 22.3759 | -53.1625
Indirect CO2 (3)
Note: All footnotes for this table are given at the end of the table on sheet 6.
Note on C37: AUT: NA BEL: NO BGR: NO VALUE CYP: NO CZE: NO DNM: NA EST: NO FIN: NO FRK: NO DEU: 0.00041777247537 GRC: NO VALUE HRV: NO HUN: NO IRL: NO ITA: NO LVA: NO LTU: NO LUX: NO MLT: NA NLD: NA POL: NO PRT: NO ROU: NO SVK: NO SVN: NO ESP: NO SWE: NO VALUE GBE: NA
Note on D37: AUT: NA BEL: NO BGR: NO VALUE CYP: NO CZE: NO DNM: NA EST: NO FIN: NO FRK: NO DEU: 0.00100507210516 GRC: NO VALUE HRV: NO HUN: NO IRL: NO ITA: NO LVA: NO LTU: NO LUX: NO MLT: NA NLD: NA POL: NO PRT: NO ROU: NO SVK: NO SVN: NO ESP: NO SWE: NO VALUE GBE: NA
Note on E37: AUT: NA BEL: NO BGR: NO VALUE CYP: NO CZE: NO DNM: NA EST: NO FIN: NO FRK: NO DEU: 0.00134692604019 GRC: NO VALUE HRV: NO HUN: NO IRL: NO ITA: NO LVA: NO LTU: NO LUX: NO MLT: NA NLD: NA POL: NO PRT: NO ROU: NO SVK: NO SVN: NO ESP: NO SWE: NO VALUE GBE: NA
Note on F37: AUT: NA BEL: NO BGR: NO VALUE CYP: NO CZE: NO DNM: NA EST: NO FIN: NO FRK: NO DEU: 0.00174006322535 GRC: NO VALUE HRV: NO HUN: NO IRL: NO ITA: NO LVA: NO LTU: NO LUX: NO MLT: NA NLD: NA POL: NO PRT: NO ROU: NO SVK: NO SVN: NO ESP: NO SWE: NO VALUE GBE: NA
Note on G37: AUT: NA BEL: NO BGR: NO VALUE CYP: NO CZE: NO DNM: NA EST: NO FIN: NO FRK: NO DEU: 0.00212536209613 GRC: NO VALUE HRV: NO HUN: NO IRL: NO ITA: NO LVA: NO LTU: NO LUX: NO MLT: NA NLD: NA POL: NO PRT: NO ROU: NO SVK: NO SVN: NO ESP: NO SWE: NO VALUE GBE: NA
Note on H37: AUT: NA BEL: NO BGR: NO VALUE CYP: NO CZE: NO DNM: NA EST: NO FIN: NO FRK: NO DEU: 0.0051194094495 GRC: NO VALUE HRV: NO HUN: NO IRL: NO ITA: NO LVA: NO LTU: NO LUX: NO MLT: NA NLD: NA POL: NO PRT: NO ROU: NO SVK: NO SVN: NO ESP: NO SWE: NO VALUE GBE: NA
Note on I37: AUT: NA BEL: NO BGR: NO VALUE CYP: NO CZE: NO DNM: NA EST: NO FIN: NO FRK: NO DEU: 0.00844836536434 GRC: NO VALUE HRV: NO HUN: NO IRL: NO ITA: NO LVA: NO LTU: NO LUX: NO MLT: NA NLD: NA POL: NO PRT: NO ROU: NO SVK: NO SVN: NO ESP: NO SWE: NO VALUE GBE: NA
Note on J37: AUT: NA BEL: NO BGR: NO VALUE CYP: NO CZE: NO DNM: NA EST: NO FIN: NO FRK: NO DEU: 0.01059488339316 GRC: NO VALUE HRV: NO HUN: NO IRL: NO ITA: NO LVA: NO LTU: NO LUX: NO MLT: NA NLD: NA POL: NO PRT: NO ROU: NO SVK: NO SVN: NO ESP: NO SWE: NO VALUE GBE: NA
Note on K37: AUT: NA BEL: NO BGR: NO VALUE CYP: NO CZE: NO DNM: NA EST: NO FIN: NO FRK: NO DEU: 0.02373714051894 GRC: NO VALUE HRV: NO HUN: NO IRL: NO ITA: NO LVA: NO LTU: NO LUX: NO MLT: NA NLD: NA POL: NO PRT: NO ROU: NO SVK: NO SVN: NO ESP: NO SWE: NO VALUE GBE: NA
Note on L37: AUT: NA BEL: NO BGR: NO VALUE CYP: NO CZE: NO DNM: NA EST: NO FIN: NO FRK: NO DEU: 0.02677495277568 GRC: NO VALUE HRV: NO HUN: NO IRL: NO ITA: NO LVA: NO LTU: NO LUX: NO MLT: NA NLD: NA POL: NO PRT: NO ROU: NO SVK: NO SVN: NO ESP: NO SWE: NO VALUE GBE: NA
Note on M37: AUT: NA BEL: NO BGR: NO VALUE CYP: NO CZE: NO DNM: NA EST: NO FIN: NO FRK: NO DEU: 0.04218458151931 GRC: NO VALUE HRV: NO HUN: NO IRL: NO ITA: NO LVA: NO LTU: NO LUX: NO MLT: NA NLD: NA POL: NO PRT: NO ROU: NO SVK: NO SVN: NO ESP: NO SWE: NO VALUE GBE: NA
Note on N37: AUT: NA BEL: NO BGR: NO VALUE CYP: NO CZE: NO DNM: NA EST: NO FIN: NO FRK: NO DEU: 0.05941042494587 GRC: NO VALUE HRV: NO HUN: NO IRL: NO ITA: NO LVA: NO LTU: NO LUX: NO MLT: NA NLD: NA POL: NO PRT: NO ROU: NO SVK: NO SVN: NO ESP: NO SWE: NO VALUE GBE: NA
Note on O37: AUT: NA BEL: NO BGR: NO VALUE CYP: NO CZE: NO DNM: NA EST: NO FIN: NO FRK: NO DEU: 0.08474082207229 GRC: NO VALUE HRV: NO HUN: NO IRL: NO ITA: NO LVA: NO LTU: NO LUX: NO MLT: NA NLD: NA POL: NO PRT: NO ROU: NO SVK: NO SVN: NO ESP: NO SWE: NO VALUE GBE: NA
Note on P37: AUT: NA BEL: NO BGR: NO VALUE CYP: NO CZE: NO DNM: NA EST: NO FIN: NO FRK: NO DEU: 0.09892773799376 GRC: NO VALUE HRV: NO HUN: NO IRL: NO ITA: NO LVA: NO LTU: NO LUX: NO MLT: NA NLD: NA POL: NO PRT: NO ROU: NO SVK: NO SVN: NO ESP: NO SWE: NO VALUE GBE: NA
Note on Q37: AUT: NA BEL: NO BGR: NO VALUE CYP: NO CZE: NO DNM: NA EST: NO FIN: NO FRK: NO DEU: 0.1263753864945 GRC: NO VALUE HRV: NO HUN: NO IRL: NO ITA: NO LVA: NO LTU: NO LUX: NO MLT: NA NLD: NA POL: NO PRT: NO ROU: NO SVK: NO SVN: NO ESP: NO SWE: NO VALUE GBE: NA
Note on R37: AUT: NA BEL: NO BGR: NO VALUE CYP: NO CZE: NO DNM: NA EST: NO FIN: NO FRK: NO DEU: 0.33117067549699 GRC: NO VALUE HRV: NO HUN: NO IRL: NO ITA: NO LVA: NO LTU: NO LUX: NO MLT: NA NLD: NA POL: NO PRT: NO ROU: NO SVK: NO SVN: NO ESP: NO SWE: NO VALUE GBE: NA
Note on S37: AUT: NA BEL: NO BGR: NO VALUE CYP: NO CZE: NO DNM: NA EST: NO FIN: NO FRK: NO DEU: 0.43611626356916 GRC: NO VALUE HRV: NO HUN: NO IRL: NO ITA: NO LVA: NO LTU: NO LUX: NO MLT: NA NLD: NA POL: NO PRT: NO ROU: NO SVK: NO SVN: NO ESP: NO SWE: NO VALUE GBE: NA
Note on T37: AUT: NA BEL: NO BGR: NO VALUE CYP: NO CZE: NO DNM: NA EST: NO FIN: NO FRK: NO DEU: 0.55522739701912 GRC: NO VALUE HRV: NO HUN: NO IRL: NO ITA: NO LVA: NO LTU: NO LUX: NO MLT: NA NLD: NA POL: NO PRT: NO ROU: NO SVK: NO SVN: NO ESP: NO SWE: NO VALUE GBE: NA
Note on U37: AUT: NA BEL: NO BGR: NO VALUE CYP: NO CZE: NO DNM: NA EST: NO FIN: NO FRK: NO DEU: 0.60066156073977 GRC: NO VALUE HRV: NO HUN: NO IRL: NO ITA: NO LVA: NO LTU: NO LUX: NO MLT: NA NLD: NA POL: NO PRT: NO ROU: NO SVK: NO SVN: NO ESP: NO SWE: NO VALUE GBE: NA
Note on V37: AUT: NA BEL: NO BGR: NO VALUE CYP: NO CZE: NO DNM: NA EST: NO FIN: NO FRK: NO DEU: 0.71146066179014 GRC: NO VALUE HRV: NO HUN: NO IRL: NO ITA: NO LVA: NO LTU: NO LUX: NO MLT: NA NLD: NA POL: NO PRT: NO ROU: NO SVK: NO SVN: NO ESP: NO SWE: NO VALUE GBE: NA
Note on C46: AUT: NO BEL: NO BGR: NO CYP: NO CZE: NO DNM: NO EST: NO FIN: NA FRK: NA DEU: 0.34391327119698 GRC: NO HRV: NO HUN: NA IRL: NO ITA: NO LVA: NA LTU: NO LUX: NO MLT: NO NLD: IE,NE,NO POL: NA PRT: NO ROU: NA SVK: NO SVN: NO ESP: NO SWE: NO GBE: NO
Note on D46: AUT: NO BEL: NO BGR: NO CYP: NO CZE: NO DNM: NO EST: NO FIN: NA FRK: NA DEU: 0.34349747119726 GRC: NO HRV: NO HUN: NA IRL: NO ITA: NO LVA: NA LTU: NO LUX: NO MLT: NO NLD: IE,NE,NO POL: NA PRT: NO ROU: NA SVK: NO SVN: NO ESP: NO SWE: NO GBE: NO
Note on E46: AUT: NO BEL: NO BGR: NO CYP: NO CZE: NO DNM: NO EST: NO FIN: NA FRK: NA DEU: 0.34305197119756 GRC: NO HRV: NO HUN: NA IRL: NO ITA: NO LVA: NA LTU: NO LUX: NO MLT: NO NLD: IE,NE,NO POL: NA PRT: NO ROU: NA SVK: NO SVN: NO ESP: NO SWE: NO GBE: NO
Note on F46: AUT: NO BEL: NO BGR: NO CYP: NO CZE: NO DNM: NO EST: NO FIN: NA FRK: NA DEU: 0.34262768548356 GRC: NO HRV: NO HUN: NA IRL: NO ITA: NO LVA: NA LTU: NO LUX: NO MLT: NO NLD: IE,NE,NO POL: NA PRT: NO ROU: NA SVK: NO SVN: NO ESP: NO SWE: NO GBE: NO
Note on G46: AUT: NO BEL: NO BGR: NO CYP: NO CZE: NO DNM: NO EST: NO FIN: NA FRK: NA DEU: 0.34223309976954 GRC: NO HRV: NO HUN: NA IRL: NO ITA: NO LVA: NA LTU: NO LUX: NO MLT: NO NLD: IE,NE,NO POL: NA PRT: NO ROU: NA SVK: NO SVN: NO ESP: NO SWE: NO GBE: NO
Note on H46: AUT: NO BEL: NO BGR: NO CYP: NO CZE: NO DNM: NO EST: NO FIN: NA FRK: NA DEU: 0.3418257854841 GRC: NO HRV: NO HUN: NA IRL: NO ITA: NO LVA: NA LTU: NO LUX: NO MLT: NO NLD: IE,NE,NO POL: NA PRT: NO ROU: NA SVK: NO SVN: NO ESP: NO SWE: NO GBE: NO
Note on I46: AUT: NO BEL: NO BGR: NO CYP: NO CZE: NO DNM: NO EST: NO FIN: NA FRK: NA DEU: 0.34141847119866 GRC: NO HRV: NO HUN: NA IRL: NO ITA: NO LVA: NA LTU: NO LUX: NO MLT: NO NLD: IE,NE,NO POL: NA PRT: NO ROU: NA SVK: NO SVN: NO ESP: NO SWE: NO GBE: NO
Note on J46: AUT: NO BEL: NO BGR: NO CYP: NO CZE: NO DNM: NO EST: NO FIN: NA FRK: NA DEU: 0.34100691405608 GRC: NO HRV: NO HUN: NA IRL: NO ITA: NO LVA: NA LTU: NO LUX: NO MLT: NO NLD: IE,NE,NO POL: NA PRT: NO ROU: NA SVK: NO SVN: NO ESP: NO SWE: NO GBE: NO
Note on K46: AUT: NO BEL: NO BGR: NO CYP: NO CZE: NO DNM: NO EST: NO FIN: NA FRK: NA DEU: 0.34055717119924 GRC: NO HRV: NO HUN: NA IRL: NO ITA: NO LVA: NA LTU: NO LUX: NO MLT: NO NLD: IE,NE,NO POL: NA PRT: NO ROU: NA SVK: NO SVN: NO ESP: NO SWE: NO GBE: NO
Note on L46: AUT: NO BEL: NO BGR: NO CYP: NO CZE: NO DNM: NO EST: NO FIN: NA FRK: NA DEU: 0.34013288548524 GRC: NO HRV: NO HUN: NA IRL: NO ITA: NO LVA: NA LTU: NO LUX: NO MLT: NO NLD: IE,NE,NO POL: NA PRT: NO ROU: NA SVK: NO SVN: NO ESP: NO SWE: NO GBE: NO
Note on M46: AUT: NO BEL: NO BGR: NO CYP: NO CZE: NO DNM: NO EST: NO FIN: NA FRK: NA DEU: 0.33971284262838 GRC: NO HRV: NO HUN: NA IRL: NO ITA: NO LVA: NA LTU: NO LUX: NO MLT: NO NLD: IE,NE,NO POL: NA PRT: NO ROU: NA SVK: NO SVN: NO ESP: NO SWE: NO GBE: NO
Note on N46: AUT: NO BEL: NO BGR: NO CYP: NO CZE: NO DNM: NO EST: NO FIN: NA FRK: NA DEU: 0.33880487120042 GRC: NO HRV: NO HUN: NA IRL: NO ITA: NO LVA: NA LTU: NO LUX: NO MLT: NO NLD: IE,NE,NO POL: NA PRT: NO ROU: NA SVK: NO SVN: NO ESP: NO SWE: NO GBE: NO
Note on O46: AUT: NO BEL: NO BGR: NO CYP: NO CZE: NO DNM: NO EST: NO FIN: NA FRK: NA DEU: 0.33790962834388 GRC: NO HRV: NO HUN: NA IRL: NO ITA: NO LVA: NA LTU: NO LUX: NO MLT: NO NLD: IE,NE,NO POL: NA PRT: NO ROU: NA SVK: NO SVN: NO ESP: NO SWE: NO GBE: NO
Note on P46: AUT: NO BEL: NO BGR: NO CYP: NO CZE: NO DNM: NO EST: NO FIN: NA FRK: NA DEU: 0.33698044263022 GRC: NO HRV: NO HUN: NA IRL: NO ITA: NO LVA: NA LTU: NO LUX: NO MLT: NO NLD: IE,NE,NO POL: NA PRT: NO ROU: NA SVK: NO SVN: NO ESP: NO SWE: NO GBE: NO
Note on Q46: AUT: NO BEL: NO BGR: NO CYP: NO CZE: NO DNM: NO EST: NO FIN: NA FRK: NA DEU: 0.33608944263082 GRC: NO HRV: NO HUN: NA IRL: NO ITA: NO LVA: NA LTU: NO LUX: NO MLT: NO NLD: IE,NE,NO POL: NA PRT: NO ROU: NA SVK: NO SVN: NO ESP: NO SWE: NO GBE: NO
Note on R46: AUT: NO BEL: NO BGR: NO CYP: NO CZE: NO DNM: NO EST: NO FIN: NA FRK: NA DEU: 0.33521117120284 GRC: NO HRV: NO HUN: NA IRL: NO ITA: NO LVA: NA LTU: NO LUX: NO MLT: NO NLD: IE,NE,NO POL: NA PRT: NO ROU: NA SVK: NO SVN: NO ESP: NO SWE: NO GBE: NO
Note on S46: AUT: NO BEL: NO BGR: NO CYP: NO CZE: NO DNM: NO EST: NO FIN: NA FRK: NA DEU: 0.3336582854896 GRC: NO HRV: NO HUN: NA IRL: NO ITA: NO LVA: NA LTU: NO LUX: NO MLT: NO NLD: IE,NE,NO POL: NA PRT: NO ROU: NA SVK: NO SVN: NO ESP: NO SWE: NO GBE: NO
Note on T46: AUT: NO BEL: NO BGR: NO CYP: NO CZE: NO DNM: NO EST: NO FIN: NA FRK: NA DEU: 0.33207994263352 GRC: NO HRV: NO HUN: NA IRL: NO ITA: NO LVA: NA LTU: NO LUX: NO MLT: NO NLD: IE,NE,NO POL: NA PRT: NO ROU: NA SVK: NO SVN: NO ESP: NO SWE: NO GBE: NO
Note on U46: AUT: NO BEL: NO BGR: NO CYP: NO CZE: NO DNM: NO EST: NO FIN: NA FRK: NA DEU: 0.33056948549168 GRC: NO HRV: NO HUN: NA IRL: NO ITA: NO LVA: NA LTU: NO LUX: NO MLT: NO NLD: IE,NE,NO POL: NA PRT: NO ROU: NA SVK: NO SVN: NO ESP: NO SWE: NO GBE: NO
Note on V46: AUT: NO BEL: NO BGR: NO CYP: NO CZE: NO DNM: NO EST: NO FIN: NA FRK: NA DEU: 0.33464262834608 GRC: NO HRV: NO HUN: NA IRL: NO ITA: NO LVA: NA LTU: NO LUX: NO MLT: NO NLD: IE,NE,NO POL: NA PRT: NO ROU: NA SVK: NO SVN: NO ESP: NO SWE: NO GBE: NO
Note on C52: AUT: NO BEL: NO BGR: NO CYP: NO CZE: NO DNM: NA EST: NO FIN: NO FRK: NO DEU: NO,NE GRC: NO HRV: NO HUN: NO IRL: NO ITA: NO LVA: NO LTU: NO LUX: NO MLT: NO NLD: NO POL: NO PRT: NO ROU: NA SVK: NO SVN: NO ESP: NA SWE: NO GBE: NO
Note on D52: AUT: NO BEL: NO BGR: NO CYP: NO CZE: NO DNM: NA EST: NO FIN: NO FRK: NO DEU: NO,NE GRC: NO HRV: NO HUN: NO IRL: NO ITA: NO LVA: NO LTU: NO LUX: NO MLT: NO NLD: NO POL: NO PRT: NO ROU: NA SVK: NO SVN: NO ESP: NA SWE: NO GBE: NO
Note on E52: AUT: NO BEL: NO BGR: NO CYP: NO CZE: NO DNM: NA EST: NO FIN: NO FRK: NO DEU: NO,NE GRC: NO HRV: NO HUN: NO IRL: NO ITA: NO LVA: NO LTU: NO LUX: NO MLT: NO NLD: NO POL: NO PRT: NO ROU: NA SVK: NO SVN: NO ESP: NA SWE: NO GBE: NO
Note on F52: AUT: NO BEL: NO BGR: NO CYP: NO CZE: NO DNM: NA EST: NO FIN: NO FRK: NO DEU: NO,NE GRC: NO HRV: NO HUN: NO IRL: NO ITA: NO LVA: NO LTU: NO LUX: NO MLT: NO NLD: NO POL: NO PRT: NO ROU: NA SVK: NO SVN: NO ESP: NA SWE: NO GBE: NO
Note on G52: AUT: NO BEL: NO BGR: NO CYP: NO CZE: NO DNM: NA EST: NO FIN: NO FRK: NO DEU: NO,NE GRC: NO HRV: NO HUN: NO IRL: NO ITA: NO LVA: NO LTU: NO LUX: NO MLT: NO NLD: NO POL: NO PRT: NO ROU: NA SVK: NO SVN: NO ESP: NA SWE: NO GBE: NO
Note on H52: AUT: NO BEL: NO BGR: NO CYP: NO CZE: NO DNM: NA EST: NO FIN: NO FRK: NO DEU: 0.036385 GRC: NO HRV: NO HUN: NO IRL: NO ITA: NO LVA: NO LTU: NO LUX: NO MLT: NO NLD: NO POL: NO PRT: NO ROU: NA SVK: NO SVN: NO ESP: NA SWE: NO GBE: NO
Note on I52: AUT: NO BEL: NO BGR: NO CYP: NO CZE: NO DNM: NA EST: NO FIN: NO FRK: NO DEU: 0.07580685 GRC: NO HRV: NO HUN: NO IRL: NO ITA: NO LVA: NO LTU: NO LUX: NO MLT: NO NLD: NO POL: NO PRT: NO ROU: NA SVK: NO SVN: NO ESP: NA SWE: NO GBE: NO
Note on J52: AUT: NO BEL: NO BGR: NO CYP: NO CZE: NO DNM: NA EST: NO FIN: NO FRK: NO DEU: 0.11826447 GRC: NO HRV: NO HUN: NO IRL: NO ITA: NO LVA: NO LTU: NO LUX: NO MLT: NO NLD: NO POL: NO PRT: NO ROU: NA SVK: NO SVN: NO ESP: NA SWE: NO GBE: NO
Note on K52: AUT: NO BEL: NO BGR: NO CYP: NO CZE: NO DNM: NA EST: NO FIN: NO FRK: NO DEU: 0.16375965 GRC: NO HRV: NO HUN: NO IRL: NO ITA: NO LVA: NO LTU: NO LUX: NO MLT: NO NLD: NO POL: NO PRT: NO ROU: NA SVK: NO SVN: NO ESP: NA SWE: NO GBE: NO
Note on L52: AUT: NO BEL: NO BGR: NO CYP: NO CZE: NO DNM: NA EST: NO FIN: NO FRK: NO DEU: 0.21229168 GRC: NO HRV: NO HUN: NO IRL: NO ITA: NO LVA: NO LTU: NO LUX: NO MLT: NO NLD: NO POL: NO PRT: NO ROU: NA SVK: NO SVN: NO ESP: NA SWE: NO GBE: NO
Note on M52: AUT: NO BEL: NO BGR: NO CYP: NO CZE: NO DNM: NA EST: NO FIN: NO FRK: NO DEU: 0.28611302 GRC: NO HRV: NO HUN: NO IRL: NO ITA: NO LVA: NO LTU: NO LUX: NO MLT: NO NLD: NO POL: NO PRT: NO ROU: NA SVK: NO SVN: NO ESP: NA SWE: NO GBE: NO
Note on N52: AUT: NO BEL: NO BGR: NO CYP: NO CZE: NO DNM: NA EST: NO FIN: NO FRK: NO DEU: 0.31922402 GRC: NO HRV: NO HUN: NO IRL: NO ITA: NO LVA: NO LTU: NO LUX: NO MLT: NO NLD: NO POL: NO PRT: NO ROU: NA SVK: NO SVN: NO ESP: NA SWE: NO GBE: NO
Note on O52: AUT: NO BEL: NO BGR: NO CYP: NO CZE: NO DNM: NA EST: NO FIN: NO FRK: NO DEU: 0.38162975 GRC: NO HRV: NO HUN: NO IRL: NO ITA: NO LVA: NO LTU: NO LUX: NO MLT: NO NLD: NO POL: NO PRT: NO ROU: NA SVK: NO SVN: NO ESP: NA SWE: NO GBE: NO
Note on P52: AUT: NO BEL: NO BGR: NO CYP: NO CZE: NO DNM: NA EST: NO FIN: NO FRK: NO DEU: 0.41917444 GRC: NO HRV: NO HUN: NO IRL: NO ITA: NO LVA: NO LTU: NO LUX: NO MLT: NO NLD: NO POL: NO PRT: NO ROU: NA SVK: NO SVN: NO ESP: NA SWE: NO GBE: NO
Note on Q52: AUT: NO BEL: NO BGR: NO CYP: NO CZE: NO DNM: NA EST: NO FIN: NO FRK: NO DEU: 0.47825038 GRC: NO HRV: NO HUN: NO IRL: NO ITA: NO LVA: NO LTU: NO LUX: NO MLT: NO NLD: NO POL: NO PRT: NO ROU: NA SVK: NO SVN: NO ESP: NA SWE: NO GBE: NO
Note on R52: AUT: NO BEL: NO BGR: NO CYP: NO CZE: NO DNM: NA EST: NO FIN: NO FRK: NO DEU: 0.863415 GRC: NO HRV: NO HUN: NO IRL: NO ITA: NO LVA: NO LTU: NO LUX: NO MLT: NO NLD: NO POL: NO PRT: 0.00002660847042 ROU: NA SVK: NO SVN: NO ESP: NA SWE: NO GBE: NO
Note on S52: AUT: NO BEL: NO BGR: NO CYP: NO CZE: NO DNM: NA EST: NO FIN: NO FRK: NO DEU: 0.2186894 GRC: NO HRV: NO HUN: NO IRL: NO ITA: NO LVA: NO LTU: NO LUX: NO MLT: NO NLD: NO POL: NO PRT: 0.00004405438934 ROU: NA SVK: NO SVN: NO ESP: NA SWE: NO GBE: NO
Note on T52: AUT: NO BEL: NO BGR: NO CYP: NO CZE: NO DNM: NA EST: NO FIN: NO FRK: NO DEU: 0.2211379 GRC: NO HRV: NO HUN: NO IRL: NO ITA: NO LVA: NO LTU: NO LUX: NO MLT: NO NLD: NO POL: NO PRT: 0.00004204044448 ROU: NA SVK: NO SVN: NO ESP: NA SWE: NO GBE: NO
Note on U52: AUT: NO BEL: NO BGR: NO CYP: NO CZE: NO DNM: NA EST: NO FIN: NO FRK: NO DEU: 0.2335102 GRC: NO HRV: NO HUN: NO IRL: NO ITA: NO LVA: NO LTU: NO LUX: NO MLT: NO NLD: NO POL: NO PRT: 0.0000416178375 ROU: NA SVK: NO SVN: NO ESP: NA SWE: NO GBE: NO
Note on V52: AUT: NO BEL: NO BGR: NO CYP: NO CZE: NO DNM: NA EST: NO FIN: NO FRK: NO DEU: 0.2385193 GRC: NO HRV: NO HUN: NO IRL: NO ITA: NO LVA: NO LTU: NO LUX: NO MLT: NO NLD: NO POL: NO PRT: 0.00003560845484 ROU: NA SVK: NO SVN: NO ESP: NA SWE: NO GBE: NO
Note on C53: AUT: NO BEL: NO BGR: NO CYP: NO VALUE CZE: NO DNM: NO EST: NO FIN: NO FRK: NO DEU: NO GRC: NO HRV: NO HUN: NO IRL: NO ITA: NO LVA: NO LTU: NO LUX: NO MLT: NA NLD: NO POL: NO PRT: NO ROU: NO VALUE SVK: NO SVN: NO ESP: NA SWE: NO VALUE GBE: NO
Note on D53: AUT: NO BEL: NO BGR: NO CYP: NO VALUE CZE: NO DNM: NO EST: NO FIN: NO FRK: NO DEU: NO GRC: NO HRV: NO HUN: NO IRL: NO ITA: NO LVA: NO LTU: NO LUX: NO MLT: NA NLD: NO POL: NO PRT: NO ROU: NO VALUE SVK: NO SVN: NO ESP: NA SWE: NO VALUE GBE: NO
Note on E53: AUT: NO BEL: NO BGR: NO CYP: NO VALUE CZE: NO DNM: NO EST: NO FIN: NO FRK: NO DEU: NO GRC: NO HRV: NO HUN: NO IRL: NO ITA: NO LVA: NO LTU: NO LUX: NO MLT: NA NLD: NO POL: NO PRT: NO ROU: NO VALUE SVK: NO SVN: NO ESP: NA SWE: NO VALUE GBE: NO
Note on F53: AUT: NO BEL: NO BGR: NO CYP: NO VALUE CZE: NO DNM: NO EST: NO FIN: NO FRK: NO DEU: NO GRC: NO HRV: NO HUN: NO IRL: NO ITA: NO LVA: NO LTU: NO LUX: NO MLT: NA NLD: NO POL: NO PRT: NO ROU: NO VALUE SVK: NO SVN: NO ESP: NA SWE: NO VALUE GBE: NO
Note on G53: AUT: NO BEL: NO BGR: NO CYP: NO VALUE CZE: NO DNM: NO EST: NO FIN: NO FRK: NO DEU: NO GRC: NO HRV: NO HUN: NO IRL: NO ITA: NO LVA: NO LTU: NO LUX: NO MLT: NA NLD: NO POL: NO PRT: NO ROU: NO VALUE SVK: NO SVN: NO ESP: NA SWE: NO VALUE GBE: NO
Note on H53: AUT: NO BEL: NO BGR: NO CYP: NO VALUE CZE: NO DNM: NO EST: NO FIN: NO FRK: NO DEU: NO GRC: NO HRV: NO HUN: NO IRL: NO ITA: NO LVA: NO LTU: NO LUX: NO MLT: NA NLD: NO POL: NO PRT: NO ROU: NO VALUE SVK: NO SVN: NO ESP: NA SWE: NO VALUE GBE: NO
Note on I53: AUT: NO BEL: NO BGR: NO CYP: NO VALUE CZE: NO DNM: NO EST: NO FIN: NO FRK: NO DEU: NO GRC: NO HRV: NO HUN: NO IRL: NO ITA: NO LVA: NO LTU: NO LUX: NO MLT: NA NLD: NO POL: NO PRT: NO ROU: NO VALUE SVK: NO SVN: NO ESP: NA SWE: NO VALUE GBE: NO
Note on J53: AUT: NO BEL: NO BGR: NO CYP: NO VALUE CZE: NO DNM: NO EST: NO FIN: NO FRK: NO DEU: NO GRC: NO HRV: NO HUN: NO IRL: NO ITA: NO LVA: NO LTU: NO LUX: NO MLT: NA NLD: NO POL: NO PRT: NO ROU: NO VALUE SVK: NO SVN: NO ESP: NA SWE: NO VALUE GBE: NO
Note on K53: AUT: NO BEL: NO BGR: NO CYP: NO VALUE CZE: NO DNM: NO EST: NO FIN: NO FRK: NO DEU: NO GRC: NO HRV: NO HUN: NO IRL: NO ITA: NO LVA: NO LTU: NO LUX: NO MLT: NA NLD: NO POL: NO PRT: NO ROU: NO VALUE SVK: NO SVN: NO ESP: NA SWE: NO VALUE GBE: NO
Note on L53: AUT: NO BEL: NO BGR: NO CYP: NO VALUE CZE: NO DNM: NO EST: NO FIN: NO FRK: NO DEU: NO GRC: NO HRV: NO HUN: NO IRL: NO ITA: NO LVA: NO LTU: NO LUX: NO MLT: NA NLD: NO POL: NO PRT: NO ROU: NO VALUE SVK: NO SVN: NO ESP: NA SWE: NO VALUE GBE: NO
Note on M53: AUT: NO BEL: NO BGR: NO CYP: NO VALUE CZE: NO DNM: NO EST: NO FIN: NO FRK: NO DEU: NO GRC: NO HRV: NO HUN: NO IRL: NO ITA: NO LVA: NO LTU: NO LUX: NO MLT: NA NLD: NO POL: NO PRT: NO ROU: NO VALUE SVK: NO SVN: NO ESP: NA SWE: NO VALUE GBE: NO
Note on N53: AUT: NO BEL: NO BGR: NO CYP: NO VALUE CZE: NO DNM: NO EST: NO FIN: NO FRK: NO DEU: NO GRC: NO HRV: NO HUN: NO IRL: NO ITA: NO LVA: NO LTU: NO LUX: NO MLT: NA NLD: NO POL: NO PRT: NO ROU: NO VALUE SVK: NO SVN: NO ESP: NA SWE: NO VALUE GBE: NO
Note on O53: AUT: NO BEL: NO BGR: NO CYP: NO VALUE CZE: NO DNM: NO EST: NO FIN: NO FRK: NO DEU: NO GRC: NO HRV: NO HUN: NO IRL: NO ITA: NO LVA: NO LTU: NO LUX: NO MLT: NA NLD: NO POL: NO PRT: NO ROU: NO VALUE SVK: NO SVN: NO ESP: NA SWE: NO VALUE GBE: NO
Note on P53: AUT: NO BEL: NO BGR: NO CYP: NO VALUE CZE: NO DNM: NO EST: NO FIN: NO FRK: NO DEU: NO GRC: NO HRV: NO HUN: NO IRL: NO ITA: NO LVA: NO LTU: NO LUX: NO MLT: NA NLD: NO POL: NO PRT: NO ROU: NO VALUE SVK: NO SVN: NO ESP: NA SWE: NO VALUE GBE: NO
Note on Q53: AUT: NO BEL: NO BGR: NO CYP: NO VALUE CZE: NO DNM: NO EST: NO FIN: NO FRK: NO DEU: NO GRC: NO HRV: NO HUN: NO IRL: NO ITA: NO LVA: NO LTU: NO LUX: NO MLT: NA NLD: NO POL: NO PRT: NO ROU: NO VALUE SVK: NO SVN: NO ESP: NA SWE: NO VALUE GBE: NO
Note on R53: AUT: NO BEL: NO BGR: NO CYP: NO VALUE CZE: NO DNM: NO EST: NO FIN: NO FRK: NO DEU: NO GRC: NO HRV: NO HUN: NO IRL: NO ITA: NO LVA: NO LTU: NO LUX: NO MLT: NA NLD: NO POL: NO PRT: NO ROU: NO VALUE SVK: NO SVN: NO ESP: NA SWE: NO VALUE GBE: NO
Note on S53: AUT: NO BEL: NO BGR: NO CYP: NO VALUE CZE: NO DNM: NO EST: NO FIN: NO FRK: NO DEU: NO GRC: NO HRV: NO HUN: NO IRL: NO ITA: NO LVA: NO LTU: NO LUX: NO MLT: NA NLD: NO POL: NO PRT: NO ROU: NO VALUE SVK: NO SVN: NO ESP: NA SWE: NO VALUE GBE: NO
Note on T53: AUT: NO BEL: NO BGR: NO CYP: NO VALUE CZE: NO DNM: NO EST: NO FIN: NO FRK: NO DEU: NO GRC: NO HRV: NO HUN: NO IRL: NO ITA: NO LVA: NO LTU: NO LUX: NO MLT: NA NLD: NO POL: NO PRT: NO ROU: NO VALUE SVK: NO SVN: NO ESP: NA SWE: NO VALUE GBE: NO
Note on U53: AUT: NO BEL: NO BGR: NO CYP: NO VALUE CZE: NO DNM: NO EST: NO FIN: NO FRK: NO DEU: NO GRC: NO HRV: NO HUN: NO IRL: NO ITA: NO LVA: NO LTU: NO LUX: NO MLT: NA NLD: NO POL: NO PRT: NO ROU: NO VALUE SVK: NO SVN: NO ESP: NA SWE: NO VALUE GBE: NO
Note on V53: AUT: NO BEL: NO BGR: NO CYP: NO VALUE CZE: NO DNM: NO EST: NO FIN: NO FRK: NO DEU: NO GRC: NO HRV: NO HUN: NO IRL: NO ITA: NO LVA: NO LTU: NO LUX: NO MLT: NA NLD: NO POL: NO PRT: NO ROU: NO VALUE SVK: NO SVN: NO ESP: NA SWE: NO VALUE GBE: NO
Note on C60: AUT: NO BEL: NO BGR: NO CYP: NO CZE: NO DNM: NE EST: NO FIN: NO FRK: NE DEU: NE GRC: NO HRV: C HUN: NO IRL: NO ITA: NE LVA: NA LTU: NO LUX: NO MLT: NO NLD: IE POL: NA PRT: NO ROU: NA SVK: NO SVN: NO ESP: NO SWE: NO GBE: NO
Note on D60: AUT: NO BEL: NO BGR: NO CYP: NO CZE: NO DNM: NE EST: NO FIN: NO FRK: NE DEU: NE GRC: NO HRV: C HUN: NO IRL: NO ITA: NE LVA: NA LTU: NO LUX: NO MLT: NO NLD: IE POL: NA PRT: NO ROU: NA SVK: NO SVN: NO ESP: NO SWE: NO GBE: NO
Note on E60: AUT: NO BEL: NO BGR: NO CYP: NO CZE: NO DNM: NE EST: NO FIN: NO FRK: NE DEU: NE GRC: NO HRV: C HUN: NO IRL: NO ITA: NE LVA: NA LTU: NO LUX: NO MLT: NO NLD: IE POL: NA PRT: NO ROU: NA SVK: NO SVN: NO ESP: NO SWE: NO GBE: NO
Note on F60: AUT: NO BEL: NO BGR: NO CYP: NO CZE: NO DNM: NE EST: NO FIN: NO FRK: NE DEU: NE GRC: NO HRV: C HUN: NO IRL: NO ITA: NE LVA: NA LTU: NO LUX: NO MLT: NO NLD: IE POL: NA PRT: NO ROU: NA SVK: NO SVN: NO ESP: NO SWE: NO GBE: NO
Note on G60: AUT: NO BEL: NO BGR: NO CYP: NO CZE: NO DNM: NE EST: NO FIN: NO FRK: NE DEU: NE GRC: NO HRV: C HUN: NO IRL: NO ITA: NE LVA: NA LTU: NO LUX: NO MLT: NO NLD: IE POL: NA PRT: NO ROU: NA SVK: NO SVN: NO ESP: NO SWE: NO GBE: NO
Note on H60: AUT: NO BEL: NO BGR: NO CYP: NO CZE: NO DNM: NE EST: NO FIN: NO FRK: NE DEU: NE GRC: NO HRV: C HUN: NO IRL: NO ITA: NE LVA: NA LTU: NO LUX: NO MLT: NO NLD: IE POL: NA PRT: NO ROU: NA SVK: NO SVN: NO ESP: NO SWE: NO GBE: NO
Note on I60: AUT: NO BEL: NO BGR: NO CYP: NO CZE: NO DNM: NE EST: NO FIN: NO FRK: NE DEU: NE GRC: NO HRV: C HUN: NO IRL: NO ITA: NE LVA: NA LTU: NO LUX: NO MLT: NO NLD: IE POL: NA PRT: NO ROU: NA SVK: NO SVN: NO ESP: NO SWE: NO GBE: NO
Note on J60: AUT: NO BEL: NO BGR: NO CYP: NO CZE: NO DNM: NE EST: NO FIN: NO FRK: NE DEU: NE GRC: NO HRV: C HUN: NO IRL: NO ITA: NE LVA: NA LTU: NO LUX: NO MLT: NO NLD: IE POL: NA PRT: NO ROU: NA SVK: NO SVN: 0.0000052248 ESP: NO SWE: NO GBE: NO
Note on K60: AUT: NO BEL: NO BGR: NO CYP: NO CZE: NO DNM: NE EST: NO FIN: NO FRK: NE DEU: NE GRC: NO HRV: C HUN: NO IRL: NO ITA: NE LVA: NA LTU: NO LUX: NO MLT: NO NLD: IE POL: NA PRT: NO ROU: NA SVK: NO SVN: 0.0000069664 ESP: NO SWE: NO GBE: NO
Note on L60: AUT: NO BEL: NO BGR: NO CYP: NO CZE: NO DNM: NE EST: NO FIN: NO FRK: NE DEU: NE GRC: NO HRV: C HUN: NO IRL: NO ITA: NE LVA: NA LTU: NO LUX: NO MLT: NO NLD: IE POL: NA PRT: NO ROU: NA SVK: NO SVN: 0.0000104496 ESP: NO SWE: NO GBE: NO
Note on M60: AUT: NO BEL: NO BGR: NO CYP: NO CZE: NO DNM: NE EST: NO FIN: NO FRK: NE DEU: NE GRC: NO HRV: C HUN: NO IRL: NO ITA: NE LVA: NA LTU: NO LUX: NO MLT: NO NLD: IE POL: NA PRT: NO ROU: NA SVK: NO SVN: 0.0000139328 ESP: NO SWE: NO GBE: NO
Note on N60: AUT: NO BEL: NO BGR: NO CYP: NO CZE: NO DNM: NE EST: NO FIN: NO FRK: NE DEU: NE GRC: NO HRV: C HUN: NO IRL: NO ITA: NE LVA: NA LTU: NO LUX: NO MLT: NO NLD: IE POL: NA PRT: NO ROU: NA SVK: NO SVN: 0.0000156744 ESP: NO SWE: NO GBE: NO
Note on O60: AUT: NO BEL: NO BGR: NO CYP: NO CZE: NO DNM: NE EST: NO FIN: NO FRK: NE DEU: NE GRC: NO HRV: C HUN: NO IRL: NO ITA: NE LVA: NA LTU: NO LUX: NO MLT: NO NLD: IE POL: NA PRT: NO ROU: NA SVK: NO SVN: 0.0000156744 ESP: NO SWE: NO GBE: NO
Note on P60: AUT: NO BEL: NO BGR: NO CYP: NO CZE: NO DNM: NE EST: NO FIN: NO FRK: NE DEU: NE GRC: NO HRV: C HUN: NO IRL: NO ITA: NE LVA: NA LTU: NO LUX: NO MLT: NO NLD: IE POL: NA PRT: NO ROU: NA SVK: NO SVN: 0.000017416 ESP: NO SWE: NO GBE: NO
Note on Q60: AUT: NO BEL: NO BGR: NO CYP: NO CZE: NO DNM: NE EST: NO FIN: NO FRK: NE DEU: NE GRC: NO HRV: C HUN: NO IRL: NO ITA: NE LVA: NA LTU: NO LUX: NO MLT: NO NLD: IE POL: NA PRT: NO ROU: NA SVK: NO SVN: 0.000017416 ESP: NO SWE: NO GBE: NO
Note on R60: AUT: NO BEL: NO BGR: NO CYP: NO CZE: NO DNM: NE EST: NO FIN: NO FRK: NE DEU: NE GRC: NO HRV: C HUN: NO IRL: NO ITA: NE LVA: NA LTU: NO LUX: NO MLT: NO NLD: IE POL: NA PRT: NO ROU: NA SVK: NO SVN: 0.0000121912 ESP: NO SWE: NO GBE: NO
Note on S60: AUT: NO BEL: NO BGR: NO CYP: NO CZE: NO DNM: NE EST: NO FIN: NO FRK: NE DEU: NE GRC: NO HRV: C HUN: NO IRL: NO ITA: NE LVA: NA LTU: NO LUX: NO MLT: NO NLD: IE POL: NA PRT: NO ROU: NA SVK: NO SVN: 0.0000121912 ESP: NO SWE: NO GBE: NO
Note on T60: AUT: NO BEL: NO BGR: NO CYP: NO CZE: NO DNM: NE EST: NO FIN: NO FRK: NE DEU: NE GRC: NO HRV: C HUN: NO IRL: NO ITA: NE LVA: NA LTU: NO LUX: NO MLT: NO NLD: IE POL: NA PRT: NO ROU: NA SVK: NO SVN: 0.0000121912 ESP: NO SWE: NO GBE: NO
Note on U60: AUT: NO BEL: NO BGR: NO CYP: NO CZE: NO DNM: NE EST: NO FIN: NO FRK: NE DEU: NE GRC: NO HRV: C HUN: NO IRL: NO ITA: NE LVA: NA LTU: NO LUX: NO MLT: NO NLD: IE POL: NA PRT: NO ROU: NA SVK: NO SVN: 0.0000125857402 ESP: NO SWE: NO GBE: NO
Note on V60: AUT: NO BEL: NO BGR: NO CYP: NO CZE: NO DNM: NE EST: NO FIN: NO FRK: NE DEU: NE GRC: NO HRV: C HUN: NO IRL: NO ITA: NE LVA: NA LTU: NO LUX: NO MLT: NO NLD: IE POL: NA PRT: NO ROU: NA SVK: NO SVN: 0.00001158563871 ESP: NO SWE: NO GBE: NO
Note on W37: AUT: NA BEL: NO BGR: NO VALUE CYP: NO CZE: NO DNM: NA EST: NO FIN: NO FRK: NO DEU: 0.71146066179014 GRC: NO VALUE HRV: NO HUN: NO IRL: NO ITA: NO LVA: NO LTU: NO LUX: NO MLT: NA NLD: NA POL: NO PRT: NO ROU: NO SVK: NO SVN: NO ESP: NO SWE: NO VALUE GBE: NA
Note on W46: AUT: NO BEL: NO BGR: NO CYP: NO CZE: NO DNM: NO EST: NO FIN: NA FRK: NA DEU: 0.33464262834608 GRC: NO HRV: NO HUN: NA IRL: NO ITA: NO LVA: NA LTU: NO LUX: NO MLT: NO NLD: IE,NE,NO POL: NA PRT: NO ROU: NA SVK: NO SVN: NO ESP: NO SWE: NO GBE: NO
Note on W52: AUT: NO BEL: NO BGR: NO CYP: NO CZE: NO DNM: NA EST: NO FIN: NO FRK: NO DEU: 0.2385193 GRC: NO HRV: NO HUN: NO IRL: NO ITA: NO LVA: NO LTU: NO LUX: NO MLT: NO NLD: NO POL: NO PRT: 0.00003560845484 ROU: NA SVK: NO SVN: NO ESP: NA SWE: NO GBE: NO
Note on W53: AUT: NO BEL: NO BGR: NO CYP: NO VALUE CZE: NO DNM: NO EST: NO FIN: NO FRK: NO DEU: NO GRC: NO HRV: NO HUN: NO IRL: NO ITA: NO LVA: NO LTU: NO LUX: NO MLT: NA NLD: NO POL: NO PRT: NO ROU: NO VALUE SVK: NO SVN: NO ESP: NA SWE: NO VALUE GBE: NO
Note on W60: AUT: NO BEL: NO BGR: NO CYP: NO CZE: NO DNM: NE EST: NO FIN: NO FRK: NE DEU: NE GRC: NO HRV: C HUN: NO IRL: NO ITA: NE LVA: NA LTU: NO LUX: NO MLT: NO NLD: IE POL: NA PRT: NO ROU: NA SVK: NO SVN: 0.00001158563871 ESP: NO SWE: NO GBE: NO

## Table10s5
TABLE 10 EMISSION TRENDS | [21 empty] | Inventory 2009
HFCs, PFCs, SF6, and NF3 | [21 empty] | Submission 2020 v2
(Sheet 5 of 6) | [21 empty] | EUROPEAN UNION
GREENHOUSE GAS SOURCE AND SINK CATEGORIES | Base year(1) | 1990 | 1991 | 1992 | 1993 | 1994 | 1995 | 1996 | 1997 | 1998 | 1999 | 2000 | 2001 | 2002 | 2003 | 2004 | 2005 | 2006 | 2007 | 2008 | 2009 | Change from base to latest reported year
| (kt) | [20 empty] | %
Emissions of HFCs and PFCs - (kt CO2 equivalent) | 60925.6125 | 60925.6125 | 58132.7937 | 56257.6212 | 58323.5559 | 62701.8246 | 67353.1234 | 72701.1658 | 79375.8973 | 80214.7493 | 71414.2234 | 69038.2937 | 67043.6297 | 72646.8344 | 77127.2483 | 79818.3887 | 86216.9592 | 91105.1188 | 97899.625 | 103493.2864 | 102404.1024 | 68.0805
Emissions of HFCs - (kt CO2 equivalent) | 29206.331 | 29206.331 | 29258.5001 | 31715.2721 | 34715.1577 | 39471.7128 | 44146.5571 | 51618.7522 | 59608.5504 | 61383.9687 | 53155.9558 | 54628.4098 | 54273.7569 | 58075.2261 | 65654.0434 | 70094.6309 | 77841.7343 | 83800.9583 | 91213.2026 | 97053.8413 | 97453.3894 | 233.6721
HFC-23 | 1.8119 | 1.8119 | 1.8058 | 1.9503 | 2.0553 | 2.2595 | 2.4129 | 2.6007 | 2.7778 | 2.5364 | 1.6932 | 1.3397 | 0.83405 | 0.63354 | 0.62361 | 0.4098 | 0.40707 | 0.2424 | 0.21641 | 0.20586 | 0.15596 | -91.3925
HFC-32 | 0.013548 | 0.013548 | 0.016512 | 0.017839 | 0.016819 | 0.021394 | 0.030598 | 0.042393 | 0.063051 | 0.11524 | 0.18275 | 0.27554 | 0.39811 | 0.52314 | 0.71352 | 0.95488 | 1.1894 | 1.5018 | 1.7892 | 2.1058 | 2.2733 | 16679.4707
HFC-41 | NO,NE,NA | NO,NE,NA | NO,NE,NA | NO,NE,NA | NO,NE,NA | NO,NE,NA | NO,NE,NA | NO,NE,NA | NO,NE,NA | NO,NE,NA | NO,NE,NA | NO,NE,NA | NO,NE,NA | NO,NE,NA | NO,NE,NA | NO,NE,NA | NO,NE,NA | NO,NE,NA | NO,NE,NA | 3.505e-06 | 3.502e-06 | 100
HFC-43-10mee | NO,NE,IE,NA | NO,NE,IE,NA | NO,NE,IE,NA | NO,NE,IE,NA | NO,NE,IE,NA | NO,NE,IE,NA | NO,NE,IE,NA | NO,NE,IE,NA | NO,NE,IE,NA | NO,NE,IE,NA | NO,NE,IE,NA | 0.0023449 | 0.0069494 | 0.011471 | 0.013385 | 0.012148 | 0.01126 | 0.011264 | 0.011218 | 0.010519 | 0.0099176 | 100
HFC-125 | 0.023947 | 0.023947 | 0.032183 | 0.0322 | 0.051243 | 0.11828 | 0.22756 | 0.38876 | 0.63635 | 0.93727 | 1.3128 | 1.7785 | 2.3012 | 2.8685 | 3.4929 | 4.1671 | 4.8462 | 5.8282 | 6.7007 | 7.4119 | 7.6519 | 31853.9634
HFC-134 | NO,NE,NA | NO,NE,NA | NO,NE,NA | NO,NE,NA | NO,NE,NA | NO,NE,NA | NO,NE,NA | NO,NE,NA | NO,NE,NA | NO,NE,NA | NO,NE,NA | NO,NE,NA | NO,NE,NA | NO,NE,NA | NO,NE,NA | NO,NE,NA | NO,NE,NA | NO,NE,NA | NO,NE,NA | NO,NE,NA | NO,NE,NA | 0
HFC-134a | 0.011438 | 0.011438 | 0.031504 | 0.62279 | 2.7207 | 3.5071 | 4.5074 | 6.4504 | 8.3745 | 10.4572 | 11.4589 | 13.3937 | 15.6608 | 17.3339 | 19.3511 | 21.0396 | 23.2108 | 24.8789 | 26.1877 | 27.236 | 26.8692 | 234820.6141
HFC-143 | NO,NE,NA | NO,NE,NA | NO,NE,NA | NO,NE,NA | NO,NE,NA | NO,NE,NA | NO,NE,NA | NO,NE,NA | NO,NE,NA | NO,NE,NA | NO,NE,NA | NO,NE,NA | NO,NE,NA | NO,NE,NA | NO,NE,NA | NO,NE,NA | NO,NE,NA | NO,NE,NA | NO,NE,NA | NO,NE,NA | NO,NE,NA | 0
HFC-143a | 0.50986 | 0.50986 | 0.528 | 0.40881 | 0.035485 | 0.09121 | 0.17641 | 0.38637 | 0.58148 | 0.87981 | 1.2207 | 1.7144 | 2.1454 | 2.593 | 3.1002 | 3.545 | 4.0352 | 4.5095 | 5.0114 | 5.4029 | 5.5603 | 990.5529
HFC-152 | NO,NE,NA | NO,NE,NA | NO,NE,NA | NO,NE,NA | NO,NE,NA | NO,NE,NA | NO,NE,NA | NO,NE,NA | NO,NE,NA | NO,NE,NA | NO,NE,NA | NO,NE,NA | NO,NE,NA | NO,NE,NA | NO,NE,NA | NO,NE,NA | NO,NE,NA | NO,NE,NA | NO,NE,NA | NO,NE,NA | NO,NE,NA | 0
HFC-152a | 8.5987e-05 | 8.5987e-05 | 0.0001705 | 0.013184 | 0.14022 | 0.16113 | 0.90953 | 1.0302 | 1.1586 | 1.1677 | 1.2961 | 1.8787 | 2.978 | 4.004 | 4.2604 | 3.9306 | 3.3285 | 3.6463 | 3.8762 | 3.7151 | 3.8258 | 4449116.4651
HFC-161 | NO,NE,NA | NO,NE,NA | NO,NE,NA | NO,NE,NA | NO,NE,NA | NO,NE,NA | NO,NE,NA | NO,NE,NA | NO,NE,NA | NO,NE,NA | NO,NE,NA | NO,NE,NA | NO,NE,NA | NO,NE,NA | NO,NE,NA | NO,NE,NA | NO,NE,NA | NO,NE,NA | NO,NE,NA | NO,NE,NA | NO,NE,NA | 0
HFC-227ea | NO,NE,IE,NA | NO,NE,IE,NA | NO,NE,IE,NA | 0.00032295 | 0.00081843 | 0.0021548 | 0.0071936 | 0.018046 | 0.028992 | 0.055285 | 0.085158 | 0.13488 | 0.18224 | 0.23758 | 0.2992 | 0.34399 | 0.38133 | 0.43075 | 0.4785 | 0.49964 | 0.55555 | 100
HFC-236cb | NO,NE,NA | NO,NE,NA | NO,NE,NA | NO,NE,NA | NO,NE,NA | NO,NE,NA | NO,NE,NA | NO,NE,NA | NO,NE,NA | NO,NE,NA | NO,NE,NA | NO,NE,NA | NO,NE,NA | NO,NE,NA | NO,NE,NA | NO,NE,NA | NO,NE,NA | NO,NE,NA | NO,NE,NA | NO,NE,NA | NO,NE,NA | 0
HFC-236ea | NO,NE,NA | NO,NE,NA | NO,NE,NA | NO,NE,NA | NO,NE,NA | NO,NE,NA | NO,NE,NA | NO,NE,NA | NO,NE,NA | NO,NE,NA | NO,NE,NA | NO,NE,NA | NO,NE,NA | NO,NE,NA | NO,NE,NA | NO,NE,NA | NO,NE,NA | NO,NE,NA | NO,NE,NA | NO,NE,NA | NO,NE,NA | 0
HFC-236fa | NO,NE,NA | NO,NE,NA | NO,NE,NA | NO,NE,NA | NO,NE,NA | NO,NE,NA | NO,NE,IE,NA | NO,NE,IE,NA | 1.094e-05 | 3.2621e-05 | 5.7335e-05 | 9.7398e-05 | 0.00055705 | 0.001136 | 0.0011543 | 0.0012624 | 0.0016819 | 0.0022961 | 0.0033312 | 0.0046131 | 0.0049096 | 100
HFC-245ca | NO,NE,NA | NO,NE,NA | NO,NE,NA | NO,NE,NA | NO,NE,NA | NO,NE,NA | NO,NE,NA | NO,NE,NA | NO,NE,NA | NO,NE,NA | NO,NE,NA | NO,NE,NA | NO,NE,NA | NO,NE,NA | NO,NE,NA | NO,NE,NA | NO,NE,NA | NO,NE,NA | NO,NE,NA | NO,NE,NA | NO,NE,NA | 0
HFC-245fa | NO,NE,IE,NA | NO,NE,IE,NA | NO,NE,IE,NA | NO,NE,IE,NA | NO,NE,IE,NA | NO,NE,IE,NA | 8.1984e-06 | 1.6648e-05 | 2.9157e-05 | 0.0017224 | 0.005463 | 0.013382 | 0.026214 | 0.13716 | 0.17521 | 0.49202 | 0.43073 | 0.45583 | 0.46874 | 0.46014 | 0.42612 | 100
HFC-365mfc | NO,NE,IE,NA | NO,NE,IE,NA | NO,NE,IE,NA | NO,NE,IE,NA | NO,NE,IE,NA | NO,NE,IE,NA | NO,NE,IE,NA | NO,NE,IE,NA | NO,NE,IE,NA | 0.002337 | 0.0080429 | 0.019507 | 0.045839 | 0.094351 | 0.16723 | 0.50511 | 0.50758 | 0.51916 | 0.60208 | 0.5244 | 0.44559 | 100
Unspecified mix of HFCs(4) - (kt CO2 equivalent) | 2.448 | 2.448 | 3.9014 | 5.6348 | 36.5634 | 153.2339 | 247.8791 | 601.6054 | 1414.8559 | 1274.3606 | 1088.4448 | 872.6893 | 585.5584 | 420.069 | 349.6168 | 332.1027 | 301.7633 | 304.7938 | 467.197 | 523.1181 | 431.4469 | 17524.8187
Emissions of PFCs - (kt CO2 equivalent) | 25878.5997 | 25878.5997 | 23505.0288 | 19191.9657 | 18268.5086 | 17618.3207 | 17289.8638 | 16617.9965 | 15419.249 | 14583.914 | 14174.2197 | 12195.9754 | 10837.3832 | 12563.3828 | 10284.8261 | 8738.363 | 7335.0783 | 6469.6257 | 5991.1184 | 5514.0865 | 3665.6487 | -85.8352
CF4 | 2.438 | 2.438 | 2.1866 | 1.7145 | 1.5773 | 1.4756 | 1.4984 | 1.4352 | 1.3681 | 1.3375 | 1.3065 | 1.0645 | 0.95373 | 1.1519 | 0.93635 | 0.777 | 0.64141 | 0.55933 | 0.51279 | 0.43951 | 0.25654 | -89.4775
C2F6 | 0.51627 | 0.51627 | 0.47016 | 0.40182 | 0.40836 | 0.39573 | 0.32459 | 0.32127 | 0.30087 | 0.27471 | 0.26874 | 0.24472 | 0.20904 | 0.25193 | 0.1805 | 0.13526 | 0.10574 | 0.0912 | 0.075451 | 0.056941 | 0.040123 | -92.2283
C3F8 | 0.024743 | 0.024743 | 0.023668 | 0.025501 | 0.025895 | 0.030741 | 0.038453 | 0.04067 | 0.044693 | 0.030984 | 0.018106 | 0.023712 | 0.028831 | 0.029525 | 0.03097 | 0.036419 | 0.038533 | 0.036592 | 0.031743 | 0.021426 | 0.01571 | -36.5075
C4F10 | 0.028668 | 0.028668 | 0.027412 | 0.029719 | 0.029379 | 0.034136 | 0.041883 | 0.038563 | 0.024923 | 0.012461 | 0.0036776 | 0.0043008 | 0.0038534 | 0.0034967 | 0.007678 | 0.012717 | 0.0067259 | 0.0064588 | 0.0075357 | 0.054286 | 0.035998 | 25.5691
c-C4F8 | 0.0084413 | 0.0084413 | 0.016391 | 0.0072217 | 0.0057419 | 0.0093722 | 0.011194 | 0.0084452 | 0.01246 | 0.011128 | 0.011256 | 0.014242 | 0.01458 | 0.0093055 | 0.00092227 | 0.00082466 | 0.0023319 | 0.0021004 | 0.0024737 | 0.0034906 | 0.0032687 | -61.2774
C5F12 | 0.042854 | 0.042854 | 0.041182 | 0.04647 | 0.044606 | 0.055371 | 0.060648 | 0.057141 | 0.023965 | 0.025216 | 0.02455 | 0.026548 | 0.0056 | 0.006 | 0.0042512 | 0.007185 | 0.00062043 | 1.9327e-05 | 1.9147e-05 | 1.9467e-05 | 2.6201e-05 | -99.9389
C6F14 | 0.031972 | 0.031972 | 0.030481 | 0.031001 | 0.028807 | 0.033389 | 0.034339 | 0.032311 | 0.025278 | 0.022952 | 0.025317 | 0.021162 | 0.023308 | 0.00592 | 0.018539 | 0.018995 | 0.014113 | 0.0083687 | 0.0073511 | 0.0089604 | 0.016604 | -48.0663
C10F18 | NO,NE,IE,NA | NO,NE,IE,NA | NO,NE,IE,NA | NO,NE,IE,NA | NO,NE,IE,NA | NO,NE,IE,NA | NO,NE,IE,NA | NO,NE,IE,NA | NO,NE,IE,NA | NO,NE,IE,NA | NO,NE,IE,NA | NO,NE,IE,NA | NO,NE,IE,NA | NO,NE,IE,NA | NO,NE,IE,NA | NO,NE,IE,NA | NO,NE,IE,NA | NO,NE,IE,NA | NO,NE,IE,NA | NO,NE,IE,NA | NO,NE,IE,NA | 0
c-C3F6 | NO,NE,IE,NA | NO,NE,IE,NA | NO,NE,IE,NA | NO,NE,IE,NA | NO,NE,IE,NA | NO,NE,IE,NA | NO,NE,IE,NA | NO,NE,IE,NA | NO,NE,IE,NA | NO,NE,IE,NA | NO,NE,IE,NA | NO,NE,IE,NA | NO,NE,IE,NA | NO,NE,IE,NA | NO,NE,IE,NA | NO,NE,IE,NA | NO,NE,IE,NA | NO,NE,IE,NA | NO,NE,IE,NA | NO,NE,IE,NA | NO,NE,IE,NA | 0
Unspecified mix of PFCs(4) - (kt CO2 equivalent) | 314.1456 | 314.1456 | 328.3279 | 343.128 | 405.7854 | 397.8242 | 556.1528 | 480.9887 | 440.0395 | 405.2534 | 471.65 | 509.8316 | 532.0655 | 479.9298 | 600.6777 | 660.8745 | 744.2282 | 743.5964 | 840.0275 | 781.8118 | 634.3589 | 101.9315
Unspecified mix of HFCs and PFCs - (kt CO2 equivalent) | 5840.6818 | 5840.6818 | 5369.2648 | 5350.3834 | 5339.8896 | 5611.791 | 5916.7025 | 4464.4171 | 4348.0979 | 4246.8665 | 4084.0479 | 2213.9085 | 1932.4896 | 2008.2256 | 1188.3787 | 985.3949 | 1040.1465 | 834.5347 | 695.304 | 925.3586 | 1285.0643 | -77.998
Emissions of SF6 - (kt CO2 equivalent) | 11081.5743 | 11081.5743 | 11537.8508 | 12364.8568 | 13053.0663 | 14230.0125 | 15237.2355 | 15109.8231 | 13625.8504 | 12888.3525 | 10586.6895 | 10624.5043 | 9768.1474 | 8623.2722 | 8116.3129 | 8139.584 | 7879.7706 | 7473.6345 | 7018.9379 | 6689.8503 | 6329.7992 | -42.88
SF6 | 0.48603 | 0.48603 | 0.50605 | 0.54232 | 0.5725 | 0.62412 | 0.6683 | 0.66271 | 0.59763 | 0.56528 | 0.46433 | 0.46599 | 0.42843 | 0.37821 | 0.35598 | 0.357 | 0.3456 | 0.32779 | 0.30785 | 0.29341 | 0.27762 | -42.88
Emissions of NF3 - (kt CO2 equivalent) | 23.7759 | 23.7759 | 25.4862 | 27.3707 | 29.4472 | 32.494 | 99.773 | 94.0618 | 101.8595 | 77.4601 | 75.2717 | 103.444 | 82.3691 | 133.9448 | 146.8206 | 132.4253 | 155.9654 | 141.0234 | 163.0368 | 149.1506 | 77.3696 | 225.412
NF3 | 0.0013823 | 0.0013823 | 0.0014818 | 0.0015913 | 0.001712 | 0.0018892 | 0.0058008 | 0.0054687 | 0.0059221 | 0.0045035 | 0.0043763 | 0.0060142 | 0.0047889 | 0.0077875 | 0.0085361 | 0.0076991 | 0.0090678 | 0.008199 | 0.0094789 | 0.0086715 | 0.0044982 | 225.412
Note: All footnotes for this table are given at the end of the table on sheet 6.

## Table10s6
TABLE 10 EMISSION TRENDS | [21 empty] | Inventory 2009
SUMMARY | [21 empty] | Submission 2020 v2
(Sheet 6 of 6) | [21 empty] | EUROPEAN UNION
GREENHOUSE GAS EMISSIONS | Base year(1) | 1990 | 1991 | 1992 | 1993 | 1994 | 1995 | 1996 | 1997 | 1998 | 1999 | 2000 | 2001 | 2002 | 2003 | 2004 | 2005 | 2006 | 2007 | 2008 | 2009 | Change from base to latest reported year
| CO2 equivalent (kt) | [20 empty] | (%)
CO2 emissions without net CO2 from LULUCF | 4466227.8337 | 4466227.8337 | 4413593.5279 | 4271808.7031 | 4187802.3915 | 4169946.8116 | 4212988.597 | 4317840.9944 | 4227943.4829 | 4224534.8662 | 4158896.7672 | 4177734.7406 | 4243023.942 | 4228876.1752 | 4324440.216 | 4336433.6605 | 4313650.0929 | 4319665.1386 | 4272760.0808 | 4172947.6132 | 3832105.8202 | -14.1982
CO2 emissions with net CO2 from LULUCF | 4188935.9582 | 4188935.9582 | 4110198.0383 | 4000013.2199 | 3914670.4332 | 3884950.5504 | 3906065.6304 | 3983477.3294 | 3896187.6077 | 3877291.5018 | 3804167.7859 | 3840587.72 | 3890072.2245 | 3892595.1154 | 4007434.9263 | 3990876.8482 | 3971689.789 | 3955496.2141 | 3942328.315 | 3813611.815 | 3473203.3427 | -17.0863
CH4 emissions without CH4 from LULUCF | 728946.9027 | 728946.9027 | 707433.0564 | 692025.167 | 683170.5649 | 667016.3163 | 665787.5908 | 662074.4666 | 655916.7112 | 640348.3606 | 628325.2106 | 606071.4249 | 595314.223 | 583879.9074 | 575652.2647 | 558072.2362 | 546372.7809 | 533854.3668 | 525152.3693 | 514020.6551 | 501782.2489 | -31.1634
CH4 emissions with CH4 from LULUCF | 736096.3934 | 736096.3934 | 714101.4594 | 698572.8785 | 690147.4721 | 676417.7082 | 674653.6369 | 669993.6151 | 663607.3982 | 648369.9105 | 635062.9808 | 613707.4466 | 601908.9698 | 590023.0836 | 583111.3687 | 564218.6882 | 553051.5811 | 539724.9555 | 532200.0312 | 519537.5498 | 507575.0535 | -31.045
N2O emissions without N2O from LULUCF | 380749.4405 | 380749.4405 | 362510.3818 | 348296.824 | 338563.1875 | 341241.7531 | 343822.5396 | 349939.0697 | 346965.725 | 325237.0723 | 305081.2831 | 303953.144 | 301460.5137 | 289748.1803 | 287321.8849 | 292931.5932 | 285768.8751 | 274604.8768 | 275383.0631 | 265155.5477 | 249087.0204 | -34.5798
N2O emissions with N2O from LULUCF | 395986.5815 | 395986.5815 | 377948.3125 | 363618.6 | 353963.7665 | 357050.3078 | 359227.7503 | 365223.5806 | 362161.9193 | 340643.1995 | 320223.5999 | 319492.3916 | 316623.6742 | 304875.5938 | 302899.6517 | 308111.2101 | 301185.8162 | 289826.7982 | 290803.9403 | 280234.4324 | 264305.1481 | -33.254
HFCs | 29206.331 | 29206.331 | 29258.5001 | 31715.2721 | 34715.1577 | 39471.7128 | 44146.5571 | 51618.7522 | 59608.5504 | 61383.9687 | 53155.9558 | 54628.4098 | 54273.7569 | 58075.2261 | 65654.0434 | 70094.6309 | 77841.7343 | 83800.9583 | 91213.2026 | 97053.8413 | 97453.3894 | 233.6721
PFCs | 25878.5997 | 25878.5997 | 23505.0288 | 19191.9657 | 18268.5086 | 17618.3207 | 17289.8638 | 16617.9965 | 15419.249 | 14583.914 | 14174.2197 | 12195.9754 | 10837.3832 | 12563.3828 | 10284.8261 | 8738.363 | 7335.0783 | 6469.6257 | 5991.1184 | 5514.0865 | 3665.6487 | -85.8352
Unspecified mix of HFCs and PFCs | 5840.6818 | 5840.6818 | 5369.2648 | 5350.3834 | 5339.8896 | 5611.791 | 5916.7025 | 4464.4171 | 4348.0979 | 4246.8665 | 4084.0479 | 2213.9085 | 1932.4896 | 2008.2256 | 1188.3787 | 985.3949 | 1040.1465 | 834.5347 | 695.304 | 925.3586 | 1285.0643 | -77.998
SF6 | 11081.5743 | 11081.5743 | 11537.8508 | 12364.8568 | 13053.0663 | 14230.0125 | 15237.2355 | 15109.8231 | 13625.8504 | 12888.3525 | 10586.6895 | 10624.5043 | 9768.1474 | 8623.2722 | 8116.3129 | 8139.584 | 7879.7706 | 7473.6345 | 7018.9379 | 6689.8503 | 6329.7992 | -42.88
NF3 | 23.7759 | 23.7759 | 25.4862 | 27.3707 | 29.4472 | 32.494 | 99.773 | 94.0618 | 101.8595 | 77.4601 | 75.2717 | 103.444 | 82.3691 | 133.9448 | 146.8206 | 132.4253 | 155.9654 | 141.0234 | 163.0368 | 149.1506 | 77.3696 | 225.412
Total (without LULUCF) | 5647955.1395 | 5647955.1395 | 5553233.0968 | 5380780.5429 | 5280942.2133 | 5255169.2121 | 5305288.8593 | 5417759.5814 | 5323929.5262 | 5283300.861 | 5174379.4454 | 5167525.5515 | 5216692.8249 | 5183908.3144 | 5272804.7473 | 5275527.8879 | 5240044.4442 | 5226844.159 | 5178377.1129 | 5062456.1034 | 4691786.3607 | -16.9295
Total (with LULUCF) | 5393049.8957 | 5393049.8957 | 5271943.9409 | 5130854.5472 | 5030187.7412 | 4995382.8976 | 5022637.1494 | 5106599.5759 | 5015060.5324 | 4959485.1737 | 4841530.5511 | 4853553.8001 | 4885499.0147 | 4868897.8443 | 4978836.3285 | 4951297.1445 | 4920179.8815 | 4883767.7445 | 4870413.8863 | 4723716.0846 | 4353894.8154 | -19.2684
Total (without LULUCF, with indirect) | 5652164.5138 | 5652164.5138 | 5557239.9253 | 5384579.6354 | 5284646.717 | 5258772.8554 | 5308798.6886 | 5421171.8365 | 5327233.2223 | 5286520.0775 | 5177392.1784 | 5170382.01 | 5219439.024 | 5186523.3338 | 5275382.3727 | 5278005.5989 | 5242538.5672 | 5229326.5611 | 5180785.5242 | 5064765.7315 | 4693943.4608 | -16.9532
Total (with LULUCF, with indirect) | 5397259.2701 | 5397259.2701 | 5275950.7693 | 5134653.6397 | 5033892.245 | 4998986.5408 | 5026146.9788 | 5110011.8309 | 5018364.2284 | 4962704.3901 | 4844543.2841 | 4856410.2586 | 4888245.2138 | 4871512.8636 | 4981413.9539 | 4953774.8554 | 4922674.0045 | 4886250.1467 | 4872822.2976 | 4726025.7127 | 4356051.9155 | -19.2914
GREENHOUSE GAS SOURCE AND SINK CATEGORIES | Base year(1) | 1990 | 1991 | 1992 | 1993 | 1994 | 1995 | 1996 | 1997 | 1998 | 1999 | 2000 | 2001 | 2002 | 2003 | 2004 | 2005 | 2006 | 2007 | 2008 | 2009 | Change from base to latest reported year
| CO2 equivalent (kt) | [20 empty] | (%)
1. Energy | 4346403.877 | 4346403.877 | 4313749.3139 | 4180808.7399 | 4100487.0678 | 4052876.7354 | 4086096.1505 | 4196025.0076 | 4102569.8079 | 4090955.7141 | 4028865.6601 | 4018055.6454 | 4092165.4225 | 4074509.1662 | 4158282.7269 | 4151490.5249 | 4129793.7602 | 4128589.4051 | 4072825.1399 | 3992220.9761 | 3709011.9823 | -14.6648
2. Industrial processes and product use | 515208.1545 | 515208.1545 | 480600.3689 | 462151.9983 | 454067.6058 | 482258.9437 | 497554.3153 | 498646.1779 | 504019.6721 | 481189.4336 | 441562.338 | 453932.6861 | 438591.6454 | 435115.703 | 450101.2568 | 466816.8559 | 466655.9421 | 465113.1117 | 476323.6172 | 451611.6214 | 376616.798 | -26.9001
3. Agriculture | 545611.4137 | 545611.4137 | 514579.5486 | 491411.32 | 479045.208 | 473137.2925 | 473941.8184 | 475884.3761 | 472999.5278 | 470449.7371 | 468638.8254 | 463319.0647 | 457784.6966 | 450122.4332 | 446055.4329 | 447413.3019 | 440630.1162 | 436515.8576 | 439304.3297 | 436635.2508 | 430087.8486 | -21.1732
4. Land use, land-use change and forestry(5) | -254905.2437 | -254905.2437 | -281289.1559 | -249925.9957 | -250754.4721 | -259786.3146 | -282651.7098 | -311160.0056 | -308868.9939 | -323815.6874 | -332848.8943 | -313971.7514 | -331193.8102 | -315010.4701 | -293968.4188 | -324230.7434 | -319864.5627 | -343076.4144 | -307963.2266 | -338740.0188 | -337891.5452 | 32.5557
5. Waste | 240731.6942 | 240731.6942 | 244303.8653 | 246408.4847 | 247342.3316 | 246896.2404 | 247696.5751 | 247204.0198 | 244340.5185 | 240705.9763 | 235312.6219 | 232218.1553 | 228151.0604 | 224161.012 | 218365.3307 | 209807.2052 | 202964.6257 | 196625.7845 | 189924.026 | 181988.2551 | 176069.7318 | -26.8606
6. Other | NO,NA | NO,NA | NO,NA | NO,NA | NO,NA | NO,NA | NO,NA | NO,NA | NO,NA | NO,NA | NO,NA | NO,NA | NO,NA | NO,NA | NO,NA | NO,NA | NO,NA | NO,NA | NO,NA | NO,NA | NO,NA | 0
Total (including LULUCF)(5) | 5393049.8957 | 5393049.8957 | 5271943.9409 | 5130854.5472 | 5030187.7412 | 4995382.8976 | 5022637.1494 | 5106599.5759 | 5015060.5324 | 4959485.1737 | 4841530.5511 | 4853553.8001 | 4885499.0147 | 4868897.8443 | 4978836.3285 | 4951297.1445 | 4920179.8815 | 4883767.7445 | 4870413.8863 | 4723716.0846 | 4353894.8154 | -19.2684
(1) The column "Base year" should be filled in only by those Parties with economies in transition that use a base year different from 1990 in accordance with the relevant decisions of the COP. For these Parties, this different base year is used to calculate the percentage change in the final column of this table.
(2) Fill in net emissions/removals as reported in table Summary 1.A. For the purposes of reporting, the signs for removals are always negative (-) and for emissions positive (+).
(3) In accordance with the UNFCCC reporting guidelines, for Parties that decide to report indirect CO2 the national totals shall be provided with and without indirect CO2.
(4) In accordance with the UNFCCC reporting guidelines, HFC and PFC emissions should be reported for each relevant chemical. However, if it is not possible to report values for each chemical (i.e. mixtures, confidential data, lack of disaggregation), this row could be used for reporting aggregate figures for HFCs and PFCs, respectively. Note that the unit used for this row is kt of CO2 equivalent and that appropriate notation keys should be entered in the cells for the individual chemicals.
(5) Includes net CO2, CH4 and N2O from LULUCF.
Documentation box:
• Parties should provide detailed explanations on emissions trends in chapter 2: Trends in Greenhouse Gas Emissions and, as appropriate, in the corresponding Chapters 3 - 8 of the national inventory report (NIR). Use this documentation box to provide references to relevant sections of the NIR if any additional information and further details are needed to understand the content of this table.
• Use the documentation box to provide explanations if potential emissions are reported.
Documentation box