## Sheet1 (hidden)
Country | United Kingdom of Great Britain and Northern Ireland
Inventory Year | 1994
Title of Inventory | UK Greenhouse Gas Inventory
Contact Name | AG Salway
Title | Dr
Organisation | National Environmental Technology Centre
Address | AEA Technology, Culham, Abingdon, Oxon, OX14 3DE, UK
Phone | +44 (0)1235 463168
Fax | +44 (0)1235 463005
E-mail | geoff.salway@aeat.co.uk
Status | Initial submission
Submission | Submission 2002
Comments | Inventories for 1990 to 2000 are reported. LUCF estimates from R Milne, Centre for Ecology & Hydrology, Edinburgh Research Station, Bush Estate, +44 131 445 4343, rmilne@ceh.ac.uk Agricultural estimates from Ms S Ellis, DEFRA Land Management Improvement Division, Ergon House, Smith Square , London, SW1P 3JR, +44 20 7238 5751, sharon.ellis@defra.gsi.gov.uk

## Table1s1
TABLE 1 SECTORAL REPORT FOR ENERGY | [6 empty] | United Kingdom of Great Britain and Northern Ireland
(Sheet 1 of 2) | [6 empty] | 1994
Submission 2002
GREENHOUSE GAS SOURCE AND SINK CATEGORIES | CO2 | CH4 | N2O | NOX | CO | NMVOC | SO2
(Gg)
Total Energy | 542892.6574 | 1035.779 | 19.9369 | 2257.0092 | 5689.4376 | 1378.1513 | 2631.1612
A. Fuel Combustion Activities (Sectoral Approach) | 531608.1236 | 103.8456 | 19.625 | 2251.635 | 5632.7786 | 898.7993 | 2610.487
1. Energy Industries | 196560.0663 | 12.9508 | 6.9287 | 638.2525 | 133.2527 | 11.9527 | 1900.9257
a. Public Electricity and Heat Production | 162643.0907 | 10.3463 | 5.5292 | 526.5144 | 105.7897 | 7.6997 | 1761.7031
b. Petroleum Refining | 19211.1556 | 0.77833 | 0.36021 | 36.4706 | 7.4876 | 1.2507 | 135.483
c. Manufacture of Solid Fuels and Other Energy Industries | 14705.82 | 1.8262 | 1.0393 | 75.2675 | 19.9754 | 3.0023 | 3.7397
2. Manufacturing Industries and Construction | 93857.8698 | 12.8959 | 3.824 | 278.6652 | 750.4076 | 30.4218 | 432.1086
a. Iron and Steel | 23666.1062 | 8.5303 | 0.39705 | 31.5579 | 345.9442 | 1.5679 | 58.1514
b. Non-Ferrous Metals | 0 | 0 | 0 | IE | IE | IE | IE
c. Chemicals | 0 | 0 | 0 | IE | IE | IE | IE
d. Pulp, Paper and Print | 0 | 0 | 0 | IE | IE | IE | IE
e. Food Processing, Beverages and Tobacco | 0 | 0 | 0 | IE | IE | IE | IE
f. Other (please specify) | 70191.7636 | 4.3656 | 3.4269 | 247.1074 | 404.4634 | 28.8539 | 373.9572
Other Industry |  |  |  | 247.1074 | 404.4634 | 28.8539 | 373.9572
3. Transport | 119034.5376 | 25.5374 | 6.9398 | 1165.7429 | 4290.8304 | 769.3281 | 93.0987
a. Civil Aviation | 2326.3802 | 0.12123 | 0.073841 | 7.5065 | 8.2181 | 1.4429 | 0.73841
b. Road Transportation | 111541.1734 | 25.0286 | 5.9349 | 1084.087 | 4270.7536 | 763.4411 | 62.9525
c. Railways | 1847.692 | 0.084411 | 0.7056 | 13.8579 | 3.9718 | 2.1699 | 2.1168
d. Navigation | 3282.0553 | 0.30125 | 0.2092 | 59.622 | 7.7404 | 2.2092 | 27.2484
e. Other Transportation (please specify) | 37.2366 | 0.0019494 | 0.016273 | 0.6695 | 0.14659 | 0.065109 | 0.04266
Aircraft Support Vehicles |  |  |  | 0.6695 | 0.14659 | 0.065109 | 0.04266

## Table1s2
TABLE 1 SECTORAL REPORT FOR ENERGY | [6 empty] | United Kingdom of Great Britain and Northern Ireland
(Sheet 2 of 2) | [6 empty] | 1994
Submission 2002
GREENHOUSE GAS SOURCE AND SINK CATEGORIES | CO2 | CH4 | N2O | NOX | CO | NMVOC | SO2
(Gg)
4. Other Sectors | 118211.0381 | 52.2656 | 1.7724 | 141.4538 | 448.2899 | 85.4618 | 176.7012
a. Commercial/Institutional | 30708.8308 | 3.3783 | 0.21963 | 36.3718 | 5.424 | 1.8188 | 72.9478
b. Residential | 84389.1283 | 47.8469 | 0.84893 | 69.499 | 418.4986 | 77.5081 | 92.1552
c. Agriculture/Forestry/Fisheries | 3113.079 | 1.0404 | 0.70384 | 35.5831 | 24.3673 | 6.1349 | 11.5981
5. Other (please specify)(1) | 3944.6117 | 0.19578 | 0.1601 | 27.5205 | 9.998 | 1.6349 | 7.6527
a. Stationary | 0 | 0 | 0 | 0 | 0 | 0 | 0
b. Mobile | 0 | 0 | 0 | 27.5205 | 9.998 | 1.6349 | 7.6527
Military Aircraft and Naval Vessels |  |  |  | 27.5205 | 9.998 | 1.6349 | 7.6527
B. Fugitive Emissions from Fuels | 11284.5339 | 931.9334 | 0.31192 | 5.3742 | 56.659 | 479.352 | 20.6742
1. Solid Fuels | 1785.2263 | 456.591 | 0.001748 | 0.25623 | 21.6685 | 0.21424 | 14.072
a. Coal Mining | 0 | 455.9976 | NO | NO | NO | NO
b. Solid Fuel Transformation | 1785.2263 | 0.59339 | 0.001748 | 0.25623 | 21.6685 | 0.21424 | 14.072
c. Other (please specify) | 0 | 0 | 0 | 0 | 0 | 0 | 0
2. Oil and Natural Gas | 9499.3075 | 475.3425 | 0.31017 | 5.118 | 34.9905 | 479.1378 | 6.6023
a. Oil | 611.0813 | 77.3006 |  | 0.53733 | 2.759 | 403.7198 | 6.201
b. Natural Gas | 0 | 372.4974 |  |  |  | 39.9128 | IE
c. Venting and Flaring | 8888.2262 | 25.5445 | 0.28809 | 4.5806 | 32.2315 | 35.5051 | 0.40122
Venting | 4.3578 | 0 |  |  |  | IE | NO
Flaring | 8883.8685 | 25.5445 | 0.28809 | 4.5806 | 32.2315 | 35.5051 | 0.40122
d. Other (please specify) | 0 | 0 | 0.022085 | 0 | 0 | 0 | 0
Exploration: Well Testing |  |  | IE
Memo Items: (2)
International Bunkers | 24005.9435 | 3.8096 | 0.94152 | 200.4347 | 84.5097 | 46.9814 | 85.0685
Aviation | 17856.106 | 3.2434 | 0.54828 | 88.3613 | 69.9598 | 42.8288 | 5.6692
Marine | 6149.8375 | 0.56627 | 0.39324 | 112.0734 | 14.5499 | 4.1526 | 79.3993
Multilateral Operations | NO | NO | NO | NO | NO | NO | NO
CO2 Emissions from Biomass | 4832.7472
(1) Include military fuel use under this category.
(2) Please do not include in energy totals.

## Table1.A(a)s1
TABLE 1.A(a) SECTORAL BACKGROUND DATA FOR ENERGY | [8 empty] | United Kingdom of Great Britain and Northern Ireland
Fuel Combustion Activities - Sectoral Approach | [8 empty] | 1994
(Sheet 1 of 4) | [8 empty] | Submission 2002
GREENHOUSE GAS SOURCE AND SINK CATEGORIES | AGGREGATE ACTIVITY DATA |  | IMPLIED EMISSION FACTORS (2) |  |  | EMISSIONS
| Consumption |  | CO2 | CH4 | N2O |  | CO2 | CH4 | N2O
| (TJ) | (1) | (t/TJ) | (kg/TJ) | (kg/TJ) |  | (Gg) | (Gg) | (Gg)
1.A. Fuel Combustion | 7270934.0098 | NCV |  |  |  |  | 531608.1236 | 103.8456 | 19.625
Liquid Fuels | 2863018.8526 | NCV | 71.6938 | 10.5624 | 3.6987 |  | 205260.5915 | 30.2404 | 10.5895
Solid Fuels | 1913225.131 | NCV | 95.2371 | 26.117 | 3.5371 |  | 182209.9294 | 49.9677 | 6.7673
Gaseous Fuels | 2433571.2958 | NCV | 58.975 | 3.9819 | 0.85818 |  | 143519.9332 | 9.6901 | 2.0884
Biomass | 45101.263 | NCV | 0 | 309.0977 | 2.9333 | (3) | 0 | 13.9407 | 0.13229
Other Fuels | 16017.4674 | NCV | 38.5622 | 0.40873 | 2.9639 |  | 617.6695 | 0.0065469 | 0.047474
1.A.1. Energy Industries | 2429225.3454 | NCV |  |  |  |  | 196560.0663 | 12.9508 | 6.9287
Liquid Fuels | 434175.0589 | NCV | 71.0444 | 2.3806 | 1.3518 |  | 30845.7175 | 1.0336 | 0.58693
Solid Fuels | 1447665.4772 | NCV | 91.5782 | 0.92174 | 3.0844 |  | 132574.5376 | 1.3344 | 4.4651
Gaseous Fuels | 520319.3423 | NCV | 62.6932 | 5.9388 | 3.506 |  | 32620.4995 | 3.0901 | 1.8243
Biomass | 13351.2898 | NCV | 0 | 560.7563 | 0.83265 | (3) | 0 | 7.4868 | 0.011117
Other Fuels | 13714.1772 | NCV | 37.8668 | 0.43717 | 3.0105 |  | 519.3116 | 0.0059955 | 0.041286
a. Public Electricity and Heat Production | 1931276.7034 | NCV |  |  |  |  | 162643.0907 | 10.3463 | 5.5292
Liquid Fuels | 132945.5677 | NCV | 76.3303 | 0.26445 | 0.59488 |  | 10147.7732 | 0.035157 | 0.079086
Solid Fuels | 1428913.956 | NCV | 91.5468 | 0.8489 | 3.0985 |  | 130812.5482 | 1.213 | 4.4275
Gaseous Fuels | 342351.7127 | NCV | 61.8179 | 4.6892 | 2.8341 |  | 21163.4577 | 1.6054 | 0.97027
Biomass | 13351.2898 | NCV | #VALUE! | 560.7563 | 0.83265 | (3) | NE | 7.4868 | 0.011117
Other Fuels | 13714.1772 | NCV | 37.8668 | 0.43717 | 3.0105 |  | 519.3116 | 0.0059955 | 0.041286
b. Petroleum Refining | 277570.6525 | NCV |  |  |  |  | 19211.1556 | 0.77833 | 0.36021
Liquid Fuels | 271303.9526 | NCV | 69.4716 | 2.7764 | 1.3254 |  | 18847.9136 | 0.75325 | 0.35958
Solid Fuels | 0 | NCV | 0 | 0 | 0 |  | 0 | 0 | 0
Gaseous Fuels | 6266.6999 | NCV | 57.9638 | 4.0021 | 0.10005 |  | 363.242 | 0.02508 | 0.000627
Biomass | 0 | NCV | 0 | 0 | 0 | (3) | 0 | 0 | 0
Other Fuels | 0 | NCV | 0 | 0 | 0 |  | 0 | 0 | 0
c. Manufacture of Solid Fuels and Other Energy Industries | 220377.9895 | NCV |  |  |  |  | 14705.82 | 1.8262 | 1.0393
Liquid Fuels | 29925.5386 | NCV | 61.8211 | 8.1928 | 4.9546 |  | 1850.0307 | 0.24517 | 0.14827
Solid Fuels | 18751.5211 | NCV | 93.9651 | 6.4723 | 2.0095 |  | 1761.9895 | 0.12137 | 0.037681
Gaseous Fuels | 171700.9298 | NCV | 64.6112 | 8.501 | 4.97 |  | 11093.7998 | 1.4596 | 0.85336
Biomass | 0 | NCV | 0 | 0 | 0 | (3) | 0 | 0 | 0
Other Fuels | 0 | NCV | 0 | 0 | 0 |  | 0 | 0 | 0
(1) Activity data should be calculated using net calorific values (NCV) as specified by the IPCC Guidelines. If gross calorific values (GCV) were used, please indicate this by replacing "NCV" with "GCV" in this column.
(2) Accurate estimation of CH4 and N2O emissions depends on combustion conditions, technology, and emission control policy, as well as fuel characteristics. Therefore, caution should be used when comparing the implied emission factors.
(3) Carbon dioxide emissions from biomass are reported under Memo Items. The content of the cells is not included in the totals.
Note: For the coverage of fuel categories, please refer to the IPCC Guidelines (Volume 1. Reporting Instructions - Common Reporting Framework, section 1.2, p. 1.19). If some derived gases (e.g. gas work gas, coke oven gas,
blast gas, oxygen steel furnace gas, etc.) are considered, Parties should provide information on the allocation of these derived gases under the above fuel categories (liquid, soild, gaseous, biomass, other fuels) in the
documentation box at the end of sheet 4 of this table.
Note on C7: Activity data should be calculated using net calorific values (NCV). However, if gross calorific values (GCV) were used, you should indicate this by clicking on the blanc cell below and selecting GCV from the drop-down list. This will change the content of the whole column to GCV. If GCV were used in individual cases only, you should indicate this in the corresponding cell of this column. In such cases you will need to unprotect the sheet and enter this information manually. Note that your activity data should not be totaled if NCV or GCV were not used consistently for all fuel types. In all cases where GCV were used, you should provide the necessary information to allow the calculation of your activity data based on NCV in the documentation box at the end of sheet 4 of this table.

## Table1.A(a)s2
TABLE 1.A(a) SECTORAL BACKGROUND DATA FOR ENERGY | [8 empty] | United Kingdom of Great Britain and Northern Ireland
Fuel Combustion Activities - Sectoral Approach | [8 empty] | 1994
(Sheet 2 of 4) | [8 empty] | Submission 2002
GREENHOUSE GAS SOURCE AND SINK CATEGORIES | AGGREGATE ACTIVITY DATA |  | IMPLIED EMISSION FACTORS (2) |  |  |  | EMISSIONS
| Consumption |  | CO2 | CH4 | N2O |  | CO2 | CH4 | N2O
| (TJ) | (1) | (t/TJ) | (kg/TJ) | (kg/TJ) |  | (Gg) | (Gg) | (Gg)
1.A.2 Manufacturing Industries and Construction | 1237737.4531 | NCV |  |  |  |  | 93857.8698 | 12.8959 | 3.824
Liquid Fuels | 411141.5558 | NCV | 73.4738 | 4.7951 | 4.9974 |  | 30208.1194 | 1.9715 | 2.0547
Solid Fuels | 299006.799 | NCV | 114.0504 | 27.939 | 5.2541 |  | 34101.8576 | 8.3539 | 1.571
Gaseous Fuels | 509045.9286 | NCV | 57.9638 | 4.0253 | 0.24297 |  | 29506.2577 | 2.0491 | 0.12368
Biomass | 18101.4197 | NCV | 0 | 28.7846 | 4.1206 | (3) | 0 | 0.52104 | 0.074589
Other Fuels | 441.75 | NCV | 94.2501 | 0.87606 | 0 |  | 41.635 | 0.000387 | 0
a. Iron and Steel | 210465.6598 | NCV |  |  |  |  | 23666.1062 | 8.5303 | 0.39705
Liquid Fuels | 37824.5387 | NCV | 75.1371 | 2.6099 | 0.57944 |  | 2842.0245 | 0.098716 | 0.021917
Solid Fuels | 106840.7725 | NCV | 159.2093 | 76.4528 | 3.4495 |  | 17010.0407 | 8.1683 | 0.36855
Gaseous Fuels | 65800.3486 | NCV | 57.9638 | 4.0021 | 0.10005 |  | 3814.041 | 0.26334 | 0.0065835
Biomass | 0 | NCV | 0 | 0 | 0 | (3) | 0 | 0 | 0
Other Fuels | 0 | NCV | 0 | 0 | 0 |  | 0 | 0 | 0
b. Non-Ferrous Metals | 0 | NCV |  |  |  |  | 0 | 0 | 0
Liquid Fuels | IE | NCV | 0 | 0 | 0 |  | IE | IE | IE
Solid Fuels | IE | NCV | 0 | 0 | 0 |  | IE | IE | IE
Gaseous Fuels | IE | NCV | 0 | 0 | 0 |  | IE | IE | IE
Biomass | IE | NCV | 0 | 0 | 0 | (3) | IE | IE | IE
Other Fuels | IE | NCV | 0 | 0 | 0 |  | IE | IE | IE
c. Chemicals | 0 | NCV |  |  |  |  | 0 | 0 | 0
Liquid Fuels | IE | NCV | 0 | 0 | 0 |  | IE | IE | IE
Solid Fuels | IE | NCV | 0 | 0 | 0 |  | IE | IE | IE
Gaseous Fuels | IE | NCV | 0 | 0 | 0 |  | IE | IE | IE
Biomass | IE | NCV | 0 | 0 | 0 | (3) | IE | IE | IE
Other Fuels | IE | NCV | 0 | 0 | 0 |  | IE | IE | IE
d. Pulp, Paper and Print | 0 | NCV |  |  |  |  | 0 | 0 | 0
Liquid Fuels | IE | NCV | 0 | 0 | 0 |  | IE | IE | IE
Solid Fuels | IE | NCV | 0 | 0 | 0 |  | IE | IE | IE
Gaseous Fuels | IE | NCV | 0 | 0 | 0 |  | IE | IE | IE
Biomass | IE | NCV | 0 | 0 | 0 | (3) | IE | IE | IE
Other Fuels | IE | NCV | 0 | 0 | 0 |  | IE | IE | IE
e. Food Processing, Beverages and Tobacco | 0 | NCV |  |  |  |  | 0 | 0 | 0
Liquid Fuels | IE | NCV | 0 | 0 | 0 |  | IE | IE | IE
Solid Fuels | IE | NCV | 0 | 0 | 0 |  | IE | IE | IE
Gaseous Fuels | IE | NCV | 0 | 0 | 0 |  | IE | IE | IE
Biomass | IE | NCV | 0 | 0 | 0 | (3) | IE | IE | IE
Other Fuels | IE | NCV | 0 | 0 | 0 |  | IE | IE | IE
f. Other (please specify ) | 1027271.7933 | NCV |  |  |  |  | 70191.7636 | 4.3656 | 3.4269
Liquid Fuels | 373317.0171 | NCV | 73.3052 | 5.0165 | 5.4451 |  | 27366.0949 | 1.8727 | 2.0327
Solid Fuels | 192166.0264 | NCV | 88.943 | 0.96618 | 6.2575 |  | 17091.817 | 0.18567 | 1.2025
Gaseous Fuels | 443245.58 | NCV | 57.9638 | 4.0287 | 0.26419 |  | 25692.2167 | 1.7857 | 0.1171
Biomass | 18101.4197 | NCV | #VALUE! | 28.7846 | 4.1206 | (3) | NE | 0.52104 | 0.074589
Other Fuels | 441.75 | NCV | 94.2501 | 0.87606 | #VALUE! |  | 41.635 | 0.000387 | NE
Note on A44: Please indicate the activities covered by "f. Other" in the Documentation Box at the end of sheet 4 of this table.
Note on C7: Activity data should be calculated using net calorific values (NCV). However, if gross calorific values (GCV) were used, you should indicate this by clicking on the blanc cell below and selecting GCV from the drop-down list. This will change the content of the whole column to GCV. If GCV were used in individual cases only, you should indicate this in the corresponding cell of this column. In such cases you will need to unprotect the sheet and enter this information manually. Note that your activity data should not be totaled if NCV or GCV were not used consistently for all fuel types. In all cases where GCV were used, you should provide the necessary information to allow the calculation of your activity data based on NCV in the documentation box at the end of sheet 4 of this table.

## Table1.A(a)s3
TABLE 1.A(a) SECTORAL BACKGROUND DATA FOR ENERGY | [8 empty] | United Kingdom of Great Britain and Northern Ireland
Fuel Combustion Activities - Sectoral Approach | [8 empty] | 1994
(Sheet 3 of 4) | [8 empty] | Submission 2002
GREENHOUSE GAS SOURCE AND SINK CATEGORIES | AGGREGATE ACTIVITY DATA |  | IMPLIED EMISSION FACTORS (2) |  |  |  | EMISSIONS
| Consumption |  | CO2 | CH4 | N2O |  | CO2 | CH4 | N2O
| (TJ) | (1) | (t/TJ) | (kg/TJ) | (kg/TJ) |  | (Gg) | (Gg) | (Gg)
1.A.3 Transport | 1670685.968 | NCV |  |  |  |  | 119034.5376 | 25.5374 | 6.9398
Gasoline | 1043527.8784 | NCV | 70.2595 | 18.4564 | 3.7753 |  | 73317.7216 | 19.2598 | 3.9397
Diesel | 627158.0896 | NCV | 72.8952 | 10.0097 | 4.7837 |  | 45716.816 | 6.2777 | 3.0001
Natural Gas | 0 | NCV | 0 | 0 | 0 |  | 0 | 0 | 0
Solid Fuels | 0 | NCV | 0 | 0 | 0 |  | 0 | 0 | 0
Biomass | 0 | NCV | 0 | 0 | 0 | (3) | 0 | 0 | 0
Other Fuels | 0 | NCV | 0 | 0 | 0 |  | 0 | 0 | 0
a. Civil Aviation | 32439.0765 | NCV |  |  |  |  | 2326.3802 | 0.12123 | 0.073841
Aviation Gasoline | 1303.115 | NCV | 70.5834 | 3.6536 | 2.2254 |  | 91.9783 | 0.0047611 | 0.0029
Jet Kerosene | 31135.9615 | NCV | 71.7627 | 3.7406 | 2.2784 |  | 2234.4019 | 0.11647 | 0.070941
b. Road Transportation | 1567654.2987 | NCV |  |  |  |  | 111541.1734 | 25.0286 | 5.9349
Gasoline | 1011088.8019 | NCV | 70.2128 | 18.9286 | 3.8234 |  | 70991.3414 | 19.1385 | 3.8658
Diesel Oil | 556565.4968 | NCV | 72.8573 | 10.5828 | 3.7176 |  | 40549.832 | 5.89 | 2.0691
Natural Gas | NO | NCV | 0 | 0 | 0 |  | NO | NO | NO
Biomass | NO | NCV | 0 | 0 | 0 | (3) | NO | NO | NO
Other Fuels (please specify) | 0 | NCV |  |  |  |  | 0 | 0 | 0
|  | NCV | 0 | 0 | 0
c. Railways | 25360.4409 | NCV |  |  |  |  | 1847.692 | 0.084411 | 0.7056
Solid Fuels | 0 | NCV | 0 | 0 | 0 |  | 0 | 0 | 0
Liquid Fuels | 25360.4409 | NCV | 72.8573 | 3.3284 | 27.8229 |  | 1847.692 | 0.084411 | 0.7056
Other Fuels (please specify) | 0 | NCV |  |  |  |  | 0 | 0 | 0
|  | NCV | 0 | 0 | 0
d. Navigation | 44721.0614 | NCV |  |  |  |  | 3282.0553 | 0.30125 | 0.2092
Coal | NO | NCV | 0 | 0 | 0 |  | NO | NO | NO
Residual Oil | 7715.5201 | NCV | 75.9422 | 7.0175 | 4.8733 |  | 585.9333 | 0.054144 | 0.0376
Gas/Diesel Oil | 37005.5412 | NCV | 72.8573 | 6.6775 | 4.6371 |  | 2696.122 | 0.2471 | 0.1716
Other Fuels (please specify) | 0 | NCV |  |  |  |  | 0 | 0 | 0
|  | NCV | 0 | 0 | 0
e. Other Transportation | 511.0905 | NCV |  |  |  |  | 37.2366 | 0.0019494 | 0.016273
Liquid Fuels | 511.0905 | NCV | 72.8573 | 3.8142 | 31.8388 |  | 37.2366 | 0.0019494 | 0.016273
Solid Fuels | NO | NCV | 0 | 0 | 0 |  | NO | NO | NO
Gaseous Fuels | NO | NCV | 0 | 0 | 0 |  | NO | NO | NO
Note on A10: Note that all transport liquid fuels other than gasoline, aviation gasoline and jet kerosene are totaled under “Diesel”.
Note on A14: Note that “Other fuels” do not need to be specified here, because they are to be specified under b., c., and d. Only the sum of all “Other fuels” will be recorded in this row.
Note on C7: Activity data should be calculated using net calorific values (NCV). However, if gross calorific values (GCV) were used, you should indicate this by clicking on the blanc cell below and selecting GCV from the drop-down list. This will change the content of the whole column to GCV. If GCV were used in individual cases only, you should indicate this in the corresponding cell of this column. In such cases you will need to unprotect the sheet and enter this information manually. Note that your activity data should not be totaled if NCV or GCV were not used consistently for all fuel types. In all cases where GCV were used, you should provide the necessary information to allow the calculation of your activity data based on NCV in the documentation box at the end of sheet 4 of this table.

## Table1.A(a)s4
TABLE 1.A(a) SECTORAL BACKGROUND DATA FOR ENERGY | [8 empty] | United Kingdom of Great Britain and Northern Ireland
Fuel Combustion Activities - Sectoral Approach | [8 empty] | 1994
(Sheet 4 of 4) | [8 empty] | Submission 2002
GREENHOUSE GAS SOURCE AND SINK CATEGORIES | AGGREGATE ACTIVITY DATA |  | IMPLIED EMISSION FACTORS (2) |  |  |  | EMISSIONS
| Consumption |  | CO2 | CH4 | N2O |  | CO2 | CH4 | N2O
| (TJ) | (1) | (t/TJ) | (kg/TJ) | (kg/TJ) |  | (Gg) | (Gg) | (Gg)
1.A.4 Other Sectors | 1878546.6222 | NCV |  |  |  |  | 118211.0381 | 52.2656 | 1.7724
Liquid Fuels | 292277.6488 | NCV | 72.6282 | 5.1396 | 2.9012 |  | 21227.6052 | 1.5022 | 0.84795
Solid Fuels | 166552.8548 | NCV | 93.2649 | 241.8417 | 4.3901 |  | 15533.5341 | 40.2794 | 0.73119
Gaseous Fuels | 1404206.0249 | NCV | 57.9638 | 3.241 | 0.10005 |  | 81393.176 | 4.551 | 0.14049
Biomass | 13648.5535 | NCV | 0 | 434.6858 | 3.4134 | (3) | 0 | 5.9328 | 0.046588
Other Fuels | 1861.5402 | NCV | 30.4709 | 0.08831 | 3.3241 |  | 56.7228 | 0.00016439 | 0.0061879
a. Commercial/Institutional | 486726.9677 | NCV |  |  |  |  | 30708.8308 | 3.3783 | 0.21963
Liquid Fuels | 130779.6637 | NCV | 74.1206 | 1.6309 | 0.60186 |  | 9693.464 | 0.21328 | 0.078711
Solid Fuels | 19370.8795 | NCV | 88.3967 | 0.40205 | 5.2266 |  | 1712.3216 | 0.007788 | 0.10124
Gaseous Fuels | 332040.1429 | NCV | 57.9638 | 4.0021 | 0.10005 |  | 19246.3223 | 1.3289 | 0.033222
Biomass | 2674.7414 | NCV | #VALUE! | 683.5177 | 0.10005 | (3) | NE | 1.8282 | 0.00026762
Other Fuels | 1861.5402 | NCV | 30.4709 | 0.08831 | 3.3241 |  | 56.7228 | 0.00016439 | 0.0061879
b. Residential | 1345741.8114 | NCV |  |  |  |  | 84389.1283 | 47.8469 | 0.84893
Liquid Fuels | 122606.0657 | NCV | 70.8212 | 9.1365 | 0.64604 |  | 8683.1067 | 1.1202 | 0.079208
Solid Fuels | 146826.2954 | NCV | 93.919 | 274.2799 | 4.2767 |  | 13789.7716 | 40.2715 | 0.62793
Gaseous Fuels | 1068187.4771 | NCV | 57.9638 | 3.0016 | 0.10005 |  | 61916.25 | 3.2062 | 0.10687
Biomass | 8121.9733 | NCV | #VALUE! | 400.0259 | 4.2994 | (3) | NE | 3.249 | 0.03492
Other Fuels | 0 | NCV | 0 | 0 | 0 |  | 0 | 0 | 0
c. Agriculture/Forestry/Fisheries | 46077.843 | NCV |  |  |  |  | 3113.079 | 1.0404 | 0.70384
Liquid Fuels | 38891.9193 | NCV | 73.3066 | 4.3375 | 17.7421 |  | 2851.0345 | 0.1687 | 0.69003
Solid Fuels | 355.68 | NCV | 88.3967 | 0.40205 | 5.6652 |  | 31.4409 | 0.000143 | 0.002015
Gaseous Fuels | 3978.4049 | NCV | 57.9638 | 4.0021 | 0.10005 |  | 230.6036 | 0.015922 | 0.00039805
Biomass | 2851.8388 | NCV | #VALUE! | 300.017 | 3.9974 | (3) | NE | 0.8556 | 0.0114
Other Fuels | 0 | NCV | 0 | 0 | 0 |  | 0 | 0 | 0
1.A.5 Other (Not elsewhere specified)(4) | 54738.6212 | NCV |  |  |  |  | 3944.6117 | 0.19578 | 0.1601
Liquid Fuels | 54738.6212 | NCV | 72.0627 | 3.5766 | 2.9248 |  | 3944.6117 | 0.19578 | 0.1601
Solid Fuels | NO | NCV | 0 | 0 | 0 |  | NO | NO | NO
Gaseous Fuels | NO | NCV | 0 | 0 | 0 |  | NO | NO | NO
Biomass | NO | NCV | 0 | 0 | 0 | (3) | NO | NO | NO
Other Fuels | NO | NCV | 0 | 0 | 0 |  | NO | NO | NO
(4) Include military fuel use under this category.
Documentation Box:
The fuel allocation is as follows. Solid : coal, coke, anthracite, patent fuel, blast furnace gas, coke oven gas. Liquid: gasoline, diesel oil, residual fuel oil, orimulsion, kerosene, LPG, refinery gas, waste oils, petroleum coke, lubricants,
naphtha, other oil products. Gaseous: Natural gas, colliery methane. Biomass: wood, straw, poultry litter, landfill gas, sewage gas. Other Fuels: municipal solid waste, scrap tyres.
1A2 emissions are reported for iron & steel and other industry.
CO2 from biomass is not reported at the sectoral level but is given as a total in Table 1s2
1A3e refers to aircraft support equipment
CO2 Emission Factors
These are country specific and based on data supplied by British Coal, UKPIA and British Gas. The LPG factor assumes an 80/20 by weight mixture of propane and butane.
CH4 Emission Factors
Liquid fuel factors in 1A1, 1A2, 1A4 are mainly from CORINAIR. Solid fuels are mainly based on Brain et al (1994), Emission of VOCs from Coal Fired Appliances, DTI, Coal R&D, Report No COAL R033
Natural gas factors are IPCC defaults. Road transport factors are IPCC defaults expressed in veh km. Aviation factors are based on IPCC/CORINAIR defaults.
LPG and biogas factors are taken from USEPA AP42.
N2O Emission Factors
Solid fuel factors are from Fynes et al (1994) Emissions of Greenhouse Gases from Coal Fired Plant, British Coal, CRE. Contract JOUF 0047-C(SMA).
All other fuels are IPCC defaults except for BF gas and Coke Oven gas which are CORINAIR.
Note on C7: Activity data should be calculated using net calorific values (NCV). However, if gross calorific values (GCV) were used, you should indicate this by clicking on the blanc cell below and selecting GCV from the drop-down list. This will change the content of the whole column to GCV. If GCV were used in individual cases only, you should indicate this in the corresponding cell of this column. In such cases you will need to unprotect the sheet and enter this information manually. Note that your activity data should not be totaled if NCV or GCV were not used consistently for all fuel types. In all cases where GCV were used, you should provide the necessary information to allow the calculation of your activity data based on NCV in the documentation box at the end of this table.

## Table1.A(b)
TABLE 1.A(b) SECTORAL BACKGROUND DATA FOR ENERGY | [17 empty] | United Kingdom of Great Britain and Northern Ireland
CO2 from Fuel Combustion Activities - Reference Approach (IPCC Worksheet 1-1) | [17 empty] | 1994
(Sheet 1 of 1) | [17 empty] | Submission 2002
FUEL TYPES |  |  | Unit | Production | Imports | Exports | International | Stock change | Apparent | Conversion |  | Apparent | Carbon emission | Carbon | Carbon | Net carbon | Fraction of | Actual CO2
[7 empty] | bunkers |  | consumption | factor (1) | (1) | consumption | factor | content | stored | emissions | carbon | emissions
[10 empty] | (TJ/Unit) |  | (TJ) | (t C/TJ) | (Gg C) | (Gg C) | (Gg C) | oxidized | (Gg CO2)
Liquid | Primary | Crude Oil | Gg | 119032 | 42692 | 78278 |  | -69 | 83515 | 43.32 | NCV | 3617869.8 | 20 | 72357.396 | 0 | 72357.396 | 0.99 | 262657.3475
Fossil | Fuels | Orimulsion | Gg |  | 1227 | 0 |  | 0 | 1227 | 28.215 | NCV | 34619.805 | 21.3906 | 740.5379 | 0 | 740.5379 | 0.99 | 2688.1525
|  | Natural Gas Liquids | Gg | 7510 | 0 | 3001 |  | 0 | 4509 | 46.89 | NCV | 211427.01 | 17.2 | 3636.5446 | 0 | 3636.5446 | 0.99 | 13200.6568
| Secondary | Gasoline | Gg |  | 1696 | 6687 |  | 62 | -5053 | 44.745 | NCV | -226096.485 | 19.3424 | -4373.2396 | 0 | -4373.2396 | 0.99 | -15874.8596
| Fuels | Jet Kerosene | Gg |  | 847 | 939 | 5669.205 | 67 | -5828.205 | 43.89 | NCV | -255799.9175 | 19.7693 | -5056.9981 | 0 | -5056.9981 | 0.99 | -18356.903
|  | Other Kerosene | Gg |  | 164 | 411 |  | 23 | -270 | 43.89 | NCV | -11850.3 | 19.7693 | -234.2727 | 0 | -234.2727 | 0.99 | -850.41
|  | Shale Oil | NO | [5 empty] | 0 |  | NCV | 0 |  | 0 |  | 0 |  | 0
|  | Gas / Diesel Oil | Gg |  | 1171 | 5904 | 851.2 | -33 | -5551.2 | 43.13 | NCV | -239423.256 | 20.0709 | -4805.4327 | 285.2338 | -5090.6666 | 0.99 | -18479.1196
|  | Residual Fuel Oil | Gg |  | 2843 | 5120 | 1115 | -93 | -3299 | 41.04 | NCV | -135390.96 | 20.9207 | -2832.4747 | 0 | -2832.4747 | 0.99 | -10281.8833
|  | LPG | Gg |  | 483 | 702 |  | -26 | -193 | 46.93 | NCV | -9057.49 | 17.7265 | -160.5579 | 748.8822 | -909.4401 | 0.995 | -3317.9407
|  | Ethane | Gg |  | 0 | 0 |  | 0 | 0 | 47.49 | NCV | 0 | 16.8 | 0 | 765.6794 | -765.6794 | 0.995 | -2793.4536
|  | Naphtha | Gg |  | 743 | 647 |  | -1 | 97 | 45.315 | NCV | 4395.555 | 20 | 87.9111 | 1818.2191 | -1730.308 | 0.99 | -6281.0179
|  | Bitumen | Gg |  | 113 | 161 |  | -10 | -38 | 40.19 | NCV | -1527.22 | 22 | -33.5988 | 2294.4471 | -2328.0459 | 0.99 | -8450.8068
|  | Lubricants | Gg |  | 215 | 786 |  | 26 | -597 | 40.19 | NCV | -23993.43 | 20 | -479.8686 | 383.4126 | -863.2812 | 0.99 | -3133.7108
|  | Petroleum Coke | Gg |  | 0 | 0 |  | 49 | -49 | 37.525 | NCV | -1838.725 | 21.7542 | -40 | 0 | -40 | 0.98 | -143.7333
|  | Refinery Feedstocks | Gg |  | 10404 | 1926 |  | -51 | 8529 | 42.5 | NCV | 362482.5 | 20 | 7249.65 | 0 | 7249.65 | 0.99 | 26316.2295
|  | Other Oil | Gg |  | 938 | 798 |  | 3 | 137 | 41.135 | NCV | 5635.495 | 20 | 112.7099 | 334.6744 | -221.9645 | 0.99 | -805.731
Liquid Fossil Totals | [11 empty] | 3331452.3816 |  | 66168.3062 | 6630.5485 | 59537.7577 |  | 216092.8167
Solid | Primary | Anthracite (2) | Gg | 0 | 1662 | 271 |  | 0 | 1391 | 31.92 | NCV | 44400.72 | 26.0025 | 1154.53 | 0 | 1154.53 | 0.98 | 4148.6111
Fossil | Fuels | Coking Coal | Gg | 0 | 8065 | 0 |  | 0 | 8065 | 29.8585 | NCV | 240808.8025 | 28.2299 | 6798.0121 | 203.238 | 6594.7741 | 0.98 | 23697.2217
|  | Other Bit. Coal | Gg | 48971 | 5314 | 953 |  | -18589 | 71921 | 24.7521 | NCV | 1780198.8476 | 25.8 | 45929.1303 | 0 | 45929.1303 | 0.98 | 165038.6748
|  | Sub-bit. Coal | NO | 0 | 0 | 0 |  | 0 | 0 | 0 | NCV | 0 | 0 | 0 | 0 | 0 | 0 | 0
|  | Lignite | NO | 0 | 0 | 0 |  | 0 | 0 | 0 | NCV | 0 | 0 | 0 | 0 | 0 | 0 | 0
|  | Oil Shale | NO | [5 empty] | 0 |  | NCV | 0 |  | 0 |  | 0 |  | 0
|  | Peat | NE | 0 | 0 | 0 |  | 0 | 0 | 0 | NCV | 0 | 0 | 0 | 0 | 0 | 0 | 0
| Secondary | BKB & Patent Fuel | Gg |  | 71 | 99 |  | 33 | -61 | 26.505 | NCV | -1616.805 | 30.1297 | -48.7138 | 0 | -48.7138 | 0.98 | -175.0449
| Fuels | Coke Oven/Gas Coke | Gg |  | 499 | 281 |  | -114 | 332 | 28.31 | NCV | 9398.92 | 28.6695 | 269.462 | 0 | 269.462 | 0.98 | 968.2669
Solid Fuel Totals | [11 empty] | 2073190.4851 |  | 54102.4206 | 203.238 | 53899.1826 |  | 193677.7296
Gaseous Fossil |  | Natural Gas (Dry) | GWh(gr) | 751588 | 33053 | 9557 |  | -2708 | 777792 | 3.24 | NCV | 2520046.08 | 15.8872 | 40036.3667 | 287.0591 | 39749.3076 | 0.995 | 145018.7239
Total | [11 empty] | 7924688.9467 |  | 160307.0936 | 7120.8456 | 153186.248 |  | 554789.2703
Biomass total | [11 empty] | 44354.6568 |  | 1338.588 | 0 | 1338.588 |  | 4832.7472
|  | Solid Biomass | TJ(gr) | 32457.5182 |  |  |  |  | 32457.5182 | 0.95 | NCV | 30834.6423 | 29.9947 | 924.8756 |  | 924.8756 | 0.98 | 3323.3863
|  | Liquid Biomass | NO | [5 empty] | 0 |  | NCV | 0 |  | 0 |  | 0 |  | 0
|  | Gas Biomass | TJ(gr) | 15022.2384 |  |  |  |  | 15022.2384 | 0.9 | NCV | 13520.0146 | 30.6 | 413.7124 |  | 413.7124 | 0.995 | 1509.3609
(1) To convert quantities expressed in natural units to energy units, use net calorific values (NCV). If gross calorific values (GCV) are used in this table, please indicate this by replacing "NCV" with "GCV" in this column.
(2) If Anthracite is not separately available, include with Other Bituminous Coal.
Note on L7: Activity data should be calculated using net calorific values (NCV). However, if gross calorific values (GCV) were used, you should indicate this by clicking on the blanc cell below and selecting GCV from the drop-down list. This will change the content of the whole column to GCV. If GCV were used in individual cases only, you should indicate this in the corresponding cell of this column. In such cases you will need to unprotect the sheet and enter this information manually. Note that your activity data should not be totaled if NCV or GCV were not used consistently for all fuel types. In all cases where GCV were used, you should provide the necessary information to allow the calculation of your activity data based on NCV in the documentation box of Table 1.A(a)s4.

## Table1.A(c)
TABLE 1.A(c) COMPARISON OF CO2 EMISSIONS FROM FUEL COMBUSTION | [5 empty] | United Kingdom of Great Britain and Northern Ireland
(Sheet 1 of 1) | [5 empty] | 1994
Submission 2002
FUEL TYPES | Reference approach |  | National approach (1) |  | Difference (2)
| Energy | CO2 | Energy | CO2 | Energy | CO2
| consumption | emissions | consumption | emissions | consumption | emissions
| (PJ) | (Gg) | (PJ) | (Gg) | (%) | (%)
Liquid Fuels (excluding international bunkers) | 3331.4524 | 216092.8167 | 2863.0189 | 205260.5915 | 16.3615 | 5.2773
Solid Fuels (excluding international bunkers) | 2073.1905 | 193677.7296 | 1913.2251 | 182209.9294 | 8.361 | 6.2937
Gaseous Fuels | 2520.0461 | 145018.7239 | 2433.5713 | 143519.9332 | 3.5534 | 1.0443
Other (3) |  |  | 16.0175 | 617.6695 | -100 | -100
Total (3) | 7924.6889 | 554789.2703 | 7225.8327 | 531608.1236 | 9.6716 | 4.3606
(1) "National approach" is used to indicate the approach (if different from the Reference approach) followed by the Party to estimate its CO2 emissions from fuel combustion
reported in the national GHG inventory.
(2) Difference of the Reference approach over the National approach (i.e. difference = 100% x ((RA-NA)/NA), where NA = National approach and RA = Reference approach).
(3) Emissions from biomass are not included.
Note: In addition to estimating CO2 emissions from fuel combustion by sector, Parties should also estimate these emissions using the IPCC Reference approach, as found
in the IPCC Guidelines, Worksheet 1-1(Volume 2. Workbook). The Reference approach is to assist in verifying the sectoral data. Parties should also complete the above tables
to compare the alternative estimates, and if the emission estimates lie more than 2 percent apart, should explain the source of this difference in the documentation box provided.
Documentation Box:
A significant proportion of fuel consumption emissions occur in 1B1b Solid Fuel Transformation, 2C Metal Production, 2B1 Ammonia Production
Including these sources with 1A in the comparison reduces the discrepancy to |  |  | 3.3 | %
This discrepancy arises from three sources:
(I) The statistical difference between 'apparent consumption' used in the reference inventory and actual consumption used in the sectoral inventory.
This statistical difference results from losses and errors in the estimates.
(2) The sectoral inventory includes emissions from the non-energy use of fuel where they can be specifically identified e.g. catalytic crackers, iron & steel, lubricants combustion
and ammonia production. The reference approach implicitly treats the non-energy use of fuel as if it were combustion. A correction is then applied by deducting an estimate
of carbon stored from non-energy fuel use. The carbon stored is estimated from an approximate procedure which does not identify specific processes.
The result is that the reference approach is based on a higher estimate of non-energy use emissions than the sectoral inventory.
(3) The reference approach uses data on primary fuels such as crude oil and natural gas liquids which are then corrected for imports, exports and stock changes of
secondary fuels. Thus the estimates obtained will be highly dependent on the default carbon contents used for the primary fuels. The sectoral approach is based
wholly on the consumption of secondary fuels where the carbon contents are known with greater certainty. In particular the carbon contents
and calorific values of the primary liquid fuels are likely to vary more than those of secondary fuels.
Note on A12: Note that there is no link to Table 1.A(b), as the reporting of “Other” is not required by the Reference approach.

## Table1.A(d)
TABLE 1.A(d) SECTORAL BACKGROUND DATA FOR ENERGY | [5 empty] | United Kingdom of Great Britain and Northern Ireland
Feedstocks and Non-Energy Use of Fuels | [5 empty] | 1994
(Sheet 1 of 1) | [5 empty] | Submission 2002
Additional information (a)
| ACTIVITY DATA AND RELATED INFORMATION |  | IMPLIED EMISSION FACTOR | ESTIMATE | CO2 not emitted | Subtracted from energy sector
FUEL TYPE (1) | Fuel quantity | Fraction of carbon stored | Carbon emission factor | of carbon stored in non-energy use of fuels |  | (specify source category)
| (TJ) |  | (t C/TJ) | (Gg C) | (Gg CO2)
Naphtha (2) | 129872.79 | 0.7 | 20 | 1818.2191 | 6666.8032 | NA
Lubricants | 31951.05 | 0.6 | 20 | 383.4126 | 1405.8462 | NA
Bitumen | 104293.05 | 1 | 22 | 2294.4471 | 8412.9727 | NA
Coal Oils and Tars (from Coking Coal) | 13549.2 | 0.75 | 20 | 203.238 | 745.206 | NA
Natural Gas(2) | 43845.7118 | 0.41417 | 15.8077 | 287.0591 | 1052.5501 | NA
Gas/Diesel Oil (2) | 28422.67 | 0.5 | 20.0709 | 285.2338 | 1045.8574 | NA
LPG (2) | 60351.98 | 0.7 | 17.7265 | 748.8822 | 2745.9013 | NA
Butane (2) |  |  | 0 |  | 0 | NA
Ethane (2) | 65108.79 | 0.7 | 16.8 | 765.6794 | 2807.491 | NA
Other (please specify)
Industrial spirit, white spirit, petroleum wax and miscellaneous products | 27889.53 | 0.6 | 20 | 334.6744 | 1227.1393 | NA
|  |  | 0 |  | 0
(1) Where fuels are used in different industries, please enter in different rows. |  |  |  |  | (a) The fuel lines continue from the table
(2) Enter these fuels when they are used as feedstocks. |  |  |  |  | to the left.
Note: The table is consistent with the IPCC Guidelines. Parties that take into account the emissions associated with the use and
disposal of these feedstocks could continue to use their methodology, and provide explanation notes in the documentation box
below.
Documentation box: A fraction of energy carriers is stored in such products as plastics or asphalt. The non-stored fraction
of the carbon in the energy carrier or product is oxidized, resulting in carbon dioxide emissions, either during the use of the energy
carriers in the industrial production (e.g. fertilizer production), or during the use of the products (e.g. solvents, lubricants),
or in both (e.g. monomers). To report associated emissions use the above table, filling an extra "Additional information" table,
as shown below.
Associated CO2 emissions | Allocated under |  | (a) e.g. Industrial Processes, Waste
(Gg) | (Specify source category)(a) |  | Incineration, etc.
The UK sectoral inventory is based on statistics on fuel consumption for energy production - fuel consumption for non-energy
use is excluded. Certain emissions from non-energy use of fuels are included such as catalytic crackers, the feedstock use of
natural gas and the combustion of waste lubricants for energy. Hence the entries in the above table are not subtracted from
those in the sectoral inventory.
Note on A16: Please note that any estimate of carbon stored reported for butane needs to be entered in Table 1.A(b) manually.
Note on A18: Please note that estimates reported under “Other” are not linked to Table 1.A(b) and need to be entered manually in that table.

## Table1.B.1
TABLE 1.B.1 SECTORAL BACKGROUND DATA FOR ENERGY | [6 empty] | United Kingdom of Great Britain and Northern Ireland
Fugitive Emissions from Solid Fuels | [6 empty] | 1994
(Sheet 1 of 1) | [6 empty] | Submission 2002
Additional information (a)
GREENHOUSE GAS SOURCE AND SINK | ACTIVITY DATA | IMPLIED EMISSION FACTOR |  | EMISSIONS |  | Description | Value
CATEGORIES | Amount of fuel produced (1) | CH4 | CO2 | CH4 | CO2 | Amount of CH4 drained (recovered) and utilized or flared (Gg) | 47.2206
| (Mt) | (kg/t) | (kg/t) | (Gg) | (Gg) | Number of active underground mines | NE
1. B. 1. a. Coal Mining and Handling | 48.658 |  |  | 455.9976 | 0 | Number of mines with drainage (recovery) systems | C
i. Underground Mines(2) | 31.854 | 14.136 | 0 | 450.2884 | 0
Mining Activities |  | 13.0136 | 0 | 414.5342 | 0
Post-Mining Activities |  | 1.1224 | 0 | 35.7542 | 0 | (a) For underground mines.
ii. Surface Mines(2) | 16.804 | 0.33975 | 0 | 5.7092 | 0
Mining Activities |  | 0.33975 | 0 | 5.7092 | 0
Post-Mining Activities |  | #VALUE! | 0 | IE | 0
1. B. 1. b. Solid Fuel Transformation | 7.236 | 0.082006 | 246.7145 | 0.59339 | 1785.2263
1. B. 1. c. Other (please specify)(3) |  |  |  | 0 | 0
|  | 0 | 0
(1) Use the documentation box to specify whether the fuel amount is based on the run-of-mine (ROM) production or on the saleable production.
(2) Emissions both for Mining Activities and Post-Mining Activities are calculated with the activity data in lines Underground Mines and Surface Mines respectively.
(3) Please click on the button to enter any other solid fuel related activities resulting in fugitive emissions, such as emissions from abandoned mines and waste piles.
Note: There are no clear references to the coverage of 1.B.1.b. and 1.B.1.c. in the IPCC Guidelines. Make sure that the emissions entered here are not reported elsewhere.
If they are reported under another source category, indicate this (IE) and make a reference in Table 9 (completeness) and/or in the documentation box.
Documentation box:
Amount of fuel produced based on saleable production figures.
No of mines quoted is the number of active deep mines producing at any one time during the period as supplied by the Coal Authority
Methane utilisation is reported in additional information table. Methane is not flared. All Surface Mine emissions combined
Emissions from closed mines are not reported. Limited data reviewed by Sage (2001), ( Methane from abandoned
coal mines in the UK. AEAT/ENV/R/0500) suggest emissions in the range 20-300kt/year.
Activity data for Solid fuel transformation is production of coke and solid smokeless fuel
Note CO2 emissions from 1B1b are based on a mass balance on the coal, coke and petrocoke consumed
and the coke, solid smokeless fuel and coke oven gas produced. This avoids any double counting of carbon.
1B1b includes emissions from flaring coke-oven gas.

## Table1.B.2
TABLE 1.B.2 SECTORAL BACKGROUND DATA FOR ENERGY | [11 empty] | United Kingdom of Great Britain and Northern Ireland
Fugitive Emissions from Oil and Natural Gas | [11 empty] | 1994
(Sheet 1 of 1) | [11 empty] | Submission 2002
Additional information
GREENHOUSE GAS SOURCE AND SINK |  | ACTIVITY DATA |  |  | IMPLIED EMISSION FACTORS |  |  | EMISSIONS |  |  | Description | Value | Unit
CATEGORIES |  | Description (1) | Unit | Value | CO2 | CH4 | N2O | CO2 | CH4 | N2O | Pipelines length (km) | 7684 | km
[5 empty] | (kg/unit) (2) | (kg/unit) (2) | (kg/unit) (2) | (Gg) | (Gg) | (Gg) | Number of oil wells | 73
1. B. 2. a. Oil (3) | [7 empty] | 611.0813 | 77.3006 |  | Number of gas wells | 53
| i. Exploration | Wells drilled | Wells | 62 | 9856149.9997 | 117100 |  | 611.0813 | 7.2602 |  | Gas throughput (a) | 69584 | MCuM
| ii. Production(4) | Oil and gas produced. | PJ | 7941.3965 | 0 | 8535.1605 |  | 0 | 67.7811 |  | Oil throughput (a) | 126542 | Gg
| iii. Transport | Offshore loading of oil only | Gg | 24139 | #VALUE! | 36 |  | NO | 0.869 |  | Other relevant information (specify)
| iv. Refining / Storage | Oil refinery throughput | PJ | 4052.251 | #VALUE! | #VALUE! |  | NO | IE
| v. Distribution of oil products | (e.g. PJ oil refined) | PJ | NO | 0 | 0 |  | NO | NO
| vi. Other | Onshore loading of oil only | Gg | 102459.621 | #VALUE! | 13.5693 |  | NO | 1.3903
1. B. 2. b. Natural Gas | [7 empty] | 0 | 372.4974 |  | (a) In the context of oil and gas production, throughput is a
| Exploration |  | IE | IE | 0 | 0 |  | IE | IE |  | measure of the total production, such as barrels per day
| i. Production (4) / Processing | (e.g. PJ gas produced) | IE | IE | 0 | 0 |  | IE | IE |  | of oil, or cubic meters of gas per year. Specify the units
| ii. Transmission | (e.g. PJ gas consumed) | IE | IE | 0 | 0 |  | IE | IE |  | of the reported value in the unit column. Take into
| Distribution | Gas consumed | PJ | 2356.614 | #VALUE! | 158064.655 |  | NO | 372.4974 |  | account that these values should be consistent with the
| iii. Other Leakage | (e.g. PJ gas consumed) | NE | NE | 0 | 0 |  | NE | NE |  | activity data reported under the production rows of the
at industrial plants and power stations |  |  |  |  | 0 | 0 |  |  |  |  | main table.
in residential and commercial sectors |  |  |  |  | 0 | 0
1. B. 2. c. Venting (5) | [7 empty] | 4.3578 | 0
| i. Oil | (e.g. PJ oil produced) | IE | IE | 0 | 0 |  | IE | IE
| ii. Gas | (e.g. PJ gas produced) | IE | IE | 0 | 0 |  | IE | IE
| iii. Combined |  | IE | NE | 0 | 0 |  | 4.3578 | IE
Flaring | [7 empty] | 8883.8685 | 25.5445 | 0.28809
| i. Oil | (e.g. PJ gas consumption) | IE | IE | 0 | 0 | 0 | IE | IE | NE
| ii. Gas | (e.g. PJ gas consumption) | IE | IE | 0 | 0 | 0 | IE | IE | NE
| iii. Combined | Gas consumption | PJ | 113.3357 | 78385441.3496 | 225387.9375 | 2541.9149 | 8883.8685 | 25.5445 | 0.28809
1.B.2.d. Other (please specify)(6) | [7 empty] | 0 | 0 | 0.022085
Exploration: Well testing |  | Wells drilled | Wells | 62 | #VALUE! | #VALUE! | 356.202 | IE | IE | 0.022085
[5 empty] | 0 | 0 | 0
(1) Specify the activity data used and fill in the activity data description column, as given in the examples in brackets. Specify the unit of the activity data in the unit column. Use the document box to specify whether the fuel amount is based on
the raw material production or on the saleable production. Note cases where more than one variable is used as activity data.
(2) The unit of the implied emission factor will depend on the units of the activity data used, and is therefore not specified in this column. The unit of the implied emission factor for each activity will be kg/unit of activity data.
(3) Use the category also to cover emissions from combined oil and gas production fields. Natural gas processing and distribution from these fields should be included under 1.B.2.b.ii and 1.B.2.b.iii, respectively.
(4) If using default emission factors these categories will include emissions from production other than venting and flaring.
(5) If using default emission factors, emissions from Venting and Flaring from all oil and gas production should be accounted for here. Parties using the IPCC software could report those emissions together, indicating so in the
documentation box.
(6) For example, fugitive CO2 emissions from production of geothermal power could be reported here.
Documentation box:
Throughput figures directly based on production figures.
Many fields produce both oil and gas and hence it is not possible to report separate emissions for oil and
gas production. No. of gas/oil wells given are those in production only. This data is taken from the Digest of UK Energy Statistics and is based on their classification of oil and.
gas fields.
Emission estimates are based on an annual survey by the UK Offshore Operators Association, where operators estimate their emissions using a methodology based on the
number and type of equipment and process in operation. The activity data is therefore numbers and capacities of turbines, boilers, heaters and their annual usage; local flaring and
and venting volumes. Fugitive emissions are based on standard leakage calculations based on existing pipework and fittings data.
Loading emissions are estimated by each operator from the amounts of crude oil loaded and emission factors appropriate to the emission control systems used (if any).
The activity data provided in the table is for information only and is not used to estimate the emissions.
Emissions from natural gas transmission and distribution are combined
Beyond the meter natural gas emissions are not estimated.
Emissions from crude oil storage/refining, venting and production are not separately available for 1990-1994 and are reported as production

## Table1.C
TABLE 1.C SECTORAL BACKGROUND DATA FOR ENERGY | [9 empty] | United Kingdom of Great Britain and Northern Ireland
International Bunkers and Multilateral Operations | [9 empty] | 1994
(Sheet 1 of 1) | [9 empty] | Submission 2002
Additional information
GREENHOUSE GAS SOURCE | ACTIVITY DATA | IMPLIED EMISSION FACTORS |  |  | EMISSIONS |  |  | Fuel | Allocation (a) (percent)
AND SINK CATEGORIES | Consumption | CO2 | CH4 | N2O | CO2 | CH4 | N2O | consumption | Domestic | International
| (TJ) | (t/TJ) | (kg/TJ) | (kg/TJ) | (Gg) | (Gg) | (Gg) | Marine | 35.16 | 64.84
Marine Bunkers | 82471.858 |  |  |  | 6149.8375 | 0.56627 | 0.39324 | Aviation | 11.5335 | 88.4665
Gasoline | NO | 0 | 0 | 0 | NO | NO | NO
Gas/Diesel Oil | 36712.2572 | 72.8573 | 6.6775 | 4.6371 | 2674.7541 | 0.24515 | 0.17024 | (a) For calculating the allocation of fuel
Residual Fuel Oil | 45759.6008 | 75.9422 | 7.0175 | 4.8733 | 3475.0833 | 0.32112 | 0.223 | consumption, use the sums of fuel consumption
Lubricants | NO | 0 | 0 | 0 | NO | NO | NO | by domestic navigation and aviation
Coal | NO | 0 | 0 | 0 | NO | NO | NO | (Table 1.A(a)) and by international bunkers
Other (please specify) | 0 | 0 | 0 | 0 | 0 | 0 | 0 | (Table 1.C).
|  | 0 | 0 | 0
Aviation Bunkers | 248821.4116 |  |  |  | 17856.106 | 3.2434 | 0.54828
Jet Kerosene | 248821.4116 | 71.7627 | 13.0349 | 2.2035 | 17856.106 | 3.2434 | 0.54828
Gasoline | IE | 0 | 0 | 0 | IE | IE | IE
Multilateral Operations (1) | NO |  |  |  | NO | NO | NO
(1) Parties may choose to report or not report the activity data and emission factors for multilateral operation consistent with the principle of confidentiality stated in the UNFCCC reporting guidelines
on inventories. In any case, Parties should report the emissions from multilateral operations, where available, under the Memo Items section of the Summary tables and in the Sectoral report table for energy.
Note: In accordance with the IPCC Guidelines, international aviation and marine bunker fuel emissions from fuel sold to ships or aircraft engaged in international transport should be excluded
from national totals and reported separately for informational purposes only.
Documentation box: Please explain how the consumption of international marine and aviation bunkers fuels was estimated and separated from the domestic consumption.
Marine: Fuel consumption by marine bunkers is reported in the UK Energy Statistics. A correction is applied for naval consumption.
Aviation: Domestic consumption is estimated from LTO data and total domestio air km using IPCC default fuel consumption factors. Aviation bunkers are estimated from total sales of aviation fuel in the UK less domestic and military consumption.
It is assumed arbitrarily that all aviation gasoline is domestic and that jet kerosene is consumed by both domestic and international flights

## Table2(I)s1
TABLE 2(I) SECTORAL REPORT FOR INDUSTRIAL PROCESSES | [12 empty] | United Kingdom of Great Britain and Northern Ireland
(Sheet 1 of 2) | [12 empty] | 1994
Submission 2002
GREENHOUSE GAS SOURCE AND SINK | CO2 | CH4 | N2O | HFCs(1) |  | PFCs(1) |  | SF6 |  | NOx | CO | NMVOC | SO2
CATEGORIES |  |  |  | P | A | P | A | P | A
| (Gg) |  |  | CO2 equivalent (Gg) |  |  |  | (Gg)
Total Industrial Processes | 12460.7975 | 8.9323 | 71.4963 | 2648.055 | 13813.85 | 588.7179 | 979.7279 | 0.10774 | 0.044404 | 6.927 | 193.3296 | 217.8143 | 43.1434
A. Mineral Products | 8476.4935 | 0.77379 | 0 | [6 empty] | 0 | 3.6097 | 12.5269 | 9.1395
1. Cement Production | 5812.7285 | [11 empty] | IE
2. Lime Production | 1025.2
3. Limestone and Dolomite Use | 1316.5209
4. Soda Ash Production and Use | 156.2037
5. Asphalt Roofing | NE | [9 empty] | NE | NE
6. Road Paving with Asphalt | NE | [8 empty] | NE | NE | 10.242 | NE
7. Other (please specify) | 165.8403 | 0.77379 | 0 | [6 empty] | 0 | 3.6097 | 2.2848 | 9.1395
Glass production | IE | NO | NO | [6 empty] | NO | NO | 0.31269 | NO
Fletton brick production | IE | IE | IE | [6 empty] | IE | 3.6097 | 1.9721 | 9.1395
B. Chemical Industry | 1379.0309 | 7.6003 | 71.4657 | 0 | 0 | 0 | 0 | 0 | 0 | 5.1227 | 27.7984 | 122.4194 | 26.6258
1. Ammonia Production | 1379.0309 | NE | [7 empty] | IE | IE | IE | NO
2. Nitric Acid Production |  |  | 14.2457 | [6 empty] | 4.8203
3. Adipic Acid Production |  |  | 57.22 | [6 empty] | NE | NE | IE
4. Carbide Production | 0 | 0 | [8 empty] | NO | NO | NO
5. Other (please specify) | 0 | 7.6003 | 0 | 0 | 0 | 0 | 0 | 0 | 0 | 0.30234 | 27.7984 | 122.4194 | 26.6258
Sulphuric Acid & Pigment Production | [9 empty] | NO | NO | NO | 26.6258
Other Organic Chemicals | [9 empty] | 0.30234 | 27.7984 | 122.4194 | NO
C. Metal Production | 2605.2731 | 0.55821 | 0.030572 | 0 | 0 | 0 | 406.2 | 0 | 0.025 | 1.8043 | 161.9215 | 1.9545 | 7.3781
1. Iron and Steel Production | 2246.2563 | 0.55821 | 0.030572 | [6 empty] | 1.5322 | 100.322 | 1.9545 | 2.065
2. Ferroalloys Production | IE | NE | [7 empty] | NE | NE | NE | NE
3. Aluminium Production | 359.0168 | NE |  |  |  |  | 406.2 |  |  | 0.27209 | 17.5547 | NE | 3.4331
4. SF6 Used in Aluminium and Magnesium Foundries | [8 empty] | 0.025
5. Other (please specify) | 0 | 0 | 0 | 0 | 0 | 0 | 0 | 0 | 0 | 0 | 44.0448 | 0 | 1.8799
Other Non-Ferrous Metals | [9 empty] | NO | 44.0448 | NE | 1.8799
P = Potential emissions based on Tier 1 approach of the IPCC Guidelines. A = Actual emissions based on Tier 2 approach of the IPCC Guidelines. This only applies in sectors where
methods exist for both tiers.
(1) The emissions of HFCs and PFCs are to be expressed as CO2 equivalent emissions. Data on disaggregated emissions of HFCs and PFCs are to be provided in Table 2(II) of this
common reporting format.
Note on A25: Be aware that HFCs and PFCs are to be entered in CO2 equivalent.
Note on A34: Be aware that HFCs and PFCs are to be entered in CO2 equivalent.

## Table2(I)s2
TABLE 2(I) SECTORAL REPORT FOR INDUSTRIAL PROCESSES | [11 empty] | United Kingdom of Great Britain and Northern Ireland
(Sheet 2 of 2) | [11 empty] | 1994
Submission 2002
GREENHOUSE GAS SOURCE AND SINK | CO2 | CH4 | N2O | HFCs(1) |  | PFCs(1) |  | SF6 |  | NOx | CO | NMVOC | SO2
CATEGORIES |  |  |  | P | A | P | A | P | A
| (Gg) |  |  | CO2 equivalent (Gg) |  |  |  | (Gg)
D. Other Production | IE | [8 empty] | 0 | 0 | 80.9135 | 0
1. Pulp and Paper | [9 empty] | NE | NE | 5.514 | NE
2. Food and Drink(2) | IE | [10 empty] | 75.3995
E. Production of Halocarbons and SF6 |  |  |  |  | 13252.4866 |  | 0 |  | 0
1. By-product Emissions |  |  |  |  | 13252.4866 |  | 0 |  | 0
Production of HCFC-22 |  |  |  |  | IE
Other |  |  |  |  | 13252.4866 |  | IE |  | NO
2. Fugitive Emissions |  |  |  |  | IE |  | IE |  | NO
3. Other (please specify) |  |  |  |  | 0 |  | 0 |  | 0
F. Consumption of Halocarbons and SF6 |  |  |  | 2648.055 | 561.3633 | 588.7179 | 573.5279 | 0.10774 | 0.019404
1. Refrigeration and Air Conditioning Equipment |  |  |  | 2464.435 | 443.9966 | 19.9424 | 4.7524 |  | NO
2. Foam Blowing |  |  |  | 0 | 0 | 0 | 0 |  | NO
3. Fire Extinguishers |  |  |  | 63.6 | 0 | 0 | 0 |  | NO
4. Aerosols/ Metered Dose Inhalers |  |  |  | 120.02 | 117.3668 | NO | NO |  | NO
5. Solvents |  |  |  | 0 | 0 | 0 | 0 |  | NO
6. Semiconductor Manufacture |  |  |  | NO | NO | IE | IE |  | IE
7. Electrical Equipment |  |  |  | NO | NO | IE | IE |  | IE
8. Other (please specify) |  |  |  | 0 | 0 | 568.7755 | 568.7755 | 0.10774 | 0.019404
Semiconductors, Electrical and production of trainers |  |  |  | NO | NO | 568.7755 | 568.7755 | 0.10774 | 0.019404
G. Other (please specify) | 0 | 0 | 0 | 0 | 0 | 0 | 0 | 0 | 0 | 0 | 0 | 0 | 0
(2) CO2 from Food and Drink Production (e.g. gasification of water) can be of biogenic or non-biogenic origin. Only information on CO2 emissions of non-biogenic origin should be reported.
Note on A14: Includes by-product and fugitive emissions of all HFCs (inc. HFC-22) and PFCs
Note on A16: Be aware that HFCs and PFCs are to be entered in CO2 equivalent.
Note on A26: Be aware that HFCs and PFCs are to be entered in CO2 equivalent.
Note on A28: Be aware that HFCs and PFCs are to be entered in CO2 equivalent.

## Table2(I).A-Gs1
TABLE 2(I).A-G SECTORAL BACKGROUND DATA FOR INDUSTRIAL PROCESSES | [9 empty] | United Kingdom of Great Britain and Northern Ireland
Emissions of CO2, CH4 and N2O | [9 empty] | 1994
(Sheet 1 of 2) | [9 empty] | Submission 2002
GREENHOUSE GAS SOURCE AND | ACTIVITY DATA |  | IMPLIED EMISSION FACTORS |  |  | EMISSIONS(2)
SINK CATEGORIES | Production/Consumption quantity |  | CO2 | CH4 | N2O | CO2 |  | CH4 |  | N2O
| Description (1) | (kt) | (t/t) | (t/t) | (t/t) | (Gg) | (2) | (Gg) | (2) | (Gg) | (2)
A. Mineral Products | [5 empty] | 8476.4935 |  | 0.77379 |  | 0
1. Cement Production | clinker production kt | 11521 | 0.50453 |  |  | 5812.7285
2. Lime Production | limestone consumed kt | 2330 | 0.44 |  |  | 1025.2
3. Limestone and Dolomite Use | limestone & dolomite used kt | 2952.5 | 0.4459 |  |  | 1316.5209
4. Soda Ash | [5 empty] | 156.2037
Soda Ash Production |  | IE | 0 |  |  | IE
Soda Ash Use | soda ash used kt | 377 | 0.41433 |  |  | 156.2037
5. Asphalt Roofing |  | NE | 0 |  |  | NE
6. Road Paving with Asphalt | bitumen used kt | 2595 | #VALUE! |  |  | NE
7. Other (please specify) | [5 empty] | 165.8403 |  | 0.77379 |  | 0
Glass Production |  | IE | 0 |  |  | IE
Fletton Brick Production | fletton bricks produced kt | 1261 | 0.13151 | 0.00061363 | #VALUE! | 165.8403 |  | 0.77379 |  | NE
|  |  | 0 | 0 | 0
B. Chemical Industry | [5 empty] | 1379.0309 |  | 7.6003 |  | 71.4657
1. Ammonia Production (3) | natural gas consumption PJ net | 43.8391 | 31.4567 | #VALUE! | #VALUE! | 1379.0309 |  | NE |  | NE
2. Nitric Acid Production | nitric acid production kt | 2494.3069 |  |  | 0.0057113 |  |  |  |  | 14.2457
3. Adipic Acid Production | adipic acid production kt | 171.939 |  |  | 0.33279 |  |  |  |  | 57.22 | 0
4. Carbide Production |  |  | 0 | 0 |  | 0 |  | 0
Silicon Carbide |  | NO | 0 | 0 |  | NO |  | NO
Calcium Carbide |  | NO | 0 | 0 |  | NO |  | NO
5. Other (please specify) | [5 empty] | 0 |  | 7.6003 |  | 0
Carbon Black |  | NE |  | 0 |  |  |  | 0
Ethylene |  | NE | 0 | 0 | 0 | IE |  | 0 |  | IE
Dichloroethylene |  | NE |  | 0 |  |  |  | IE
Styrene |  | NE |  | 0 |  |  |  | 0
Methanol |  | NE |  | 0 |  |  |  | IE
Chemical Industry (all) |  | NE | 0 | 0 | 0 |  |  | 7.6003 |  | NO
(1) Where the IPCC Guidelines provide options for activity data, e.g. cement or clinker for estimating the emissions from Cement Production, specify the activity data used (as shown in the example in brackets) in order
to make the choice of emission factor more transparent and to facilitate comparisons of implied emission factors.
(2) Enter cases in which the final emissions are reduced with the quantities of emission recovery, oxidation, destruction, transformation. Adjusted emissions are reported and the quantitative information on recovery,
oxidation, destruction, and transformation should be given in the additional columns provided.
(3) To avoid double counting make offsetting deductions from fuel consumption (e.g. natural gas) in Ammonia Production, first for feedstock use of the fuel, and then to a sequestering use of the feedstock.

## Table2(I).A-Gs2
TABLE 2(I).A-G SECTORAL BACKGROUND DATA FOR INDUSTRIAL PROCESSES | [9 empty] | United Kingdom of Great Britain and Northern Ireland
Emissions of CO2, CH4 and N2O | [9 empty] | 1994
(Sheet 2 of 2) | [9 empty] | Submission 2002
GREENHOUSE GAS SOURCE AND | ACTIVITY DATA |  | IMPLIED EMISSION FACTORS |  |  | EMISSIONS(2)
SINK CATEGORIES | Production/Consumption Quantity |  | CO2 | CH4 | N2O | CO2 |  | CH4 |  | N2O
| Description (1) | (kt) | (t/t) | (t/t) | (t/t) | (Gg) | (2) | (Gg) | (2) | (Gg) | (2)
C. Metal Production (4) | [5 empty] | 2605.2731 |  | 0.55821 |  | 0.030572
1. Iron and Steel Production |  |  | 0 |  |  | 2246.2563 |  | 0.55821 |  | 0.030572
Steel | Crude steel production from EAF kt | 4274 | 0.0132 |  |  | 56.4168 |  | 0.04274 |  | 0.02137
Pig Iron | Pig Iron production kt | 11943 | -0.14667 | #VALUE! |  | -1751.64 |  | NE
Sinter |  | NA | 0 | 0 |  | NA
Coke | Coke consumed in Blast Furnace kt | 5269 | 3.0067 | 0 |  | 15842.1267
Other (please specify) | [5 empty] | -11900.6471 |  | 0.51547
Steel | Total Steel Production kt | 17286 | -0.0062333 | 0 | 0 | -107.7494
Pig Iron Consumption | Pig iron used in steelmaking kt | 11889 | 0.14667 | 0 | 0 | 1743.72
Blast Furnace Gas Flaring | Blast Furnace Gas Flared PJ | 4.6009 | 218.019 | 0.11204 | 0.002 | 1003.0736 |  | 0.51547 |  | 0.0092017
Blast Furnace Gas Production | Blast Furnace Gas Produced PJ | 66.69 | -218.019 | #VALUE! | 0 | -14539.6913 |  | NA
|  |  | 0 | 0 | 0
2. Ferroalloys Production |  | IE | 0 | 0 |  | IE |  | NE
3. Aluminium Production | Primary aluminium production kt | 231.223 | 1.5527 | #VALUE! |  | 359.0168 |  | NE
4. SF6 Used in Aluminium and Magnesium Foundries
5. Other (please specify) | [5 empty] | 0 |  | 0 |  | 0
|  |  | 0 | 0 | 0
D. Other Production | [5 empty] | 0
1. Pulp and Paper
2. Food and Drink |  | IE | 0 |  |  | IE
G. Other (please specify) | [5 empty] | 0 |  | 0 |  | 0
|  |  | 0 | 0 | 0
(4) More specific information (e.g. data on virgin and recycled steel production) could be provided in the documentation box.
Note: In case of confidentiality of the activity data information, the entries should provide aggregate figures but there should be a note in the documentation box indicating this.
Documentation box:
Lime production emissions based on limestone consumed.
Limestone and dolomite use includes material used in iron and steel and glass making
CO2 Emissions from soda ash production are assumed to be included in industrial fuel consumption 1A2f.
Emissions from ammonia production refer to the process only - emissions from the reformer furnace are reported under 1A2f.
SO2 emissions from cement plant are reported under industrial energy consumption 1A2f
CO2 emissions from ferroalloy production are combined with 2C1 Iron & Steel
CO2 emissions from ammonia production include sales of CO2 to the food and nuclear industry.
CO2 emissions from blast furnaces are based on a mass balance on the C content of the coke consumed, the blast furnace gas produced and the pig iron produced.
Emissions from blast furnace gas used for energy are reported in 1A2. Emissions from blast furnace gas flared are also reported under 2C hence note table modified to accommodate CH4 and N2O emissions.
There was no abatement of N2O emissions on the adipic acid plant

## Table2(II)s1
TABLE 2(II) SECTORAL REPORT FOR INDUSTRIAL PROCESSES - EMISSIONS OF HFCs, PFCs AND SF6 | [21 empty] | United Kingdom of Great Britain and Northern Ireland
(Sheet 1 of 2) | [21 empty] | 1994
Submission 2002
GREENHOUSE GAS SOURCE AND SINK CATEGORIES | HFC-23 | HFC-32 | HFC-41 | HFC-43-10mee | HFC-125 | HFC-134 | HFC-134a | HFC-152a | HFC-143 | HFC-143a | HFC-227ea | HFC-236fa | HFC-245ca | Total HFCs(1) | CF4 | C2F6 | C 3F8 | C4F10 | c-C4F8 | C5F12 | C6F14 | Total PFCs(1) | SF6
(t)(2)
Total Actual Emissions of Halocarbons (by chemical) and SF6 | 1451.4764 | 0 | 0 | 0 | 0 | 0 | 0 | 0 | 0 | 0 | 0 | 0 | 0 |  | 139.9518 | 0 | 0 | 0 | 0 | 0 | 0 |  | 44.4042
C. Metal Production | [14 empty] | 60 | 0 | [6 empty] | 25
Aluminium Production | [14 empty] | 60 | IE | IE | IE | IE | IE | IE
SF6 Used in Aluminium Foundries | [22 empty] | IE
SF6 Used in Magnesium Foundries | [22 empty] | 25
E. Production of Halocarbons and SF6 | 1137.0441 | 0 | 0 | 0 | 0 | 0 | 0 | 0 | 0 | 0 | 0 | 0 | 0 |  | 0.23212 | 0 | 0 | 0 | 0 | 0 | 0 |  | 0
1. By-product Emissions | 1137.0441 | 0 | 0 | 0 | 0 | 0 | 0 | 0 | 0 | 0 | 0 | 0 | 0 |  | 0.23212 | 0 | 0 | 0 | 0 | 0 | 0 |  | 0
Production of HCFC-22 | IE
Other | 1137.0441 | IE | IE | IE | IE | IE | IE | IE | IE | IE | IE | IE | IE |  | 0.23212 | IE | IE | IE | IE | IE | IE |  | NO
2. Fugitive Emissions | IE | IE | IE | IE | IE | IE | IE | IE | IE | IE | IE | IE | IE |  | IE | IE | IE | IE | IE | IE | IE |  | NO
3. Other (please specify) | 0 | 0 | 0 | 0 | 0 | 0 | 0 | 0 | 0 | 0 | 0 | 0 | 0 |  | 0 | 0 | 0 | 0 | 0 | 0 | 0 |  | 0
F(a). Consumption of Halocarbons and SF6 (actual emissions - Tier 2) | 314.4323 | 0 | 0 | 0 | 0 | 0 | 0 | 0 | 0 | 0 | 0 | 0 | 0 |  | 79.7197 | 0 | 0 | 0 | 0 | 0 | 0 |  | 19.4042
1. Refrigeration and Air Conditioning Equipment | 215.6732 | IE | IE | IE | IE | IE | IE | IE | IE | IE | IE | IE | IE |  | 0.67891 | IE | IE | IE | IE | IE | IE |  | NO
2. Foam Blowing | 0 | IE | IE | IE | IE | IE | IE | IE | IE | IE | IE | IE | IE |  | NO | NO | NO | NO | NO | NO | NO |  | NO
3. Fire Extinguishers | 0 | IE | IE | IE | IE | IE | IE | IE | IE | IE | IE | IE | IE |  | 0 | IE | IE | IE | IE | IE | IE |  | NO
4. Aerosols/Metered Dose Inhalers | 98.7591 | IE | IE | IE | IE | IE | IE | IE | IE | IE | IE | IE | IE |  | NO | NO | NO | NO | NO | NO | NO |  | NO
5. Solvents | 0 | IE | IE | IE | IE | IE | IE | IE | IE | IE | IE | IE | IE |  | 0 | IE | IE | IE | IE | IE | IE |  | NO
6. Semiconductor Manufacture | NO | NO | NO | NO | NO | NO | NO | NO | NO | NO | NO | NO | NO |  | IE | IE | IE | IE | IE | IE | IE |  | IE
7. Electrical Equipment | [22 empty] | IE
8. Other (please specify) | 0 | 0 | 0 | 0 | 0 | 0 | 0 | 0 | 0 | 0 | 0 | 0 | 0 |  | 79.0408 | 0 | 0 | 0 | 0 | 0 | 0 |  | 19.4042
Semiconductors, Electrical and production of trainers | NO | NO | NO | NO | NO | NO | NO | NO | NO | NO | NO | NO | NO |  | 79.0408 | IE | IE | IE | IE | IE | IE |  | 19.4042
G. Other (please specify) | 0 | 0 | 0 | 0 | 0 | 0 | 0 | 0 | 0 | 0 | 0 | 0 | 0 |  | 0 | 0 | 0 | 0 | 0 | 0 | 0 |  | 0
(1) Although shaded, the columns with HFCs and PFCs totals on sheet 1 are kept for consistency with sheet 2 of the table.
(2) Note that the units used in this table differ from those used in the rest of the Sectoral report tables, i.e. [t] instead of [Gg].
Note: Where information is confidential the entries should provide aggregate figures but there should be a note indicating this in the relevant documentation boxes of the Sectoral background data tables or as a comment to the corresponding cell.
Gases with GWP not yet agreed upon by the COP, should be reported in Table 9 (Completeness), sheet 2.
Note on B5: Entries in this column refer to total HFCs; data for HFC species is unknown or confidential
Note on B7: All HFCs
Note on B15: Total of all by-product and fugitive HFC emissions
Note on P5: Entries in this column refer to total PFCs; data for PFC species is unknown or confidential
Note on P7: All PFCs
Note on P15: Total of all by-product and fugitive PFC emissions

## Table2(II)s2
TABLE 2(II) SECTORAL REPORT FOR INDUSTRIAL PROCESSES - EMISSIONS OF HFCs, PFCs AND SF6 | [21 empty] | United Kingdom of Great Britain and Northern Ireland
(Sheet 2 of 2) | [21 empty] | 1994
Submission 2002
GREENHOUSE GAS SOURCE AND SINK CATEGORIES | HFC-23 | HFC-32 | HFC-41 | HFC-43-10mee | HFC-125 | HFC-134 | HFC-134a | HFC-152a | HFC-143 | HFC-143a | HFC-227ea | HFC-236fa | HFC-245ca | Total HFCs | CF4 | C2F6 | C 3F8 | C4F10 | c-C4F8 | C5F12 | C6F14 | Total PFCs | SF6
(t)(2)
F(p). Total Potential Emissions of Halocarbons (by chemical) and SF6 (3) | 1335.3032 | 0 | 0 | 0 | 0 | 0 | 0 | 0 | 0 | 0 | 0 | 0 | 0 |  | 81.8897 | 0 | 0 | 0 | 0 | 0 | 0 |  | 107.7442
Production(4) | 1335.3032 | IE | IE | IE | IE | IE | IE | IE | IE | IE | IE | IE | IE |  | 81.8897 | IE | IE | IE | IE | IE | IE |  | 0
Import: | 0 | 0 | 0 | 0 | 0 | 0 | 0 | 0 | 0 | 0 | 0 | 0 | 0 |  | 0 | 0 | 0 | 0 | 0 | 0 | 0 |  | 151.7442
In bulk | IE | IE | IE | IE | IE | IE | IE | IE | IE | IE | IE | IE | IE |  | IE | IE | IE | IE | IE | IE | IE |  | 151.7442
In products (5) | IE | IE | IE | IE | IE | IE | IE | IE | IE | IE | IE | IE | IE |  | IE | IE | IE | IE | IE | IE | IE |  | IE
Export: | 0 | 0 | 0 | 0 | 0 | 0 | 0 | 0 | 0 | 0 | 0 | 0 | 0 |  | 0 | 0 | 0 | 0 | 0 | 0 | 0 |  | 44
In bulk | 0 | IE | IE | IE | IE | IE | IE | IE | IE | IE | IE | IE | IE |  | 0 | IE | IE | IE | IE | IE | IE |  | 44
In products (5) | IE | IE | IE | IE | IE | IE | IE | IE | IE | IE | IE | IE | IE |  | IE | IE | IE | IE | IE | IE | IE |  | IE
Destroyed amount | NA | NA | NA | NA | NA | NA | NA | NA | NA | NA | NA | NA | NA |  | NA | NA | NA | NA | NA | NA | NA |  | NA
GWP values used | 9517.103 | 650 | 150 | 1300 | 2800 | 1000 | 1300 | 140 | 300 | 3800 | 2900 | 6300 | 560 |  | 7000.464 | 9200 | 7000 | 7000 | 8700 | 7500 | 7400 |  | 23900
Total Actual Emissions (6) (Gg CO2 eq.) | 13813.85 | 0 | 0 | 0 | 0 | 0 | 0 | 0 | 0 | 0 | 0 | 0 | 0 | 13813.85 | 979.7279 | 0 | 0 | 0 | 0 | 0 | 0 | 979.7279 | 1061.26
C. Metal Production | [14 empty] | 406.2 | IE | [5 empty] | 406.2 | 597.5
E. Production of Halocarbons and SF6 | 13252.4866 | IE | IE | IE | IE | IE | IE | IE | IE | IE | IE | IE | IE | 13252.4866 | IE | IE | IE | IE | IE | IE | IE | 0 | 0
F(a). Consumption of Halocarbons and SF6 | 561.3633 | IE | IE | IE | IE | IE | IE | IE | IE | IE | IE | IE | IE | 561.3633 | 573.5279 | IE | IE | IE | IE | IE | IE | 573.5279 | 463.76
G. Other | 0 | 0 | 0 | 0 | 0 | 0 | 0 | 0 | 0 | 0 | 0 | 0 | 0 | 0 | 0 | 0 | 0 | 0 | 0 | 0 | 0 | 0 | 0
Ratio of Potential/Actual Emissions from Consumption of Halocarbons and SF6
Actual emissions - F(a) (Gg CO2 eq.) | 561.3633 | IE | IE | IE | IE | IE | IE | IE | IE | IE | IE | IE | IE | 561.3633 | 573.5279 | IE | IE | IE | IE | IE | IE | 573.5279 | 463.76
Potential emissions - F(p) (7) (Gg CO2 eq.) | 2648.055 | 0 | 0 | 0 | 0 | 0 | 0 | 0 | 0 | 0 | 0 | 0 | 0 | 2648.055 | 588.7179 | 0 | 0 | 0 | 0 | 0 | 0 | 588.7179 | 2575.086
Potential/Actual emissions ratio | 4.7172 | 0 | 0 | 0 | 0 | 0 | 0 | 0 | 0 | 0 | 0 | 0 | 0 | 4.7172 | 1.0265 | 0 | 0 | 0 | 0 | 0 | 0 | 1.0265 | 5.5526
(3) Potential emissions of each chemical of halocarbons and SF6 estimated using Tier 1a or Tier 1b of the IPCC Guidelines (Volume 3. Reference Manual, pp. 2.47-2.50). When potential emissions estimates are available in a disaggregated
manner corresponding to the subsectors for actual emissions defined on sheet 1 of this table, these should be reported in an annex to sheet 2, using the format of sheet 1, sector F(a). Use Summary 3 of this common reporting format to
indicate whether Tier 1a or Tier 1b was used.
(4) Production refers to production of new chemicals. Recycled substances could be included here, but it should be ensured that double counting of emissions is avoided. Relevant explanations should be provided as a comment to the corresponding cell.
(5) Relevant just for Tier 1b.
(6) Sums of the actual emissions of SF6 from the source categories given in sheet 1 of the table multiplied by the corresponding GWP values. For the HFCs and PFCs totals, these are the sums of CO2 eq emissions calculated from the est species
mix for each sector; data on emissions of each species are confidential
(7) Sums of the potential emissions of SF6 from the source categories given in sheet 1 of the table multiplied by the corresponding GWP values. For the HFCs and PFCs totals, these are the sums of CO2 eq emissions calculated from the est species
mix for each sector; data on potential emissions of each species are confidential
Note: As stated in the revised UNFCCC guidelines, Parties should report actual emissions of HFCs, PFCs and SF6, where data are available, providing disaggregated data by chemical and source category in units of mass and in
CO2 equivalents. Parties reporting actual emissions should also report potential emissions for the sources where the concept of potential emissions applies, for reasons of transparency and comparability.
Note on A13: Note that these figures are net of export/import and in bulk/in products
Note on A17: Aggregate GWPs for all HFCs and all PFCs based on relative mix of species in each source actually emitted
Note on A19: Aggregate CO2 eq emissions of PFCs calculated from the est species mix for this sector
Note on A20: Aggregate CO2 eq emissions of HFCs and PFCs calculated from the est species mix for this sector
Note on A21: Aggregate CO2 eq emissions of HFCs & PFCs calculated from the est species mix for this sector
Note on A22: Note that “G. Other” does not need to be specified here, because this was already required in sheet 1 of this table. The purpose of this row is only to convert the sum of all possible entries made under “G. Other” into CO2 equivalent estimates.
Note on A25: Make sure that the results for total actual HFCs and total actual PFCs obtained in this row are consistent with those obtained in Table 2(I)s2 under “F. Consumption of Halocarbons and SF6”.
Note on A26: Make sure that the results for total potential HFCs and total potential PFCs obtained in this row are consistent with those obtained in Table 2(I)s2 under “F. Consumption of Halocarbons and SF6”.
Note on B5: Entries in this column refer to total HFCs; data for HFC species is unknown or confidential
Note on B7: All HFCs
Note on P5: Entries in this column refer to total PFCs; data for PFC species is unknown or confidential
Note on P7: All PFCs

## Table2(II).C,E
TABLE 2(II). C, E SECTORAL BACKGROUND DATA FOR INDUSTRIAL PROCESSES |  |  |  | United Kingdom of Great Britain and Northern Ireland
Metal Production; Production of Halocarbons and SF6 |  |  |  | 1994
(Sheet 1 of 1) |  |  |  | Submission 2002
GREENHOUSE GAS SOURCE AND SINK CATEGORIES | ACTIVITY DATA |  | IMPLIED EMISSION FACTORS(2) | EMISSIONS(2)
| Description (1) | (t) | (kg/t) | (t) | (3)
C. PFCs and SF6 from Metal Production
PFCs from Aluminium Production
CF4 | Aluminium production | 231223 | 0.25949 | 60
C2F6 | IE | IE | 0 | IE
SF6 |  |  |  | 25
Aluminium Foundries | SF6 consumption | IE | 0 | IE
Magnesium Foundries | SF6 consumption | 25 | 1000 | 25
E. Production of Halocarbons and SF6
1. By-product Emissions
Production of HCFC-22
HFC-23 | IE | IE | 0 | IE
Other (specify chemical)
All HFCs | HFC production | 29308.8128 | 38.7953 | 1137.0441
0
2. Fugitive Emissions
HFCs (specify chemical)
All HFCs | IE | IE | 0 | IE
0
PFCs (specify chemical)
All PFCS | PFC production | 46.4245 | 5 | 0.23212
0
SF6 | NO | NO | 0 | NO
3. Other (please specify)
0
(1) Specify the activity data used as shown in the examples within brackets. Where applying Tier 1b (for C), Tier 2 (for E) and country specific methods,
specify any other relevant activity data used in the documentation box below.
(2) Emissions and implied emission factors are after recovery.
(3) Enter cases in which the final emissions are reported after subtracting the quantities of emission recovery, oxidation, destruction, transformation.
Enter these quantities in the specified column and use the documentation box for further explanations.
Note: Where the activity data are confidential, the entries should provide aggregate figures, but there should be a note in the documentation box indicating this.
Documentation box:
2.C The entry for PFC emissions from aluminium production in this sheet and Table 2(II)s1 refers to sum of CF4 and C2F6 emissions
2 C The entry for SF6 emissions from magnesium foundries includes small, but unspecified amount of emissions from use of SF6 in aluminium foundries
2 E Emissions of HFCs from halocarbon manufacture in this sheet and Table 2(II)s1 refer to total by-product and fugitive emissions of all types
of HFCs; data on specific HFCs confidential
2 E Emissions of PFCs from halocarbon manufacture in this sheet and Table 2(II)s1 refer to total by-product and fugitive emissions of all types
of PFCs; data on specific PFCs confidential
Potential emissions of SF6 from cover gas for magnesium foundries are included in potential metal production emissions in Table 2(I)s1

## Table2(II).Fs1
TABLE 2(II).F SECTORAL BACKGROUND DATA FOR INDUSTRIAL PROCESSES | [8 empty] | United Kingdom of Great Britain and Northern Ireland
Consumption of Halocarbons and SF6 | [8 empty] | 1994
(Sheet 1 of 2) | [8 empty] | Submission 2002
GREENHOUSE GAS SOURCE | ACTIVITY DATA |  |  | IMPLIED EMISSION FACTORS |  |  | EMISSIONS
AND SINK CATEGORIES | Amount of fluid |  |  | Product manufacturing factor | Product life factor | Disposal loss factor | From manufacturing | From stocks | From disposal
| Filled in new manufactured products | In operating systems (average annual stocks) | Remained in products at decommissioning (1)
| (t) |  |  | (% per annum) |  |  | (t)
1 Refrigeration
Air Conditioning Equipment
Domestic Refrigeration (Specify chemical)(2)
ALL HFCs and PFCs | 210 | 231.66 | 0 | 1% | 1% | NA | 2.1 | 2.3166 | 0
Commercial Refrigeration
ALL HFCs and PFCs | 470 | 597.15 | 0 | 2.872% | 23.32% | NA | 13.5 | 139.2495 | 0
Transport Refrigeration
ALL HFCs and PFCs | 5 | 4.95 | 0 | 1% | 15% | NA | 0.05 | 0.7425 | 0
Industrial Refrigeration
ALL HFCs and PFCs | 10 | 12.61 | 0 | 3% | 20% | NA | 0.3 | 2.522 | 0
Stationary Air-Conditioning
ALL HFCs and PFCs | 5 | 10.89 | 0 | 1% | 10% | NA | 0.05 | 1.089 | 0
Mobile Air-Conditioning
ALL HFCs and PFCs | 320 | 341.55 | 0 | 1% | 15% | NA | 3.2 | 51.2325 | 0
2 Foam Blowing
Hard Foam
All HFCs | 0 | 0 | 0 | NA | NA | NA | 0 | 0 | 0
Soft Foam
| IE | IE | IE | NA | NA | NA | IE | IE | IE
(1) Parties should use the documentation box to provide information on the amount of the chemical recovered (recovery efficiency) and other relavant information used in the emission estimation.
(2) Please click on the button to specify the chemical consumed, as given in the example. If needed, new rows could be added for reporting the disagregated chemicals from a source by clicking on the corresponding button.
Note: Table 2.(II).F provides for reporting of the activity data and emission factors used to calculate actual emissions from consumption of halocarbons and SF6 using the "bottom-up approach" (based on the total stock of equipment
and estimated emission rates from this equipment). Some Parties may prefer to estimate their actual emissions following the alternative "top-down approach" (based on annual sales of equipment and/or gas). These Parties should provide
the activity data used in the current format and any other relevant information in the documentation box at the end of Table2(II)Fs2. Data these Parties should provide includes (1) the amount of fluid used to fill new products, (2) the amount
of fluid used to service existing products, (3) the amount of fluid originally used to fill retiring products (the total nameplate capacity of retiring products), (4) the product lifetime, and (5) the growth rate of product sales, if this has been used to
calculate the amount of fluid originally used to fill retiring products. Alternatively, Parties may provide alternative formats with equivalent information. These formats may be considered for future versions of the common reporting format
after the trial period.

## Table2(II).Fs2
TABLE 2(II).F SECTORAL BACKGROUND DATA FOR INDUSTRIAL PROCESSES | [8 empty] | United Kingdom of Great Britain and Northern Ireland
Consumption of Halocarbons and SF6 | [8 empty] | 1994
(Sheet 2 of 2) | [8 empty] | Submission 2002
GREENHOUSE GAS SOURCE | ACTIVITY DATA |  |  | IMPLIED EMISSION FACTORS |  |  | EMISSIONS
AND SINK CATEGORIES | Amount of fluid |  |  | Product manufacturing factor | Product life factor | Disposal loss factor | From manufacturing | From stocks | From disposal
| Filled in new manufactured products | In operating systems (average annual stocks) | Remained in products at decommissioning (1)
| (t) |  |  | (% per annum) |  |  | (t)
3 Fire Extinguishers
All HFCs | 20 | 20 | 0 | 0% | 0% | NA | 0 | 0 | 0
All PFCs | 0 | 0 | 0 | NA | NA | NA | 0 | 0 | 0
4 Aerosols
Metered Dose Inhalers
All HFCs | 1 | 1.0206 | 0 | 1% | 97% | NA | 0.01 | 0.99 | 0
Other
All HFCs | 100 | 99.7517 | 0 | 1% | 97% | NA | 1 | 96.7591 | 0
5 Solvents
| 0 | 0 | 0 | NA | NA | NA | 0 | 0 | 0
6 Semiconductors
| IE | IE | IE | NA | NA | NA | IE | IE | IE
7 Electric Equipment
| IE | IE | IE | NA | NA | NA | IE | IE | IE
8 Other (please specify)
All PFCs | 97.0408 | 132.2449 | 79.0408 | 0% | 13.61% | 77.23% | 0 | 18 | 61.0408
SF6 | 122.9592 | 1041.7551 | 13.9592 | 0.8946% | 0.5707% | 88.54% | 1.1 | 5.945 | 12.3592
Note: Where the activity data are confidential, the entries should provide aggregate figures, but there should be a note indicating this and explanations in the documentation box.
Documentation box:
1. Refrigeration - figures are for total emissions of all HFC and PFC species; figures on individual species are confidential; total emissions for HFCs and PFCs shown in Table 2(II)s1 are known only for total refrigeration, not the
individual sectors
2. Foams - figures refer to HFC emissions from all foam types, hard and soft
8. Others includes total PFC and SF6 emissions from semiconductors, electrical equipment and production of trainers; figures on these individual sectors are
confidential
Note that in Table 2(II)s2, figures in Potential emissions - export refer to net export emissions

## Table3
TABLE 3 SECTORAL REPORT FOR SOLVENT AND OTHER PRODUCT USE |  |  | United Kingdom of Great Britain and Northern Ireland
(Sheet 1 of 1) |  |  | 1994
Submission 2002
GREENHOUSE GAS SOURCE AND SINK CATEGORIES | CO2 | N2O | NMVOC
(Gg)
Total Solvent and Other Product Use | 0 | 0 | 579.4698
A. Paint Application | NE | NA | 174.819
B. Degreasing and Dry Cleaning | NE | NA | 61.2856
C. Chemical Products, Manufacture and Processing |  |  | 44.2128
D. Other (please specify) | 0 | 0 | 299.1523
(Use of N2O for Anaesthesia) |  | NE | NA
(N2O from Fire Extinguishers) |  | NO | NA
(N2O from Aerosol Cans) |  | NO | NA
(Other Use of N2O) |  | NO | NA
(NMVOC from Aerosols) | NE | NA | 58.417
(Agrochemicals Use) | NE | NA | 3.9144
(Industrial Adhesives) | NE | NA | 45.9222
(Non-aerosol consumer products) | NE | NA | 65.8543
(Paper coating) | NE | NA | 9.7779
(Printing) | NE | NA | 42.6106
(Seed oil extraction) | NE | NA | 2.4664
(Wood preservation) | NE | NA | 24.1896
(Other Use of Solvent) | NE | NA | 46
Please account for the quantity of carbon released in the form of NMVOC in both the NMVOC and the CO2 columns.
Note: The IPCC Guidelines do not provide methodologies for the calculation of emissions of N2O from Solvent and Other Product
Use. If reporting such data, Parties should provide additional information (activity data and emission factors) used to make these
estimates in the documentation box to Table 3.A-D.
Note on A11: Make sure that the order of entries is the same as in Table 3.A-D.

## Table3.A-D
TABLE 3.A-D SECTORAL BACKGROUND DATA FOR SOLVENT AND OTHER PRODUCT USE |  |  |  | United Kingdom of Great Britain and Northern Ireland
(Sheet 1 of 1) |  |  |  | 1994
Submission 2002
GREENHOUSE GAS SOURCE AND SINK CATEGORIES | ACTIVITY DATA |  | IMPLIED EMISSION FACTORS
| Description | (kt) | CO2 | N2O
|  |  | (t/t) | (t/t)
A. Paint Application | Paints | 648.4287 | #VALUE! | #VALUE!
B. Degreasing and Dry Cleaning | Solvent | 68.3878 | #VALUE! | #VALUE!
C. Chemical Products, Manufacture and Processing
D. Other (please specify)(1)
(Use of N2O for Anaesthesia) |  | NE | 0 | 0
(N2O from Fire Extinguishers) |  | NO | 0 | 0
(N2O from Aerosol Cans) |  | NO | 0 | 0
(Other Use of N2O) |  | NO | 0 | 0
(NMVOC from Aerosols) | Solvent | 58.417 | NE | NA
(Agrochemicals Use) | Solvent | 3.9144 | NE | NA
(Industrial Adhesives) | Adhesives | 45.9222 | NE | NA
(Non-aerosol consumer products) | Solvent | 65.8543 | NE | NA
(Paper coating) | Solvent | 9.7779 | NE | NA
(Printing) | Inks etc. | 172.0407 | NE | NA
(Seed oil extraction) | Oil seeds | 2035 | NE | NA
(Wood preservation) | Solvent | 24.1896 | NE | NA
(Other Use of Solvent) | Solvent | 46 | NE | NA
(1) Some probable sources are provided in brackets. Complement the list with other relevant sources. Make sure that the order is the same as in Table 3.
Note: The table follows the format of the IPCC Sectoral Report for Solvent and Other Product Use, although some of the source categories are not relevant
to the direct GHG emissions.
Documentation box:
The CO2 equivalent of the total NMVOC emission from solvent use and other product use is 1411 Gg CO2 based on a carbon fraction
of 0.664 g C/g NMVOC (1303 Gg CO2 excluding 3C). This CO2 is not included in the total.
Note on A11: Make sure that the order of entries is the same as in Table 3.

## Table4s1
TABLE 4 SECTORAL REPORT FOR AGRICULTURE |  |  |  |  | United Kingdom of Great Britain and Northern Ireland
(Sheet 1 of 2) |  |  |  |  | 1994
Submission 2002
GREENHOUSE GAS SOURCE AND SINK | CH4 | N2O | NOx | CO | NMVOC
CATEGORIES | (Gg)
Total Agriculture | 1018.3855 | 97.9467 | 0 | 0 | 0
A. Enteric Fermentation | 906.6766
1. Cattle | 684.8928
Dairy Cattle | 291.4466
Non-Dairy Cattle | 393.4462
2. Buffalo | NO
3. Sheep | 204.5686
4. Goats | 0.45232
5. Camels and Llamas | NO
6. Horses | 4.5915
7. Mules and Asses | NO
8. Swine | 11.8379
9. Poultry | 0
10. Other (please specify) | 0.33363
Deer | 0.33363
B. Manure Management | 111.7088 | 4.887 |  |  | 0
1. Cattle | 71.6067
Dairy Cattle | 32.7943
Non-Dairy Cattle | 38.8125
2. Buffalo | NO
3. Sheep | 4.9039
4. Goats | 0.010856
5. Camels and Llamas | NO
6. Horses | 0.35711
7. Mules and Asses | NO
8. Swine | 23.6758
9. Poultry | 11.1544
Note on A20: Make sure that the order of entries is the same as in Table 4A.
Note on A23: Please report CH4 emissions and activity data and other related information from other livestock in the documentation box of Table4.B(a).

## Table4s2
TABLE 4 SECTORAL REPORT FOR AGRICULTURE |  |  |  |  | United Kingdom of Great Britain and Northern Ireland
(Sheet 2 of 2) |  |  |  |  | 1994
Submission 2002
GREENHOUSE GAS SOURCE AND SINK | CH4 | N2O | NOx | CO | NMVOC
CATEGORIES | (Gg)
B. Manure Management (continued)
10. Anaerobic Lagoons |  | 0 |  |  | NO
11. Liquid Systems |  | 0.19032 |  |  | NO
12. Solid Storage and Dry Lot |  | 4.211 |  |  | NO
13. Other (please specify) |  | 0.48569 |  |  | 0
Other |  | 0.48569
C. Rice Cultivation | 0 |  |  |  | 0
1. Irrigated | 0 |  |  |  | NO
2. Rainfed | 0 |  |  |  | NO
3. Deep Water | 0 |  |  |  | NO
4. Other (please specify) | 0 |  |  |  | 0
D. Agricultural Soils (1) | 0 | 93.0597 |  |  | 0
1. Direct Soil Emissions | 0 | 42.9928 |  |  | NO
2. Animal Production | 0 | 16.9789 |  |  | NO
3. Indirect Emissions | 0 | 32.5503 |  |  | NO
4. Other (please specify) | 0 | 0.53772 |  |  | 0
Improved Grass | 0 | 0.53772
E. Prescribed Burning of Savannas | 0 | 0
F. Field Burning of Agricultural Residues | 0 | 0 | 0 | 0 | 0
1 . Cereals | 0 | 0 | NO | NO | NO
2. Pulse | 0 | 0 | NO | NO | NO
3 . Tuber and Root | 0 | 0 | NO | NO | NO
4 . Sugar Cane | NO | NO | NO | NO | NO
5 . Other (please specify) | 0 | 0 | 0 | 0 | 0
G. Other (please specify) | 0 | 0 | 0 | 0 | 0
(1) See footnote 4 to Summary 1.A of this common reporting format. Parties which choose to report CO2 emissions and removals from agricultural soils under 4.D. Agricultural Soils category of the
sector Agriculture should indicate the amount [Gg] of these emissions or removals in the documentation box to Table 4.D. Additional information (activity data, implied emissions factors) should also
be provided using the relevant documentation box to Table 4.D. This table is not modified for reporting the CO2 emissions and removals for the sake of consistency with the IPCC tables
(i.e. IPCC Sectoral Report for Agriculture).
Note: The IPCC Guidelines do not provide methodologies for the calculation of CH4 emissions, CH4 and N2O removals from agricultural soils, or CO2 emissions from savanna burning or agricultural
residues burning. If you have reported such data, you should provide additional information (activity data and emission factors) used to make these estimates using the relevant documentation boxes
of the Sectoral background data tables.

## Table4.A
TABLE 4.A SECTORAL BACKGROUND DATA FOR AGRICULTURE | [8 empty] | United Kingdom of Great Britain and Northern Ireland
Enteric Fermentation | [8 empty] | 1994
(Sheet 1 of 1) | [8 empty] | Submission 2002
Additional information (for Tier 2)(a)
GREENHOUSE GAS SOURCE AND SINK CATEGORIES | ACTIVITY DATA(1) AND OTHER RELATED INFORMATION |  |  | IMPLIED EMISSION FACTORS | Disaggregated list of animals (b) |  | Dairy Cattle | Non-Dairy Cattle | Other (specify)
| Population size (2) | Average daily feed intake | CH4 conversion | CH4
| (1000 head) | (MJ/day) | (%) | (kg CH4/head/yr) | Indicators:
1. Cattle | 11954.221 |  |  | 57.293 | Weight | (kg)
Dairy Cattle(3) | 2715.968 | 272.6813 | 6 | 107.3085 | Feeding situation (c)
Non-Dairy Cattle | 9238.253 | 189 | 6 | 42.5888 | Milk yield | (kg/day)
2. Buffalo | NO | NO | NO | 0 | Work | (hrs/day)
3. Sheep | 43813.071 | NE | NE | 4.6691 | Pregnant | (%)
4. Goats | 90.465 | NE | NE | 5 | Digestibility
5. Camels and Llamas | NO | NO | NO | 0 | of feed | (%)
6. Horses | 255.081 | NE | NE | 18
7. Mules and Asses | NO | NO | NO | 0 | (a) Compare to Tables A-1 and A-2 of the IPCC Guidelines (Volume 3. Reference
8. Swine | 7891.94 | NE | NE | 1.5 | Manual, pp. 4.31-4.34). These data are relevant if Parties do not have data on
9. Poultry | 143005.7225 | NE | NE | 0 | average feed intake.
10. Other (please specify) |  |  |  |  | (b) Disaggregate to the split actually used. Add columns to the table if necessary.
Deer | 36.9 | NE | NE | 9.0416 | (c) Specify feeding situation as pasture, stall fed, confined, open range, etc.
0
(1) In the documentation boxes to all Sectoral background data tables for Agriculture, Parties should provide information on whether the activity data is one year or a 3-year average.
(2) Parties are encouraged to provide detailed livestock population data by animal type and region in a separate table below the documentation box. This consistent set of animal population
statistics should be used to estimate CH4 emissions from enteric fermentation, CH4 and N2O from manure management, N2O direct emissions from soil and N2O emissions associated
with manure production, as well as emissions from the use of manure as fuel, and sewage-related emissions reported in the waste sector.
(3) Including data on dairy heifers, if available.
Documentation box:
NB No data available for ave. daily feed or methane conversion for livestock other than cattle.
Ave daily feed for non-dairy take to be midpoint between highest and lowest values for non-dairy cattle on
Sue Armstrong-Browns (MAFF) disaggregation of cattle feed data.
Population statistics are on a one year basis
Note on A20: Make sure that the order of entries is the same as in Table 4s1.

## Table4.B(a)
TABLE 4.B(a) SECTORAL BACKGROUND DATA FOR AGRICULTURE | [15 empty] | United Kingdom of Great Britain and Northern Ireland
CH4 Emissions from Manure Management | [15 empty] | 1994
(Sheet 1 of 1) | [15 empty] | Submission 2002
Additional information (for Tier 2)
GREENHOUSE GAS SOURCE | ACTIVITY DATA AND OTHER RELATED INFORMATION | [6 empty] | IMPLIED EMISSION FACTORS | Animal category(a) | Indicator | Climate region | Animal waste management system | [5 empty] | Animal category(a) | Indicator | Climate region | Animal waste management system | [5 empty] | Animal category(a) | Indicator | Climate region | Animal waste management system
AND SINK CATEGORIES | Population size (1) | Allocation by climate region (2) |  |  | Typical animal mass | VS(3) daily excretion | CH4 producing potential (Bo)(3) |  |  |  |  | Anaerobic lagoon | Liquid system | Daily spread | Solid storage and dry lot | Pasture range paddock | Other |  |  |  | Anaerobic lagoon | Liquid system | Daily spread | Solid storage and dry lot | Pasture range paddock | Other |  |  |  | Anaerobic lagoon | Liquid system | Daily spread | Solid storage and dry lot | Pasture range paddock | Other
|  | Cool | Temperate | Warm |  |  |  | CH4
| (1000 head) | (%) |  |  | (kg) | (kg dm/head/yr) | (CH4 m3/kg VS) | (kg CH4/head/yr)
1. Cattle | 11954.221 | 0 | 100 | 0 | 389.6941 |  |  | 5.9901 | Dairy Cattle | Allocation(%) | Cool | 0 | 0 | 0 | 0 | 0 | 0 | Sheep | Allocation(%) | Cool | 0 | 0 | 0 | 0 | 0 | 0 | Poultry | Allocation(%) | Cool | 0 | 0 | 0 | 0 | 0 | 0
Dairy Cattle(4) | 2715.968 | 0 | 100 | 0 | 572.3322 | 4.7414 | 0.24 | 12.0746 |  |  | Temperate | 0 | 38 | 9 | 10 | 43 | 0 |  |  | Temperate | 0 | 0 | 0 | 2 | 98 | 0 |  |  | Temperate | 0 | 0 | 0 | 0 | 0.0515 | 94.85
Non-Dairy Cattle | 9238.253 | 0 | 100 | 0 | 336 | 2.65 | 0.24 | 4.2013 |  |  | Warm | 0 | 0 | 0 | 0 | 0 | 0 |  |  | Warm | 0 | 0 | 0 | 0 | 0 | 0 |  |  | Warm | 0 | 0 | 0 | 0 | 0 | 0
2. Buffalo | NO | NO | NO | NO | NO | NO | NO | 0 |  | MCF(b) | Cool | 0 | 0 | 0 | 0 | 0 | 0 |  | MCF(b) | Cool | 0 | 0 | 0 | 0 | 0 | 0 |  | MCF(b) | Cool | 0 | 0 | 0 | 0 | 0 | 0
3. Sheep | 43813.071 | 0 | 100 | 0 | 51.2 | NE | NE | 0.11193 |  |  | Temperate | 0 | 10 | 0.1 | 1 | 1 | 0 |  |  | Temperate | [8 empty] | Temperate
4. Goats | 90.465 | 0 | 100 | 0 |  | NE | NE | 0.12 |  |  | Warm | 0 | 0 | 0 | 0 | 0 | 0 |  |  | Warm | 0 | 0 | 0 | 0 | 0 | 0 |  |  | Warm | 0 | 0 | 0 | 0 | 0 | 0
5. Camels and Llamas | NO | NO | NO | NO | NO | NO | NO | 0 | Non-Dairy Cattle | Allocation(%) | Cool | 0 | 0 | 0 | 0 | 0 | 0 | Goats | Allocation(%) | Cool | 0 | 0 | 0 | 0 | 0 | 0 | Deer | Allocation(%) | Cool | 0 | 0 | 0 | 0 | 0 | 0
6. Horses | 255.081 | 0 | 100 | 0 |  | NE | NE | 1.4 |  |  | Temperate | 0 | 14 | 9 | 27 | 50 | 0 |  |  | Temperate | 0 | 0 | 0 | 0 | 96 | 4 |  |  | Temperate | 0 | 0 | 0 | 19.3473 | 80.6527 | 0
7. Mules and Asses | NO | NO | NO | NO | NO | NO | NO | 0 |  |  | Warm | 0 | 0 | 0 | 0 | 0 | 0 |  |  | Warm | 0 | 0 | 0 | 0 | 0 | 0 |  |  | Warm | 0 | 0 | 0 | 0 | 0 | 0
8. Swine | 7891.94 | 0 | 100 | 0 | 56.1 | NE | NE | 3 |  | MCF(b) | Cool | 0 | 0 | 0 | 0 | 0 | 0 |  | MCF(b) | Cool | 0 | 0 | 0 | 0 | 0 | 0 |  | MCF(b) | Cool | 0 | 0 | 0 | 0 | 0 | 0
9. Poultry | 143005.7225 | 0 | 100 | 0 | 2.8 | NE | NE | 0.078 |  |  | Temperate | [8 empty] | Temperate | [8 empty] | Temperate
[11 empty] | Warm | 0 | 0 | 0 | 0 | 0 | 0 |  |  | Warm | 0 | 0 | 0 | 0 | 0 | 0 |  |  | Warm | 0 | 0 | 0 | 0 | 0 | 0
(1) See footnote 1 to Table 4.A of this common reporting format. | [8 empty] | Swine | Allocation(%) | Cool | 0 | 0 | 0 | 0 | 0 | 0 | Horses | Allocation(%) | Cool | 0 | 0 | 0 | 0 | 0 | 0 |  | Allocation(%) | Cool
(2) Climate regions are defined in terms of annual average temperature as follows: Cool=less than 15°C; Temperate=15°C to 25°C | [10 empty] | Temperate | 0 | 31.28 | 6.27 | 55.25 | 7.2 | 0 |  |  | Temperate | 0 | 0 | 0 | 0 | 96 | 4 |  |  | Temperate
inclusive; and Warm=greater than 25°C (see Table 4.2 of the IPCC Guidelines (Volume 3, Reference Manual, p. 4.8)). | [10 empty] | Warm | 0 | 0 | 0 | 0 | 0 | 0 |  |  | Warm | 0 | 0 | 0 | 0 | 0 | 0 |  |  | Warm
(3) VS=Volatile Solids; Bo=maximum methane producing capacity for manure IIPCC Guidelines (Volume 3, Reference Manual, p.4.23 | [9 empty] | MCF(b) | Cool | 0 | 0 | 0 | 0 | 0 | 0 |  | MCF(b) | Cool | 0 | 0 | 0 | 0 | 0 | 0 |  | MCF(b) | Cool
and p. 4.15. | [10 empty] | Temperate | [8 empty] | Temperate | [8 empty] | Temperate
(4) Including data on diary heifers, if available. | [10 empty] | Warm | 0 | 0 | 0 | 0 | 0 | 0 |  |  | Warm | 0 | 0 | 0 | 0 | 0 | 0 |  |  | Warm
(a) Copy the above table as many times as necessary.
Documentation Box: | [8 empty] | (b) MCF = Methane Conversion Factor (IPCC Guidelines,
Emissions of 0.00811 Gg CH4 from deer manures are included in the enteric total. Emission factor is 0.22 kg/hd/yr | [8 empty] | (Volume 3. Reference Manual, p. 4.9)). In the case of use of other
Need data for horses, goats and deer.
VS calculated for dairy cows, IPCC W. Europe data included for non-dairy. | [8 empty] | climate region categorization, please replace the entries in the
Have included 'use as fuel' in 'other' for management of poultry manure. | [8 empty] | cells with the climate regions for which the MCFs are specified.
Note on A9: Please report CH4 emissions and activity data and other related information from other livestock in the documentation box below.

## Table4.B(b)
TABLE 4.B(b) SECTORAL BACKGROUND DATA FOR AGRICULTURE | [9 empty] | United Kingdom of Great Britain and Northern Ireland
N2O Emissions from Manure Management | [9 empty] | 1994
(Sheet 1 of 1) | [9 empty] | Submission 2002
GREENHOUSE GAS SOURCE | ACTIVITY DATA AND OTHER RELATED INFORMATION | [7 empty] | IMPLIED EMISSION FACTORS
AND SINK CATEGORIES | Population size (1) | Nitrogen excretion | Nitrogen excretion per animal waste management system (kg N/yr) | [5 empty] | Emission factor per animal waste management system
| (1000s) | (kg N/head/yr) | Anaerobic lagoon | Liquid system | Daily spread | Solid storage and dry lot | Pasture range and paddock | Other | (kg N2O-N/kg N)
Non-Dairy Cattle | 8683.755 | 47.2621 | 0 | 19699809.792 | 75659089.4872 | 67077852.3418 | 165905231.465 | 0 | Anaerobic lagoon | 0
Dairy Cattle | 3270.466 | 104.8485 | 0 | 83860495.4308 | 38652089.6506 | 26993368.4998 | 124816897.0265 | 0 | Liquid system | 0.00098194
Sheep | 43813.071 | 6.6752 | 0 | 0 | 0 | 4679373.364 | 229289294.836 | 0 | Solid storage and dry lot | 0.020033
Swine | 7891.94 | 10.0152 | 0 | 19778792.5302 | 3964610.9068 | 34935367.2408 | 4552663.2422 | 0 | Other | 0.0039591
Poultry | 143005.7225 | 0.71619 | 0 | 0 | 0 | 0 | 4219674.5878 | 77715754.3009
Other (please specify)
Deer | 36.9 | 14.5416 | 0 | 0 | 0 | 83063.3642 | 346204.6678 | 0
Horses | 255.081 | 40 | 0 | 0 | 0 | 0 | 7836088.32 | 326503.68
Goats | 90.465 | 9 | 0 | 0 | 0 | 0 | 625294.08 | 26053.92
Total per AWMS(2) |  |  | 0 | 123339097.753 | 118275790.0446 | 133769024.8106 | 537591348.2253 | 78068311.9009
(1) See footnote 1 to Table 4.A of this common reporting format.
(2) AWMS - Animal Waste Management System.
Documentation box:
Sheep data - it has been taken into account that lambs are alive for half the year, according to AEAT inventory report 1990-1994 calculation (page A36).
Nitrogen excretion and AWMS data adjusted to reflect population demography
N in AWMS has been reduced to account for N emission using Fracgasm.
For poultry, 'other' includes waste which is incinerated, so the implied emission factor is reduced.
Note on H11: Lorna Brown: changed from 0.836 to 0.0896
Note on I12: Ibrown: includes that which is burned

## Table4.C
TABLE 4.C SECTORAL BACKGROUND DATA FOR AGRICULTURE | [5 empty] | United Kingdom of Great Britain and Northern Ireland
Rice Cultivation | [5 empty] | 1994
(Sheet 1 of 1) | [5 empty] | Submission 2002
GREENHOUSE GAS SOURCE AND |  | ACTIVITY DATA AND OTHER RELATED INFORMATION |  |  | IMPLIED EMISSION FACTOR (1) | EMISSIONS
SINK CATEGORIES |  | Harvested area (2) | Organic amendments added(3): |  | CH4 | CH4
|  | (10 -9 m2/yr) | type | (t/ha) | (g/m2) | (Gg)
1. Irrigated | [5 empty] | 0
Continuously Flooded |  | NO | NO | NO | 0 | NO
Intermittently | Single Aeration | NO | NO | NO | 0 | NO
Flooded | Multiple Aeration | NO | NO | NO | 0 | NO
2. Rainfed | [5 empty] | 0
Flood Prone |  | NO | NO | NO | 0 | NO
Drought Prone |  | NO | NO | NO | 0 | NO
3. Deep Water | [5 empty] | 0
Water Depth 50-100 cm |  | NO | NO | NO | 0 | NO
Water Depth > 100 cm |  | NO | NO | NO | 0 | NO
4. Other (please specify) | [5 empty] | 0
0
| Upland Rice(4) | NO
| Total (4) | 0
(1) The implied emission factor takes account of all relevant corrections for continuously flooded fields without organic amendment plus the correction for the organic
amendments, if used, as well as of the effect of different soil characteristics, if taken into account, on methane emissions.
(2) Harvested area is the cultivated area multiplied by the number of cropping seasons per year.
(3) Specify dry weight or wet weight for organic amendments.
(4) These rows are included to allow comparison with the international statistics. Upland rice emissions are assumed to be zero and are ignored in the emission calculations.
Documentation box:
When dissagregating by more than one region within a country, provide additional information in the documentation box.
Where available, provide activity data and scaling factors by soil type and rice cultivar.

## Table4.D
TABLE 4.D SECTORAL BACKGROUND DATA FOR AGRICULTURE | [7 empty] | United Kingdom of Great Britain and Northern Ireland
Agricultural Soils(1) | [7 empty] | 1994
(Sheet 1 of 1) | [7 empty] | Submission 2002
Additional information
GREENHOUSE GAS SOURCE | ACTIVITY DATA AND OTHER RELATED INFORMATION |  | IMPLIED EMISSION FACTORS |  | EMISSIONS | Fraction (a) | Description | Value
AND SINK CATEGORIES | Description | Value | Unit |  | (Gg N2O) | FracBURN | Fraction of crop residue burned | 0
Direct Soil Emissions | N input to soils (kg N/yr) |  |  |  | 42.9928 | FracFUEL | Fraction of livestock N excretion in excrements burned for fuel | 0
Synthetic Fertilizers | Use of synthetic fertilizers (kg N/yr) | 1315800000 | (kg N2O-N/kg N)(2) | 0.0125 | 25.8461 | FracGASF | Fraction of synthetic fertilizer N applied to soils that volatilizes as NH3 and NOx | 0.1
Animal Wastes Applied to Soils | Nitrogen input from manure applied to soils (kg N/yr) | 433664952.2761 | (kg N2O-N/kg N)(2) | 0.0125 | 8.5184 | FracGASM | Fraction of livestock N excretion that volatilizes as NH3 and NOx | 0.2
N-fixing Crops | Dry pulses and soybeans produced (kg dry biomass/yr) | 40495860 | (kg N2O-N/kg dry biomass)(2) | 0.0125 | 0.79545 | FracGRAZ | Fraction of livestock N excreted and deposited onto soil during grazing | 0.47902
Crop Residue | Dry production of other crops (kg dry biomass/yr) | 20366959000 | (kg N2O-N/kg dry biomass)(2) | 0.00023511 | 7.5249 | FracLEACH | Fraction of N input to soils that is lost through leaching and runoff | 0.3
Cultivation of Histosols | Area of cultivated organic soils (ha) | 392000 | (kg N2O-N/ha)(2) | 0.5 | 0.308 | FracNCRBF | Fraction of N in non-N-fixing crop | 0.03
Animal Production | N excretion on pasture range and paddock (kg N/yr) | 537591348.2253 | (kg N2O-N/kg N)(2) | 0.020098 | 16.9789 | FracNCRO | Fraction of N in N-fixing crop | 0.015
Indirect Emissions |  |  |  |  | 32.5503 | FracR | Fraction or crop residue removed from the field as crop | 0.45
Atmospheric Deposition | Volatized N (NH3 and NOx) from fertilizers and animal wastes (kg N/yr) | 388232698.2082 | (kg N2O-N/kg N)(2) | 0.01 | 6.1008
Nitrogen Leaching and Run-off | N from fertilizers and animal wastes that is lost through leaching and run off (kg N/yr) | 673259165.9582 | (kg N2O-N/kg N)(2) | 0.025 | 26.4495 | (a) Use the fractions as specified in the IPCC Guidelines
Other (please specify) |  |  |  |  | 0.53772 | (Volume 3. Reference Manual, pp. 4.92 - 4.113).
Improved Grass | N fixed by improved grass (kg N / yr) | 27374836 | (kg N2O-N/kg N)(2) | 0.0125 | 0.53772
0
(1) See footnote 4 to Summary 1.A. of this common reporting format. Parties which choose to report CO2 emissions and removals from agricultural soils under 4.D. Agricultural Soils category should
indicate the amount [Gg] of these emissions or removals and relevant additional information (activity data, implied emissions factors) in the documentation box.
(2) To convert from N2O-N to N2O emissions, multiply by 44/28.
Documentation box:
N input as applied animal waste is calculated net of N2O emission in AWMS and Gasm
N leached and volatilised (both N and emission) are calculated as that net of Gasm, Gasf, manure burned as fuel and N lost from animal waste management systems.
Fertiliser N is net of Gasf
Note on A18: Note that for each entry the unit of the implied emission factor should be indicated in the unit column.
Note on D7: Note that the implied emission factors have different units due to the different nature of activity data required.

## Table4.E
TABLE 4.E SECTORAL BACKGROUND DATA FOR AGRICULTURE | [8 empty] | United Kingdom of Great Britain and Northern Ireland
Prescribed Burning of Savannas | [8 empty] | 1994
(Sheet 1 of 1) | [8 empty] | Submission 2002
GREENHOUSE GAS SOURCE AND SINK CATEGORIES | ACTIVITY DATA AND OTHER RELATED INFORMATION |  |  |  |  | IMPLIED EMISSION FACTORS |  | EMISSIONS
| Area of savanna burned | Average aboveground biomass density | Fraction of savanna burned | Biomass burned | Nitrogen fraction in biomass | (kg/t dm) |  | (Gg)
| (k ha/yr) | (t dm/ha) |  | (Gg dm) |  | CH4 | N2O | CH4 | N2O
(specify ecological zone) | [7 empty] | 0 | 0
| NO | NO | NO | NO | NO | 0 | 0 | NO | NO
Additional information
| Living | Dead
Fraction of aboveground biomass | NO | NO
Fraction oxidized | NO | NO
Carbon fraction | NO | NO
Documentation box:

## Table4.F
TABLE 4.F SECTORAL BACKGROUND DATA FOR AGRICULTURE | [9 empty] | United Kingdom of Great Britain and Northern Ireland
Field Burning of Agricultural Residues | [9 empty] | 1994
(Sheet 1 of 1) | [9 empty] | Submission 2002
GREENHOUSE GAS SOURCE AND | ACTIVITY DATA AND OTHER RELATED INFORMATION | [5 empty] | IMPLIED EMISSION FACTORS |  | EMISSIONS
SINK CATEGORIES | Crop production | Residue/ Crop ratio | Dry matter fraction | Fraction burned in fields | Biomass burned | Nitrogen fraction in biomass of residues | CH4 | N2O | CH4 | N2O
| (t) |  |  |  | (Gg dm) |  | (kg/t dm) | (kg/t dm) | (Gg) | (Gg)
1. Cereals | [8 empty] | 0 | 0
Wheat | [6 empty] | 0 | 0 | NO | NO
Barley | [6 empty] | 0 | 0 | NO | NO
Maize | [6 empty] | 0 | 0 | NO | NO
Oats | [6 empty] | 0 | 0 | NO | NO
Rye | [6 empty] | 0 | 0 | NO | NO
Rice | [6 empty] | 0 | 0 | NO | NO
Other (please specify) | [8 empty] | 0 | 0
[7 empty] | 0 | 0
2. Pulse (1) | [8 empty] | 0 | 0
Dry bean | [6 empty] | 0 | 0 | NO | NO
Peas | [6 empty] | 0 | 0 | NO | NO
Soybeans | [6 empty] | 0 | 0 | NO | NO
Other (please specify) | [8 empty] | 0 | 0
[7 empty] | 0 | 0
3 Tuber and Root | [8 empty] | 0 | 0
Potatoes | [6 empty] | 0 | 0 | NO | NO
Other (please specify) | [8 empty] | 0 | 0
[7 empty] | 0 | 0
4 Sugar Cane | [6 empty] | 0 | 0 | NO | NO
5 Other (please specify) | [8 empty] | 0 | 0
[7 empty] | 0 | 0
(1) To be used in Table 4.D of this common reporting format.
Documentation Box:

## Table5
TABLE 5 SECTORAL REPORT FOR LAND-USE CHANGE AND FORESTRY | [6 empty] | United Kingdom of Great Britain and Northern Ireland
(Sheet 1 of 1) | [6 empty] | 1994
Submission 2002
GREENHOUSE GAS SOURCE AND SINK CATEGORIES | CO2 emissions | CO2 removals | Net CO2 emissions/ removals | CH4 | N2O | NOx | CO
(Gg)
Total Land-Use Change and Forestry | 18567.1514 | -13183.0224 | 5384.129 | 0 | 0 | 0 | 0
A. Changes in Forest and Other Woody Biomass Stocks | 0 | -8191.3333 | -8191.3333
1. Tropical Forests | NO | NO | 0
2. Temperate Forests | NO | -7095 | -7095
3. Boreal Forests | NO | NO | 0
4. Grasslands/Tundra | NO | NO | 0
5. Other (please specify) | 0 | -1096.3333 | -1096.3333
Harvested Wood (1) | NO | -1096.3333 | -1096.3333
0
B. Forest and Grassland Conversion (2) | 0 |  |  | 0 | 0 | 0 | 0
1. Tropical Forests | NO |  |  | NO | NO | NO | NO
2. Temperate Forests | NO |  |  | NO | NO | NO | NO
3. Boreal Forests | NO |  |  | NO | NO | NO | NO
4. Grasslands/Tundra | NO |  |  | NO | NO | NO | NO
5. Other (please specify) | 0 |  |  | 0 | 0 | 0 | 0
C. Abandonment of Managed Lands | 0 | 0 | 0
1. Tropical Forests | NO | NO | 0
2. Temperate Forests | NO | NE | 0
3. Boreal Forests | NO | NO | 0
4. Grasslands/Tundra | NO | NE | 0
5. Other (please specify) | 0 | 0 | 0
0
D. CO2 Emissions and Removals from Soil | 17678.3653 | -3891.689 | 13786.6763
Cultivation of Mineral Soils | 13438.5473 | IE | 13438.5473
Cultivation of Organic Soils | IE | IE | 0
Liming of Agricultural Soils | 1269.818 | NO | 1269.818
Forest Soils | NO | -1994.6667 | -1994.6667
Other (please specify)(3) | 2970 | -1897.0224 | 1072.9776
Upland Drainage | 1466.6667 | NO | 1466.6667
Lowland Drainage | 1503.3333 | NO | 1503.3333
Set Aside | 0 | -1897.0224 | -1897.0224
0
E. Other (please specify) | 888.7861 | -1100 | -211.2139 | 0 | 0 | 0 | 0
Changes in Crop Biomass | NO | -1100 | -1100
Peat Extraction | 888.7861 | NO | 888.7861
0
0
0
(1) Following the IPCC Guidelines, the harvested wood should be reported under Changes in Forest and Other Woody Biomass Stocks (Volume 3. Reference Manual, p.5.17).
(2) Include only the emissions of CO2 from Forest and Grassland Conversion. Associated removals should be reported under section D.
(3) Include emissions from soils not reported under sections A, B and C.
Note: See footnote 4 to Summary 1.A of this common reporting format.
Note on A51: According to the IPCC Guidelines (Volume 3. Reference Manual, pp. 4.2, 4.87), CO2 emissions from agricultural soils are to be included under Land-Use Change and Forestry (LUCF). At the same time, the Summary Report 7A (Volume 1. Reporting Instructions, Tables 27) allows for reporting CO2 emissions or removals from agricultural soils, either in the Agricultural sector, under D. Agricultural Soils or in the Land-Use Change and Forestry sector under D. Emissions and Removals from Soil. Parties may choose either way to report emissions or removals from this source in the common reporting format, but the way they have chosen to report should be clearly indicated, by inserting explanatory footnotes in the corresponding cells of Summary 1.A and Summary 1.B, Double-counting of these emissions or removals should be avoided. Parties should include these emissions or removals consistently in Table8(a) (Recalculation - Recalculated data) and Table10 (Emission trends).
Note on B5: Make sure to use the sign (+) for estimates reported under emissions, and (-) for estimates reported under removals.
Note on C5: Make sure to use the sign (+) for estimates reported under missions, and (-) for estimates reported under removals.
Note on D5: The "Net CO2 emissions/removals" column is calculated as follows: Net CO2 emissions/removals = CO2 emissions plus (-CO2 removals). Note that the results from this column will be automatically carried over to Summary1.As2, where a single number will be placed in either the CO2 emissions or CO2 removals column, as appropriate.

## Table5.A
TABLE 5.A SECTORAL BACKGROUND DATA FOR LAND-USE CHANGE | [5 empty] | United Kingdom of Great Britain and Northern Ireland
AND FORESTRY | [5 empty] | 1994
Changes in Forest and Other Woody Biomass Stocks | [5 empty] | Submission 2002
(Sheet 1 of 1)
GREENHOUSE GAS SOURCE AND SINK CATEGORIES |  |  | ACTIVITY DATA |  | IMPLIED EMISSION FACTORS | ESTIMATES
|  |  | Area of forest/biomass stocks | Average annual growth rate | Implied carbon uptake factor | Carbon uptake increment
|  |  | (kha) | (t dm/ha) | (t C/ha) | (Gg C)
Tropical | Plantations | Acacia spp. |  |  | 0
|  | Eucalyptus spp. |  |  | 0
|  | Tectona grandis |  |  | 0
|  | Pinus spp |  |  | 0
|  | Pinus caribaea |  |  | 0
|  | Mixed Hardwoods |  |  | 0
|  | Mixed Fast-Growing Hardwoods |  |  | 0
|  | Mixed Softwoods |  |  | 0
| Other Forests | Moist |  |  | 0
|  | Seasonal |  |  | 0
|  | Dry |  |  | 0
| Other (specify) |  |  |  | 0
0
Temperate | Plantations |  |  |  | 0
0
| Commercial | Evergreen |  |  | 0
|  | Deciduous |  |  | 0
| Other (specify) |  |  |  | 0
0
Boreal |  |  |  |  | 0
|  |  | Number of trees | Annual growth rate | Carbon uptake factor | Carbon uptake increment
|  |  | (1000s of trees) | (kt dm/1000 trees) | (t C/tree) | (Gg C)
Non-Forest Trees (specify type) | [5 empty] | 0
0
|  |  |  | Total annual growth increment (Gg C) |  | 0
[5 empty] | Gg CO2 | 0
|  |  | Amount of biomass removed |  | Carbon emission factor | Carbon release
|  |  | (kt dm) |  | (t C/t dm) | (Gg C)
Total biomass removed in Commercial Harvest |  |  |  |  | 0
Traditional Fuelwood Consumed |  |  |  |  | 0
Total Other Wood Use |  |  |  |  | 0
|  |  | Total Biomass Consumption from Stocks (1) (Gg C) |  |  | 0
Other Changes in Carbon Stocks (2) (Gg C)
[5 empty] | Gg CO2 | 0
Net annual carbon uptake (+) or release (-) (Gg C) | [5 empty] | 0
Net CO2 emissions (-) or removals (+) (Gg CO2) | [5 empty] | 0
(1) Make sure that the quantity of biomass burned off-site is subtracted from this total.
(2) The net annual carbon uptake/release is determined by comparing the annual biomass growth versus annual harvest, including the decay of
forest products and slash left during harvest. The IPCC Guidelines recommend default assumption that all carbon removed in wood and other
biomass from forests is oxidized in the year of removal. The emissions from decay could be included under Other Changes in Carbon Stocks.
Note: Sectoral background data tables on Land-Use Change and Forestry should be filled in only by Parties using the IPCC default methodology.
Parties that use country specific methods and models should report information on them in a transparent manner, also providing suggestions
for a possible sectoral background data table suitable for their calculation method.
Documentation box:
IPCC Default Method not used. A dynamic mathematical model of carbon flows through forest systems and data on the expanding area of forest
are used to estimate changes in the size of the carbon pools in trees, soil and wood products produced by these forests. It is assumed that there is
a fixed area of 801 kha of forest which has been in production for many decades and is carbon neutral (see reports and other information at
http://www.edinburgh.ceh.ac.uk/ukcarbon/)
The area of forest contributing to the estimates in 1994 was 1473 kha.
Removals to woody biomass are reported in part A of Sectoral Report Table 5.
Net Removals, taking into account long-term decay, to increased stocks of Harvested Products is reported in part A of Sectoral Report Table 5.
Imports and exports of Harvested Products are not included.
Removals to soils and litter are reported in part D of Sectoral Report Table 5.

## Table5.B
TABLE 5.B SECTORAL BACKGROUND DATA FOR LAND-USE CHANGE AND FORESTRY | [17 empty] | United Kingdom of Great Britain and Northern Ireland
Forest and Grassland Conversion | [17 empty] | 1994
(Sheet 1 of 1) | [17 empty] | Submission 2002
GREENHOUSE GAS SOURCE |  | ACTIVITY DATA AND OTHER RELATED INFORMATION | [6 empty] | IMPLIED EMISSION FACTORS |  |  |  |  | EMISSIONS
AND SINK CATEGORIES |  | On and off site burning |  |  |  | Decay of above-ground biomass(1)
|  | Area converted annually | Annual net loss of biomass | Quantity of biomass burned |  | Average area converted | Average annual net loss of biomass | Average quantity of biomass left to decay | Burning |  |  |  | Decay | Burning |  |  |  | Decay
[9 empty] | On site |  |  | Off site |  | On site |  |  | Off site
|  |  |  | On site | Off site |  |  |  | CO2 | CH4 | N2O | CO2 | CO2 | CO2 | CH4 | N2O | CO2 | CO2
Vegetation types |  | (kha) | (kt dm) | (kt dm) | (kt dm) | (kha) | (t dm/ha) | (kt dm) | (t/ha) |  |  |  |  | (Gg)
Tropical | Wet/Very Moist | [7 empty] | 0 | 0 | 0 | 0 | 0
| Moist, short dry season | [7 empty] | 0 | 0 | 0 | 0 | 0
| Moist, long dry season | [7 empty] | 0 | 0 | 0 | 0 | 0
| Dry | [7 empty] | 0 | 0 | 0 | 0 | 0
| Montane Moist | [7 empty] | 0 | 0 | 0 | 0 | 0
| Montane Dry | [7 empty] | 0 | 0 | 0 | 0 | 0
Tropical Savanna/Grasslands | [8 empty] | 0 | 0 | 0 | 0 | 0
Temperate | Coniferous | [7 empty] | 0 | 0 | 0 | 0 | 0
| Broadleaf | [7 empty] | 0 | 0 | 0 | 0 | 0
| Mixed Broadleaf/ Coniferous | [7 empty] | 0 | 0 | 0 | 0 | 0
Grasslands | [8 empty] | 0 | 0 | 0 | 0 | 0
Boreal | Mixed Broadleaf/ Coniferous | [7 empty] | 0 | 0 | 0 | 0 | 0
| Coniferous | [7 empty] | 0 | 0 | 0 | 0 | 0
| Forest-tundra | [7 empty] | 0 | 0 | 0 | 0 | 0
Grasslands/Tundra | [8 empty] | 0 | 0 | 0 | 0 | 0
Other (please specify) | [8 empty] | 0 | 0 | 0 | 0 | 0
[9 empty] | 0 | 0 | 0 | 0 | 0
Total | [13 empty] | 0 | 0 | 0 | 0 | 0
(1) Activity data are for default 10-year average. Specify the average decay time which is appropriate for the local conditions, if other than 10 years.
Additional information
Emissions/Removals |  | On site | Off site |  |  |  | Fractions |  |  | On site |  | Off site
Immediate carbon release from burning |  | 0 | 0 |  |  | Fraction of biomass burned (average)
Total On site and Off site (Gg C) |  | 0 |  |  |  | Fraction which oxidizes during burning (average)
Delayed emissions from decay (Gg C) |  | 0 | 0 |  |  | Carbon fraction of aboveground biomass (average)
Total annual carbon release (Gg C) |  | 0 |  |  |  | Fraction left to decay (average)
Total annual CO2 emissions (Gg CO2) |  | 0 |  |  |  | Nitrogen-carbon ratio
Note: Sectoral background data tables on Land-Use Change and Forestry should be filled in only by Parties using the IPCC default methodology. Parties that use country specific methods and models should report information
on them in a transparent manner, also providing suggestions for a possible sectoral background data table suitable for their calculation method.
Documentation box:

## Table5.C
TABLE 5.C SECTORAL BACKGROUND DATA FOR LAND-USE CHANGE AND FORESTRY | [10 empty] | United Kingdom of Great Britain and Northern Ireland
Abandonment of Managed Lands | [10 empty] | 1994
(Sheet 1 of 1) | [10 empty] | Submission 2002
GREENHOUSE GAS SOURCE AND |  | ACTIVITY DATA AND OTHER RELATED INFORMATION | [5 empty] | IMPLIED EMISSION FACTORS |  | ESTIMATES
SINK CATEGORIES |  | Total area abandoned and regrowing (1) |  | Annual rate of aboveground biomass growth |  | Carbon fraction of aboveground biomass |  | Rate of aboveground biomass carbon uptake |  | Annual carbon uptake in aboveground biomass
|  | first 20 years | >20 years | first 20 years | >20 years | first 20 years | >20 years | first 20 years | >20 years | first 20 years | >20 years
Original natural ecosystems |  | (kha) | (kha) | (t dm/ha) | (t dm/ha) |  |  | (t C/ha/yr) | (t C/ha/yr) | (Gg C/yr) | (Gg C/yr)
Tropical | Wet/Very Moist | [6 empty] | 0 | 0
| Moist, short dry season | [6 empty] | 0 | 0
| Moist, long dry season | [6 empty] | 0 | 0
| Dry | [6 empty] | 0 | 0
| Montane Moist | [6 empty] | 0 | 0
| Montane Dry | [6 empty] | 0 | 0
Tropical Savanna/Grasslands | [7 empty] | 0 | 0
Temperate | Mixed Broadleaf/Coniferous | [6 empty] | 0 | 0
| Coniferous | [6 empty] | 0 | 0
| Broadleaf | [6 empty] | 0 | 0
Grasslands | [7 empty] | 0 | 0
Boreal | Mixed Broadleaf/Coniferous | [6 empty] | 0 | 0
| Coniferous | [6 empty] | 0 | 0
| Forest-tundra | [6 empty] | 0 | 0
Grasslands/Tundra | [7 empty] | 0 | 0
Other (please specify) | [7 empty] | 0 | 0
[8 empty] | 0 | 0
[9 empty] | Total annual carbon uptake (Gg C) | 0
[9 empty] | Total annual CO2 removal (Gg CO2) | 0
(1) If lands are regenerating to grassland, then the default assumption is that no significant changes in above-ground biomass occur.
Note: Sectoral background data tables on Land-use Change and Forestry should be filled in only by Parties using the IPCC default methodology. Parties that use country specific
methods and models should report information on them in a transparent manner, also providing suggestions for a possible sectoral background data table suitable for their calculation method.
Documentation box:

## Table5.D
TABLE 5.D SECTORAL BACKGROUND DATA FOR LAND-USE CHANGE AND FORESTRY | [11 empty] | United Kingdom of Great Britain and Northern Ireland
CO2 Emissions and Removals from Soil | [11 empty] | 1994
(Sheet 1 of 1) | [11 empty] | Submission 2002
Additional information
GREENHOUSE GAS SOURCE | ACTIVITY DATA | IMPLIED EMISSION FACTORS | ESTIMATES | Year | Climate (a) | land-use/ management system (a) | Soil type
AND SINK CATEGORIES | [6 empty] | High activity soils | Low activity soils | Sandy | Volcanic | Wetland (Aquic) | Organic soil
|  | Average annual rate of soil carbon uptake/removal | Net change in soil carbon in mineral soils
Land area
| (Mha) | (Mg C/ha/yr) | (Tg C over 20 yr) |  |  |  | percent distribution (%)
Cultivation of Mineral Soils (1) |  |  | 0 | 20 years prior | (e.g. tropical, dry) | (e.g. savanna)
High Activity Soils |  | 0 |  |  |  | (e.g. irrigated cropping)
Low Activity Soils |  | 0
Sandy |  | 0
Volcanic |  | 0
Wetland (Aquic) |  | 0
Other (please specify) |  |  | 0 | inventory year
0
| Land area | Annual loss rate | Carbon emissions from
organic soils
| (ha) | (Mg C/ha/yr) | (Mg C/yr)
Cultivation of Organic Soils |  |  | 0
Cool Temperate |  |  | 0 | (a) These should represent the major types of land management systems per climate regions
Upland Crops |  | 0 |  | presented in the country as well as ecosystem types which were either converted to agriculture (e.g., forest,
Pasture/Forest |  | 0 |  | savanna, grassland) or have been derived from previous agricultural land-use (e.g., abandoned lands,
Warm Temperate |  |  | 0 | reforested lands). Systems should also reflect differences in soil carbon stocks that can be related to
Upland Crops |  | 0 |  | differences in management (IPCC Guidelines (Volume 2. Workbook, Table 5-9, p. 5.26, and Appendix
Pasture/Forest |  | 0 |  | (pp. 5-31 - 5.38)).
Tropical |  |  | 0
Upland Crops |  | 0
Pasture/Forest |  | 0
| Total annual amount of lime | Carbon conversion factor | Carbon emissions from liming
| (Mg) |  | (Mg C)
Liming of Agricultural Soils |  |  | 0
Limestone Ca(CO3) |  | 0
Dolomite CaMg(CO3)2 |  | 0
Total annual net carbon emissions from agriculturally impacted soils (Gg C) |  |  | 0
Total annual net CO2 emissions from agriculturally impacted soils (Gg CO2) |  |  | 0
(1) The information to be reported under Culitvation of Mineral Soils aggregates data per soil type over all land-use/management systems. This refers to land area data and to the emission estimates and implied emissions factors accordingly.
Note: Sectoral background data tables on Land-Use Change and Forestry should be filled in only by Parties using the IPCC default methodology. Parties that use country specific methods and models should report
information on them in a transparent manner, also providing suggestions for a possible sectoral background data table suitable for their calculation method.
Documentation Box:
IPCC Default Method used for Liming. Data for 1994 below
Annual application (Mg) Conversion factor Carbon emission (Mg)
Limestone 1725000 0.1200 207000
Dolomite 1070000 0.1302 139314
IPCC Default Methods not used for other soil Emissions and Removals. (see reports and other information at
http://www.edinburgh.ceh.ac.uk/ukcarbon/)
Net emissions from soils estimated from databases of changes in land use and equilibrium soil carbon. General land use change
on organic soils included with mineral soils.
Removals to forest soils are estimated with other changes to forest carbon pools – see Sectoral Background Table 5A.
‘Set Aside’ Removal in arable land removed from production under EU Set Aside Schemes.
‘Lowland Drainage’ Emission due to drainage of lowland fen organic soils.
‘Upland drainage’ Emission due to drainage of upland organic soils for forestry.
[Documenation for 5E Other
‘Peat Extraction’ Emission due to burning and decay of peat used for fuel and horticulture.
‘Changes in crop biomass’ Removals are due to changes in crop mix and increases in yields.

## Table6
TABLE 6 SECTORAL REPORT FOR WASTE | [6 empty] | United Kingdom of Great Britain and Northern Ireland
(Sheet 1 of 1) | [6 empty] | 1994
Submission 2002
GREENHOUSE GAS SOURCE AND SINK CATEGORIES | CO2(1) | CH4 | N2O | NOx | CO | NMVOC | SO2
(Gg)
Total Waste | 579.5155 | 980.9894 | 3.4553 | 3.7131 | 2.5508 | 9.586 | 2.2882
A. Solid Waste Disposal on Land | 0 | 945 |  | 0 | 0 | 9.45
1. Managed Waste Disposal on Land | NA | 945 |  | NA | NA | 9.45
2. Unmanaged Waste Disposal Sites | 0 | 0 |  | NO | NO | NO
3. Other (please specify) | 0 | 0 |  | 0 | 0 | 0
B. Wastewater Handling |  | 35.96 | 3.3497 | 0 | 0 | 0
1. Industrial Wastewater |  | 0 | NE | NA | NA | NE
2. Domestic and Commercial Wastewater |  | 35.96 | 3.3497 | NA | NA | NE
3. Other (please specify) |  | 0 | 0 | 0 | 0 | 0
C. Waste Incineration | 579.5155 | 0.029355 | 0.10558 | 3.7131 | 2.5508 | 0.13596 | 2.2882
D. Other (please specify) | 0 | 0 | 0 | 0 | 0 | 0 | 0
(1) Note that CO2 from Waste Disposal and Incineration source categories should only be included if it stems from non-biological or inorganic waste sources.

## Table6.A,C
TABLE 6.A SECTORAL BACKGROUND DATA FOR WASTE | [9 empty] | United Kingdom of Great Britain and Northern Ireland
Solid Waste Disposal | [9 empty] | 1994
(Sheet 1 of 1) | [9 empty] | Submission 2002
Additional information
GREENHOUSE GAS SOURCE AND SINK CATEGORIES | ACTIVITY DATA AND OTHER RELATED INFORMATION |  |  |  | IMPLIED EMISSION FACTOR |  | EMISSIONS(1) |  | Description | Value
| Annual MSW at the SWDS | MCF | DOC degraded | CH4 recovery (2) | CH4 | CO2 | CH4 | CO2(3) | Total population (1000s)(a) | 58395
[9 empty] | Urban population (1000s)(a) | NA
| (Gg) |  | (Gg) | (Gg) | (t /t MSW) | (t /t MSW) | (Gg) | (Gg) | Waste generation rate (kg/capita/day) | NA
1 Managed Waste Disposal on Land | 79280 | 1 | 4810 | 690 | 0.01192 | #VALUE! | 945 | NA | Fraction of MSW disposed to SWDS | 0.88
2 Unmanaged Waste Disposal Sites | 0 | NA | NA | NA | 0 | 0 | 0 | 0 | Fraction of DOC in MSW | 0.061
- deep (>5 m) | 0 | NA | NA | NA | 0 | 0 | NA | NA | Fraction of wastes incinerated | NA
- shallow (<5 m) | 0 | NA | NA | NA | 0 | 0 | NA | NA | Fraction of wastes recycled | NA
3 Other (please specify) | [6 empty] | 0 | 0 | CH4 oxidation factor (b) | 0.1
[5 empty] | 0 | 0 |  |  | CH4 fraction in landfill gas | 0.5
[9 empty] | Number of SWDS recovering CH4 | 236 Mt waste in sites with comprehensive gas control, 834 Mt in sites with limited control out of 4819 Mt total waste in place
[9 empty] | CH4 generation rate constant (k) (c) | 0.185 (RDO), 0.1 (MDO), 0.05 (SDO)
TABLE 6.C SECTORAL BACKGROUND DATA FOR WASTE | [8 empty] | Time lag considered (yr) (c) | 0
Waste Incineration | [8 empty] | Composition of landfilled waste (%)
(Sheet 1 of 1) | [8 empty] | Paper and paperboard | 0.3281
GREENHOUSE GAS SOURCE AND SINK CATEGORIES | ACTIVITY DATA | IMPLIED EMISSION FACTOR |  |  | EMISSIONS |  |  |  | Food and garden waste | 0.20346
| Amount of incinerated wastes | [7 empty] | Plastics | 0.11
|  | CO2 | CH4 | N2O | CO2 (3) | CH4 | N2O |  | Glass | 0.09
| (Gg) | (kg/t waste) | (kg/t waste) | (kg/t waste) | (Gg) | (Gg) | (Gg) |  | Textiles | 0.02
Waste Incineration (please specify) |  |  |  |  | 579.5155 | 0.029355 | 0.10558 |  | Other (specify)
Biogenic | NA | 0 | 0 | 0 | NA | IE | IE |  | other - inert
Sewage Sludge | 72 | #VALUE! | 0.39 | 0.8 | NA | 0.02808 | 0.0576 |  | other - organic
MSW | 1350.3693 | 275 | 0.000797 | 0.03 | 371.3515 | 0.0010762 | 0.040511 |  | metals | 0.073816
Clinical | 249 | 836 | 0.000797 | 0.03 | 208.164 | 0.00019845 | 0.00747 |  | miscellaneous | 0.1
[9 empty] | fines | 0.07
MSW - Municipal Solid Waste, SWDS - Solid Waste Disposal Site, MCF - Methane Correction Factor, DOC - Degradable Organic Carbon
(IPCC Guidelines (Volume 3. Reference Manual, section 6.2.4)). MSW includes household waste, yard/garden waste, commercial/market waste | [8 empty] | Industrial and Commercial Waste
and organic industrial solid waste. MSW should not include inorganic industrial waste such as construction or demolition materials. | [8 empty] | Commercial | 0.24805
(1) Actual emissions (after recovery). | [8 empty] | General industrial waste | 0.15346
(2) CH4 recovered and flared or utilized. | [8 empty] | Food solids | 0.040838
(3) Under Waste Disposal, CO2 emissions should be reported only when the disposed wastes are combusted at the disposal site which might constitute a management practice. | [8 empty] | Food effluent | 0.24183
CO2 emissions from non-biogenic wastes are included in the totals, while the CO2 emissions from biogenic wastes are not included in the totals. | [8 empty] | Abbatoir waste | 0.024015
Documentation box: | [8 empty] | Misc processes | 0.26084
All relevant information used in calculation should be provided in the additional information box and in the documentation box. | [8 empty] | Other waste | 0.029044
Parties that use country specific models should note this with a brief rationale in the documentation box and fill the relevant cells only. | [8 empty] | Sewage sludge | 0.0019212
Landfills
The data is derived using the AEA Technology Environment Landfill Methane model, LANDFL22_xl97.xls. | [8 empty] | (a) Specify whether total or urban population is used and the
This is a first order decay model of methane generation based on Tier 2 of the IPCC methodology. | [8 empty] | rationale for doing so.
Important notes: | [8 empty] | (b) See IPCC Guidelines (Volume 3. Reference Manual, p. 6.9).
1. Calculation of "Annual MSW at the SWDS" | [8 empty] | (c) For Parties using Tier 2 methods.
The IPCC definition of MSW includes "organic industrial waste" but excludes construction and demolition waste.
In our model, all industrial waste except for blast furnace and steel slag and power station ash is assumed to have some organic content.
and are therefore included in our figure for MSW. Construction and demolition waste is assumed to be 10% organic (soil, wood etc).
To simplify comparison with other countries, we have excluded construction and demolition waste from our reported totals.
However it should be noted that the construction waste does contribute to total methane generated.
It should be noted that these figures are assumptions used in the model, not measured data.
2. DOC Degraded.
This is taken to be the DOC content of the waste disposed of in the given year, including construction and demolition waste.
It should be noted that this figure is derived from assumptions used in the model, not from measurement.
3. Population.
UK population is supplied but this is not used in the model, which uses an estimate of total waste disposal, not per-capita.
4. Number of SWDS recovering CH4
An exact figure is not available. A 1994 survey identified 90 sites with comprehensive gas control and 580 sites with limited gas control
out of 1431 sites surveyed. However the survey only covered sites receiving waste in 1993/94, accounting for about half of the total
waste in place. Also there was an incomplete response: the waste disposal authorities who replied to the survey
account for only 69% of the waste disposed of in 1993/94. However, we have supplied our estimates of the amount of waste in place
in sites with comprehensive and limited gas control, as used in our model.
5. Composition of landfilled waste
This composition refers only to the household and co-collected commercial component of the waste, not to the industrial component.
The composition of the industrial component is listed below under "other".
It should be noted that these compositions are assumptions used in the model, not measured data.
Incineration
CO2 emissions from sewage sludge combustion are assumed to be zero
It is assumed thar 25% of the carbon content of MSW is of fossil origin
Note on A25: Note that CO2 emissions reported in this row are automatically excluded from the Waste incineration total.

## Table6.B
TABLE 6.B SECTORAL BACKGROUND DATA FOR WASTE | [14 empty] | United Kingdom of Great Britain and Northern Ireland
Wastewater Handling | [14 empty] | 1994
(Sheet 1 of 1) | [14 empty] | Submission 2002
Additional information
GREENHOUSE GAS SOURCE AND SINK CATEGORIES | ACTIVITY DATA AND RELATED INFORMATION(1) |  |  |  | IMPLIED EMISSION FACTOR |  |  | EMISSIONS(2) | [5 empty] | Domestic | Industrial
| Total organic product |  | CH4 recovered and/or flared |  | CH4 |  | N2O(3) | CH4 |  | N2O (3) | Total wastewater (m3): |  |  | NE | NE
| Wastewater | Sludge | Wastewater | Sludge | Wastewater | Sludge |  | Wastewater | Sludge |  | Treated wastewater (%): |  |  | NE | NE
| (Gg DS(1)/yr) |  | (Gg) |  | (kg/kg DC) | (kg/kg DS) | (kg/kg DC) | (Gg) | (Gg) | (Gg)
Industrial Wastewater | NE | NE | NE | NE | 0 | 0 | NE | NE | NE | NE | Wastewater streams: | Wastewater output |  | DC
Domestic and Commercial Wastewater | IE | 1524.722 | IE | 113.0048 | 0 | 0.023585 | NE | IE | 35.96 | NE |  | (m3) |  | (kgCOD/m3)
Other (please specify) | [7 empty] | 0 | 0 | 0 | Industrial wastewater
[5 empty] | 0 | 0 |  |  |  |  | Iron and steel |  | NE |  | NE
[11 empty] | Non-ferrous | NE |  | NE
GREENHOUSE GAS SOURCE AND SINK CATEGORIES | ACTIVITY DATA AND OTHER RELATED INFORMATION |  |  |  |  | IMPLIED EMISSION FACTOR |  |  | EMISSIONS |  | Fertilizers | NE |  | NE
| Population(4) | Protein consumption |  | N fraction |  | N2O |  |  | N2O |  | Food and beverage |  | NE |  | NE
| (1000s) | (protein in kg/person/yr) |  | (kg N/kg protein) |  | (kg N2O-N/kg sewage N produced) |  |  | (Gg) |  | Paper and pulp |  | NE |  | NE
N2O from human sewage (3) | 58400.817 | 3.4206 |  | 0.16 |  | 0.066692 |  |  | 3.3497 |  | Organic chemicals |  | NE |  | NE
Other (specify)
(1) DC - degradable organic component. DC indicators are COD (Chemical Oxygen Demand) for industrial wastewater and BOD (Biochemical Oxygen Demand) for Domestic/Commercial
wastewater/sludge (IPCC Guidelines (Volume 3. Reference Manual, pp. 6.14, 6.18)). See Documentation Box | [11 empty] | DC (kg BOD/1000 person/yr)
(2) Actual emissions (after recovery). | [10 empty] | Domestic and Commercial | NE
(3) Parties using other methods for estimation of N2O emissions from human sewage or wastewater treatment should provide corresponding information on methods, activity data
and emission factors used in the documentation box. Use the table to provide aggregate data. | [10 empty] | Other
(4) Specify whether total or urban population is used in the calculations and the rationale for doing so. Provide explanation in the documentation box.
[11 empty] | Handling systems: | Industrial wastewater treated (%) | Ind. sludge treated (%) | Domestic wastewater treated (%) | Domestic sludge treated (%)
Aerobic
Documentation box: | [10 empty] | Anaerobic | NE | NE | IE | 59.2233
Methane emissions are calculated using a country specific methodology. This breaks down sludge treatment and disposal into 14 routes each stage having its own emission factor. | [10 empty] | Other (specify)
The tables summarise emissions and overall emission factors in terms of Gg dry solids which differs from the units used in the IPCC default methodologies.
The UK methodology makes no distinction between wastewater and sludge - all wastes are considered as sludge | [10 empty] | Raw sludge, longterm storage, to agriculture | NE | NE | IE | 9.7087
Emissions are estimated from the total influent of domestic, commercial and industrial sludge to the public treatment system. | [10 empty] | Raw sludge, dried or dewatered to cake, to agriculture | NE | NE | IE | 9.7087
Emissions from private industrial treatment plant are not estimated but are believed to be small. | [10 empty] | Raw Sludge to Incinerator | NE | NE | IE | 4.8544
Full details are given in Hobson et al (1996) ,Control Measures to limit methane emissions from sewage and sludge treatment and disposal, DOE 4118, WRc plc | [10 empty] | Compost, to agriculture | NE | NE | IE | 0.97087
Sewage sludge production is estimated based on total population connected to the public system for 1990-95. Later emissions are based on projected sludge production | [10 empty] | Lime raw sludge, to agriculture | NE | NE | IE | 0.97087
N2O emissions are based on the IPCC methodology for human sludge - no other estimates are made. | [10 empty] | Raw Sludge , to landfill | NE | NE | IE | 3.8835
Handling data has been corrected since 2000 submission | [10 empty] | Raw sludge to sea disposal | NE | NE | IE | 10.6796
N2O emissions are based on total population.
Note on A10: Please do not report N2O emissions from human sewage here, but in the small table below. Note that in the sectoral report for waste (table 6), N2O emissions from human sewage will be added to all other N2O domestic and commercial wastewater emissions reported here.
Note on A17: Please note that N2O emissions from human sewage reported here are added to all other domestic and commercial wastewater N2O emissions in the sectoral report for waste (table 6).

## Summary1.As1
SUMMARY 1.A SUMMARY REPORT FOR NATIONAL GREENHOUSE GAS INVENTORIES (IPCC TABLE 7A) | [13 empty] | United Kingdom of Great Britain and Northern Ireland
(Sheet 1 of 3) | [13 empty] | 1994
Submission 2002
GREENHOUSE GAS SOURCE AND SINK |  | CO2 | CO2 | CH4 | N2O | HFCs(1) |  | PFCs(1) |  | SF6 |  | NOx | CO | NMVOC | SO2
CATEGORIES |  | emissions | removals |  |  | P | A | P | A | P | A
|  | (Gg) |  |  |  | CO2 equivalent (Gg) |  |  |  | (Gg)
Total National Emissions and Removals |  | 561317.0995 | 0 | 3044.0862 | 192.8352 | 2648.055 | 13813.85 | 588.7179 | 979.7279 | 0.10774 | 0.044404 | 2267.6492 | 5885.3181 | 2185.0214 | 2676.5929
1. Energy |  | 542892.6574 |  | 1035.779 | 19.9369 | [6 empty] | 2257.0092 | 5689.4376 | 1378.1513 | 2631.1612
A. Fuel Combustion | Reference Approach (2) | 554789.2703
| Sectoral Approach (2) | 531608.1236 |  | 103.8456 | 19.625 | [6 empty] | 2251.635 | 5632.7786 | 898.7993 | 2610.487
1. Energy Industries |  | 196560.0663 |  | 12.9508 | 6.9287 | [6 empty] | 638.2525 | 133.2527 | 11.9527 | 1900.9257
2. Manufacturing Industries and Construction |  | 93857.8698 |  | 12.8959 | 3.824 | [6 empty] | 278.6652 | 750.4076 | 30.4218 | 432.1086
3. Transport |  | 119034.5376 |  | 25.5374 | 6.9398 | [6 empty] | 1165.7429 | 4290.8304 | 769.3281 | 93.0987
4. Other Sectors |  | 118211.0381 |  | 52.2656 | 1.7724 | [6 empty] | 141.4538 | 448.2899 | 85.4618 | 176.7012
5. Other |  | 3944.6117 |  | 0.19578 | 0.1601 | [6 empty] | 27.5205 | 9.998 | 1.6349 | 7.6527
B. Fugitive Emissions from Fuels |  | 11284.5339 |  | 931.9334 | 0.31192 | [6 empty] | 5.3742 | 56.659 | 479.352 | 20.6742
1. Solid Fuels |  | 1785.2263 |  | 456.591 | 0.001748 | [6 empty] | 0.25623 | 21.6685 | 0.21424 | 14.072
2. Oil and Natural Gas |  | 9499.3075 |  | 475.3425 | 0.31017 | [6 empty] | 5.118 | 34.9905 | 479.1378 | 6.6023
2. Industrial Processes |  | 12460.7975 |  | 8.9323 | 71.4963 | 2648.055 | 13813.85 | 588.7179 | 979.7279 | 0.10774 | 0.044404 | 6.927 | 193.3296 | 217.8143 | 43.1434
A. Mineral Products |  | 8476.4935 |  | 0.77379 | 0 | [6 empty] | 0 | 3.6097 | 12.5269 | 9.1395
B. Chemical Industry |  | 1379.0309 |  | 7.6003 | 71.4657 | 0 | 0 | 0 | 0 | 0 | 0 | 5.1227 | 27.7984 | 122.4194 | 26.6258
C. Metal Production |  | 2605.2731 |  | 0.55821 | 0.030572 |  |  |  | 406.2 |  | 0.025 | 1.8043 | 161.9215 | 1.9545 | 7.3781
D. Other Production (3) |  | IE | [9 empty] | 0 | 0 | 80.9135 | 0
E. Production of Halocarbons and SF6 | [6 empty] | 13252.4866 |  | 0 |  | 0
F. Consumption of Halocarbons and SF6 | [5 empty] | 2648.055 | 561.3633 | 588.7179 | 573.5279 | 0.10774 | 0.019404
G. Other |  | 0 |  | 0 | 0 | 0 | 0 | 0 | 0 | 0 | 0 | 0 | 0 | 0 | 0
P = Potential emissions based on Tier 1 approach of the IPCC Guidelines. | [5 empty] | A = Actual emissions based on Tier 2 approach of the IPCC Guidelines.
(1) The emissions of HFCs and PFCs are to be expressed as CO2 equivalent emissions. Data on disaggregated emissions of HFCs and PFCs are to be provided in Table 2(II) of this common reporting format.
(2) For verification purposes, countries are asked to report the results of their calculations using the Reference approach and to explain any differences with the Sectoral approach. Where possible, the calculations
using the Sectoral approach should be used for estimating national totals. Do not include the results of both the Reference approach and the Sectoral approach in national totals.
(3) Other Production includes Pulp and Paper and Food and Drink Production.
Note: The numbering of footnotes to all tables containing more than one sheet continue to the next sheet. Common footnotes are given only once at the first point of reference.

## Summary1.As2
SUMMARY 1.A SUMMARY REPORT FOR NATIONAL GREENHOUSE GAS INVENTORIES (IPCC TABLE 7A) | [14 empty] | United Kingdom of Great Britain and Northern Ireland
(Sheet 2 of 3) | [14 empty] | 1994
Submission 2002
GREENHOUSE GAS SOURCE AND SINK | CO2 |  | CO2 |  | CH4 | N2O | HFCs (1) |  | PFCs(1) |  | SF6 |  | NOx | CO | NMVOC | SO2
CATEGORIES | emissions |  | removals |  |  |  | P | A | P | A | P | A
| (Gg) | [5 empty] | CO2 equivalent (Gg) |  |  |  | (Gg)
3. Solvent and Other Product Use |  | 0 |  |  |  | 0 | [6 empty] | NO | NO | 579.4698 | NO
4. Agriculture |  | 0 |  | 0 | 1018.3855 | 97.9467 | [6 empty] | 0 | 0 | 0 | 0
A. Enteric Fermentation |  |  |  |  | 906.6766
B. Manure Management |  |  |  |  | 111.7088 | 4.887 | [8 empty] | 0
C. Rice Cultivation |  |  |  |  | 0 | [9 empty] | 0
D. Agricultural Soils | (4) | IE | (4) | IE | 0 | 93.0597 | [8 empty] | 0
E. Prescribed Burning of Savannas |  |  |  |  | 0 | 0 | [6 empty] | 0 | 0 | 0
F. Field Burning of Agricultural Residues |  |  |  |  | 0 | 0 | [6 empty] | 0 | 0 | 0
G. Other |  |  |  |  | 0 | 0 | [6 empty] | 0 | 0 | 0 | NO
5. Land-Use Change and Forestry | (5) | 5384.129 | (5) | 0 | 0 | 0 | [6 empty] | 0 | 0 | 0 | 0
A. Changes in Forest and Other Woody Biomass Stocks | (5) | 0 | (5) | -8191.3333
B. Forest and Grassland Conversion |  | 0 |  |  | 0 | 0 | [6 empty] | 0 | 0 | NO
C. Abandonment of Managed Lands | (5) | 0 | (5) | 0
D. CO2 Emissions and Removals from Soil | (5) | 13786.6763 | (5) | 0
E. Other | (5) | 0 | (5) | -211.2139 | 0 | 0 | [6 empty] | 0 | 0 | NO | NO
6. Waste |  | 579.5155 |  |  | 980.9894 | 3.4553 | [6 empty] | 3.7131 | 2.5508 | 9.586 | 2.2882
A. Solid Waste Disposal on Land | (6) | 0 |  |  | 945 | [8 empty] | 0 | 9.45
B. Wastewater Handling |  |  |  |  | 35.96 | 3.3497 | [6 empty] | 0 | 0 | 0
C. Waste Incineration | (6) | 579.5155 |  |  | 0.029355 | 0.10558 | [6 empty] | 3.7131 | 2.5508 | 0.13596 | 2.2882
D. Other |  | 0 |  |  | 0 | 0 | [6 empty] | 0 | 0 | 0 | 0
7. Other (please specify) |  | 0 |  | 0 | 0 | 0 | 0 | 0 | 0 | 0 | 0 | 0 | 0 | 0 | 0 | 0
(4) According to the IPCC Guidelines (Volume 3. Reference Manual, pp. 4.2, 4.87), CO2 emissions from agricultural soils are to be included under Land-Use Change and Forestry (LUCF). At the same time, the
Summary Report 7A (Volume 1. Reporting Instructions, Tables.27) allows for reporting CO2 emissions or removals from agricultural soils, either in the Agriculture sector, under D. Agricultural Soils or
in the Land-Use Change and Forestry sector under D. Emissions and Removals from Soil. Parties may choose either way to report emissions or removals from this source in the common reporting format,
but the way they have chosen to report should be clearly indicated, by inserting explanatory comments to the corresponding cells of Summary 1.A and Summary 1.B. Double-counting of these
emissions or removals should be avoided. Parties should include these emissions or removals consistently in Table8(a) (Recalculation - Recalculated data) and Table10 (Emission trends).
(5) Please do not provide an estimate of both CO2 emissions and CO2 removals. "Net" emissions (emissions - removals) of CO2 should be estimated and a single number placed in either the CO2 emissions or CO2
removals column, as appropriate. Please note that for the purposes of reporting, the signs for uptake are always (-) and for emissions (+).
(6) Note that CO2 from Waste Disposal and Incineration source categories should only be included if it stems from non-biogenic or inorganic waste streams.
Note on A28: Please note that any source or sink reported here should also be reported in Summary 2 and in Table 10 (Emission trends).
Note on C28: Make sure to use the sign (+) for estimates reported under emissions, and (-) for estimates reported under removals.
Note on E28: Make sure to use the sign (+) for estimates reported under emissions, and (-) for estimates reported under removals.

## Summary1.As3
SUMMARY 1.A SUMMARY REPORT FOR NATIONAL GREENHOUSE GAS INVENTORIES (IPCC TABLE 7A) | [12 empty] | United Kingdom of Great Britain and Northern Ireland
(Sheet 3 of 3) | [12 empty] | 1994
Submission 2002
GREENHOUSE GAS SOURCE AND SINK | CO2 | CO2 | CH4 | N2O | HFCs |  | PFCs |  | SF6 |  | NOx | CO | NMVOC | SO2
CATEGORIES | emissions | removals |  |  | P | A | P | A | P | A
| (Gg) |  |  |  | CO2 equivalent (Gg) |  |  |  | (Gg)
Memo Items: (7)
International Bunkers | 24005.9435 |  | 3.8096 | 0.94152 | [6 empty] | 200.4347 | 84.5097 | 46.9814 | 85.0685
Aviation | 17856.106 |  | 3.2434 | 0.54828 | [6 empty] | 88.3613 | 69.9598 | 42.8288 | 5.6692
Marine | 6149.8375 |  | 0.56627 | 0.39324 | [6 empty] | 112.0734 | 14.5499 | 4.1526 | 79.3993
Multilateral Operations | NO |  | NO | NO | [6 empty] | NO | NO | NO | NO
CO2 Emissions from Biomass | 4832.7472
(7) Memo Items are not included in the national totals.

## Summary1.B
SUMMARY 1.B SHORT SUMMARY REPORT FOR NATIONAL GREENHOUSE GAS INVENTORIES (IPCC TABLE 7B) | [15 empty] | United Kingdom of Great Britain and Northern Ireland
(Sheet 1 of 1) | [15 empty] | 1994
Submission 2002
GREENHOUSE GAS SOURCE AND SINK |  | CO2 |  | CO2 |  | CH4 | N2O | HFCs(1) |  | PFCs(1) |  | SF6 |  | NOx | CO | NMVOC | SO2
CATEGORIES |  | emissions |  | removals |  |  |  | P | A | P | A | P | A
|  | (Gg) | [5 empty] | CO2 equivalent (Gg) |  |  |  | (Gg)
Total National Emissions and Removals |  |  | 561317.0995 |  | 0 | 3044.0862 | 192.8352 | 2648.055 | 13813.85 | 588.7179 | 979.7279 | 0.10774 | 0.044404 | 2267.6492 | 5885.3181 | 2185.0214 | 2676.5929
1. Energy |  |  | 542892.6574 |  |  | 1035.779 | 19.9369 | [6 empty] | 2257.0092 | 5689.4376 | 1378.1513 | 2631.1612
A. Fuel Combustion | Reference Approach(2) |  | 554789.2703
| Sectoral Approach(2) |  | 531608.1236 |  |  | 103.8456 | 19.625 | [6 empty] | 2251.635 | 5632.7786 | 898.7993 | 2610.487
B. Fugitive Emissions from Fuels |  |  | 11284.5339 |  |  | 931.9334 | 0.31192 | [6 empty] | 5.3742 | 56.659 | 479.352 | 20.6742
2. Industrial Processes |  |  | 12460.7975 |  |  | 8.9323 | 71.4963 | 2648.055 | 13813.85 | 588.7179 | 979.7279 | 0.10774 | 0.044404 | 6.927 | 193.3296 | 217.8143 | 43.1434
3. Solvent and Other Product Use |  |  | 0 |  |  |  | 0 | [6 empty] | NO | NO | 579.4698 | NO
4. Agriculture (3) |  |  | 0 |  | 0 | 1018.3855 | 97.9467 | [6 empty] | 0 | 0 | 0 | 0
5. Land-Use Change and Forestry |  | (4) | 5384.129 | (4) | 0 | 0 | 0 | [6 empty] | 0 | 0 | 0 | 0
6. Waste |  |  | 579.5155 |  |  | 980.9894 | 3.4553 | [6 empty] | 3.7131 | 2.5508 | 9.586 | 2.2882
7. Other |  |  | 0 |  | 0 | 0 | 0 | 0 | 0 | 0 | 0 | 0 | 0 | 0 | 0 | 0 | 0
Memo Items:
International Bunkers |  |  | 24005.9435 |  |  | 3.8096 | 0.94152 | [6 empty] | 200.4347 | 84.5097 | 46.9814 | 85.0685
Aviation |  |  | 17856.106 |  |  | 3.2434 | 0.54828 | [6 empty] | 88.3613 | 69.9598 | 42.8288 | 5.6692
Marine |  |  | 6149.8375 |  |  | 0.56627 | 0.39324 | [6 empty] | 112.0734 | 14.5499 | 4.1526 | 79.3993
Multilateral Operations |  |  | NO |  |  | NO | NO | [6 empty] | NO | NO | NO | NO
CO2 Emissions from Biomass |  |  | 4832.7472
P = Potential emissions based on Tier 1 approach of the IPCC Guidelines. | [6 empty] | A = Actual emissions based on Tier 2 approach of the IPCC Guidelines.
(1) The emissions of HFCs and PFCs are to be expressed as CO2 equivalent emissions. Data on disaggregated emissions of HFCs and PFCs are to be provided in Table 2(II) of this common reporting format.
(2) For verification purposes, countries are asked to report the results of their calculations using the Reference approach and to explain any differences with the Sectoral approach in document box of Table1.A(c).
Where possible, the calculations using the Sectoral approach should be used for estimating national totals. Do not include the results of both the Reference approach and the Sectoral approach in national totals.
(3) See footnote 4 to Summary 1.A.
(4) Please do not provide an estimate of both CO2 emissions and CO2 removals. “Net” emissions (emissions - removals) of CO2 should be estimated and a single number placed in either the CO2 emissions or
CO2 removals column, as appropriate. Please note that for the purposes of reporting, the signs for uptake are always (-) and for emissions (+).

## Summary2
SUMMARY 2 SUMMARY REPORT FOR CO2 EQUIVALENT EMISSIONS | [6 empty] | United Kingdom of Great Britain and Northern Ireland
(Sheet 1 of 1) | [6 empty] | 1994
Submission 2002
GREENHOUSE GAS SOURCE AND SINK | CO2 (1) | CH4 | N2O | HFCs | PFCs | SF6 | Total
CATEGORIES | CO2 equivalent (Gg )
Total (Net Emissions) (1) | 561317.0995 | 63925.8096 | 59778.9238 | 13813.85 | 979.7279 | 1061.26 | 700876.6707
1. Energy | 542892.6574 | 21751.3589 | 6180.448 |  |  |  | 570824.4643
A. Fuel Combustion (Sectoral Approach) | 531608.1236 | 2180.7567 | 6083.7521 |  |  |  | 539872.6323
1. Energy Industries | 196560.0663 | 271.9675 | 2147.9051 |  |  |  | 198979.9389
2. Manufacturing Industries and Construction | 93857.8698 | 270.8135 | 1185.4246 |  |  |  | 95314.1078
3. Transport | 119034.5376 | 536.286 | 2151.3469 |  |  |  | 121722.1705
4. Other Sectors | 118211.0381 | 1097.5784 | 549.4446 |  |  |  | 119858.061
5. Other | 3944.6117 | 4.1113 | 49.631 |  |  |  | 3998.354
B. Fugitive Emissions from Fuels | 11284.5339 | 19570.6022 | 96.6959 |  |  |  | 30951.832
1. Solid Fuels | 1785.2263 | 9588.4102 | 0.54188 |  |  |  | 11374.1784
2. Oil and Natural Gas | 9499.3075 | 9982.1921 | 96.154 |  |  |  | 19577.6536
2. Industrial Processes | 12460.7975 | 187.5793 | 22163.8528 | 13813.85 | 979.7279 | 1061.26 | 50667.0673
A. Mineral Products | 8476.4935 | 16.2495 | 0 |  |  |  | 8492.743
B. Chemical Industry | 1379.0309 | 159.6073 | 22154.3755 | 0 | 0 | 0 | 23693.0137
C. Metal Production | 2605.2731 | 11.7224 | 9.4772 |  | 406.2 | 597.5 | 3630.1728
D. Other Production | IE | [5 empty] | 0
E. Production of Halocarbons and SF6 |  |  |  | 13252.4866 | 0 | 0 | 13252.4866
F. Consumption of Halocarbons and SF6 |  |  |  | 561.3633 | 573.5279 | 463.76 | 1598.6512
G. Other | 0 | 0 | 0 | 0 | 0 | 0 | 0
3. Solvent and Other Product Use | 0 |  | 0 |  |  |  | 0
4. Agriculture | 0 | 21386.095 | 30363.4847 |  |  |  | 51749.5797
A. Enteric Fermentation |  | 19040.2094 |  |  |  |  | 19040.2094
B. Manure Management |  | 2345.8856 | 1514.9846 |  |  |  | 3860.8702
C. Rice Cultivation |  | 0 |  |  |  |  | 0
D. Agricultural Soils(2) |  | 0 | 28848.5001 |  |  |  | 28848.5001
E. Prescribed Burning of Savannas |  | 0 | 0 |  |  |  | 0
F. Field Burning of Agricultural Residues |  | 0 | 0 |  |  |  | 0
G. Other |  | 0 | 0 |  |  |  | 0
5. Land-Use Change and Forestry(1) | 5384.129 | 0 | 0 |  |  |  | 5384.129
6. Waste | 579.5155 | 20600.7764 | 1071.1384 |  |  |  | 22251.4304
A. Solid Waste Disposal on Land | 0 | 19845 |  |  |  |  | 19845
B. Wastewater Handling |  | 755.16 | 1038.4082 |  |  |  | 1793.5682
C. Waste Incineration | 579.5155 | 0.61645 | 32.7301 |  |  |  | 612.8621
D. Other | 0 | 0 | 0 |  |  |  | 0
7. Other (please specify) | 0 | 0 | 0 | 0 | 0 | 0 | 0
0
Memo Items:
International Bunkers | 24005.9435 | 80.0021 | 291.8714 |  |  |  | 24377.817
Aviation | 17856.106 | 68.1106 | 169.967 |  |  |  | 18094.1835
Marine | 6149.8375 | 11.8916 | 121.9044 |  |  |  | 6283.6334
Multilateral Operations | NO | 0 | 0 |  |  |  | 0
CO2 Emissions from Biomass | 4832.7472 | [5 empty] | 4832.7472
(1) For CO2 emissions from Land-Use Change and Forestry the net emissions are to be reported. Please note that for the purposes of reporting, the signs
for uptake are always (-) and for emissions (+).
(2) See footnote 4 to Summary 1.A of this common reporting format.
GREENHOUSE GAS SOURCE AND SINK |  | CO2 | CO2 | Net CO2 | CH4 | N2O | Total
CATEGORIES |  | emissions | removals | emissions / removals |  |  | emissions
Land-Use Change and Forestry |  | CO2 equivalent (Gg )
A. Changes in Forest and Other Woody Biomass Stocks |  | 0 | -8191.3333 | -8191.3333 |  |  | -8191.3333
B. Forest and Grassland Conversion |  | 0 |  | 0 | 0 | 0 | 0
C. Abandonment of Managed Lands |  | 0 | 0 | 0 |  |  | 0
D. CO2 Emissions and Removals from Soil |  | 17678.3653 | -3891.689 | 13786.6763 |  |  | 13786.6763
E. Other |  | 888.7861 | -1100 | -211.2139 | 0 | 0 | -211.2139
Total CO2 Equivalent Emissions from Land-Use Change and Forestry |  | 18567.1514 | -13183.0224 | 5384.129 | 0 | 0 | 5384.129
[6 empty] | Total CO2 Equivalent Emissions without Land-Use Change and Forestry (a) | 695492.5417
[6 empty] | Total CO2 Equivalent Emissions with Land-Use Change and Forestry (a) | 700876.6707
(a) The information in these rows is requested to facilitate comparison of data, since Parties differ in the way they report emissions and removals from
Land-Use Change and Forestry.
Note on A41: Make sure that your entries are consistent with those made in Summary 1.A. Estimates should be entered in CO2 equivalent.

## Summary3s1
SUMMARY 3 SUMMARY REPORT FOR METHODS AND EMISSION FACTORS USED | [11 empty] | United Kingdom of Great Britain and Northern Ireland
(Sheet 1 of 2) | [11 empty] | 1994
Submission 2002
GREENHOUSE GAS SOURCE AND SINK | CO2 |  | CH4 |  | N2O |  | HFCs |  | PFCs |  | SF6
CATEGORIES | Method applied (1) | Emission factor (2) | Method applied (1) | Emission factor (2) | Method applied (1) | Emission factor (2) | Method applied (1) | Emission factor (2) | Method applied (1) | Emission factor (2) | Method applied (1) | Emission factor (2)
1. Energy
A. Fuel Combustion
1. Energy Industries | T2 | CS | T2 | CS/C/D | T2 | CS/D/C
2. Manufacturing Industries and Construction | T2 | CS | T2 | CS/C/D | T2 | CS/D/C
3. Transport | T2 | CS | T2/T3 | D/C | T2/T3 | D
4. Other Sectors | T2 | CS | T2 | CS/C/D | T2 | CS/D
5. Other | T2 | CS | T2 | D/C | T2 | D
B. Fugitive Emissions from Fuels
1. Solid Fuels | T2/T3 | CS | T2 | CS | T2 | C
2. Oil and Natural Gas | T3 | CS | T3 | CS | T3 | CS
2. Industrial Processes
A. Mineral Products | T2 | D | CS | CS | NO
B. Chemical Industry | T1 | CS | CS | CS | PS | CS | NO | NO | NO | NO | NO | NO
C. Metal Production | T2 | CS | T2 | C | T2 | C |  |  | T2/PS | CS | T2/PS | CS
D. Other Production | NO
E. Production of Halocarbons and SF6 | [6 empty] | T2/PS | CS | T2/PS | CS | NO | NO
F. Consumption of Halocarbons and SF6 | [6 empty] | T2 | D/CS | T2 | D/CS | T2 | CS
G. Other
(1) Use the following notation keys to specify the method applied: D (IPCC default), RA (Reference Approach), T1 (IPCC Tier 1), T1a, T1b, T1c (IPCC Tier 1a, Tier 1b and Tier 1c, respectively), T2 (IPCC Tier 2),
T3 (IPCC Tier 3), C (CORINAIR), CS (Country Specific), M (Model). If using more than one method, enumerate the relevant methods. Explanations of any modifications to the default IPCC methods, as well
as information on the proper use of methods per source category where more than one method is indicated, and explanations on the country specific methods, should be provided in the documentation box
of the relevant Sectoral background data table.
(2) Use the following notation keys to specify the emission factor used: D (IPCC default), C (CORINAIR), CS (Country Specific), PS (Plant Specific), M (Model). Where a mix of emission factors has been used,
use different notations in one and the same cells with further explanation in the documentation box of the relevant Sectoral background data table.

## Summary3s2
SUMMARY 3 SUMMARY REPORT FOR METHODS AND EMISSION FACTORS USED | [11 empty] | United Kingdom of Great Britain and Northern Ireland
(Sheet 2 of 2) | [11 empty] | 1994
Submission 2002
GREENHOUSE GAS SOURCE AND SINK | CO2 |  | CH4 |  | N2O |  | HFCs |  | PFCs |  | SF6
CATEGORIES | Method applied (1) | Emission factor (2) | Method applied (1) | Emission factor (2) | Method applied (1) | Emission factor (2) | Method applied (1) | Emission factor (2) | Method applied (1) | Emission factor (2) | Method applied (1) | Emission factor (2)
3. Solvent and Other Product Use | T2 | CS |  |  | NE
4. Agriculture
A. Enteric Fermentation |  |  | T2 | D/CS
B. Manure Management |  |  | T2 | D/CS | T1 | D/CS
C. Rice Cultivation |  |  | NO
D. Agricultural Soils | IE | IE | NA |  | T1a/T1b | D
E. Prescribed Burning of Savannas |  |  | NO |  | NO
F. Field Burning of Agricultural Residues |  |  | NO |  | NO
G. Other
5. Land-Use Change and Forestry
A. Changes in Forest and Other Woody | M | M
Biomass Stocks
B. Forest and Grassland Conversion | NO | NO | NO |  | NO
C. Abandonment of Managed Lands | NE | NE
D. CO2 Emissions and Removals from Soil | D/CS/M | CS/CS/CS
E. Other | CS | CS
6. Waste
A. Solid Waste Disposal on Land | NA |  | M | CS
B. Wastewater Handling |  |  | M | CS | T1 | D
C. Waste Incineration | T2 | CS | T2 | C | T2 | D
D. Other
7. Other (please specify)
Note on A28: Make sure that your entries are consistent with those made in Summary 1.A.

## Table7s1
TABLE 7 OVERVIEW TABLE(1) FOR NATIONAL GREENHOUSE GAS INVENTORIES (IPCC TABLE 8A) | [19 empty] | United Kingdom of Great Britain and Northern Ireland
(Sheet 1 of 3) | [19 empty] | 1994
Submission 2002
GREENHOUSE GAS SOURCE AND SINK CATEGORIES |  | CO2 |  | CH4 |  | N2O |  | HFCs |  | PFCs |  | SF6 |  | NOx |  | CO |  | NMVOC |  | SO2
|  | Estimate | Quality | Estimate | Quality | Estimate | Quality | Estimate | Quality | Estimate | Quality | Estimate | Quality | Estimate | Quality | Estimate | Quality | Estimate | Quality | Estimate | Quality
Total National Emissions
and Removals
1 Energy
A. | Fuel Combustion Activities
| Reference Approach | ALL | H
| Sectoral Approach | ALL | H | ALL | L | ALL | L | [6 empty] | ALL | H | ALL | M | ALL | L | ALL | H
| 1. Energy Industries | ALL | H | ALL | L | ALL | L | [6 empty] | ALL | H | ALL | M | ALL | L | ALL | H
| 2. Manufacturing Industries | ALL | H | ALL | L | ALL | L | [6 empty] | ALL | M | ALL | M | ALL | L | ALL | H
and Construction
| 3. Transport | ALL | H | ALL | L | ALL | L | [6 empty] | ALL | H | ALL | H | ALL | L | ALL | H
| 4. Other Sectors | ALL | H | ALL | L | ALL | L | [6 empty] | ALL | M | ALL | M | ALL | L | ALL | H
| 5. Other | ALL | M | ALL | L | ALL | L | [6 empty] | ALL | M | ALL | M | ALL | L | ALL | M
B. | Fugitive Emissions from Fuels
| 1. Solid Fuels | ALL | M | ALL | M | NE | [7 empty] | ALL | M | ALL | M | ALL | L | ALL | L
| 2. Oil and Natural Gas | ALL | H | ALL | M | PART | L | [6 empty] | ALL | M | ALL | M | ALL | M | ALL | M
2 Industrial Processes
A. | Mineral Products | PART | H | NO |  | NO | [7 empty] | NE |  | NE |  | PART | M | PART | M
B. | Chemical Industry | ALL | H | ALL | L | ALL | M | NO |  | NA |  |  |  | PART | M | ALL | M | ALL | M | ALL | H
C. | Metal Production | ALL | H | PART | L | PART | L |  |  | ALL | M | ALL | M | ALL | L | ALL | M | ALL | L | PART | L
D. | Other Production | NO | bar: ALL; ALL; ALL; ALL
E. | Production of Halocarbons and SF6 | [6 empty] | ALL | H | ALL | M | NO
(1) This table is intended to be used by Parties to summarize their own assessment of completeness (e.g. partial, full estimate, not estimated) and quality (high, medium, low) of major source/sink
inventory estimates. The latter could be understood as a quality assessment of the uncertainty of the estimates. This table might change once the IPCC completes its work on managing
uncertainties of GHG inventories. The title of the table was kept for consistency with the current table in the IPCC Guidelines.
Note: To fill in the table use the notation key as given in the IPCC Guidelines (Volume 1. Reporting Instructions, Tables. 37).

## Table7s2
TABLE 7 OVERVIEW TABLE FOR NATIONAL GREENHOUSE GAS INVENTORIES (IPCC TABLE 8A) | [21 empty] | United Kingdom of Great Britain and Northern Ireland
(Sheet 2 of 3) | [21 empty] | 1994
Submission 2002
GREENHOUSE GAS SOURCE AND SINK CATEGORIES |  |  | CO2 |  | CH4 |  | N2O |  | HFCs |  | PFCs |  | SF6 |  | NOx |  | CO |  | NMVOC |  | SO2
|  |  | Estimate | Quality | Estimate | Quality | Estimate | Quality | Estimate | Quality | Estimate | Quality | Estimate | Quality | Estimate | Quality | Estimate | Quality | Estimate | Quality | Estimate | Quality
2 | Industrial Processes (continued)
| F. | Consumption of Halocarbons and SF6
|  | Potential (2) | [6 empty] | ALL | H | ALL | H | ALL | H
|  | Actual (3) | [6 empty] | ALL | H | ALL | H | ALL | H
| G. | Other
3 | Solvent and Other Product Use |  | NE |  |  |  | NE | [7 empty] | NO |  | NO |  | ALL | M | NO
4 | Agriculture
| A. | Enteric Fermentation |  |  | ALL | M
| B. | Manure Management |  |  | ALL | M | ALL | M | [10 empty] | NE
| C. | Rice Cultivation |  |  | NO | [13 empty] | NO
| D. | Agricultural Soils |  |  | NE |  | ALL | L | [10 empty] | NE
| E. | Prescribed Burning of Savannas |  |  | NO |  | NO | [7 empty] | NO |  | NO |  | NO |  | NO
| F. | Field Burning of Agricultural Residues |  |  | NO |  | NO | [7 empty] | NO |  | NO |  | NO |  | NO
| G. | Other |  |  | NO |  | NO | [7 empty] | NO |  | NO |  | NO |  | NO
5 | Land-Use Change and Forestry
| A. | Changes in Forest and | ALL | M
Other Woody Biomass Stocks
| B. | Forest and Grassland Conversion | NO |  | NO |  | NO | [7 empty] | NO |  | NO |  | NO
(2) Potential emissions based on Tier 1 approach of the IPCC Guidelines.
(3) Actual emissions based on Tier 2 approach of the IPCC Guidelines.

## Table7s3
TABLE 7 OVERVIEW TABLE FOR NATIONAL GREENHOUSE GAS INVENTORIES (IPCC TABLE 8A) | [19 empty] | United Kingdom of Great Britain and Northern Ireland
(Sheet 3 of 3) | [19 empty] | 1994
Submission 2002
GREENHOUSE GAS SOURCE AND SINK CATEGORIES |  | CO2 |  | CH4 |  | N2O |  | HFCs |  | PFCs |  | SF6 |  | NOx |  | CO |  | NMVOC |  | SO2
|  | Estimate | Quality | Estimate | Quality | Estimate | Quality | Estimate | Quality | Estimate | Quality | Estimate | Quality | Estimate | Quality | Estimate | Quality | Estimate | Quality | Estimate | Quality
5 | Land-Use Change and Forestry (continued)
| C. Abandonment of Managed Lands | NE
| D. CO2 Emissions and Removals from Soil | ALL | L
| E. Other | PART | L
6 | Waste
| A. Solid Waste Disposal on Land | NA |  | ALL | L | [10 empty] | NA |  | ALL | L
| B. Wastewater Handling |  |  | PART | L | PART | L | [6 empty] | NA |  | NA |  | NE
| C. Waste Incineration | PART | L | PART | L | PART | L | [6 empty] | PART | L | PART | L | PART | L | PART | L
| D. Other | NO |  | NO |  | NO | [7 empty] | NO |  | NO |  | NO |  | NO
7 | Other (please specify)
Memo Items:
International Bunkers
Aviation |  | ALL | M | ALL | L | ALL | L | [6 empty] | ALL | M | ALL | M | ALL | L | ALL | M
Marine |  | ALL | H | ALL | L | ALL | L | [6 empty] | ALL | M | ALL | M | ALL | L | ALL | H
Multilateral Operations |  | NO |  | NO |  | NO | bar: ALL; ALL; ALL; ALL
CO2 Emissions from Biomass |  | ALL | L
Note on C16: Make sure that your entries are consistent with those made in Summary 1.A.

## Table8(a)s1
TABLE 8(a) RECALCULATION - RECALCULATED DATA | [9 empty] | United Kingdom of Great Britain and Northern Ireland
Recalculated year: |  | 1994 | [7 empty] | 1994
(Sheet 1 of 2) | [9 empty] | Submission 2002
GREENHOUSE GAS SOURCE AND SINK CATEGORIES |  | CO2 |  |  | CH4 |  |  | N2O
|  | Previous submission | Latest submission | Difference(1) | Previous submission | Latest submission | Difference(1) | Previous submission | Latest submission | Difference(1)
|  | CO2 equivalent (Gg) |  | (%) | CO2 equivalent (Gg) |  | (%) | CO2 equivalent (Gg) |  | (%)
Total National Emissions and Removals |  | 561136.2166 | 561317.0995 | 0.032235 | 64427.8449 | 63925.8028 | -0.77923 | 58931.6161 | 59778.9214 | 1.4378
1. Energy |  | 542849.5911 | 542892.6574 | 0.0079334 | 22390.5371 | 21751.3502 | -2.8547 | 6262.2725 | 6180.448 | -1.3066
1.A. | Fuel Combustion Activities | 531563.2959 | 531608.1236 | 0.0084332 | 2146.1675 | 2180.748 | 1.6113 | 6166.1185 | 6083.7521 | -1.3358
1.A.1. | Energy Industries | 196560.0663 | 196560.0663 | 0 | 271.9089 | 271.9675 | 0.021566 | 2122.5425 | 2147.9051 | 1.1949
1.A.2. | Manufacturing Industries and Construction | 93862.7073 | 93857.8698 | -0.0051539 | 241.2515 | 270.8135 | 12.2536 | 1156.8675 | 1185.4246 | 2.4685
1.A.3. | Transport | 119041.5952 | 119034.5376 | -0.0059287 | 531.28 | 536.2773 | 0.94062 | 2289.551 | 2151.3469 | -6.0363
1.A.4. | Other Sectors | 118154.3153 | 118211.0381 | 0.048007 | 1097.6158 | 1097.5784 | -0.0034108 | 547.5264 | 549.4445 | 0.35033
1.A.5. | Other | 3944.6117 | 3944.6117 | 0 | 4.1113 | 4.1113 | 0 | 49.631 | 49.631 | 0
1.B. | Fugitive Emissions from Fuels | 11286.2952 | 11284.5339 | -0.015606 | 20244.3696 | 19570.6022 | -3.3282 | 96.154 | 96.6959 | 0.56355
1.B.1. | Solid fuel | 1786.9877 | 1785.2263 | -0.098565 | 9588.4102 | 9588.4102 | 0 | 0 | 0.54188 | 0
1.B.2. | Oil and Natural Gas | 9499.3075 | 9499.3075 | 0 | 10655.9595 | 9982.1921 | -6.3229 | 96.154 | 96.154 | 0
2. Industrial Processes |  | 12474.4221 | 12460.7975 | -0.10922 | 51.2545 | 187.5793 | 265.9762 | 22163.8528 | 22163.8528 | 0
2.A. | Mineral Products | 8448.8934 | 8476.4935 | 0.32667 | NO | 16.2495 | 0 | NO | NO | 0
2.B. | Chemical Industry | 1379.0309 | 1379.0309 | 0 | 39.5321 | 159.6073 | 303.7413 | 22154.3755 | 22154.3755 | 0
2.C. | Metal Production | 2646.4978 | 2605.2731 | -1.5577 | 11.7224 | 11.7224 | 0 | 9.4772 | 9.4772 | 0
2.D. | Other Production | NO | NO | 0
2.G. | Other | NO | NO | 0 | NO | NO | 0 | NO | NO | 0
3. Solvent and Other Product Use |  | NE | NE | 0 |  |  |  | NE | NE | 0
4. Agriculture |  |  |  | 0 | 21385.2775 | 21386.0968 | 0.0038312 | 29434.7499 | 30363.4823 | 3.1552
4.A. | Enteric Fermentation |  |  |  | 19039.3123 | 19040.0407 | 0.0038257
4.B. | Manure Management |  |  |  | 2345.9652 | 2346.0562 | 0.003876 | 1568.2578 | 1514.9846 | -3.397
4.C. | Rice Cultivation |  |  |  | NO | NO | 0
4.D. | Agricultural Soils (2) | IE | IE | 0 | NE | NE | 0 | 27866.4921 | 28848.4977 | 3.524
4.E. | Prescribed Burning of Savannas |  |  |  | NO | NO | 0 | NO | NO | 0
4.F. | Field Burning of Agricultural Residues |  |  |  | NO | NO | 0 | 0 | 0 | 0
4.G. | Other |  |  |  | NO | NO | 0 | NO | NO | 0
5. Land-Use Change and Forestry (net) |  | 5384.129 | 5384.129 | -2.9516e-08 | 0 | 0 | 0 | 0 | 0 | 0
5.A. | Changes in Forest and Other Woody Biomass Stocks | -8191.3333 | -8191.3333 | 0
5.B. | Forest and Grassland Conversion | NO | NO | 0 | NO | NO | 0 | NO | NO | 0
5.C. | Abandonment of Managed Lands | NE | NE | 0
5.D. | CO2 Emissions and Removals from Soil | 10816.6763 | 13786.6763 | 27.4576
5.E. | Other | 2758.7861 | -211.2139 | -107.656 | NE | NE | 0 | NO | NO | 0
(1) Estimate the percentage change due to recalculation with respect to the previous submission (Percentage change = 100% x [(LS-PS)/PS], where LS = Latest submission and PS = Previous submission.
All cases of recalculation of the estimate of the source/sink category, should be addressed and explained in Table 8(b) of this common reporting format.
(2) See footnote 4 to Summary 1.A of this common reporting format.
Note on A43: According to the IPCC Guidelines (Volume 3. Reference Manual, pp. 4.2, 4.87), CO2 emissions from agricultural soils are to be included under Land-Use Change and Forestry (LUCF). At the same time, the Summary Report 7A (Volume 1. Reporting Instructions, Tables 27) allows for reporting CO2 emissions or removals from agricultural soils, either in the Agricultural sector, under D. Agricultural Soils or in the Land-Use Change and Forestry sector under D. Emissions and Removals from Soil. Parties may choose either way to report emissions or removals from this source in the common reporting format, but the way they have chosen to report should be clearly indicated, by inserting explanatory footnotes in the corresponding cells of Summary 1.A and Summary 1.B, Double-counting of these emissions or removals should be avoided. Parties should include these emissions or removals consistently in Table8(a) (Recalculation - Recalculated data) and Table10 (Emission trends).

## Table8(a)s2
TABLE 8(a) RECALCULATION - RECALCULATED DATA | [9 empty] | United Kingdom of Great Britain and Northern Ireland
Recalculated year: |  | 1994 | [7 empty] | 1994
(Sheet 2 of 2) | [9 empty] | Submission 2002
GREENHOUSE GAS SOURCE AND SINK CATEGORIES |  | CO2 |  |  | CH4 |  |  | N2O
|  | Previous submission | Latest submission | Difference(1) | Previous submission | Latest submission | Difference(1) | Previous submission | Latest submission | Difference(1)
|  | CO2 equivalent (Gg) |  | (%) | CO2 equivalent (Gg) |  | (%) | CO2 equivalent (Gg) |  | (%)
6. Waste |  | 428.0744 | 579.5155 | 35.3773 | 20600.7757 | 20600.7764 | 3.472e-06 | 1070.7409 | 1071.1384 | 0.037118
6.A. | Solid Waste Disposal on Land | NA | NA | 0 | 19845 | 19845 | 0
6.B. | Wastewater Handling |  |  |  | 755.16 | 755.16 | 0 | 1038.4082 | 1038.4082 | 0
6.C. | Waste Incineration | 428.0744 | 579.5155 | 35.3773 | 0.61573 | 0.61645 | 0.11616 | 32.3327 | 32.7301 | 1.2292
6.D. | Other | NO | NO | 0 | NO | NO | 0 | NO | NO | 0
7. Other (please specify) |  |  |  | 0 |  |  | 0 |  |  | 0
|  |  |  | 0 |  |  | 0 |  |  | 0
Memo Items:
International Bunkers |  | 24005.9435 | 24005.9435 | 0 | 80.0021 | 80.0021 | -7.0258e-06 | 291.8714 | 291.8714 | 0
Multilateral Operations |  | NO | NO | 0 | NO | NO | 0 | NO | NO | 0
CO2 Emissions from Biomass |  | 4832.7472 | 4832.7472 | 0
GREENHOUSE GAS SOURCE AND SINK CATEGORIES |  | HFCs |  |  | PFCs |  |  | SF6
|  | Previous submission | Latest submission | Difference(1) | Previous submission | Latest submission | Difference(1) | Previous submission | Latest submission | Difference(1)
|  | CO2 equivalent (Gg) |  | (%) | CO2 equivalent (Gg) |  | (%) | CO2 equivalent (Gg) |  | (%)
Total Actual Emissions |  | 13813.85 | 13813.85 | 0 | 979.7279 | 979.7279 | 0 | 1061.26 | 1061.26 | 0
2.C.3. | Aluminium Production |  |  |  | 406.2 | 406.2 | 0 | 597.5 | 597.5 | 0
2.E. | Production of Halocarbons and SF6 | 13252.4866 | 13252.4866 | 0 | 0 | 0 | 0 | NO | NO | 0
2.F. | Consumption of Halocarbons and SF6 | 561.3633 | 561.3633 | 0 | 4.7524 | 4.7524 | 0 | IE | IE | 0
| Other | 0 | 0 | 0 | 568.7755 | 568.7755 | 0 | 463.76 | 463.76 | 0
Potential Emissions from Consumption of HFCs/PFCs and SF6 |  | 2648.055 | 2648.055 |  | 588.7179 | 588.7179 |  | 2575.086 | 2575.086
|  |  |  | Previous submission |  | Latest submission |  | Difference(1)
|  |  |  | CO2 equivalent (Gg) |  |  |  | (%)
| Total CO2 Equivalent Emissions with Land-Use Change and Forestry (3) |  |  | 700350.5153 |  | 700876.66 |  | 0.075126
| Total CO2 Equivalent Emissions without Land-Use Change and Forestry (3) |  |  | 694966.3863 |  | 695492.53 |  | 0.075708
(3) The information in these rows is requested to facilitate comparison of data, since Parties differ in the way they report emissions and removals from Land-Use Change and Forestry.
Note on B13: Make sure that your entries are consistent with those made in Table 10 (Emission trends).
Note on C2: Please edit the cell year in Table8(a)s1 - Cell C2.

## Table8(b)
TABLE 8(b) RECALCULATION - EXPLANATORY INFORMATION | [5 empty] | United Kingdom of Great Britain and Northern Ireland
(Sheet 1 of 1) | [5 empty] | 1994
Submission 2002
Specify the sector and source/sink category(1) where changes in estimates have occurred: |  | GHG | RECALCULATION DUE TO
|  |  | CHANGES IN: |  |  | Addition/removal/ replacement
|  |  | Methods (2) | Emission factors (2) | Activity data (2) | of source/sink categories
6C | Waste Incineration | N2O |  | IPCC Default for MSW | UK Estimate | New source - clinical waste Incinerators
4D | Agricultural soils | N20 |  | Reallocation of wastes from cattle, pigs and poultry to AWMS
4B | Manure Management | N2O |  | Reallocation of wastes from cattle, pigs and poultry to AWMS | Revision to cattle population
1B1 | Coke Production | N2O |  | EMEP/Corinair default |  | New Source - Coke oven gas flaring
1A4 | Other Sectors | N2O |  | IPCC Default |  | New Source -MSW Incineration used for heat production
1A3 | Road Transport | N2O |  | COPERT II factors now used
1A2 | Manufacturing Industries | N2O |  |  | Reallocation of coal between cement and other industry
1A2 | Iron and Steel | N2O |  | EMEP/Corinair default |  | New Source - Coke oven gas combustion
1A2 | Manufacturing Industries | N2O |  |  | Industrial Wood combustion revised
1A1 | Coke Production | N2O |  | EMEP/Corinair default |  | New Source - Coke oven gas combustion
1A1 | Refineries | N2O |  |  | Revision of calorific value of petroleum coke
6C | Waste Incineration | CH4 |  | Environment Agency Data | UK Estimate | New source - clinical waste Incinerators
2B5 | Chemical Industry | CH4 |  | Environment Agency Data | Estimated plant capacities | New Sources: methanol, ethylene production. Revision of 'other chemical industry'
2A7 | Fletton Brick Production | CH4 |  | Environment Agency Data | Estimated plant capacities | New Source
1B2 | Natural Gas Transmission and Distribution | CH4 |  | Methane content of natural gas corrected
1A4 | Other Sectors | CH4 |  | Environment Agency Data |  | New Source -MSW Incineration used for heat production
1A3 | Road Transport | CH4 |  | COPERT II factors now used
1A2 | Manufacturing Industries | CH4 |  |  | Industrial Wood combustion revised
1A2 | Manufacturing Industries | CH4 |  | Sinter Plant EF revised based on Corus data
1A1 | Refineries | CH4 |  |  | Revision of calorific value of petroleum coke
| CO2 Emissions from Biomass | CO2 |  |  | Industrial Wood combustion revised
6C | Waste Incineration | CO2 |  | IPCC Default | UK Estimate | New source - clinical waste Incinerators
5D | Other | CO2 |  |  |  | "Upland drainage" and "Lowland drainage" removed
5E | CO2 Emissions and Removals from Soil | CO2 |  |  |  | Now includes "Upland drainage" and "Lowland drainage"
2C | Iron and Steel | CO2 | Use of IPCC Tier 2 |  | Additional data on iron and steel production
2A7 | Fletton Brick Production | CO2 |  | Environment Agency Data | Environment Agency Data | New Source
2A1 | Cement Production | CO2 |  | EF revised based on UK specific data.
1A4 | Other Sectors | CO2 |  |  |  | New Source -MSW Incineration used for heat production
(1) Enter the identification code of the source/sink category (e.g. 1.B.1) in the first column and the name of the category (e.g. Fugitive Emissions from Solid Fuels) in the second column
of the table (see Table 8(a)) .
(2) Explain changes in methods, emission factors and activity data that have resulted in recalculation of the estimate of the source/sink as indicated in Table 8(a). Include relevant changes
in the assumptions and coefficients under the "Methods" column.
Documentation box: Use the documentation box to report the justifications of the changes as to improvements in the accuracy, completeness and consistency of the inventory.
1 Most changes arise from small revisions in activity data.
2 "Upland drainage" and "Lowland drainage" are losses from soils so should be reported under 5D (CO2 Emissions & Removals from Soil) rather than 5E (Other)
3 Calorific value for petroleum coke has been revised, resulting in increased emissions where energy based factors are used (N2O and CH4)
and a reallocation of petroleum coke and coal consumption between other industry and cement.
4 Transfer of coal from cement kilns to other industry results in increase in N2O due to different emission factors used
5 Chemical industry emissions completely revised: methanol and ethanol production identified, other chemical industry revised
6 Allocation of wastes between daily spread and other AWMS revised hence changes in 4B and 4D.
7 Emissions of Iron and Steel Process CO2 have been revised by adopting the IPCC Tier 2 methodology

## Table9s1
TABLE 9 COMPLETENESS |  |  |  | United Kingdom of Great Britain and Northern Ireland
(Sheet 1 of 2) |  |  |  | 1994
Submission 2002
Sources and sinks not reported (NE)(1)
GHG | Sector(2) | Source/sink category (2) |  | Explanation
CO2
| 2. Industrial Processes | 2A5/6 Asphalt Roofing/Paving | No methodology available
| 3. Solvent and Other Product Use |  | Carbon equivalent of solvent use not included in total - provided for information
| 5. Land-Use Change and Forestry | 5C2/5C4 Abandonment of Managed Lands |  | Considered negligible
CH4
| 2. Industrial Processes | 2B1 Ammonia Production | Manufacturers do not report emission - believed negligible
| 2. Industrial Processes | 2C1 Iron and Steel | EAF emission and flaring only estimated - methodology not available for other sources
| 2. Industrial Processes | 2C2 Ferroalloys | Methodology not available
| 2. Industrial Processes | 2C3 Aluminium | Methodology not available
| 6. Waste | 6B1 Industrial Waste Water | Activity data unavailable - most waste water treated in public system- believed small
N2O
| 3. Solvent and Other Product Use | 3D Other -Anaesthesia | Activity not readily available - believed small
HFCs
PFCs
SF6
Sources and sinks reported elsewhere (IE)(3)
GHG | Source/sink category | Allocation as per IPCC Guidelines | Allocation used by the Party | Explanation
CO2
| 1A2 Manufacturing Industries and Construction | 1A2b-f | 1A2f | Activity data is not available to disaggregate emissions further.
| 1A5a Other Sectors | 1A5a | 1A3b | It is not possible to separate military road vehicles from other road fuel consumption
| 1B2b Natural Gas | 1B2b | 1B2a | Oil and gas may be produced from same platforms - not possible to allocate emissions to one
| 1B2c Venting | 1B2c | 1B2a | Venting data recieved is aggregated with production and fugitive emissions for 1990 to 1994
| 2C2 Ferroalloys | 2C2 | 2C1 | Complete timeseries for ferro alloy fuel consumption not available - included with iron & steel
| 2D2 Food and Drink | 2D2 | 2B1 | Sales of CO2 for other uses included in 2B1 Ammonia
| 5D Organic Soils | 5D Organic Soils | 5D Mineral Soils | Weighted average of net emissions of all soils
CH4
| 1A2 Manufacturing Industries and Construction | 1A2b-f | 1A2f | Activity data is not available to disaggregate emissions further.
| 1A5a Other Sectors | 1A5a | 1A3b | It is not possible to separate military road vehicles from other road fuel consumption
| 1B2 Natural Gas | 1B2b | 1B2a | Oil and gas may be produced from same platforms - not possible to allocate emissions to one
| 1B2c Venting | 1B2c | 1B2a | Venting data recieved is aggregated with production and fugitive emissions for 1990 to 1994
N2O
| 1A2 Manufacturing Industries and Construction | 1A2b-f | 1A2f | Activity data is not available to disaggregate emissions further.
| 1A5a Other Sectors | 1A5a | 1A3b | It is not possible to separate military road vehicles from other road fuel consumption
| 1B1a Well testing | 1B1a | 1B1d | Emission reported under 1B1d since no vacant cell in 1A1a
HFCs
HFC all | 2E/2F | 2E/2F | 2E/2F | No speciation reported: Commercial -in-Confidence
HFC all | 2E2 Fugitives | 2E2 Fugitives | 2E1 Byproduct | By-product and fugitive emissions aggregated. Commercial -in-Confidence
PFCs
PFC all | 2F6 Semicondictors | 2F6 Semiconductors | 2F8 Other | Emissions from semiconductors and training shoes combined - Commercial-in-Confidence
PFC all | 2C/2E/2F | 2C/2E/2F | 2C/2E/2F | No speciation reported: Commercial -in-Confidence
SF6
| 2F6/7 | 2F6/7 | 2F8 Other | Emissions from semiconductors, insulation and training shoes combined - Commercial-in-Confidence
(1) Please, clearly indicate sources and sinks which are considered in the IPCC Guidelines but are not considered in the submitted inventory. Explain the reason for
excluding these sources and sinks, in order to avoid arbitrary interpretations. An entry should be made for each source/sink category for which the indicator "NE"
is entered in the sectoral tables.
(2) Indicate omitted source/sink following the IPCC source/sink category structure (e.g. sector: Waste, source category: Wastewater Handling).
(3) Please clearly indicate sources and sinks in the submitted inventory that are allocated to a sector other than that indicated by the IPCC Guidelines. Show the sector
indicated in the IPCC Guidelines and the sector to which the source or sink is allocated in the submitted inventory. Explain the reason for reporting these sources and
sinks in a different sector. An entry should be made for each source/sink for which the indicator "IE" is used in the sectoral tables.

## Table9s2
TABLE 9 COMPLETENESS | [5 empty] | United Kingdom of Great Britain and Northern Ireland
(Sheet 2 of 2) | [5 empty] | 1994
Submission 2002
Additional GHG emissions reported(4)
GHG | Source category | Emissions (Gg) | Estimated GWP value (100-year horizon) | Emissions CO2 equivalent (Gg) | Reference to the data source of GWP value | Explanation
(4) Parties are encouraged to provide information on emissions of greenhouse gases whose GWP values have not yet been agreed upon by the COP. Please include such gases in this table if they
are considered in the submitted inventory. Provide additional information on the estimation methods used.

## Table10s1
TABLE 10 EMISSIONS TRENDS (CO2) | [9 empty] | United Kingdom of Great Britain and Northern Ireland
(Sheet 1 of 5) | [9 empty] | 1994
Submission 2002
GREENHOUSE GAS SOURCE AND SINK CATEGORIES | Base year(1) | 1990 | 1991 | 1992 | 1993 | 1994 | 1995 | 1996 | 1997 | 1998 | 1999
(Gg)
1. Energy | 0 | 0 | 0 | 0 | 0 | 0 | 0 | 0 | 0 | 0 | 0
A. Fuel Combustion (Sectoral Approach) | 0 | 0 | 0 | 0 | 0 | 0 | 0 | 0 | 0 | 0 | 0
1. Energy Industries
2. Manufacturing Industries and Construction
3. Transport
4. Other Sectors
5. Other
B. Fugitive Emissions from Fuels | 0 | 0 | 0 | 0 | 0 | 0 | 0 | 0 | 0 | 0 | 0
1. Solid Fuels
2. Oil and Natural Gas
2. Industrial Processes | 0 | 0 | 0 | 0 | 0 | 0 | 0 | 0 | 0 | 0 | 0
A. Mineral Products
B. Chemical Industry
C. Metal Production
D. Other Production
E. Production of Halocarbons and SF6
F. Consumption of Halocarbons and SF6
G. Other
3. Solvent and Other Product Use
4. Agriculture | 0 | 0 | 0 | 0 | 0 | 0 | 0 | 0 | 0 | 0 | 0
A. Enteric Fermentation
B. Manure Management
C. Rice Cultivation
D. Agricultural Soils (2)
E. Prescribed Burning of Savannas
F. Field Burning of Agricultural Residues
G. Other
5. Land-Use Change and Forestry (3) | 0 | 0 | 0 | 0 | 0 | 0 | 0 | 0 | 0 | 0 | 0
A. Changes in Forest and Other Woody Biomass Stocks
B. Forest and Grassland Conversion
C. Abandonment of Managed Lands
D. CO2 Emissions and Removals from Soil
E. Other
6. Waste | 0 | 0 | 0 | 0 | 0 | 0 | 0 | 0 | 0 | 0 | 0
A. Solid Waste Disposal on Land
B. Waste-water Handling
C. Waste Incineration
D. Other
7. Other (please specify) | 0 | 0 | 0 | 0 | 0 | 0 | 0 | 0 | 0 | 0 | 0
Total Emissions/Removals with LUCF (4) | 0 | 0 | 0 | 0 | 0 | 0 | 0 | 0 | 0 | 0 | 0
Total Emissions without LUCF(4) | 0 | 0 | 0 | 0 | 0 | 0 | 0 | 0 | 0 | 0 | 0
Memo Items:
International Bunkers | 0 | 0 | 0 | 0 | 0 | 0 | 0 | 0 | 0 | 0 | 0
Aviation
Marine
Multilateral Operations
CO2 Emissions from Biomass
(1) Fill in the base year adopted by the Party under the Convention, if different from 1990.
(2) See footnote 4 to Summary 1.A of this common reporting format.
(3) Take the net emissions as reported in Summary 1.A of this common reporting format. Please note that for the purposes of reporting, the signs
for uptake are always (-) and for emissions (+).
(4) The information in these rows is requested to facilitate comparison of data, since Parties differ in the way they report CO2 emissions and
removals from Land-Use Change and Forestry.
Note on A58: According to the IPCC Guidelines (Volume 3. Reference Manual, pp. 4.2, 4.87), CO2 emissions from agricultural soils are to be included under Land-Use Change and Forestry (LUCF). At the same time, the Summary Report 7A (Volume 1. Reporting Instructions, Tables 27) allows for reporting CO2 emissions or removals from agricultural soils, either in the Agricultural sector, under D. Agricultural Soils or in the Land-Use Change and Forestry sector under D. Emissions and Removals from Soil. Parties may choose either way to report emissions or removals from this source in the common reporting format, but the way they have chosen to report should be clearly indicated, by inserting explanatory footnotes in the corresponding cells of Summary 1.A and Summary 1.B, Double-counting of these emissions or removals should be avoided. Parties should include these emissions or removals consistently in Table8(a) (Recalculation - Recalculated data) and Table10 (Emission trends).

## Table10s2
TABLE 10 EMISSIONS TRENDS (CH4) | [9 empty] | United Kingdom of Great Britain and Northern Ireland
(Sheet 2 of 5) | [9 empty] | 1994
Submission 2002
GREENHOUSE GAS SOURCE AND SINK CATEGORIES | Base year(1) | 1990 | 1991 | 1992 | 1993 | 1994 | 1995 | 1996 | 1997 | 1998 | 1999
(Gg)
Total Emissions | 0 | 0 | 0 | 0 | 0 | 0 | 0 | 0 | 0 | 0 | 0
1. Energy | 0 | 0 | 0 | 0 | 0 | 0 | 0 | 0 | 0 | 0 | 0
A. Fuel Combustion (Sectoral Approach) | 0 | 0 | 0 | 0 | 0 | 0 | 0 | 0 | 0 | 0 | 0
1. Energy Industries
2. Manufacturing Industries and Construction
3. Transport
4. Other Sectors
5. Other
B. Fugitive Emissions from Fuels | 0 | 0 | 0 | 0 | 0 | 0 | 0 | 0 | 0 | 0 | 0
1. Solid Fuels
2. Oil and Natural Gas
2. Industrial Processes | 0 | 0 | 0 | 0 | 0 | 0 | 0 | 0 | 0 | 0 | 0
A. Mineral Products
B. Chemical Industry
C. Metal Production
D. Other Production
E. Production of Halocarbons and SF6
F. Consumption of Halocarbons and SF6
G. Other
3. Solvent and Other Product Use
4. Agriculture | 0 | 0 | 0 | 0 | 0 | 0 | 0 | 0 | 0 | 0 | 0
A. Enteric Fermentation
B. Manure Management
C. Rice Cultivation
D. Agricultural Soils
E. Prescribed Burning of Savannas
F. Field Burning of Agricultural Residues
G. Other
5. Land-Use Change and Forestry | 0 | 0 | 0 | 0 | 0 | 0 | 0 | 0 | 0 | 0 | 0
A. Changes in Forest and Other Woody Biomass Stocks
B. Forest and Grassland Conversion
C. Abandonment of Managed Lands
D. CO2 Emissions and Removals from Soil
E. Other
6. Waste | 0 | 0 | 0 | 0 | 0 | 0 | 0 | 0 | 0 | 0 | 0
A. Solid Waste Disposal on Land
B. Waste-water Handling
C. Waste Incineration
D. Other
7. Other (please specify) | 0 | 0 | 0 | 0 | 0 | 0 | 0 | 0 | 0 | 0 | 0
Memo Items:
International Bunkers | 0 | 0 | 0 | 0 | 0 | 0 | 0 | 0 | 0 | 0 | 0
Aviation
Marine
Multilateral Operations
CO2 Emissions from Biomass

## Table10s3
TABLE 10 EMISSIONS TRENDS (N2O) | [9 empty] | United Kingdom of Great Britain and Northern Ireland
(Sheet 3 of 5) | [9 empty] | 1994
Submission 2002
GREENHOUSE GAS SOURCE AND SINK CATEGORIES | Base year(1) | 1990 | 1991 | 1992 | 1993 | 1994 | 1995 | 1996 | 1997 | 1998 | 1999
(Gg)
Total Emissions | 0 | 0 | 0 | 0 | 0 | 0 | 0 | 0 | 0 | 0 | 0
1. Energy | 0 | 0 | 0 | 0 | 0 | 0 | 0 | 0 | 0 | 0 | 0
A. Fuel Combustion (Sectoral Approach) | 0 | 0 | 0 | 0 | 0 | 0 | 0 | 0 | 0 | 0 | 0
1. Energy Industries
2. Manufacturing Industries and Construction
3. Transport
4. Other Sectors
5. Other
B. Fugitive Emissions from Fuels | 0 | 0 | 0 | 0 | 0 | 0 | 0 | 0 | 0 | 0 | 0
1. Solid Fuels
2. Oil and Natural Gas
2. Industrial Processes | 0 | 0 | 0 | 0 | 0 | 0 | 0 | 0 | 0 | 0 | 0
A. Mineral Products
B. Chemical Industry
C. Metal Production
D. Other Production
E. Production of Halocarbons and SF6
F. Consumption of Halocarbons and SF6
G. Other
3. Solvent and Other Product Use
4. Agriculture | 0 | 0 | 0 | 0 | 0 | 0 | 0 | 0 | 0 | 0 | 0
A. Enteric Fermentation
B. Manure Management
C. Rice Cultivation
D. Agricultural Soils
E. Prescribed Burning of Savannas
F. Field Burning of Agricultural Residues
G. Other
5. Land-Use Change and Forestry | 0 | 0 | 0 | 0 | 0 | 0 | 0 | 0 | 0 | 0 | 0
A. Changes in Forest and Other Woody Biomass Stocks
B. Forest and Grassland Conversion
C. Abandonment of Managed Lands
D. CO2 Emissions and Removals from Soil
E. Other
6. Waste | 0 | 0 | 0 | 0 | 0 | 0 | 0 | 0 | 0 | 0 | 0
A. Solid Waste Disposal on Land
B. Waste-water Handling
C. Waste Incineration
D. Other
7. Other (please specify) | 0 | 0 | 0 | 0 | 0 | 0 | 0 | 0 | 0 | 0 | 0
Memo Items:
International Bunkers | 0 | 0 | 0 | 0 | 0 | 0 | 0 | 0 | 0 | 0 | 0
Aviation
Marine
Multilateral Operations
CO2 Emissions from Biomass

## Table10s4
TABLE 10 EMISSION TRENDS ( HFCs, PFCs and SF6) | [9 empty] | United Kingdom of Great Britain and Northern Ireland
(Sheet 4 of 5) | [9 empty] | 1994
Submission 2002
GREENHOUSE GAS SOURCE AND SINK CATEGORIES | Base year(1) | 1990 | 1991 | 1992 | 1993 | 1994 | 1995 | 1996 | 1997 | 1998 | 1999 | Chemical | GWP
(Gg)
Emissions of HFCs(5) - CO2 equivalent (Gg) | 0 | 0 | 0 | 0 | 0 | 0 | 0 | 0 | 0 | 0 | 0 | HFCs
HFC-23 | [11 empty] | HFC-23 | 11700
HFC-32 | [11 empty] | HFC-32 | 650
HFC-41 | [11 empty] | HFC-41 | 150
HFC-43-10mee | [11 empty] | HFC-43-10mee | 1300
HFC-125 | [11 empty] | HFC-125 | 2800
HFC-134 | [11 empty] | HFC-134 | 1000
HFC-134a | [11 empty] | HFC-134a | 1300
HFC-152a | [11 empty] | HFC-152a | 140
HFC-143 | [11 empty] | HFC-143 | 300
HFC-143a | [11 empty] | HFC-143a | 3800
HFC-227ea | [11 empty] | HFC-227ea | 2900
HFC-236fa | [11 empty] | HFC-236fa | 6300
HFC-245ca | [11 empty] | HFC-245ca | 560
Emissions of PFCs(5) - CO2 equivalent (Gg) | 0 | 0 | 0 | 0 | 0 | 0 | 0 | 0 | 0 | 0 | 0 | PFCs
CF4 | [11 empty] | CF4 | 6500
C2F6 | [11 empty] | C2F6 | 9200
C 3F8 | [11 empty] | C 3F8 | 7000
C4F10 | [11 empty] | C4F10 | 7000
c-C4F8 | [11 empty] | c-C4F8 | 8700
C5F12 | [11 empty] | C5F12 | 7500
C6F14 | [11 empty] | C6F14 | 7400
Emissions of SF6(5) - CO2 equivalent (Gg) | 0 | 0 | 0 | 0 | 0 | 0 | 0 | 0 | 0 | 0 | 0 | SF6 | 23900
SF6
(5) Enter information on the actual emissions. Where estimates are only available for the potential emissions, specify this in a
comment to the corresponding cell. Only in this row the emissions are expressed as CO2 equivalent emissions in order to facilitate
data flow among spreadsheets.

## Table10s5
TABLE 10 EMISSION TRENDS (SUMMARY) | [9 empty] | United Kingdom of Great Britain and Northern Ireland
(Sheet 5 of 5) | [9 empty] | 1994
Submission 2002
GREENHOUSE GAS EMISSIONS | Base year(1) | 1990 | 1991 | 1992 | 1993 | 1994 | 1995 | 1996 | 1997 | 1998 | 1999
CO2 equivalent (Gg)
Net CO2 emissions/removals | 0 | 0 | 0 | 0 | 0 | 0 | 0 | 0 | 0 | 0 | 0
CO2 emissions (without LUCF) (6) | 0 | 0 | 0 | 0 | 0 | 0 | 0 | 0 | 0 | 0 | 0
CH4 | 0 | 0 | 0 | 0 | 0 | 0 | 0 | 0 | 0 | 0 | 0
N2O | 0 | 0 | 0 | 0 | 0 | 0 | 0 | 0 | 0 | 0 | 0
HFCs | 0 | 0 | 0 | 0 | 0 | 0 | 0 | 0 | 0 | 0 | 0
PFCs | 0 | 0 | 0 | 0 | 0 | 0 | 0 | 0 | 0 | 0 | 0
SF6 | 0 | 0 | 0 | 0 | 0 | 0 | 0 | 0 | 0 | 0 | 0
Total (with net CO2 emissions/removals) | 0 | 0 | 0 | 0 | 0 | 0 | 0 | 0 | 0 | 0 | 0
Total (without CO2 from LUCF) (6) | 0 | 0 | 0 | 0 | 0 | 0 | 0 | 0 | 0 | 0 | 0
GREENHOUSE GAS SOURCE AND SINK | Base year(1) | 1990 | 1991 | 1992 | 1993 | 1994 | 1995 | 1996 | 1997 | 1998 | 1999
CATEGORIES |  | 1993: CO2 equivalent (Gg)
1. Energy | 0 | 0 | 0 | 0 | 0 | 0 | 0 | 0 | 0 | 0 | 0
2. Industrial Processes | 0 | 0 | 0 | 0 | 0 | 0 | 0 | 0 | 0 | 0 | 0
3. Solvent and Other Product Use | 0 | 0 | 0 | 0 | 0 | 0 | 0 | 0 | 0 | 0 | 0
4. Agriculture | 0 | 0 | 0 | 0 | 0 | 0 | 0 | 0 | 0 | 0 | 0
5. Land-Use Change and Forestry (7) | 0 | 0 | 0 | 0 | 0 | 0 | 0 | 0 | 0 | 0 | 0
6. Waste | 0 | 0 | 0 | 0 | 0 | 0 | 0 | 0 | 0 | 0 | 0
7. Other | 0 | 0 | 0 | 0 | 0 | 0 | 0 | 0 | 0 | 0 | 0
(6) The information in these rows is requested to facilitate comparison of data, since Parties differ in the way they report CO2 emissions
and removals from Land-Use Change and Forestry.
(7) Net emissions.

## Table11
United Kingdom of Great Britain and Northern Ireland
1994
Submission 2002
TABLE 11 CHECK LIST OF REPORTED INVENTORY INFORMATION(1)
| Party: | United Kingdom of Great Britain and Northern Ireland |  |  |  | Year: | 1994
| Contact info: | Focal point for national GHG inventories: | Dr AG Salway
|  | Address: | NETCEN, AEA Technology, Culham, Abingdon, Oxon, OX14 3ED
|  | Telephone: | 44 1235 3168 | Fax: | 44 1235 3005 | E-mail: | geoff.salway@aeat.co.uk
|  | Main institution preparing the inventory: | National Environmental Technology Centre
| General info: | Date of submission: | 2002-03-28
|  | Base years: | 1990 |  | PFCs, HFCs, SF6: |  | 1995
|  | Year covered in the submission: | 1994
|  | Gases covered: | CO2, CH4, N2O, HFC, PFC, SF6, NOX, CO, NMVOC, SO2
|  | Omissions in geographic coverage: | NA
| Tables: |  | Energy | Ind. Processes | Solvent Use | LUCF | Agriculture | Waste
|  | Sectoral report tables: | TRUE | TRUE | TRUE | TRUE | TRUE | TRUE
|  | Sectoral background data tables: | TRUE | TRUE | TRUE | FALSE | TRUE | TRUE
|  | Summary 1 (IPCC Summary tables): | IPCC Table 7A: |  | TRUE | IPCC Table 7B: |  | TRUE
|  | Summary 2 (CO2 equivalent emissions): |  |  | TRUE
|  | Summary 3 (Methods/Emission factors): |  |  | TRUE
|  | Uncertainty: | IPCC Table 8A: |  | TRUE | National information: |  | TRUE
|  | Recalculation tables: |  |  | TRUE
|  | Completeness table: |  |  | TRUE
|  | Trend table: |  |  | FALSE
| CO2 | Comparison of | Worksheet 1-1 |  | Percentage of difference |  | Explanation of differences
|  | CO2 from fuel combustion: | TRUE |  | 4.3606 |  | TRUE
| Recalculation: |  | Energy | Ind.Processes | Solvent Use | LUCF | Agriculture | Waste
|  | CO2 | TRUE | TRUE | FALSE | TRUE | FALSE | TRUE
|  | CH4 | TRUE | TRUE | FALSE | FALSE | TRUE | TRUE
|  | N2O | TRUE | TRUE | FALSE | FALSE | TRUE | TRUE
|  | HFCs, PFCs, SF6 |  | FALSE
|  | Explanations: | TRUE | TRUE | FALSE |  | TRUE | TRUE
|  | Recalculation tables for all recalculated years: |  |  | TRUE
|  | Full CRF for the recalculated base year: |  |  | TRUE
| HFCs, PFCs, SF6: |  | HFCs |  | PFCs |  | SF6
|  | Disaggregation by species: | FALSE |  | FALSE
|  | Production of Halocarbons/SF6: | TRUE |  | TRUE |  | FALSE
|  | Consumption of Halocarbons/SF6: | Actual | Potential | Actual | Potential | Actual | Potential
|  |  | TRUE | TRUE | TRUE | TRUE | TRUE | TRUE
|  | Potential/Actual emission ratio: | 4.7172 |  | 1.0265 |  | 5.5526
|  | Reference to National Inventory Report and/or national inventory web site: | UK Greenhouse Gas Inventory 1990 to 2000. Salway, AG, et al, AEAT/R/ENV 1000, NETCEN, Culham, UK, (2002). www.aeat.co.uk/netcen/airqual/naei
CRF - Common Reporting Format.
LUCF - Land-Use Change and Forestry.
(1) For each omission, give an explanation for the reasons by inserting a comment to the corresponding cell.
Note on E45: Speciation not reported for commercial reasons
Note on F30: See 2000 CRF
Note on G23: Non-IPCC Methodology used
Note on G45: Speciation not reported for commercial reasons
Note on I27: Uncertainties discussed in UK Greenhouse Gas Inventory 1990-00, Salway, AG et al, AEAT/R/ENV 1000, (2002).
Note on I46: NO