## AT
1990
| GREENHOUSE GAS SOURCE AND SINK CATEGORIES | CO2(1) | CH4 | N2O | NOx | CO | NMVOC | SO2
(Gg)
| Total Waste | 20.7016 | 191.932 | 0.14804 | 0.039858 | 14.1161 | 0.19486 | 0.064779
| A. Solid Waste Disposal on Land | 0 | 177.6859 |  | 0 | 14.0723 | 0.18638
| 1. Managed Waste Disposal on Land | NA | 177.6859 |  | NA | 14.0723 | 0.18638
| 2. Unmanaged Waste Disposal Sites | NO | NO |  | NO | NO | NO
| 3. Other (please specify) | 0 | 0 |  | 0 | 0 | 0
Municipal Sludge (d.m.)
Industrial Sludge (d.m.)
Industrial Solid Waste
Unmanaged Landfills (Burning)
Constr. and Demolition Waste
| B. Wastewater Handling |  | 13.7267 | 0.07054 | 0 | 0 | 0
| 1. Industrial Wastewater |  | 4.6687 | 0.016278 | NA | NA | NA
| 2. Domestic and Commercial Wastewater |  | 9.058 | 0.054262 | NA | NA | NA
| 3. Other (please specify) |  | 0 | 0 | 0 | 0 | 0
N input from Fish Farming
N input from Ind. Wastewater
Other (Point Sources) Ind. Wastewater
All, domestic wastewater+sludge
| C. Waste Incineration | 20.7016 | 0.0022968 | 0.00032116 | 0.039858 | 0.04389 | 0.0084783 | 0.064779
| D. Other (please specify) | 0 | 0.51714 | 0.077176 | 0 | 0 | 0 | 0
| Compost production | NA | 0.51714 | 0.077176 | NA | NA | NA | NA
Process emissions from waste recycling and handling
Sludge spreading and biogas production
1991
| GREENHOUSE GAS SOURCE AND SINK CATEGORIES | CO2(1) | CH4 | N2O | NOx | CO | NMVOC | SO2
(Gg)
| Total Waste | 18.4548 | 191.5783 | 0.15286 | 0.034233 | 14.0738 | 0.19403 | 0.052084
| A. Solid Waste Disposal on Land | 0 | 177.1566 |  | 0 | 14.0303 | 0.18583
| 1. Managed Waste Disposal on Land | NA | 177.1566 |  | NA | 14.0303 | 0.18583
| 2. Unmanaged Waste Disposal Sites | NO | NO |  | NO | NO | NO
| 3. Other (please specify) | 0 | 0 |  | 0 | 0 | 0
Municipal Sludge (d.m.)
Industrial Sludge (d.m.)
Industrial Solid Waste
Unmanaged Landfills (Burning)
Constr. and Demolition Waste
| B. Wastewater Handling |  | 13.8759 | 0.071866 | 0 | 0 | 0
| 1. Industrial Wastewater |  | 4.7195 | 0.016584 | NA | NA | NA
| 2. Domestic and Commercial Wastewater |  | 9.1564 | 0.055281 | NA | NA | NA
| 3. Other (please specify) |  | 0 | 0 | 0 | 0 | 0
N input from Fish Farming
N input from Ind. Wastewater
Other (Point Sources) Ind. Wastewater
All, domestic wastewater+sludge
| C. Waste Incineration | 18.4548 | 0.0022968 | 0.00030423 | 0.034233 | 0.043492 | 0.0081981 | 0.052084
| D. Other (please specify) | 0 | 0.54352 | 0.080694 | 0 | 0 | 0 | 0
| Compost production | NA | 0.54352 | 0.080694 | NA | NA | NA | NA
Process emissions from waste recycling and handling
Sludge spreading and biogas production
1992
| GREENHOUSE GAS SOURCE AND SINK CATEGORIES | CO2(1) | CH4 | N2O | NOx | CO | NMVOC | SO2
(Gg)
| Total Waste | 7.5496 | 187.9526 | 0.16934 | 0.017502 | 13.726 | 0.18277 | 0.032643
| A. Solid Waste Disposal on Land | 0 | 173.2464 |  | 0 | 13.7207 | 0.18173
| 1. Managed Waste Disposal on Land | NA | 173.2464 |  | NA | 13.7207 | 0.18173
| 2. Unmanaged Waste Disposal Sites | NO | NO |  | NO | NO | NO
| 3. Other (please specify) | 0 | 0 |  | 0 | 0 | 0
Municipal Sludge (d.m.)
Industrial Sludge (d.m.)
Industrial Solid Waste
Unmanaged Landfills (Burning)
Constr. and Demolition Waste
| B. Wastewater Handling |  | 14.0552 | 0.073432 | 0 | 0 | 0
| 1. Industrial Wastewater |  | 4.7805 | 0.016946 | NA | NA | NA
| 2. Domestic and Commercial Wastewater |  | 9.2748 | 0.056486 | NA | NA | NA
| 3. Other (please specify) |  | 0 | 0 | 0 | 0 | 0
N input from Fish Farming
N input from Ind. Wastewater
Other (Point Sources) Ind. Wastewater
All, domestic wastewater+sludge
| C. Waste Incineration | 7.5496 | 0 | 4.3524e-05 | 0.017502 | 0.0053793 | 0.0010447 | 0.032643
| D. Other (please specify) | 0 | 0.65093 | 0.095861 | 0 | 0 | 0 | 0
| Compost production | NA | 0.65093 | 0.095861 | NA | NA | NA | NA
Process emissions from waste recycling and handling
Sludge spreading and biogas production
1993
| GREENHOUSE GAS SOURCE AND SINK CATEGORIES | CO2(1) | CH4 | N2O | NOx | CO | NMVOC | SO2
(Gg)
| Total Waste | 8.5033 | 186.1888 | 0.19242 | 0.019897 | 13.5623 | 0.18072 | 0.038083
| A. Solid Waste Disposal on Land | 0 | 171.177 |  | 0 | 13.5568 | 0.17956
| 1. Managed Waste Disposal on Land | NA | 171.177 |  | NA | 13.5568 | 0.17956
| 2. Unmanaged Waste Disposal Sites | NO | NO |  | NO | NO | NO
| 3. Other (please specify) | 0 | 0 |  | 0 | 0 | 0
Municipal Sludge (d.m.)
Industrial Sludge (d.m.)
Industrial Solid Waste
Unmanaged Landfills (Burning)
Constr. and Demolition Waste
| B. Wastewater Handling |  | 14.192 | 0.073146 | 0 | 0 | 0
| 1. Industrial Wastewater |  | 4.827 | 0.01688 | NA | NA | NA
| 2. Domestic and Commercial Wastewater |  | 9.365 | 0.056266 | NA | NA | NA
| 3. Other (please specify) |  | 0 | 0 | 0 | 0 | 0
N input from Fish Farming
N input from Ind. Wastewater
Other (Point Sources) Ind. Wastewater
All, domestic wastewater+sludge
| C. Waste Incineration | 8.5033 | 0 | 5.0778e-05 | 0.019897 | 0.0055273 | 0.0011632 | 0.038083
| D. Other (please specify) | 0 | 0.8198 | 0.11922 | 0 | 0 | 0 | 0
| Compost production | NA | 0.8198 | 0.11922 | NA | NA | NA | NA
Process emissions from waste recycling and handling
Sludge spreading and biogas production
1994
| GREENHOUSE GAS SOURCE AND SINK CATEGORIES | CO2(1) | CH4 | N2O | NOx | CO | NMVOC | SO2
(Gg)
| Total Waste | 9.7544 | 179.3122 | 0.2156 | 0.023055 | 12.9997 | 0.17342 | 0.045338
| A. Solid Waste Disposal on Land | 0 | 164.0717 |  | 0 | 12.9941 | 0.1721
| 1. Managed Waste Disposal on Land | NA | 164.0717 |  | NA | 12.9941 | 0.1721
| 2. Unmanaged Waste Disposal Sites | NO | NO |  | NO | NO | NO
| 3. Other (please specify) | 0 | 0 |  | 0 | 0 | 0
Municipal Sludge (d.m.)
Industrial Sludge (d.m.)
Industrial Solid Waste
Unmanaged Landfills (Burning)
Constr. and Demolition Waste
| B. Wastewater Handling |  | 14.2613 | 0.074221 | 0 | 0 | 0
| 1. Industrial Wastewater |  | 4.8506 | 0.017128 | NA | NA | NA
| 2. Domestic and Commercial Wastewater |  | 9.4107 | 0.057093 | NA | NA | NA
| 3. Other (please specify) |  | 0 | 0 | 0 | 0 | 0
N input from Fish Farming
N input from Ind. Wastewater
Other (Point Sources) Ind. Wastewater
All, domestic wastewater+sludge
| C. Waste Incineration | 9.7544 | 0 | 6.045e-05 | 0.023055 | 0.0056745 | 0.0013173 | 0.045338
| D. Other (please specify) | 0 | 0.97917 | 0.14132 | 0 | 0 | 0 | 0
| Compost production | NA | 0.97917 | 0.14132 | NA | NA | NA | NA
Process emissions from waste recycling and handling
Sludge spreading and biogas production
1995
| GREENHOUSE GAS SOURCE AND SINK CATEGORIES | CO2(1) | CH4 | N2O | NOx | CO | NMVOC | SO2
(Gg)
| Total Waste | 10.087 | 172.4808 | 0.22502 | 0.023878 | 12.4514 | 0.1662 | 0.047151
| A. Solid Waste Disposal on Land | 0 | 157.1477 |  | 0 | 12.4457 | 0.16484
| 1. Managed Waste Disposal on Land | NA | 157.1477 |  | NA | 12.4457 | 0.16484
| 2. Unmanaged Waste Disposal Sites | NO | NO |  | NO | NO | NO
| 3. Other (please specify) | 0 | 0 |  | 0 | 0 | 0
Municipal Sludge (d.m.)
Industrial Sludge (d.m.)
Industrial Solid Waste
Unmanaged Landfills (Burning)
Constr. and Demolition Waste
| B. Wastewater Handling |  | 14.2915 | 0.075458 | 0 | 0 | 0
| 1. Industrial Wastewater |  | 4.8608 | 0.017413 | NA | NA | NA
| 2. Domestic and Commercial Wastewater |  | 9.4306 | 0.058045 | NA | NA | NA
| 3. Other (please specify) |  | 0 | 0 | 0 | 0 | 0
N input from Fish Farming
N input from Ind. Wastewater
Other (Point Sources) Ind. Wastewater
All, domestic wastewater+sludge
| C. Waste Incineration | 10.087 | 0 | 6.2868e-05 | 0.023878 | 0.0057601 | 0.0013595 | 0.047151
| D. Other (please specify) | 0 | 1.0417 | 0.1495 | 0 | 0 | 0 | 0
| Compost production | NA | 1.0417 | 0.1495 | NA | NA | NA | NA
Process emissions from waste recycling and handling
Sludge spreading and biogas production
1996
| GREENHOUSE GAS SOURCE AND SINK CATEGORIES | CO2(1) | CH4 | N2O | NOx | CO | NMVOC | SO2
(Gg)
| Total Waste | 10.4014 | 165.8862 | 0.23301 | 0.02467 | 11.9234 | 0.15924 | 0.048965
| A. Solid Waste Disposal on Land | 0 | 150.4794 |  | 0 | 11.9176 | 0.15785
| 1. Managed Waste Disposal on Land | NA | 150.4794 |  | NA | 11.9176 | 0.15785
| 2. Unmanaged Waste Disposal Sites | NO | NO |  | NO | NO | NO
| 3. Other (please specify) | 0 | 0 |  | 0 | 0 | 0
Municipal Sludge (d.m.)
Industrial Sludge (d.m.)
Industrial Solid Waste
Unmanaged Landfills (Burning)
Constr. and Demolition Waste
| B. Wastewater Handling |  | 14.3128 | 0.076797 | 0 | 0 | 0
| 1. Industrial Wastewater |  | 4.8681 | 0.017722 | NA | NA | NA
| 2. Domestic and Commercial Wastewater |  | 9.4447 | 0.059074 | NA | NA | NA
| 3. Other (please specify) |  | 0 | 0 | 0 | 0 | 0
N input from Fish Farming
N input from Ind. Wastewater
Other (Point Sources) Ind. Wastewater
All, domestic wastewater+sludge
| C. Waste Incineration | 10.4014 | 0 | 6.5286e-05 | 0.02467 | 0.0058009 | 0.0013983 | 0.048965
| D. Other (please specify) | 0 | 1.0941 | 0.15615 | 0 | 0 | 0 | 0
| Compost production | NA | 1.0941 | 0.15615 | NA | NA | NA | NA
Process emissions from waste recycling and handling
Sludge spreading and biogas production
1997
| GREENHOUSE GAS SOURCE AND SINK CATEGORIES | CO2(1) | CH4 | N2O | NOx | CO | NMVOC | SO2
(Gg)
| Total Waste | 10.6953 | 160.1603 | 0.22094 | 0.025428 | 11.4745 | 0.15333 | 0.050778
| A. Solid Waste Disposal on Land | 0 | 144.8121 |  | 0 | 11.4687 | 0.1519
| 1. Managed Waste Disposal on Land | NA | 144.8121 |  | NA | 11.4687 | 0.1519
| 2. Unmanaged Waste Disposal Sites | NO | NO |  | NO | NO | NO
| 3. Other (please specify) | 0 | 0 |  | 0 | 0 | 0
Municipal Sludge (d.m.)
Industrial Sludge (d.m.)
Industrial Solid Waste
Unmanaged Landfills (Burning)
Constr. and Demolition Waste
| B. Wastewater Handling |  | 14.3359 | 0.076343 | 0 | 0 | 0
| 1. Industrial Wastewater |  | 4.8759 | 0.017618 | NA | NA | NA
| 2. Domestic and Commercial Wastewater |  | 9.4599 | 0.058725 | NA | NA | NA
| 3. Other (please specify) |  | 0 | 0 | 0 | 0 | 0
N input from Fish Farming
N input from Ind. Wastewater
Other (Point Sources) Ind. Wastewater
All, domestic wastewater+sludge
| C. Waste Incineration | 10.6953 | 0 | 6.7704e-05 | 0.025428 | 0.0057913 | 0.0014334 | 0.050778
| D. Other (please specify) | 0 | 1.0123 | 0.14453 | 0 | 0 | 0 | 0
| Compost production | NA | 1.0123 | 0.14453 | NA | NA | NA | NA
Process emissions from waste recycling and handling
Sludge spreading and biogas production
1998
| GREENHOUSE GAS SOURCE AND SINK CATEGORIES | CO2(1) | CH4 | N2O | NOx | CO | NMVOC | SO2
(Gg)
| Total Waste | 10.9947 | 155.5183 | 0.2244 | 0.026194 | 11.1053 | 0.14848 | 0.052591
| A. Solid Waste Disposal on Land | 0 | 140.1498 |  | 0 | 11.0995 | 0.14701
| 1. Managed Waste Disposal on Land | NA | 140.1498 |  | NA | 11.0995 | 0.14701
| 2. Unmanaged Waste Disposal Sites | NO | NO |  | NO | NO | NO
| 3. Other (please specify) | 0 | 0 |  | 0 | 0 | 0
Municipal Sludge (d.m.)
Industrial Sludge (d.m.)
Industrial Solid Waste
Unmanaged Landfills (Burning)
Constr. and Demolition Waste
| B. Wastewater Handling |  | 14.3465 | 0.07864 | 0 | 0 | 0
| 1. Industrial Wastewater |  | 4.8796 | 0.018148 | NA | NA | NA
| 2. Domestic and Commercial Wastewater |  | 9.467 | 0.060492 | NA | NA | NA
| 3. Other (please specify) |  | 0 | 0 | 0 | 0 | 0
N input from Fish Farming
N input from Ind. Wastewater
Other (Point Sources) Ind. Wastewater
All, domestic wastewater+sludge
| C. Waste Incineration | 10.9947 | 0 | 7.0122e-05 | 0.026194 | 0.0057953 | 0.0014695 | 0.052591
| D. Other (please specify) | 0 | 1.0219 | 0.14569 | 0 | 0 | 0 | 0
| Compost production | NA | 1.0219 | 0.14569 | NA | NA | NA | NA
Process emissions from waste recycling and handling
Sludge spreading and biogas production
1999
| GREENHOUSE GAS SOURCE AND SINK CATEGORIES | CO2(1) | CH4 | N2O | NOx | CO | NMVOC | SO2
(Gg)
| Total Waste | 11.3142 | 150.9286 | 0.22635 | 0.026995 | 10.7379 | 0.14365 | 0.054405
| A. Solid Waste Disposal on Land | 0 | 135.5103 |  | 0 | 10.7321 | 0.14214
| 1. Managed Waste Disposal on Land | NA | 135.5103 |  | NA | 10.7321 | 0.14214
| 2. Unmanaged Waste Disposal Sites | NO | NO |  | NO | NO | NO
| 3. Other (please specify) | 0 | 0 |  | 0 | 0 | 0
Municipal Sludge (d.m.)
Industrial Sludge (d.m.)
Industrial Solid Waste
Unmanaged Landfills (Burning)
Constr. and Demolition Waste
| B. Wastewater Handling |  | 14.3714 | 0.076749 | 0 | 0 | 0
| 1. Industrial Wastewater |  | 4.888 | 0.017711 | NA | NA | NA
| 2. Domestic and Commercial Wastewater |  | 9.4834 | 0.059038 | NA | NA | NA
| 3. Other (please specify) |  | 0 | 0 | 0 | 0 | 0
N input from Fish Farming
N input from Ind. Wastewater
Other (Point Sources) Ind. Wastewater
All, domestic wastewater+sludge
| C. Waste Incineration | 11.3142 | 0 | 7.254e-05 | 0.026995 | 0.0058486 | 0.0015093 | 0.054405
| D. Other (please specify) | 0 | 1.0469 | 0.14953 | 0 | 0 | 0 | 0
| Compost production | NA | 1.0469 | 0.14953 | NA | NA | NA | NA
Process emissions from waste recycling and handling
Sludge spreading and biogas production
2000
| GREENHOUSE GAS SOURCE AND SINK CATEGORIES | CO2(1) | CH4 | N2O | NOx | CO | NMVOC | SO2
(Gg)
| Total Waste | 11.2844 | 144.653 | 0.22093 | 0.026944 | 10.2416 | 0.13708 | 0.054405
| A. Solid Waste Disposal on Land | 0 | 129.2446 |  | 0 | 10.2358 | 0.13557
| 1. Managed Waste Disposal on Land | NA | 129.2446 |  | NA | 10.2358 | 0.13557
| 2. Unmanaged Waste Disposal Sites | NO | NO |  | NO | NO | NO
| 3. Other (please specify) | 0 | 0 |  | 0 | 0 | 0
Municipal Sludge (d.m.)
Industrial Sludge (d.m.)
Industrial Solid Waste
Unmanaged Landfills (Burning)
Constr. and Demolition Waste
| B. Wastewater Handling |  | 14.4033 | 0.07692 | 0 | 0 | 0
| 1. Industrial Wastewater |  | 4.8989 | 0.017751 | NA | NA | NA
| 2. Domestic and Commercial Wastewater |  | 9.5045 | 0.059169 | NA | NA | NA
| 3. Other (please specify) |  | 0 | 0 | 0 | 0 | 0
N input from Fish Farming
N input from Ind. Wastewater
Other (Point Sources) Ind. Wastewater
All, domestic wastewater+sludge
| C. Waste Incineration | 11.2844 | 0 | 7.254e-05 | 0.026944 | 0.0057755 | 0.0015038 | 0.054405
| D. Other (please specify) | 0 | 1.0051 | 0.14394 | 0 | 0 | 0 | 0
| Compost production | NA | 1.0051 | 0.14394 | NA | NA | NA | NA
Process emissions from waste recycling and handling
Sludge spreading and biogas production
2001
| GREENHOUSE GAS SOURCE AND SINK CATEGORIES | CO2(1) | CH4 | N2O | NOx | CO | NMVOC | SO2
(Gg)
| Total Waste | 11.2421 | 138.9522 | 0.2202 | 0.026872 | 9.8009 | 0.13123 | 0.054405
| A. Solid Waste Disposal on Land | 0 | 123.6807 |  | 0 | 9.7952 | 0.12973
| 1. Managed Waste Disposal on Land | NA | 123.6807 |  | NA | 9.7952 | 0.12973
| 2. Unmanaged Waste Disposal Sites | NO | NO |  | NO | NO | NO
| 3. Other (please specify) | 0 | 0 |  | 0 | 0 | 0
Municipal Sludge (d.m.)
Industrial Sludge (d.m.)
Industrial Solid Waste
Unmanaged Landfills (Burning)
Constr. and Demolition Waste
| B. Wastewater Handling |  | 14.2665 | 0.076189 | 0 | 0 | 0
| 1. Industrial Wastewater |  | 4.8523 | 0.017582 | NA | NA | NA
| 2. Domestic and Commercial Wastewater |  | 9.4141 | 0.058607 | NA | NA | NA
| 3. Other (please specify) |  | 0 | 0 | 0 | 0 | 0
N input from Fish Farming
N input from Ind. Wastewater
Other (Point Sources) Ind. Wastewater
All, domestic wastewater+sludge
| C. Waste Incineration | 11.2421 | 0 | 7.254e-05 | 0.026872 | 0.0056715 | 0.0014961 | 0.054405
| D. Other (please specify) | 0 | 1.0051 | 0.14394 | 0 | 0 | 0 | 0
| Compost production | NA | 1.0051 | 0.14394 | NA | NA | NA | NA
Process emissions from waste recycling and handling
Sludge spreading and biogas production
2002
| GREENHOUSE GAS SOURCE AND SINK CATEGORIES | CO2(1) | CH4 | N2O | NOx | CO | NMVOC | SO2
(Gg)
| Total Waste | 11.2421 | 135.0264 | 0.2202 | 0.026872 | 9.4899 | 0.12711 | 0.054405
| A. Solid Waste Disposal on Land | 0 | 119.7549 |  | 0 | 9.4843 | 0.12562
| 1. Managed Waste Disposal on Land | NA | 119.7549 |  | NA | 9.4843 | 0.12562
| 2. Unmanaged Waste Disposal Sites | NO | NO |  | NO | NO | NO
| 3. Other (please specify) | 0 | 0 |  | 0 | 0 | 0
Municipal Sludge (d.m.)
Industrial Sludge (d.m.)
Industrial Solid Waste
Unmanaged Landfills (Burning)
Constr. and Demolition Waste
| B. Wastewater Handling |  | 14.2665 | 0.076189 | 0 | 0 | 0
| 1. Industrial Wastewater |  | 4.8523 | 0.017582 | NA | NA | NA
| 2. Domestic and Commercial Wastewater |  | 9.4141 | 0.058607 | NA | NA | NA
| 3. Other (please specify) |  | 0 | 0 | 0 | 0 | 0
N input from Fish Farming
N input from Ind. Wastewater
Other (Point Sources) Ind. Wastewater
All, domestic wastewater+sludge
| C. Waste Incineration | 11.2421 | 0 | 7.254e-05 | 0.026872 | 0.0056715 | 0.0014961 | 0.054405
| D. Other (please specify) | 0 | 1.0051 | 0.14394 | 0 | 0 | 0 | 0
| Compost production | NA | 1.0051 | 0.14394 | NA | NA | NA | NA
Process emissions from waste recycling and handling
Sludge spreading and biogas production

## BE
1990
| GREENHOUSE GAS SOURCE AND SINK CATEGORIES | CO2(1) | CH4 | N2O | NOx | CO | NMVOC | SO2
(Gg)
| Total Waste | 919.3355 | 131.8506 | 0.45441 | 2.7479 | 1.3455 | 2.1033 | 2.5752
| A. Solid Waste Disposal on Land | 0 | 125.2371 |  | 0 | 0 | 1.913
| 1. Managed Waste Disposal on Land | 0 | 125.2371 |  | NE | NE | 1.913
| 2. Unmanaged Waste Disposal Sites | 0 | 0 |  | NO | NO | NO
| 3. Other (please specify) | 0 | 0 |  | 0 | 0 | 0
Municipal Sludge (d.m.)
Industrial Sludge (d.m.)
Industrial Solid Waste
Unmanaged Landfills (Burning)
Constr. and Demolition Waste
| B. Wastewater Handling |  | 3.8489 | 0.35026 | 0 | 0 | 0
| 1. Industrial Wastewater |  | NE | NE | NE | NE | NE
| 2. Domestic and Commercial Wastewater |  | 3.8489 | 0.35026 | NE | NE | NE
| 3. Other (please specify) |  | 0 | 0 | 0 | 0 | 0
N input from Fish Farming
N input from Ind. Wastewater
Other (Point Sources) Ind. Wastewater
All, domestic wastewater+sludge
| C. Waste Incineration | 919.3355 | 0.0046053 | 0.10414 | 2.7479 | 1.3455 | 0.18534 | 2.5752
| D. Other (please specify) | 0 | 2.76 | 0 | 0 | 0 | 0.005 | 0
| Compost production | NA | 2.76 | NA | NA | NA | 0.005 | NA
Process emissions from waste recycling and handling
Sludge spreading and biogas production
1991
| GREENHOUSE GAS SOURCE AND SINK CATEGORIES | CO2(1) | CH4 | N2O | NOx | CO | NMVOC | SO2
(Gg)
| Total Waste | 927.0109 | 131.0671 | 0.45643 | 2.6945 | 1.2215 | 2.0566 | 2.6746
| A. Solid Waste Disposal on Land | 0 | 124.41 |  | 0 | 0 | 1.861
| 1. Managed Waste Disposal on Land | 0 | 124.41 |  | NE | NE | 1.861
| 2. Unmanaged Waste Disposal Sites | 0 | 0 |  | NO | NO | NO
| 3. Other (please specify) | 0 | 0 |  | 0 | 0 | 0
Municipal Sludge (d.m.)
Industrial Sludge (d.m.)
Industrial Solid Waste
Unmanaged Landfills (Burning)
Constr. and Demolition Waste
| B. Wastewater Handling |  | 3.8897 | 0.35187 | 0 | 0 | 0
| 1. Industrial Wastewater |  | NE | NE | NE | NE | NE
| 2. Domestic and Commercial Wastewater |  | 3.8897 | 0.35187 | NE | NE | NE
| 3. Other (please specify) |  | 0 | 0 | 0 | 0 | 0
N input from Fish Farming
N input from Ind. Wastewater
Other (Point Sources) Ind. Wastewater
All, domestic wastewater+sludge
| C. Waste Incineration | 927.0109 | 0.0074664 | 0.10456 | 2.6945 | 1.2215 | 0.1906 | 2.6746
| D. Other (please specify) | 0 | 2.76 | 0 | 0 | 0 | 0.005 | 0
| Compost production | NA | 2.76 | NA | NA | NA | 0.005 | NA
Process emissions from waste recycling and handling
Sludge spreading and biogas production
1992
| GREENHOUSE GAS SOURCE AND SINK CATEGORIES | CO2(1) | CH4 | N2O | NOx | CO | NMVOC | SO2
(Gg)
| Total Waste | 959.3702 | 131.8628 | 0.46082 | 2.5988 | 1.3862 | 2.0354 | 2.597
| A. Solid Waste Disposal on Land | 0 | 124.477 |  | 0 | 0 | 1.835
| 1. Managed Waste Disposal on Land | 0 | 124.477 |  | NE | NE | 1.835
| 2. Unmanaged Waste Disposal Sites | NO | NO |  | NO | NO | NO
| 3. Other (please specify) | 0 | 0 |  | 0 | 0 | 0
Municipal Sludge (d.m.)
Industrial Sludge (d.m.)
Industrial Solid Waste
Unmanaged Landfills (Burning)
Constr. and Demolition Waste
| B. Wastewater Handling |  | 3.9561 | 0.35361 | NA | NA | NE
| 1. Industrial Wastewater |  | NE | NE | NE | NE | NE
| 2. Domestic and Commercial Wastewater |  | 3.9561 | 0.35361 | 0 | 0 | 0
| 3. Other (please specify) |  | 0 | 0 | 0 | 0 | 0
N input from Fish Farming
N input from Ind. Wastewater
Other (Point Sources) Ind. Wastewater
All, domestic wastewater+sludge
| C. Waste Incineration | 959.3702 | 0.0047475 | 0.10721 | 2.5988 | 1.3862 | 0.19438 | 2.597
| D. Other (please specify) | 0 | 3.425 | 0 | 0 | 0 | 0.006 | 0
| Compost production | NA | 3.425 | NA | NA | NA | 0.006 | NA
Process emissions from waste recycling and handling
Sludge spreading and biogas production
1993
| GREENHOUSE GAS SOURCE AND SINK CATEGORIES | CO2(1) | CH4 | N2O | NOx | CO | NMVOC | SO2
(Gg)
| Total Waste | 954.6531 | 121.5911 | 0.45892 | 2.8175 | 1.1541 | 2.0393 | 2.3857
| A. Solid Waste Disposal on Land | 0 | 114.0222 |  | 0 | 0 | 1.842
| 1. Managed Waste Disposal on Land | 0 | 114.0222 |  | NE | NE | 1.842
| 2. Unmanaged Waste Disposal Sites | 0 | 0 |  | NO | NO | NO
| 3. Other (please specify) | 0 | 0 |  | 0 | 0 | 0
Municipal Sludge (d.m.)
Industrial Sludge (d.m.)
Industrial Solid Waste
Unmanaged Landfills (Burning)
Constr. and Demolition Waste
| B. Wastewater Handling |  | 3.9651 | 0.35604 | 0 | 0 | 0
| 1. Industrial Wastewater |  | NE | NE | NE | NE | NE
| 2. Domestic and Commercial Wastewater |  | 3.9651 | 0.35604 | NE | NE | NE
| 3. Other (please specify) |  | 0 | 0 | 0 | 0 | 0
N input from Fish Farming
N input from Ind. Wastewater
Other (Point Sources) Ind. Wastewater
All, domestic wastewater+sludge
| C. Waste Incineration | 954.6531 | 0.0037308 | 0.10288 | 2.8175 | 1.1541 | 0.19135 | 2.3857
| D. Other (please specify) | 0 | 3.6 | 0 | 0 | 0 | 0.006 | 0
| Compost production | NA | 3.6 | NA | NA | NA | 0.006 | NA
Process emissions from waste recycling and handling
Sludge spreading and biogas production
1994
| GREENHOUSE GAS SOURCE AND SINK CATEGORIES | CO2(1) | CH4 | N2O | NOx | CO | NMVOC | SO2
(Gg)
| Total Waste | 929.3921 | 127.727 | 0.46304 | 2.6156 | 0.96519 | 2.057 | 1.9978
| A. Solid Waste Disposal on Land | 0 | 119.4075 |  | 0 | 0 | 1.847
| 1. Managed Waste Disposal on Land | 0 | 119.4075 |  | NE | NE | 1.847
| 2. Unmanaged Waste Disposal Sites | 0 | 0 |  | NO | NO | NO
| 3. Other (please specify) | 0 | 0 |  | 0 | 0 | 0
Municipal Sludge (d.m.)
Industrial Sludge (d.m.)
Industrial Solid Waste
Unmanaged Landfills (Burning)
Constr. and Demolition Waste
| B. Wastewater Handling |  | 3.9949 | 0.35702 | 0 | 0 | 0
| 1. Industrial Wastewater |  | NE | NE | NE | NE | NE
| 2. Domestic and Commercial Wastewater |  | 3.9949 | 0.35702 | NE | NE | NE
| 3. Other (please specify) |  | 0 | 0 | 0 | 0 | 0
N input from Fish Farming
N input from Ind. Wastewater
Other (Point Sources) Ind. Wastewater
All, domestic wastewater+sludge
| C. Waste Incineration | 929.3921 | 0.0047131 | 0.10602 | 2.6156 | 0.96519 | 0.20303 | 1.9978
| D. Other (please specify) | 0 | 4.32 | 0 | 0 | 0 | 0.007 | 0
| Compost production | NA | 4.32 | NA | NA | NA | 0.007 | NA
Process emissions from waste recycling and handling
Sludge spreading and biogas production
1995
| GREENHOUSE GAS SOURCE AND SINK CATEGORIES | CO2(1) | CH4 | N2O | NOx | CO | NMVOC | SO2
(Gg)
| Total Waste | 1056.0741 | 126.2031 | 0.46548 | 3.2972 | 1.1296 | 2.0527 | 2.0872
| A. Solid Waste Disposal on Land | 0 | 116.7836 |  | 0 | 0 | 1.85
| 1. Managed Waste Disposal on Land | 0 | 116.7836 |  | NE | NE | 1.85
| 2. Unmanaged Waste Disposal Sites | 0 | 0 |  | NO | NO | NO
| 3. Other (please specify) | 0 | 0 |  | 0 | 0 | 0
Municipal Sludge (d.m.)
Industrial Sludge (d.m.)
Industrial Solid Waste
Unmanaged Landfills (Burning)
Constr. and Demolition Waste
| B. Wastewater Handling |  | 3.9765 | 0.36052 | 0 | 0 | 0
| 1. Industrial Wastewater |  | NE | NE | NE | NE | NE
| 2. Domestic and Commercial Wastewater |  | 3.9765 | 0.36052 | NE | NE | NE
| 3. Other (please specify) |  | 0 | 0 | 0 | 0 | 0
N input from Fish Farming
N input from Ind. Wastewater
Other (Point Sources) Ind. Wastewater
All, domestic wastewater+sludge
| C. Waste Incineration | 1056.0741 | 0.0099989 | 0.10496 | 3.2972 | 1.1296 | 0.1937 | 2.0872
| D. Other (please specify) | 0 | 5.433 | 0 | 0 | 0 | 0.009 | 0
| Compost production | NA | 5.433 | NA | NA | NA | 0.009 | NA
Process emissions from waste recycling and handling
Sludge spreading and biogas production
1996
| GREENHOUSE GAS SOURCE AND SINK CATEGORIES | CO2(1) | CH4 | N2O | NOx | CO | NMVOC | SO2
(Gg)
| Total Waste | 1491.9197 | 120.8865 | 0.46572 | 3.7829 | 1.1745 | 2.0161 | 2.0741
| A. Solid Waste Disposal on Land | 0 | 108.8549 |  | 0 | 0 | 1.81
| 1. Managed Waste Disposal on Land | 0 | 108.8549 |  | NE | NE | 1.81
| 2. Unmanaged Waste Disposal Sites | 0 | 0 |  | NO | NO | NO
| 3. Other (please specify) | 0 | 0 |  | 0 | 0 | 0
Municipal Sludge (d.m.)
Industrial Sludge (d.m.)
Industrial Solid Waste
Unmanaged Landfills (Burning)
Constr. and Demolition Waste
| B. Wastewater Handling |  | 4.0193 | 0.36291 | 0 | 0 | 0
| 1. Industrial Wastewater |  | NE | NE | NE | NE | NE
| 2. Domestic and Commercial Wastewater |  | 4.0193 | 0.36291 | NE | NE | NE
| 3. Other (please specify) |  | 0 | 0 | 0 | 0 | 0
N input from Fish Farming
N input from Ind. Wastewater
Other (Point Sources) Ind. Wastewater
All, domestic wastewater+sludge
| C. Waste Incineration | 1491.9197 | 0.007256 | 0.10281 | 3.7829 | 1.1745 | 0.19213 | 2.0741
| D. Other (please specify) | 0 | 8.005 | 0 | 0 | 0 | 0.014 | 0
| Compost production | NA | 8.005 | NA | NA | NA | 0.014 | NA
Process emissions from waste recycling and handling
Sludge spreading and biogas production
1997
| GREENHOUSE GAS SOURCE AND SINK CATEGORIES | CO2(1) | CH4 | N2O | NOx | CO | NMVOC | SO2
(Gg)
| Total Waste | 1257.3319 | 123.7891 | 0.47149 | 3.7661 | 0.93048 | 1.9684 | 1.7185
| A. Solid Waste Disposal on Land | 0 | 107.666 |  | 0 | 0 | 1.761
| 1. Managed Waste Disposal on Land | 0 | 107.666 |  | NE | NE | 1.761
| 2. Unmanaged Waste Disposal Sites | 0 | 0 |  | NO | NO | NO
| 3. Other (please specify) | 0 | 0 |  | 0 | 0 | 0
Municipal Sludge (d.m.)
Industrial Sludge (d.m.)
Industrial Solid Waste
Unmanaged Landfills (Burning)
Constr. and Demolition Waste
| B. Wastewater Handling |  | 3.9522 | 0.36723 | 0 | 0 | 0
| 1. Industrial Wastewater |  | NE | NE | NE | NE | NE
| 2. Domestic and Commercial Wastewater |  | 3.9522 | 0.36723 | NE | NE | NE
| 3. Other (please specify) |  | 0 | 0 | 0 | 0 | 0
N input from Fish Farming
N input from Ind. Wastewater
Other (Point Sources) Ind. Wastewater
All, domestic wastewater+sludge
| C. Waste Incineration | 1257.3319 | 0.010835 | 0.10426 | 3.7661 | 0.93048 | 0.18644 | 1.7185
| D. Other (please specify) | 0 | 12.16 | 0 | 0 | 0 | 0.021 | 0
| Compost production | NA | 12.16 | NA | NA | NA | 0.021 | NA
Process emissions from waste recycling and handling
Sludge spreading and biogas production
1998
| GREENHOUSE GAS SOURCE AND SINK CATEGORIES | CO2(1) | CH4 | N2O | NOx | CO | NMVOC | SO2
(Gg)
| Total Waste | 1037.6722 | 118.2104 | 0.46771 | 3.8544 | 0.8356 | 1.8785 | 1.792
| A. Solid Waste Disposal on Land | 0 | 101.0896 |  | 0 | 0 | 1.68
| 1. Managed Waste Disposal on Land | 0 | 101.0896 |  | NE | NE | 1.68
| 2. Unmanaged Waste Disposal Sites | 0 | 0 |  | NO | NO | NO
| 3. Other (please specify) | 0 | 0 |  | 0 | 0 | 0
Municipal Sludge (d.m.)
Industrial Sludge (d.m.)
Industrial Solid Waste
Unmanaged Landfills (Burning)
Constr. and Demolition Waste
| B. Wastewater Handling |  | 3.9192 | 0.37181 | 0 | 0 | 0
| 1. Industrial Wastewater |  | NE | NE | NE | NE | NE
| 2. Domestic and Commercial Wastewater |  | 3.9192 | 0.37181 | NE | NE | NE
| 3. Other (please specify) |  | 0 | 0 | 0 | 0 | 0
N input from Fish Farming
N input from Ind. Wastewater
Other (Point Sources) Ind. Wastewater
All, domestic wastewater+sludge
| C. Waste Incineration | 1037.6722 | 0.0035458 | 0.0959 | 3.8544 | 0.8356 | 0.17651 | 1.792
| D. Other (please specify) | 0 | 13.198 | 0 | 0 | 0 | 0.022 | 0
| Compost production | NA | 13.198 | NA | NA | NA | 0.022 | NA
Process emissions from waste recycling and handling
Sludge spreading and biogas production
1999
| GREENHOUSE GAS SOURCE AND SINK CATEGORIES | CO2(1) | CH4 | N2O | NOx | CO | NMVOC | SO2
(Gg)
| Total Waste | 1373.2171 | 104.2435 | 0.47238 | 3.7265 | 0.61194 | 1.5953 | 1.399
| A. Solid Waste Disposal on Land | 0 | 85.5365 |  | 0 | 0 | 1.386
| 1. Managed Waste Disposal on Land | 0 | 85.5365 |  | NE | NE | 1.386
| 2. Unmanaged Waste Disposal Sites | 0 | 0 |  | NO | NO | NO
| 3. Other (please specify) | 0 | 0 |  | 0 | 0 | 0
Municipal Sludge (d.m.)
Industrial Sludge (d.m.)
Industrial Solid Waste
Unmanaged Landfills (Burning)
Constr. and Demolition Waste
| B. Wastewater Handling |  | 3.9257 | 0.37639 | 0 | 0 | 0
| 1. Industrial Wastewater |  | NE | NE | NE | NE | NE
| 2. Domestic and Commercial Wastewater |  | 3.9257 | 0.37639 | NE | NE | NE
| 3. Other (please specify) |  | 0 | 0 | 0 | 0 | 0
N input from Fish Farming
N input from Ind. Wastewater
Other (Point Sources) Ind. Wastewater
All, domestic wastewater+sludge
| C. Waste Incineration | 1373.2171 | 0.0063348 | 0.095986 | 3.7265 | 0.61194 | 0.18431 | 1.399
| D. Other (please specify) | 0 | 14.775 | 0 | 0 | 0 | 0.025 | 0
| Compost production | NA | 14.775 | NA | NA | NA | 0.025 | NA
Process emissions from waste recycling and handling
Sludge spreading and biogas production
2000
| GREENHOUSE GAS SOURCE AND SINK CATEGORIES | CO2(1) | CH4 | N2O | NOx | CO | NMVOC | SO2
(Gg)
| Total Waste | 1279.1242 | 99.7919 | 0.47942 | 3.4604 | 0.41954 | 1.5315 | 1.2853
| A. Solid Waste Disposal on Land | 0 | 79.333 |  | 0 | 0 | 1.316
| 1. Managed Waste Disposal on Land | 0 | 79.333 |  | NE | NE | 1.316
| 2. Unmanaged Waste Disposal Sites | 0 | 0 |  | NO | NO | NO
| 3. Other (please specify) | 0 | 0 |  | 0 | 0 | 0
Municipal Sludge (d.m.)
Industrial Sludge (d.m.)
Industrial Solid Waste
Unmanaged Landfills (Burning)
Constr. and Demolition Waste
| B. Wastewater Handling |  | 3.981 | 0.3801 | 0 | 0 | 0
| 1. Industrial Wastewater |  | NE | NE | NE | NE | NE
| 2. Domestic and Commercial Wastewater |  | 3.981 | 0.3801 | NE | NE | NE
| 3. Other (please specify) |  | 0 | 0 | 0 | 0 | 0
N input from Fish Farming
N input from Ind. Wastewater
Other (Point Sources) Ind. Wastewater
All, domestic wastewater+sludge
| C. Waste Incineration | 1279.1242 | 0.0048284 | 0.099323 | 3.4604 | 0.41954 | 0.18748 | 1.2853
| D. Other (please specify) | 0 | 16.4731 | 0 | 0 | 0 | 0.028 | 0
| Compost production | NA | 16.4731 | NA | NA | NA | 0.028 | NA
Process emissions from waste recycling and handling
Sludge spreading and biogas production
2001
| GREENHOUSE GAS SOURCE AND SINK CATEGORIES | CO2(1) | CH4 | N2O | NOx | CO | NMVOC | SO2
(Gg)
| Total Waste | 1409.418 | 76.6796 | 0.4908 | 3.4016 | 0.44146 | 1.3121 | 1.2062
| A. Solid Waste Disposal on Land | 0 | 57.3248 |  | 0 | 0 | 1.1
| 1. Managed Waste Disposal on Land | 0 | 57.3248 |  | NE | NE | 1.1
| 2. Unmanaged Waste Disposal Sites | 0 | 0 |  | NO | NO | NO
| 3. Other (please specify) | 0 | 0 |  | 0 | 0 | 0
Municipal Sludge (d.m.)
Industrial Sludge (d.m.)
Industrial Solid Waste
Unmanaged Landfills (Burning)
Constr. and Demolition Waste
| B. Wastewater Handling |  | 3.9138 | 0.38479 | 0 | 0 | 0
| 1. Industrial Wastewater |  | NE | NE | NE | NE | NE
| 2. Domestic and Commercial Wastewater |  | 3.9138 | 0.38479 | NE | NE | NE
| 3. Other (please specify) |  | 0 | 0 | 0 | 0 | 0
N input from Fish Farming
N input from Ind. Wastewater
Other (Point Sources) Ind. Wastewater
All, domestic wastewater+sludge
| C. Waste Incineration | 1409.418 | 0.0060188 | 0.10601 | 3.4016 | 0.44146 | 0.18412 | 1.2062
| D. Other (please specify) | 0 | 15.435 | 0 | 0 | 0 | 0.028 | 0
| Compost production | NA | 15.435 | NA | NA | NA | 0.028 | NA
Process emissions from waste recycling and handling
Sludge spreading and biogas production
2002
| GREENHOUSE GAS SOURCE AND SINK CATEGORIES | CO2(1) | CH4 | N2O | NOx | CO | NMVOC | SO2
(Gg)
| Total Waste | 1409.5597 | 71.5026 | 0.4948 | 1.3626 | 0.27146 | 1.1851 | 1.1232
| A. Solid Waste Disposal on Land | 0 | 52.1878 |  | 0 | 0 | 0.973
| 1. Managed Waste Disposal on Land | 0 | 52.1878 |  | NE | NE | 0.973
| 2. Unmanaged Waste Disposal Sites | 0 | 0 |  | NO | NO | NO
| 3. Other (please specify) | 0 | 0 |  | 0 | 0 | 0
Municipal Sludge (d.m.)
Industrial Sludge (d.m.)
Industrial Solid Waste
Unmanaged Landfills (Burning)
Constr. and Demolition Waste
| B. Wastewater Handling |  | 3.8738 | 0.38879 | 0 | 0 | 0
| 1. Industrial Wastewater |  | NE | NE | NE | NE | NE
| 2. Domestic and Commercial Wastewater |  | 3.8738 | 0.38879 | NE | NE | NE
| 3. Other (please specify) |  | 0 | 0 | 0 | 0 | 0
N input from Fish Farming
N input from Ind. Wastewater
Other (Point Sources) Ind. Wastewater
All, domestic wastewater+sludge
| C. Waste Incineration | 1409.5597 | 0.0060188 | 0.10601 | 1.3626 | 0.27146 | 0.18412 | 1.1232
| D. Other (please specify) | 0 | 15.435 | 0 | 0 | 0 | 0.028 | 0
| Compost production | NA | 15.435 | NA | NA | NA | 0.028 | NA
Process emissions from waste recycling and handling
Sludge spreading and biogas production

## DK
1990
| GREENHOUSE GAS SOURCE AND SINK CATEGORIES | CO2(1) | CH4 | N2O | NOx | CO | NMVOC | SO2
(Gg)
| Total Waste | 0 | 62.3695 | 0 | 0 | 0 | 0 | 0
| A. Solid Waste Disposal on Land | 0 | 62.3695 |  | 0 | 0 | 0
| 1. Managed Waste Disposal on Land | NE | 62.3695 |  | NO | NO | NO
| 2. Unmanaged Waste Disposal Sites | 0 | 0 |  | NO | NO | NO
| 3. Other (please specify) | 0 | 0 |  | 0 | 0 | 0
Municipal Sludge (d.m.)
Industrial Sludge (d.m.)
Industrial Solid Waste
Unmanaged Landfills (Burning)
Constr. and Demolition Waste
| B. Wastewater Handling |  | 0 | 0 | 0 | 0 | 0
| 1. Industrial Wastewater |  | 0 | NE | NE | NE | NE
| 2. Domestic and Commercial Wastewater |  | 0 | 0 | NE | NE | NE
| 3. Other (please specify) |  | 0 | 0 | 0 | 0 | 0
N input from Fish Farming
N input from Ind. Wastewater
Other (Point Sources) Ind. Wastewater
All, domestic wastewater+sludge
| C. Waste Incineration | 0 | 0 | 0 | IE | IE | IE | IE
| D. Other (please specify) | 0 | 0 | 0 | 0 | 0 | 0 | 0
Compost production
Process emissions from waste recycling and handling
Sludge spreading and biogas production
1991
| GREENHOUSE GAS SOURCE AND SINK CATEGORIES | CO2(1) | CH4 | N2O | NOx | CO | NMVOC | SO2
(Gg)
| Total Waste | 0 | 63.6864 | 0 | 0 | 0 | 0 | 0
| A. Solid Waste Disposal on Land | 0 | 63.6864 |  | 0 | 0 | 0
| 1. Managed Waste Disposal on Land | NE | 63.6864 |  | NO | NO | NO
| 2. Unmanaged Waste Disposal Sites | 0 | 0 |  | NO | NO | NO
| 3. Other (please specify) | 0 | 0 |  | 0 | 0 | 0
Municipal Sludge (d.m.)
Industrial Sludge (d.m.)
Industrial Solid Waste
Unmanaged Landfills (Burning)
Constr. and Demolition Waste
| B. Wastewater Handling |  | 0 | 0 | 0 | 0 | 0
| 1. Industrial Wastewater |  | 0 | NE | NE | NE | NE
| 2. Domestic and Commercial Wastewater |  | 0 | 0 | NE | NE | NE
| 3. Other (please specify) |  | 0 | 0 | 0 | 0 | 0
N input from Fish Farming
N input from Ind. Wastewater
Other (Point Sources) Ind. Wastewater
All, domestic wastewater+sludge
| C. Waste Incineration | 0 | 0 | 0 | IE | IE | IE | IE
| D. Other (please specify) | 0 | 0 | 0 | 0 | 0 | 0 | 0
Compost production
Process emissions from waste recycling and handling
Sludge spreading and biogas production
1992
| GREENHOUSE GAS SOURCE AND SINK CATEGORIES | CO2(1) | CH4 | N2O | NOx | CO | NMVOC | SO2
(Gg)
| Total Waste | 0 | 64.8149 | 0 | 0 | 0 | 0 | 0
| A. Solid Waste Disposal on Land | 0 | 64.8149 |  | 0 | 0 | 0
| 1. Managed Waste Disposal on Land | NE | 64.8149 |  | NO | NO | NO
| 2. Unmanaged Waste Disposal Sites | 0 | 0 |  | NO | NO | NO
| 3. Other (please specify) | 0 | 0 |  | 0 | 0 | 0
Municipal Sludge (d.m.)
Industrial Sludge (d.m.)
Industrial Solid Waste
Unmanaged Landfills (Burning)
Constr. and Demolition Waste
| B. Wastewater Handling |  | 0 | 0 | 0 | 0 | 0
| 1. Industrial Wastewater |  | 0 | NE | NE | NE | NE
| 2. Domestic and Commercial Wastewater |  | 0 | 0 | NE | NE | NE
| 3. Other (please specify) |  | 0 | 0 | 0 | 0 | 0
N input from Fish Farming
N input from Ind. Wastewater
Other (Point Sources) Ind. Wastewater
All, domestic wastewater+sludge
| C. Waste Incineration | 0 | 0 | 0 | IE | IE | IE | IE
| D. Other (please specify) | 0 | 0 | 0 | 0 | 0 | 0 | 0
Compost production
Process emissions from waste recycling and handling
Sludge spreading and biogas production
1993
| GREENHOUSE GAS SOURCE AND SINK CATEGORIES | CO2(1) | CH4 | N2O | NOx | CO | NMVOC | SO2
(Gg)
| Total Waste | 0 | 64.6704 | 0 | 0 | 0 | 0 | 0
| A. Solid Waste Disposal on Land | 0 | 64.6704 |  | 0 | 0 | 0
| 1. Managed Waste Disposal on Land | NE | 64.6704 |  | NO | NO | NO
| 2. Unmanaged Waste Disposal Sites | 0 | 0 |  | NO | NO | NO
| 3. Other (please specify) | 0 | 0 |  | 0 | 0 | 0
Municipal Sludge (d.m.)
Industrial Sludge (d.m.)
Industrial Solid Waste
Unmanaged Landfills (Burning)
Constr. and Demolition Waste
| B. Wastewater Handling |  | 0 | 0 | 0 | 0 | 0
| 1. Industrial Wastewater |  | 0 | NE | NE | NE | NE
| 2. Domestic and Commercial Wastewater |  | 0 | 0 | NE | NE | NE
| 3. Other (please specify) |  | 0 | 0 | 0 | 0 | 0
N input from Fish Farming
N input from Ind. Wastewater
Other (Point Sources) Ind. Wastewater
All, domestic wastewater+sludge
| C. Waste Incineration | 0 | 0 | 0 | IE | IE | IE | IE
| D. Other (please specify) | 0 | 0 | 0 | 0 | 0 | 0 | 0
Compost production
Process emissions from waste recycling and handling
Sludge spreading and biogas production
1994
| GREENHOUSE GAS SOURCE AND SINK CATEGORIES | CO2(1) | CH4 | N2O | NOx | CO | NMVOC | SO2
(Gg)
| Total Waste | 0 | 65.4588 | 0 | 0 | 0 | 0 | 0
| A. Solid Waste Disposal on Land | 0 | 65.4588 |  | 0 | 0 | 0
| 1. Managed Waste Disposal on Land | NE | 65.4588 |  | NO | NO | NO
| 2. Unmanaged Waste Disposal Sites | 0 | 0 |  | NO | NO | NO
| 3. Other (please specify) | 0 | 0 |  | 0 | 0 | 0
Municipal Sludge (d.m.)
Industrial Sludge (d.m.)
Industrial Solid Waste
Unmanaged Landfills (Burning)
Constr. and Demolition Waste
| B. Wastewater Handling |  | 0 | 0 | 0 | 0 | 0
| 1. Industrial Wastewater |  | 0 | NE | NE | NE | NE
| 2. Domestic and Commercial Wastewater |  | 0 | 0 | NE | NE | NE
| 3. Other (please specify) |  | 0 | 0 | 0 | 0 | 0
N input from Fish Farming
N input from Ind. Wastewater
Other (Point Sources) Ind. Wastewater
All, domestic wastewater+sludge
| C. Waste Incineration | 0 | 0 | 0 | IE | IE | IE | IE
| D. Other (please specify) | 0 | 0 | 0 | 0 | 0 | 0 | 0
Compost production
Process emissions from waste recycling and handling
Sludge spreading and biogas production
1995
| GREENHOUSE GAS SOURCE AND SINK CATEGORIES | CO2(1) | CH4 | N2O | NOx | CO | NMVOC | SO2
(Gg)
| Total Waste | 0 | 62.6765 | 0 | 0 | 0 | 0 | 0
| A. Solid Waste Disposal on Land | 0 | 62.6765 |  | 0 | 0 | 0
| 1. Managed Waste Disposal on Land | NE | 62.6765 |  | NO | NO | NO
| 2. Unmanaged Waste Disposal Sites | 0 | 0 |  | NO | NO | NO
| 3. Other (please specify) | 0 | 0 |  | 0 | 0 | 0
Municipal Sludge (d.m.)
Industrial Sludge (d.m.)
Industrial Solid Waste
Unmanaged Landfills (Burning)
Constr. and Demolition Waste
| B. Wastewater Handling |  | 0 | 0 | 0 | 0 | 0
| 1. Industrial Wastewater |  | 0 | NE | NE | NE | NE
| 2. Domestic and Commercial Wastewater |  | 0 | 0 | NE | NE | NE
| 3. Other (please specify) |  | 0 | 0 | 0 | 0 | 0
N input from Fish Farming
N input from Ind. Wastewater
Other (Point Sources) Ind. Wastewater
All, domestic wastewater+sludge
| C. Waste Incineration | 0 | 0 | 0 | IE | IE | IE | IE
| D. Other (please specify) | 0 | 0 | 0 | 0 | 0 | 0 | 0
Compost production
Process emissions from waste recycling and handling
Sludge spreading and biogas production
1996
| GREENHOUSE GAS SOURCE AND SINK CATEGORIES | CO2(1) | CH4 | N2O | NOx | CO | NMVOC | SO2
(Gg)
| Total Waste | 0 | 62.1957 | 0 | 0 | 0 | 0 | 0
| A. Solid Waste Disposal on Land | 0 | 62.1957 |  | 0 | 0 | 0
| 1. Managed Waste Disposal on Land | NE | 62.1957 |  | NO | NO | NO
| 2. Unmanaged Waste Disposal Sites | 0 | 0 |  | NO | NO | NO
| 3. Other (please specify) | 0 | 0 |  | 0 | 0 | 0
Municipal Sludge (d.m.)
Industrial Sludge (d.m.)
Industrial Solid Waste
Unmanaged Landfills (Burning)
Constr. and Demolition Waste
| B. Wastewater Handling |  | 0 | 0 | 0 | 0 | 0
| 1. Industrial Wastewater |  | 0 | NE | NE | NE | NE
| 2. Domestic and Commercial Wastewater |  | 0 | 0 | NE | NE | NE
| 3. Other (please specify) |  | 0 | 0 | 0 | 0 | 0
N input from Fish Farming
N input from Ind. Wastewater
Other (Point Sources) Ind. Wastewater
All, domestic wastewater+sludge
| C. Waste Incineration | 0 | 0 | 0 | IE | IE | IE | IE
| D. Other (please specify) | 0 | 0 | 0 | 0 | 0 | 0 | 0
Compost production
Process emissions from waste recycling and handling
Sludge spreading and biogas production
1997
| GREENHOUSE GAS SOURCE AND SINK CATEGORIES | CO2(1) | CH4 | N2O | NOx | CO | NMVOC | SO2
(Gg)
| Total Waste | 0 | 59.205 | 0 | 0 | 0 | 0 | 0
| A. Solid Waste Disposal on Land | 0 | 59.205 |  | 0 | 0 | 0
| 1. Managed Waste Disposal on Land | NE | 59.205 |  | NO | NO | NO
| 2. Unmanaged Waste Disposal Sites | 0 | 0 |  | NO | NO | NO
| 3. Other (please specify) | 0 | 0 |  | 0 | 0 | 0
Municipal Sludge (d.m.)
Industrial Sludge (d.m.)
Industrial Solid Waste
Unmanaged Landfills (Burning)
Constr. and Demolition Waste
| B. Wastewater Handling |  | 0 | 0 | 0 | 0 | 0
| 1. Industrial Wastewater |  | 0 | NE | NE | NE | NE
| 2. Domestic and Commercial Wastewater |  | 0 | 0 | NE | NE | NE
| 3. Other (please specify) |  | 0 | 0 | 0 | 0 | 0
N input from Fish Farming
N input from Ind. Wastewater
Other (Point Sources) Ind. Wastewater
All, domestic wastewater+sludge
| C. Waste Incineration | 0 | 0 | 0 | IE | IE | IE | IE
| D. Other (please specify) | 0 | 0 | 0 | 0 | 0 | 0 | 0
Compost production
Process emissions from waste recycling and handling
Sludge spreading and biogas production
1998
| GREENHOUSE GAS SOURCE AND SINK CATEGORIES | CO2(1) | CH4 | N2O | NOx | CO | NMVOC | SO2
(Gg)
| Total Waste | 0 | 58.1128 | 0 | 0 | 0 | 0 | 0
| A. Solid Waste Disposal on Land | 0 | 58.1128 |  | 0 | 0 | 0
| 1. Managed Waste Disposal on Land | NE | 58.1128 |  | NO | NO | NO
| 2. Unmanaged Waste Disposal Sites | 0 | 0 |  | NO | NO | NO
| 3. Other (please specify) | 0 | 0 |  | 0 | 0 | 0
Municipal Sludge (d.m.)
Industrial Sludge (d.m.)
Industrial Solid Waste
Unmanaged Landfills (Burning)
Constr. and Demolition Waste
| B. Wastewater Handling |  | 0 | 0 | 0 | 0 | 0
| 1. Industrial Wastewater |  | 0 | NE | NE | NE | NE
| 2. Domestic and Commercial Wastewater |  | 0 | 0 | NE | NE | NE
| 3. Other (please specify) |  | 0 | 0 | 0 | 0 | 0
N input from Fish Farming
N input from Ind. Wastewater
Other (Point Sources) Ind. Wastewater
All, domestic wastewater+sludge
| C. Waste Incineration | 0 | 0 | 0 | IE | IE | IE | IE
| D. Other (please specify) | 0 | 0 | 0 | 0 | 0 | 0 | 0
Compost production
Process emissions from waste recycling and handling
Sludge spreading and biogas production
1999
| GREENHOUSE GAS SOURCE AND SINK CATEGORIES | CO2(1) | CH4 | N2O | NOx | CO | NMVOC | SO2
(Gg)
| Total Waste | 0 | 58.232 | 0 | 0 | 0 | 0 | 0
| A. Solid Waste Disposal on Land | 0 | 58.232 |  | 0 | 0 | 0
| 1. Managed Waste Disposal on Land | NE | 58.232 |  | NO | NO | NO
| 2. Unmanaged Waste Disposal Sites | 0 | 0 |  | NO | NO | NO
| 3. Other (please specify) | 0 | 0 |  | 0 | 0 | 0
Municipal Sludge (d.m.)
Industrial Sludge (d.m.)
Industrial Solid Waste
Unmanaged Landfills (Burning)
Constr. and Demolition Waste
| B. Wastewater Handling |  | 0 | 0 | 0 | 0 | 0
| 1. Industrial Wastewater |  | 0 | NE | NE | NE | NE
| 2. Domestic and Commercial Wastewater |  | 0 | 0 | NE | NE | NE
| 3. Other (please specify) |  | 0 | 0 | 0 | 0 | 0
N input from Fish Farming
N input from Ind. Wastewater
Other (Point Sources) Ind. Wastewater
All, domestic wastewater+sludge
| C. Waste Incineration | 0 | 0 | 0 | IE | IE | IE | IE
| D. Other (please specify) | 0 | 0 | 0 | 0 | 0 | 0 | 0
Compost production
Process emissions from waste recycling and handling
Sludge spreading and biogas production
2000
| GREENHOUSE GAS SOURCE AND SINK CATEGORIES | CO2(1) | CH4 | N2O | NOx | CO | NMVOC | SO2
(Gg)
| Total Waste | 0 | 57.4584 | 0 | 0 | 0 | 0 | 0
| A. Solid Waste Disposal on Land | 0 | 57.4584 |  | 0 | 0 | 0
| 1. Managed Waste Disposal on Land | NE | 57.4584 |  | NO | NO | NO
| 2. Unmanaged Waste Disposal Sites | 0 | 0 |  | NO | NO | NO
| 3. Other (please specify) | 0 | 0 |  | 0 | 0 | 0
Municipal Sludge (d.m.)
Industrial Sludge (d.m.)
Industrial Solid Waste
Unmanaged Landfills (Burning)
Constr. and Demolition Waste
| B. Wastewater Handling |  | 0 | 0 | 0 | 0 | 0
| 1. Industrial Wastewater |  | 0 | NE | NE | NE | NE
| 2. Domestic and Commercial Wastewater |  | 0 | 0 | NE | NE | NE
| 3. Other (please specify) |  | 0 | 0 | 0 | 0 | 0
N input from Fish Farming
N input from Ind. Wastewater
Other (Point Sources) Ind. Wastewater
All, domestic wastewater+sludge
| C. Waste Incineration | 0 | 0 | 0 | IE | IE | IE | IE
| D. Other (please specify) | 0 | 0 | 0 | 0 | 0 | 0 | 0
Compost production
Process emissions from waste recycling and handling
Sludge spreading and biogas production
2001
| GREENHOUSE GAS SOURCE AND SINK CATEGORIES | CO2(1) | CH4 | N2O | NOx | CO | NMVOC | SO2
(Gg)
| Total Waste | 0 | 56.58 | 0 | 0 | 0 | 0 | 0
| A. Solid Waste Disposal on Land | 0 | 56.58 |  | 0 | 0 | 0
| 1. Managed Waste Disposal on Land | NE | 56.58 |  | NO | NO | NO
| 2. Unmanaged Waste Disposal Sites | 0 | 0 |  | NO | NO | NO
| 3. Other (please specify) | 0 | 0 |  | 0 | 0 | 0
Municipal Sludge (d.m.)
Industrial Sludge (d.m.)
Industrial Solid Waste
Unmanaged Landfills (Burning)
Constr. and Demolition Waste
| B. Wastewater Handling |  | 0 | 0 | 0 | 0 | 0
| 1. Industrial Wastewater |  | 0 | NE | NE | NE | NE
| 2. Domestic and Commercial Wastewater |  | 0 | 0 | NE | NE | NE
| 3. Other (please specify) |  | 0 | 0 | 0 | 0 | 0
N input from Fish Farming
N input from Ind. Wastewater
Other (Point Sources) Ind. Wastewater
All, domestic wastewater+sludge
| C. Waste Incineration | 0 | 0 | 0 | IE | IE | IE | IE
| D. Other (please specify) | 0 | 0 | 0 | 0 | 0 | 0 | 0
Compost production
Process emissions from waste recycling and handling
Sludge spreading and biogas production
2002
| GREENHOUSE GAS SOURCE AND SINK CATEGORIES | CO2(1) | CH4 | N2O | NOx | CO | NMVOC | SO2
(Gg)
| Total Waste | 0 | 53.8706 | 0 | 0 | 0 | 0 | 0
| A. Solid Waste Disposal on Land | 0 | 53.8706 |  | 0 | 0 | 0
| 1. Managed Waste Disposal on Land | NE | 53.8706 |  | NO | NO | NO
| 2. Unmanaged Waste Disposal Sites | 0 | 0 |  | NO | NO | NO
| 3. Other (please specify) | 0 | 0 |  | 0 | 0 | 0
Municipal Sludge (d.m.)
Industrial Sludge (d.m.)
Industrial Solid Waste
Unmanaged Landfills (Burning)
Constr. and Demolition Waste
| B. Wastewater Handling |  | 0 | 0 | 0 | 0 | 0
| 1. Industrial Wastewater |  | 0 | NE | NE | NE | NE
| 2. Domestic and Commercial Wastewater |  | 0 | 0 | NE | NE | NE
| 3. Other (please specify) |  | 0 | 0 | 0 | 0 | 0
N input from Fish Farming
N input from Ind. Wastewater
Other (Point Sources) Ind. Wastewater
All, domestic wastewater+sludge
| C. Waste Incineration | 0 | 0 | 0 | IE | IE | IE | IE
| D. Other (please specify) | 0 | 0 | 0 | 0 | 0 | 0 | 0
Compost production
Process emissions from waste recycling and handling
Sludge spreading and biogas production

## FI
1990
| GREENHOUSE GAS SOURCE AND SINK CATEGORIES | CO2(1) | CH4 | N2O | NOx | CO | NMVOC | SO2
(Gg)
| Total Waste | 0 | 182.4849 | 0.45516 | 0 | 0 | 2 | 0
| A. Solid Waste Disposal on Land | 0 | 175.1975 |  | 0 | 0 | 0.75
| 1. Managed Waste Disposal on Land | NO | 106.4313 |  | NO | NO | 0.75
| 2. Unmanaged Waste Disposal Sites | 0 | 0 |  | NO | NO | IE
| 3. Other (please specify) | 0 | 68.7662 |  | 0 | 0 | 0
| Municipal Sludge (d.m.) | NO | 7.6715 |  | NO | NO | IE
| Industrial Sludge (d.m.) | NO | 22.9788 |  | NO | NO | IE
| Industrial Solid Waste | NO | 23.3981 |  | NO | NO | IE
Unmanaged Landfills (Burning)
| Constr. and Demolition Waste | NO | 14.7179 |  | NO | NO | IE
| B. Wastewater Handling |  | 7.2874 | 0.45516 | 0 | 0 | 1.25
| 1. Industrial Wastewater |  | 1.0653 | NE | NO | NO | 1.25
| 2. Domestic and Commercial Wastewater |  | 6.2221 | 0.33933 | NO | NO | IE
| 3. Other (please specify) |  | 0 | 0.11583 | 0 | 0 | 0
| N input from Fish Farming |  | NO | 0.026714 | NO | NO | NO
| N input from Ind. Wastewater |  | NO | 0.089116 | NO | NO | NO
Other (Point Sources) Ind. Wastewater
All, domestic wastewater+sludge
| C. Waste Incineration | IE | IE | IE | IE | IE | IE | IE
| D. Other (please specify) | 0 | 0 | 0 | 0 | 0 | 0 | 0
| Compost production | NO | NE/0 | NE/0 | NO | NO | NE/0 | NO
Process emissions from waste recycling and handling
Sludge spreading and biogas production
1991
| GREENHOUSE GAS SOURCE AND SINK CATEGORIES | CO2(1) | CH4 | N2O | NOx | CO | NMVOC | SO2
(Gg)
| Total Waste | 0 | 184.7087 | 0.43498 | 0 | 0 | 2 | 0
| A. Solid Waste Disposal on Land | 0 | 177.8353 |  | 0 | 0 | 0.75
| 1. Managed Waste Disposal on Land | NO | 107.4906 |  | NO | NO | 0.75
| 2. Unmanaged Waste Disposal Sites | 0 | 0 |  | NO | NO | IE
| 3. Other (please specify) | 0 | 70.3447 |  | 0 | 0 | 0
| Municipal Sludge (d.m.) | NO | 7.665 |  | NO | NO | IE
| Industrial Sludge (d.m.) | NO | 23.6435 |  | NO | NO | IE
| Industrial Solid Waste | NO | 24.0742 |  | NO | NO | IE
Unmanaged Landfills (Burning)
| Constr. and Demolition Waste | NO | 14.962 |  | NO | NO | IE
| B. Wastewater Handling |  | 6.8735 | 0.43498 | 0 | 0 | 1.25
| 1. Industrial Wastewater |  | 0.94069 | NE | NO | NO | 1.25
| 2. Domestic and Commercial Wastewater |  | 5.9328 | 0.32118 | NO | NO | IE
| 3. Other (please specify) |  | 0 | 0.1138 | 0 | 0 | 0
| N input from Fish Farming |  | NO | 0.027971 | NO | NO | NO
| N input from Ind. Wastewater |  | NO | 0.085831 | NO | NO | NO
Other (Point Sources) Ind. Wastewater
All, domestic wastewater+sludge
| C. Waste Incineration | IE | IE | IE | IE | IE | IE | IE
| D. Other (please specify) | 0 | 0 | 0 | 0 | 0 | 0 | 0
| Compost production | NO | NE/0 | NE/0 | NO | NO | NE/0 | NO
Process emissions from waste recycling and handling
Sludge spreading and biogas production
1992
| GREENHOUSE GAS SOURCE AND SINK CATEGORIES | CO2(1) | CH4 | N2O | NOx | CO | NMVOC | SO2
(Gg)
| Total Waste | 0 | 186.0226 | 0.42366 | 0 | 0 | 2 | 0
| A. Solid Waste Disposal on Land | 0 | 179.178 |  | 0 | 0 | 0.75
| 1. Managed Waste Disposal on Land | NO | 107.7021 |  | NO | NO | 0.75
| 2. Unmanaged Waste Disposal Sites | 0 | 0 |  | NO | NO | IE
| 3. Other (please specify) | 0 | 71.4759 |  | 0 | 0 | 0
| Municipal Sludge (d.m.) | NO | 7.6593 |  | NO | NO | IE
| Industrial Sludge (d.m.) | NO | 24.2038 |  | NO | NO | IE
| Industrial Solid Waste | NO | 24.6111 |  | NO | NO | IE
Unmanaged Landfills (Burning)
| Constr. and Demolition Waste | NO | 15.0017 |  | NO | NO | IE
| B. Wastewater Handling |  | 6.8447 | 0.42366 | 0 | 0 | 1.25
| 1. Industrial Wastewater |  | 0.92534 | NE | NO | NO | 1.25
| 2. Domestic and Commercial Wastewater |  | 5.9193 | 0.31893 | NO | NO | IE
| 3. Other (please specify) |  | 0 | 0.10474 | 0 | 0 | 0
| N input from Fish Farming |  | NO | 0.025771 | NO | NO | NO
| N input from Ind. Wastewater |  | NO | 0.078964 | NO | NO | NO
Other (Point Sources) Ind. Wastewater
All, domestic wastewater+sludge
| C. Waste Incineration | IE | IE | IE | IE | IE | IE | IE
| D. Other (please specify) | 0 | 0 | 0 | 0 | 0 | 0 | 0
| Compost production | NO | NE/0 | NE/0 | NO | NO | NE/0 | NO
Process emissions from waste recycling and handling
Sludge spreading and biogas production
1993
| GREENHOUSE GAS SOURCE AND SINK CATEGORIES | CO2(1) | CH4 | N2O | NOx | CO | NMVOC | SO2
(Gg)
| Total Waste | 0 | 185.979 | 0.40723 | 0 | 0 | 2 | 0
| A. Solid Waste Disposal on Land | 0 | 178.9729 |  | 0 | 0 | 0.75
| 1. Managed Waste Disposal on Land | NO | 107.2256 |  | NO | NO | 0.75
| 2. Unmanaged Waste Disposal Sites | 0 | 0 |  | NO | NO | IE
| 3. Other (please specify) | 0 | 71.7473 |  | 0 | 0 | 0
| Municipal Sludge (d.m.) | NO | 7.653 |  | NO | NO | IE
| Industrial Sludge (d.m.) | NO | 24.4505 |  | NO | NO | IE
| Industrial Solid Waste | NO | 24.6303 |  | NO | NO | IE
Unmanaged Landfills (Burning)
| Constr. and Demolition Waste | NO | 15.0135 |  | NO | NO | IE
| B. Wastewater Handling |  | 7.0061 | 0.40723 | 0 | 0 | 1.25
| 1. Industrial Wastewater |  | 0.98651 | NE | NO | NO | 1.25
| 2. Domestic and Commercial Wastewater |  | 6.0196 | 0.31345 | NO | NO | IE
| 3. Other (please specify) |  | 0 | 0.093783 | 0 | 0 | 0
| N input from Fish Farming |  | NO | 0.022094 | NO | NO | NO
| N input from Ind. Wastewater |  | NO | 0.071689 | NO | NO | NO
Other (Point Sources) Ind. Wastewater
All, domestic wastewater+sludge
| C. Waste Incineration | IE | IE | IE | IE | IE | IE | IE
| D. Other (please specify) | 0 | 0 | 0 | 0 | 0 | 0 | 0
| Compost production | NO | NE/0 | NE/0 | NO | NO | NE/0 | NO
Process emissions from waste recycling and handling
Sludge spreading and biogas production
1994
| GREENHOUSE GAS SOURCE AND SINK CATEGORIES | CO2(1) | CH4 | N2O | NOx | CO | NMVOC | SO2
(Gg)
| Total Waste | 0 | 182.6301 | 0.40545 | 0 | 0 | 2 | 0
| A. Solid Waste Disposal on Land | 0 | 175.7773 |  | 0 | 0 | 0.75
| 1. Managed Waste Disposal on Land | NO | 104.5085 |  | NO | NO | 0.75
| 2. Unmanaged Waste Disposal Sites | 0 | 0 |  | NO | NO | IE
| 3. Other (please specify) | 0 | 71.2688 |  | 0 | 0 | 0
| Municipal Sludge (d.m.) | NO | 7.5359 |  | NO | NO | IE
| Industrial Sludge (d.m.) | NO | 24.4106 |  | NO | NO | IE
| Industrial Solid Waste | NO | 24.4895 |  | NO | NO | IE
Unmanaged Landfills (Burning)
| Constr. and Demolition Waste | NO | 14.8327 |  | NO | NO | IE
| B. Wastewater Handling |  | 6.8528 | 0.40545 | 0 | 0 | 1.25
| 1. Industrial Wastewater |  | 1.0349 | NE | NO | NO | 1.25
| 2. Domestic and Commercial Wastewater |  | 5.8179 | 0.31587 | NO | NO | IE
| 3. Other (please specify) |  | 0 | 0.089587 | 0 | 0 | 0
| N input from Fish Farming |  | NO | 0.018637 | NO | NO | NO
| N input from Ind. Wastewater |  | NO | 0.07095 | NO | NO | NO
Other (Point Sources) Ind. Wastewater
All, domestic wastewater+sludge
| C. Waste Incineration | IE | IE | IE | IE | IE | IE | IE
| D. Other (please specify) | 0 | 0 | 0 | 0 | 0 | 0 | 0
| Compost production | NO | NE/0 | NE/0 | NO | NO | NE/0 | NO
Process emissions from waste recycling and handling
Sludge spreading and biogas production
1995
| GREENHOUSE GAS SOURCE AND SINK CATEGORIES | CO2(1) | CH4 | N2O | NOx | CO | NMVOC | SO2
(Gg)
| Total Waste | 0 | 179.5761 | 0.4077 | 0 | 0 | 2 | 0
| A. Solid Waste Disposal on Land | 0 | 172.6173 |  | 0 | 0 | 0.75
| 1. Managed Waste Disposal on Land | NO | 102.5498 |  | NO | NO | 0.75
| 2. Unmanaged Waste Disposal Sites | 0 | 0 |  | NO | NO | IE
| 3. Other (please specify) | 0 | 70.0675 |  | 0 | 0 | 0
| Municipal Sludge (d.m.) | NO | 6.906 |  | NO | NO | IE
| Industrial Sludge (d.m.) | NO | 24.2974 |  | NO | NO | IE
| Industrial Solid Waste | NO | 24.1966 |  | NO | NO | IE
Unmanaged Landfills (Burning)
| Constr. and Demolition Waste | NO | 14.6675 |  | NO | NO | IE
| B. Wastewater Handling |  | 6.9587 | 0.4077 | 0 | 0 | 1.25
| 1. Industrial Wastewater |  | 1.0193 | NE | NO | NO | 1.25
| 2. Domestic and Commercial Wastewater |  | 5.9394 | 0.32059 | NO | NO | IE
| 3. Other (please specify) |  | 0 | 0.087104 | 0 | 0 | 0
| N input from Fish Farming |  | NO | 0.01903 | NO | NO | NO
| N input from Ind. Wastewater |  | NO | 0.068074 | NO | NO | NO
Other (Point Sources) Ind. Wastewater
All, domestic wastewater+sludge
| C. Waste Incineration | IE | IE | IE | IE | IE | IE | IE
| D. Other (please specify) | 0 | 0 | 0 | 0 | 0 | 0 | 0
| Compost production | NO | NE/0 | NE/0 | NO | NO | NE/0 | NO
Process emissions from waste recycling and handling
Sludge spreading and biogas production
1996
| GREENHOUSE GAS SOURCE AND SINK CATEGORIES | CO2(1) | CH4 | N2O | NOx | CO | NMVOC | SO2
(Gg)
| Total Waste | 0 | 175.1088 | 0.3943 | 0 | 0 | 2 | 0
| A. Solid Waste Disposal on Land | 0 | 168.3467 |  | 0 | 0 | 0.75
| 1. Managed Waste Disposal on Land | NO | 99.9081 |  | NO | NO | 0.75
| 2. Unmanaged Waste Disposal Sites | 0 | 0 |  | NO | NO | IE
| 3. Other (please specify) | 0 | 68.4386 |  | 0 | 0 | 0
| Municipal Sludge (d.m.) | NO | 6.2736 |  | NO | NO | IE
| Industrial Sludge (d.m.) | NO | 24.0033 |  | NO | NO | IE
| Industrial Solid Waste | NO | 23.7588 |  | NO | NO | IE
Unmanaged Landfills (Burning)
| Constr. and Demolition Waste | NO | 14.4029 |  | NO | NO | IE
| B. Wastewater Handling |  | 6.7622 | 0.3943 | 0 | 0 | 1.25
| 1. Industrial Wastewater |  | 0.97913 | NE | NO | NO | 1.25
| 2. Domestic and Commercial Wastewater |  | 5.783 | 0.31636 | NO | NO | IE
| 3. Other (please specify) |  | 0 | 0.077943 | 0 | 0 | 0
| N input from Fish Farming |  | NO | 0.018543 | NO | NO | NO
| N input from Ind. Wastewater |  | NO | 0.0594 | NO | NO | NO
Other (Point Sources) Ind. Wastewater
All, domestic wastewater+sludge
| C. Waste Incineration | IE | IE | IE | IE | IE | IE | IE
| D. Other (please specify) | 0 | 0 | 0 | 0 | 0 | 0 | 0
| Compost production | NO | NE/0 | NE/0 | NO | NO | NE/0 | NO
Process emissions from waste recycling and handling
Sludge spreading and biogas production
1997
| GREENHOUSE GAS SOURCE AND SINK CATEGORIES | CO2(1) | CH4 | N2O | NOx | CO | NMVOC | SO2
(Gg)
| Total Waste | 0 | 170.5363 | 0.38985 | 0 | 0 | 2 | 0
| A. Solid Waste Disposal on Land | 0 | 163.7694 |  | 0 | 0 | 0.75
| 1. Managed Waste Disposal on Land | NO | 97.213 |  | NO | NO | 0.75
| 2. Unmanaged Waste Disposal Sites | 0 | 0 |  | NO | NO | IE
| 3. Other (please specify) | 0 | 66.5565 |  | 0 | 0 | 0
| Municipal Sludge (d.m.) | NO | 5.3663 |  | NO | NO | IE
| Industrial Sludge (d.m.) | NO | 23.6516 |  | NO | NO | IE
| Industrial Solid Waste | NO | 23.3849 |  | NO | NO | IE
Unmanaged Landfills (Burning)
| Constr. and Demolition Waste | NO | 14.1537 |  | NO | NO | IE
| B. Wastewater Handling |  | 6.7669 | 0.38985 | 0 | 0 | 1.25
| 1. Industrial Wastewater |  | 0.96285 | NE | NO | NO | 1.25
| 2. Domestic and Commercial Wastewater |  | 5.8041 | 0.31288 | NO | NO | IE
| 3. Other (please specify) |  | 0 | 0.076969 | 0 | 0 | 0
| N input from Fish Farming |  | NO | 0.016626 | NO | NO | NO
| N input from Ind. Wastewater |  | NO | 0.060343 | NO | NO | NO
Other (Point Sources) Ind. Wastewater
All, domestic wastewater+sludge
| C. Waste Incineration | IE | IE | IE | IE | IE | IE | IE
| D. Other (please specify) | 0 | 0 | 0 | 0 | 0 | 0 | 0
| Compost production | NO | NE/0 | NE/0 | NO | NO | NE/0 | NO
Process emissions from waste recycling and handling
Sludge spreading and biogas production
1998
| GREENHOUSE GAS SOURCE AND SINK CATEGORIES | CO2(1) | CH4 | N2O | NOx | CO | NMVOC | SO2
(Gg)
| Total Waste | 0 | 162.8248 | 0.37208 | 0 | 0 | 2 | 0
| A. Solid Waste Disposal on Land | 0 | 156.2063 |  | 0 | 0 | 0.75
| 1. Managed Waste Disposal on Land | NO | 93.0906 |  | NO | NO | 0.75
| 2. Unmanaged Waste Disposal Sites | 0 | 0 |  | NO | NO | IE
| 3. Other (please specify) | 0 | 63.1158 |  | 0 | 0 | 0
| Municipal Sludge (d.m.) | NO | 4.4353 |  | NO | NO | IE
| Industrial Sludge (d.m.) | NO | 22.4698 |  | NO | NO | IE
| Industrial Solid Waste | NO | 22.6413 |  | NO | NO | IE
Unmanaged Landfills (Burning)
| Constr. and Demolition Waste | NO | 13.5694 |  | NO | NO | IE
| B. Wastewater Handling |  | 6.6185 | 0.37208 | 0 | 0 | 1.25
| 1. Industrial Wastewater |  | 0.96496 | NE | NO | NO | 1.25
| 2. Domestic and Commercial Wastewater |  | 5.6535 | 0.2913 | NO | NO | IE
| 3. Other (please specify) |  | 0 | 0.080771 | 0 | 0 | 0
| N input from Fish Farming |  | NO | 0.01584 | NO | NO | NO
| N input from Ind. Wastewater |  | NO | 0.064931 | NO | NO | NO
Other (Point Sources) Ind. Wastewater
All, domestic wastewater+sludge
| C. Waste Incineration | IE | IE | IE | IE | IE | IE | IE
| D. Other (please specify) | 0 | 0 | 0 | 0 | 0 | 0 | 0
| Compost production | NO | NE/0 | NE/0 | NO | NO | NE/0 | NO
Process emissions from waste recycling and handling
Sludge spreading and biogas production
1999
| GREENHOUSE GAS SOURCE AND SINK CATEGORIES | CO2(1) | CH4 | N2O | NOx | CO | NMVOC | SO2
(Gg)
| Total Waste | 0 | 158.8637 | 0.35664 | 0 | 0 | 2 | 0
| A. Solid Waste Disposal on Land | 0 | 152.4605 |  | 0 | 0 | 0.75
| 1. Managed Waste Disposal on Land | NO | 92.1829 |  | NO | NO | 0.75
| 2. Unmanaged Waste Disposal Sites | 0 | 0 |  | NO | NO | IE
| 3. Other (please specify) | 0 | 60.2776 |  | 0 | 0 | 0
| Municipal Sludge (d.m.) | NO | 3.8163 |  | NO | NO | IE
| Industrial Sludge (d.m.) | NO | 21.111 |  | NO | NO | IE
| Industrial Solid Waste | NO | 21.8809 |  | NO | NO | IE
Unmanaged Landfills (Burning)
| Constr. and Demolition Waste | NO | 13.4695 |  | NO | NO | IE
| B. Wastewater Handling |  | 6.4032 | 0.35664 | 0 | 0 | 1.25
| 1. Industrial Wastewater |  | 0.97354 | NE | NO | NO | 1.25
| 2. Domestic and Commercial Wastewater |  | 5.4296 | 0.27955 | NO | NO | IE
| 3. Other (please specify) |  | 0 | 0.077094 | 0 | 0 | 0
| N input from Fish Farming |  | NO | 0.014897 | NO | NO | NO
| N input from Ind. Wastewater |  | NO | 0.062197 | NO | NO | NO
Other (Point Sources) Ind. Wastewater
All, domestic wastewater+sludge
| C. Waste Incineration | IE | IE | IE | IE | IE | IE | IE
| D. Other (please specify) | 0 | 0 | 0 | 0 | 0 | 0 | 0
| Compost production | NO | NE/0 | NE/0 | NO | NO | NE/0 | NO
Process emissions from waste recycling and handling
Sludge spreading and biogas production
2000
| GREENHOUSE GAS SOURCE AND SINK CATEGORIES | CO2(1) | CH4 | N2O | NOx | CO | NMVOC | SO2
(Gg)
| Total Waste | 0 | 149.531 | 0.35593 | 0 | 0 | 2 | 0
| A. Solid Waste Disposal on Land | 0 | 143.2725 |  | 0 | 0 | 0.75
| 1. Managed Waste Disposal on Land | NO | 86.5902 |  | NO | NO | 0.75
| 2. Unmanaged Waste Disposal Sites | 0 | 0 |  | NO | NO | IE
| 3. Other (please specify) | 0 | 56.6823 |  | 0 | 0 | 0
| Municipal Sludge (d.m.) | NO | 3.1731 |  | NO | NO | IE
| Industrial Sludge (d.m.) | NO | 19.6957 |  | NO | NO | IE
| Industrial Solid Waste | NO | 21.1745 |  | NO | NO | IE
Unmanaged Landfills (Burning)
| Constr. and Demolition Waste | NO | 12.6391 |  | NO | NO | IE
| B. Wastewater Handling |  | 6.2585 | 0.35593 | 0 | 0 | 1.25
| 1. Industrial Wastewater |  | 0.95566 | NE | NO | NO | 1.25
| 2. Domestic and Commercial Wastewater |  | 5.3029 | 0.27711 | NO | NO | IE
| 3. Other (please specify) |  | 0 | 0.078823 | 0 | 0 | 0
| N input from Fish Farming |  | NO | 0.016029 | NO | NO | NO
| N input from Ind. Wastewater |  | NO | 0.062794 | NO | NO | NO
Other (Point Sources) Ind. Wastewater
All, domestic wastewater+sludge
| C. Waste Incineration | IE | IE | IE | IE | IE | IE | IE
| D. Other (please specify) | 0 | 0 | 0 | 0 | 0 | 0 | 0
| Compost production | NO | NE/0 | NE/0 | NO | NO | NE/0 | NO
Process emissions from waste recycling and handling
Sludge spreading and biogas production
2001
| GREENHOUSE GAS SOURCE AND SINK CATEGORIES | CO2(1) | CH4 | N2O | NOx | CO | NMVOC | SO2
(Gg)
| Total Waste | 0 | 144.3203 | 0.35452 | 0 | 0 | 2 | 0
| A. Solid Waste Disposal on Land | 0 | 138.1296 |  | 0 | 0 | 0.75
| 1. Managed Waste Disposal on Land | NO | 83.7784 |  | NO | NO | 0.75
| 2. Unmanaged Waste Disposal Sites | 0 | 0 |  | NO | NO | IE
| 3. Other (please specify) | 0 | 54.3512 |  | 0 | 0 | 0
| Municipal Sludge (d.m.) | NO | 2.8816 |  | NO | NO | IE
| Industrial Sludge (d.m.) | NO | 18.7375 |  | NO | NO | IE
| Industrial Solid Waste | NO | 20.4719 |  | NO | NO | IE
Unmanaged Landfills (Burning)
| Constr. and Demolition Waste | NO | 12.2602 |  | NO | NO | IE
| B. Wastewater Handling |  | 6.1906 | 0.35452 | 0 | 0 | 1.25
| 1. Industrial Wastewater |  | 0.91571 | NE | NO | NO | 1.25
| 2. Domestic and Commercial Wastewater |  | 5.2749 | 0.27931 | NO | NO | IE
| 3. Other (please specify) |  | 0 | 0.075209 | 0 | 0 | 0
| N input from Fish Farming |  | NO | 0.015007 | NO | NO | NO
| N input from Ind. Wastewater |  | NO | 0.060201 | NO | NO | NO
Other (Point Sources) Ind. Wastewater
All, domestic wastewater+sludge
| C. Waste Incineration | IE | IE | IE | IE | IE | IE | IE
| D. Other (please specify) | 0 | 0 | 0 | 0 | 0 | 0 | 0
| Compost production | NO | NE/0 | NE/0 | NO | NO | NE/0 | NO
Process emissions from waste recycling and handling
Sludge spreading and biogas production
2002
| GREENHOUSE GAS SOURCE AND SINK CATEGORIES | CO2(1) | CH4 | N2O | NOx | CO | NMVOC | SO2
(Gg)
| Total Waste | 0 | 133.9177 | 0.33175 | 0 | 0 | 2 | 0
| A. Solid Waste Disposal on Land | 0 | 127.8141 |  | 0 | 0 | 0.75
| 1. Managed Waste Disposal on Land | NO | 77.1342 |  | NO | NO | 0.75
| 2. Unmanaged Waste Disposal Sites | 0 | 0 |  | NO | NO | IE
| 3. Other (please specify) | 0 | 50.68 |  | 0 | 0 | 0
| Municipal Sludge (d.m.) | NO | 2.3616 |  | NO | NO | IE
| Industrial Sludge (d.m.) | NO | 17.2637 |  | NO | NO | IE
| Industrial Solid Waste | NO | 19.7969 |  | NO | NO | IE
Unmanaged Landfills (Burning)
| Constr. and Demolition Waste | NO | 11.2577 |  | NO | NO | IE
| B. Wastewater Handling |  | 6.1035 | 0.33175 | 0 | 0 | 1.25
| 1. Industrial Wastewater |  | 0.89647 | NE | NO | NO | 1.25
| 2. Domestic and Commercial Wastewater |  | 5.207 | 0.26557 | NO | NO | IE
| 3. Other (please specify) |  | 0 | 0.066188 | 0 | 0 | 0
| N input from Fish Farming |  | NO | 0.011346 | NO | NO | NO
| N input from Ind. Wastewater |  | NO | 0.054842 | NO | NO | NO
Other (Point Sources) Ind. Wastewater
All, domestic wastewater+sludge
| C. Waste Incineration | IE | IE | IE | IE | IE | IE | IE
| D. Other (please specify) | 0 | 0 | 0 | 0 | 0 | 0 | 0
| Compost production | NO | NE/0 | NE/0 | NO | NO | NE/0 | NO
Process emissions from waste recycling and handling
Sludge spreading and biogas production

## FR
1990
| GREENHOUSE GAS SOURCE AND SINK CATEGORIES | CO2(1) | CH4 | N2O | NOx | CO | NMVOC | SO2
(Gg)
| Total Waste | 2432.7594 | 578.4772 | 4.1528 | 8.0279 | 253.9203 | 17.4749 | 5.3566
| A. Solid Waste Disposal on Land | 0 | 533.7489 |  | 0 | 0 | 5.3373
| 1. Managed Waste Disposal on Land | 0 | 301.5407 |  | 0 | 0 | 3.0156
| 2. Unmanaged Waste Disposal Sites | 0 | 232.2082 |  | 0 | 0 | 2.3217
| 3. Other (please specify) | 0 | 0 |  | 0 | 0 | 0
Municipal Sludge (d.m.)
Industrial Sludge (d.m.)
Industrial Solid Waste
Unmanaged Landfills (Burning)
Constr. and Demolition Waste
| B. Wastewater Handling |  | 33.9564 | 3.6453 | 0 | 0 | 3.0416
| 1. Industrial Wastewater |  | 0 | 0 | 0 | 0 | 3.0416
| 2. Domestic and Commercial Wastewater |  | 33.9564 | 3.6453 | 0 | 0 | 0
| 3. Other (please specify) |  | 0 | 0 | 0 | 0 | 0
N input from Fish Farming
N input from Ind. Wastewater
Other (Point Sources) Ind. Wastewater
All, domestic wastewater+sludge
| C. Waste Incineration | 2432.7594 | 10.7038 | 0.50747 | 8.0279 | 253.9203 | 9.096 | 5.3566
| D. Other (please specify) | 0 | 0.06804 | 0 | 0 | 0 | 0 | 0
Compost production
Process emissions from waste recycling and handling
| Sludge spreading and biogas production | 0 | 0.06804 | 0 | 0 | 0 | 0 | 0
1991
| GREENHOUSE GAS SOURCE AND SINK CATEGORIES | CO2(1) | CH4 | N2O | NOx | CO | NMVOC | SO2
(Gg)
| Total Waste | 2421.2324 | 610.8529 | 4.1995 | 8.1911 | 269.889 | 18.4474 | 5.4251
| A. Solid Waste Disposal on Land | 0 | 562.8354 |  | 0 | 0 | 5.6285
| 1. Managed Waste Disposal on Land | 0 | 332.7424 |  | 0 | 0 | 3.3273
| 2. Unmanaged Waste Disposal Sites | 0 | 230.093 |  | 0 | 0 | 2.3012
| 3. Other (please specify) | 0 | 0 |  | 0 | 0 | 0
Municipal Sludge (d.m.)
Industrial Sludge (d.m.)
Industrial Solid Waste
Unmanaged Landfills (Burning)
Constr. and Demolition Waste
| B. Wastewater Handling |  | 36.3159 | 3.6831 | 0 | 0 | 3.1796
| 1. Industrial Wastewater |  | 0 | 0 | 0 | 0 | 3.1796
| 2. Domestic and Commercial Wastewater |  | 36.3159 | 3.6831 | 0 | 0 | 0
| 3. Other (please specify) |  | 0 | 0 | 0 | 0 | 0
N input from Fish Farming
N input from Ind. Wastewater
Other (Point Sources) Ind. Wastewater
All, domestic wastewater+sludge
| C. Waste Incineration | 2421.2324 | 11.3124 | 0.51638 | 8.1911 | 269.889 | 9.6394 | 5.4251
| D. Other (please specify) | 0 | 0.38928 | 0 | 0 | 0 | 0 | 0
Compost production
Process emissions from waste recycling and handling
| Sludge spreading and biogas production | 0 | 0.38928 | 0 | 0 | 0 | 0 | 0
1992
| GREENHOUSE GAS SOURCE AND SINK CATEGORIES | CO2(1) | CH4 | N2O | NOx | CO | NMVOC | SO2
(Gg)
| Total Waste | 2477.6487 | 642.4172 | 4.1975 | 8.2648 | 260.7285 | 18.333 | 5.4962
| A. Solid Waste Disposal on Land | 0 | 592.096 |  | 0 | 0 | 5.9204
| 1. Managed Waste Disposal on Land | 0 | 368.9904 |  | 0 | 0 | 3.6895
| 2. Unmanaged Waste Disposal Sites | 0 | 223.1056 |  | 0 | 0 | 2.2309
| 3. Other (please specify) | 0 | 0 |  | 0 | 0 | 0
Municipal Sludge (d.m.)
Industrial Sludge (d.m.)
Industrial Solid Waste
Unmanaged Landfills (Burning)
Constr. and Demolition Waste
| B. Wastewater Handling |  | 38.6306 | 3.6731 | 0 | 0 | 3.09
| 1. Industrial Wastewater |  | 0 | 0 | 0 | 0 | 3.09
| 2. Domestic and Commercial Wastewater |  | 38.6306 | 3.6731 | 0 | 0 | 0
| 3. Other (please specify) |  | 0 | 0 | 0 | 0 | 0
N input from Fish Farming
N input from Ind. Wastewater
Other (Point Sources) Ind. Wastewater
All, domestic wastewater+sludge
| C. Waste Incineration | 2477.6487 | 11.0551 | 0.52442 | 8.2648 | 260.7285 | 9.3226 | 5.4962
| D. Other (please specify) | 0 | 0.63557 | 0 | 0 | 0 | 0 | 0
Compost production
Process emissions from waste recycling and handling
| Sludge spreading and biogas production | 0 | 0.63557 | 0 | 0 | 0 | 0 | 0
1993
| GREENHOUSE GAS SOURCE AND SINK CATEGORIES | CO2(1) | CH4 | N2O | NOx | CO | NMVOC | SO2
(Gg)
| Total Waste | 2442.6233 | 670.8593 | 4.2269 | 8.2066 | 245.1717 | 18.2276 | 5.4331
| A. Solid Waste Disposal on Land | 0 | 618.4478 |  | 0 | 0 | 6.1846
| 1. Managed Waste Disposal on Land | 0 | 401.2184 |  | 0 | 0 | 4.0124
| 2. Unmanaged Waste Disposal Sites | 0 | 217.2295 |  | 0 | 0 | 2.1722
| 3. Other (please specify) | 0 | 0 |  | 0 | 0 | 0
Municipal Sludge (d.m.)
Industrial Sludge (d.m.)
Industrial Solid Waste
Unmanaged Landfills (Burning)
Constr. and Demolition Waste
| B. Wastewater Handling |  | 40.941 | 3.702 | 0 | 0 | 3.2582
| 1. Industrial Wastewater |  | 0 | 0 | 0 | 0 | 3.2582
| 2. Domestic and Commercial Wastewater |  | 40.941 | 3.702 | 0 | 0 | 0
| 3. Other (please specify) |  | 0 | 0 | 0 | 0 | 0
N input from Fish Farming
N input from Ind. Wastewater
Other (Point Sources) Ind. Wastewater
All, domestic wastewater+sludge
| C. Waste Incineration | 2442.6233 | 10.5778 | 0.52496 | 8.2066 | 245.1717 | 8.7848 | 5.4331
| D. Other (please specify) | 0 | 0.89261 | 0 | 0 | 0 | 0 | 0
Compost production
Process emissions from waste recycling and handling
| Sludge spreading and biogas production | 0 | 0.89261 | 0 | 0 | 0 | 0 | 0
1994
| GREENHOUSE GAS SOURCE AND SINK CATEGORIES | CO2(1) | CH4 | N2O | NOx | CO | NMVOC | SO2
(Gg)
| Total Waste | 2571.9449 | 693.2402 | 4.2078 | 8.1241 | 241.8644 | 17.7185 | 5.5072
| A. Solid Waste Disposal on Land | 0 | 639.5939 |  | 0 | 0 | 6.3966
| 1. Managed Waste Disposal on Land | 0 | 430.9043 |  | 0 | 0 | 4.3092
| 2. Unmanaged Waste Disposal Sites | 0 | 208.6896 |  | 0 | 0 | 2.0874
| 3. Other (please specify) | 0 | 0 |  | 0 | 0 | 0
Municipal Sludge (d.m.)
Industrial Sludge (d.m.)
Industrial Solid Waste
Unmanaged Landfills (Burning)
Constr. and Demolition Waste
| B. Wastewater Handling |  | 43.2452 | 3.6864 | 0 | 0 | 2.6647
| 1. Industrial Wastewater |  | 0 | 0 | 0 | 0 | 2.6647
| 2. Domestic and Commercial Wastewater |  | 43.2452 | 3.6864 | 0 | 0 | 0
| 3. Other (please specify) |  | 0 | 0 | 0 | 0 | 0
N input from Fish Farming
N input from Ind. Wastewater
Other (Point Sources) Ind. Wastewater
All, domestic wastewater+sludge
| C. Waste Incineration | 2571.9449 | 10.3652 | 0.52145 | 8.1241 | 241.8644 | 8.6572 | 5.5072
| D. Other (please specify) | 0 | 0.03581 | 0 | 0 | 0 | 0 | 0
Compost production
Process emissions from waste recycling and handling
| Sludge spreading and biogas production | 0 | 0.03581 | 0 | 0 | 0 | 0 | 0
1995
| GREENHOUSE GAS SOURCE AND SINK CATEGORIES | CO2(1) | CH4 | N2O | NOx | CO | NMVOC | SO2
(Gg)
| Total Waste | 2530.1709 | 712.8435 | 4.2107 | 7.8947 | 242.5344 | 18.0814 | 4.99
| A. Solid Waste Disposal on Land | 0 | 657.0914 |  | 0 | 0 | 6.5707
| 1. Managed Waste Disposal on Land | 0 | 461.3176 |  | 0 | 0 | 4.6134
| 2. Unmanaged Waste Disposal Sites | 0 | 195.7738 |  | 0 | 0 | 1.9573
| 3. Other (please specify) | 0 | 0 |  | 0 | 0 | 0
Municipal Sludge (d.m.)
Industrial Sludge (d.m.)
Industrial Solid Waste
Unmanaged Landfills (Burning)
Constr. and Demolition Waste
| B. Wastewater Handling |  | 45.4083 | 3.7012 | 0 | 0 | 2.8898
| 1. Industrial Wastewater |  | 0 | 0 | 0 | 0 | 2.8898
| 2. Domestic and Commercial Wastewater |  | 45.4083 | 3.7012 | 0 | 0 | 0
| 3. Other (please specify) |  | 0 | 0 | 0 | 0 | 0
N input from Fish Farming
N input from Ind. Wastewater
Other (Point Sources) Ind. Wastewater
All, domestic wastewater+sludge
| C. Waste Incineration | 2530.1709 | 10.308 | 0.50941 | 7.8947 | 242.5344 | 8.621 | 4.99
| D. Other (please specify) | 0 | 0.03581 | 0 | 0 | 0 | 0 | 0
Compost production
Process emissions from waste recycling and handling
| Sludge spreading and biogas production | 0 | 0.03581 | 0 | 0 | 0 | 0 | 0
1996
| GREENHOUSE GAS SOURCE AND SINK CATEGORIES | CO2(1) | CH4 | N2O | NOx | CO | NMVOC | SO2
(Gg)
| Total Waste | 2452.3517 | 733.4861 | 4.1679 | 7.6763 | 267.4962 | 18.9767 | 4.5823
| A. Solid Waste Disposal on Land | 0 | 674.8212 |  | 0 | 0 | 6.7488
| 1. Managed Waste Disposal on Land | 0 | 490.5856 |  | 0 | 0 | 4.9063
| 2. Unmanaged Waste Disposal Sites | 0 | 184.2356 |  | 0 | 0 | 1.8425
| 3. Other (please specify) | 0 | 0 |  | 0 | 0 | 0
Municipal Sludge (d.m.)
Industrial Sludge (d.m.)
Industrial Solid Waste
Unmanaged Landfills (Burning)
Constr. and Demolition Waste
| B. Wastewater Handling |  | 47.6079 | 3.6752 | 0 | 0 | 2.8072
| 1. Industrial Wastewater |  | 0 | 0 | 0 | 0 | 2.8072
| 2. Domestic and Commercial Wastewater |  | 47.6079 | 3.6752 | 0 | 0 | 0
| 3. Other (please specify) |  | 0 | 0 | 0 | 0 | 0
N input from Fish Farming
N input from Ind. Wastewater
Other (Point Sources) Ind. Wastewater
All, domestic wastewater+sludge
| C. Waste Incineration | 2452.3517 | 11.0212 | 0.49265 | 7.6763 | 267.4962 | 9.4208 | 4.5823
| D. Other (please specify) | 0 | 0.03581 | 0 | 0 | 0 | 0 | 0
Compost production
Process emissions from waste recycling and handling
| Sludge spreading and biogas production | 0 | 0.03581 | 0 | 0 | 0 | 0 | 0
1997
| GREENHOUSE GAS SOURCE AND SINK CATEGORIES | CO2(1) | CH4 | N2O | NOx | CO | NMVOC | SO2
(Gg)
| Total Waste | 2191.5775 | 646.0238 | 4.0207 | 7.0879 | 282.4304 | 19.2837 | 3.9978
| A. Solid Waste Disposal on Land | 0 | 584.764 |  | 0 | 0 | 5.8475
| 1. Managed Waste Disposal on Land | 0 | 411.6754 |  | 0 | 0 | 4.1168
| 2. Unmanaged Waste Disposal Sites | 0 | 173.0886 |  | 0 | 0 | 1.7307
| 3. Other (please specify) | 0 | 0 |  | 0 | 0 | 0
Municipal Sludge (d.m.)
Industrial Sludge (d.m.)
Industrial Solid Waste
Unmanaged Landfills (Burning)
Constr. and Demolition Waste
| B. Wastewater Handling |  | 49.8986 | 3.5668 | 0 | 0 | 3.5584
| 1. Industrial Wastewater |  | 0 | 0 | 0 | 0 | 3.5584
| 2. Domestic and Commercial Wastewater |  | 49.8986 | 3.5668 | 0 | 0 | 0
| 3. Other (please specify) |  | 0 | 0 | 0 | 0 | 0
N input from Fish Farming
N input from Ind. Wastewater
Other (Point Sources) Ind. Wastewater
All, domestic wastewater+sludge
| C. Waste Incineration | 2191.5775 | 11.3254 | 0.45398 | 7.0879 | 282.4304 | 9.8778 | 3.9978
| D. Other (please specify) | 0 | 0.03581 | 0 | 0 | 0 | 0 | 0
Compost production
Process emissions from waste recycling and handling
| Sludge spreading and biogas production | 0 | 0.03581 | 0 | 0 | 0 | 0 | 0
1998
| GREENHOUSE GAS SOURCE AND SINK CATEGORIES | CO2(1) | CH4 | N2O | NOx | CO | NMVOC | SO2
(Gg)
| Total Waste | 2110.4014 | 635.8041 | 3.8724 | 6.5167 | 298.0254 | 19.7645 | 3.725
| A. Solid Waste Disposal on Land | 0 | 572.0069 |  | 0 | 0 | 5.7204
| 1. Managed Waste Disposal on Land | 0 | 410.6137 |  | 0 | 0 | 4.1063
| 2. Unmanaged Waste Disposal Sites | 0 | 161.3932 |  | 0 | 0 | 1.6141
| 3. Other (please specify) | 0 | 0 |  | 0 | 0 | 0
Municipal Sludge (d.m.)
Industrial Sludge (d.m.)
Industrial Solid Waste
Unmanaged Landfills (Burning)
Constr. and Demolition Waste
| B. Wastewater Handling |  | 52.2043 | 3.4557 | 0 | 0 | 3.679
| 1. Industrial Wastewater |  | 0 | 0 | 0 | 0 | 3.679
| 2. Domestic and Commercial Wastewater |  | 52.2043 | 3.4557 | 0 | 0 | 0
| 3. Other (please specify) |  | 0 | 0 | 0 | 0 | 0
N input from Fish Farming
N input from Ind. Wastewater
Other (Point Sources) Ind. Wastewater
All, domestic wastewater+sludge
| C. Waste Incineration | 2110.4014 | 11.5571 | 0.41674 | 6.5167 | 298.0254 | 10.3651 | 3.725
| D. Other (please specify) | 0 | 0.03581 | 0 | 0 | 0 | 0 | 0
Compost production
Process emissions from waste recycling and handling
| Sludge spreading and biogas production | 0 | 0.03581 | 0 | 0 | 0 | 0 | 0
1999
| GREENHOUSE GAS SOURCE AND SINK CATEGORIES | CO2(1) | CH4 | N2O | NOx | CO | NMVOC | SO2
(Gg)
| Total Waste | 1960.4309 | 611.5207 | 3.843 | 5.743 | 289.5137 | 18.8335 | 3.3855
| A. Solid Waste Disposal on Land | 0 | 546.0444 |  | 0 | 0 | 5.4605
| 1. Managed Waste Disposal on Land | 0 | 396.475 |  | 0 | 0 | 3.9645
| 2. Unmanaged Waste Disposal Sites | 0 | 149.5693 |  | 0 | 0 | 1.496
| 3. Other (please specify) | 0 | 0 |  | 0 | 0 | 0
Municipal Sludge (d.m.)
Industrial Sludge (d.m.)
Industrial Solid Waste
Unmanaged Landfills (Burning)
Constr. and Demolition Waste
| B. Wastewater Handling |  | 54.4838 | 3.4735 | 0 | 0 | 3.335
| 1. Industrial Wastewater |  | 0 | 0 | 0 | 0 | 3.335
| 2. Domestic and Commercial Wastewater |  | 54.4838 | 3.4735 | 0 | 0 | 0
| 3. Other (please specify) |  | 0 | 0 | 0 | 0 | 0
N input from Fish Farming
N input from Ind. Wastewater
Other (Point Sources) Ind. Wastewater
All, domestic wastewater+sludge
| C. Waste Incineration | 1960.4309 | 10.9567 | 0.36948 | 5.743 | 289.5137 | 10.038 | 3.3855
| D. Other (please specify) | 0 | 0.03581 | 0 | 0 | 0 | 0 | 0
Compost production
Process emissions from waste recycling and handling
| Sludge spreading and biogas production | 0 | 0.03581 | 0 | 0 | 0 | 0 | 0
2000
| GREENHOUSE GAS SOURCE AND SINK CATEGORIES | CO2(1) | CH4 | N2O | NOx | CO | NMVOC | SO2
(Gg)
| Total Waste | 1966.5572 | 595.6953 | 3.8784 | 5.6308 | 276.2957 | 17.5087 | 3.1704
| A. Solid Waste Disposal on Land | 0 | 530.3052 |  | 0 | 0 | 5.3057
| 1. Managed Waste Disposal on Land | 0 | 391.979 |  | 0 | 0 | 3.9223
| 2. Unmanaged Waste Disposal Sites | 0 | 138.3262 |  | 0 | 0 | 1.3834
| 3. Other (please specify) | 0 | 0 |  | 0 | 0 | 0
Municipal Sludge (d.m.)
Industrial Sludge (d.m.)
Industrial Solid Waste
Unmanaged Landfills (Burning)
Constr. and Demolition Waste
| B. Wastewater Handling |  | 54.8493 | 3.5112 | 0 | 0 | 2.6477
| 1. Industrial Wastewater |  | 0 | 0 | 0 | 0 | 2.6477
| 2. Domestic and Commercial Wastewater |  | 54.8493 | 3.5112 | 0 | 0 | 0
| 3. Other (please specify) |  | 0 | 0 | 0 | 0 | 0
N input from Fish Farming
N input from Ind. Wastewater
Other (Point Sources) Ind. Wastewater
All, domestic wastewater+sludge
| C. Waste Incineration | 1966.5572 | 10.5049 | 0.36719 | 5.6308 | 276.2957 | 9.5552 | 3.1704
| D. Other (please specify) | 0 | 0.03581 | 0 | 0 | 0 | 0 | 0
Compost production
Process emissions from waste recycling and handling
| Sludge spreading and biogas production | 0 | 0.03581 | 0 | 0 | 0 | 0 | 0
2001
| GREENHOUSE GAS SOURCE AND SINK CATEGORIES | CO2(1) | CH4 | N2O | NOx | CO | NMVOC | SO2
(Gg)
| Total Waste | 1862.7896 | 569.9517 | 3.8577 | 4.9518 | 250.3518 | 16.2567 | 2.8602
| A. Solid Waste Disposal on Land | 0 | 505.3837 |  | 0 | 0 | 5.0794
| 1. Managed Waste Disposal on Land | 0 | 377.5429 |  | 0 | 0 | 3.7929
| 2. Unmanaged Waste Disposal Sites | 0 | 127.8407 |  | 0 | 0 | 1.2866
| 3. Other (please specify) | 0 | 0 |  | 0 | 0 | 0
Municipal Sludge (d.m.)
Industrial Sludge (d.m.)
Industrial Solid Waste
Unmanaged Landfills (Burning)
Constr. and Demolition Waste
| B. Wastewater Handling |  | 55.1344 | 3.5278 | 0 | 0 | 2.543
| 1. Industrial Wastewater |  | 0 | 0 | 0 | 0 | 2.543
| 2. Domestic and Commercial Wastewater |  | 55.1344 | 3.5278 | 0 | 0 | 0
| 3. Other (please specify) |  | 0 | 0 | 0 | 0 | 0
N input from Fish Farming
N input from Ind. Wastewater
Other (Point Sources) Ind. Wastewater
All, domestic wastewater+sludge
| C. Waste Incineration | 1862.7896 | 9.3979 | 0.32993 | 4.9518 | 250.3518 | 8.6342 | 2.8602
| D. Other (please specify) | 0 | 0.03581 | 0 | 0 | 0 | 0 | 0
Compost production
Process emissions from waste recycling and handling
| Sludge spreading and biogas production | 0 | 0.03581 | 0 | 0 | 0 | 0 | 0
2002
| GREENHOUSE GAS SOURCE AND SINK CATEGORIES | CO2(1) | CH4 | N2O | NOx | CO | NMVOC | SO2
(Gg)
| Total Waste | 1756.7086 | 561.5183 | 3.8479 | 4.6909 | 281.1277 | 17.244 | 2.9217
| A. Solid Waste Disposal on Land | 0 | 495.8397 |  | 0 | 0 | 4.9844
| 1. Managed Waste Disposal on Land | 0 | 376.5609 |  | 0 | 0 | 3.7839
| 2. Unmanaged Waste Disposal Sites | 0 | 119.2788 |  | 0 | 0 | 1.2006
| 3. Other (please specify) | 0 | 0 |  | 0 | 0 | 0
Municipal Sludge (d.m.)
Industrial Sludge (d.m.)
Industrial Solid Waste
Unmanaged Landfills (Burning)
Constr. and Demolition Waste
| B. Wastewater Handling |  | 55.4008 | 3.5432 | 0 | 0 | 2.5633
| 1. Industrial Wastewater |  | 0 | 0 | 0 | 0 | 2.5633
| 2. Domestic and Commercial Wastewater |  | 55.4008 | 3.5432 | 0 | 0 | 0
| 3. Other (please specify) |  | 0 | 0 | 0 | 0 | 0
N input from Fish Farming
N input from Ind. Wastewater
Other (Point Sources) Ind. Wastewater
All, domestic wastewater+sludge
| C. Waste Incineration | 1756.7086 | 10.242 | 0.30469 | 4.6909 | 281.1277 | 9.6962 | 2.9217
| D. Other (please specify) | 0 | 0.03581 | 0 | 0 | 0 | 0 | 0
Compost production
Process emissions from waste recycling and handling
| Sludge spreading and biogas production | 0 | 0.03581 | 0 | 0 | 0 | 0 | 0

## DE
1990
| GREENHOUSE GAS SOURCE AND SINK CATEGORIES | CO2(1) | CH4 | N2O | NOx | CO | NMVOC | SO2
(Gg)
| Total Waste | NE | 1605.0035 | 7.138 | NE | NE | NE | NE
| A. Solid Waste Disposal on Land | NE | 1498.9935 |  | NE | NE | NE
| 1. Managed Waste Disposal on Land | NE | 1498.9935 |  | NE | NE | NE
| 2. Unmanaged Waste Disposal Sites | NO | NO |  | NO | NO | NO
| 3. Other (please specify) | NO | NO |  | NO | NO | NO
Municipal Sludge (d.m.)
Industrial Sludge (d.m.)
Industrial Solid Waste
Unmanaged Landfills (Burning)
Constr. and Demolition Waste
| B. Wastewater Handling |  | 106.01 | 7.138 | NO | NO | NO
| 1. Industrial Wastewater |  | NO | NO | NO | NO | NO
| 2. Domestic and Commercial Wastewater |  | 106.01 | 7.138 | NO | NO | NO
| 3. Other (please specify) |  | NO | NO | NO | NO | NO
N input from Fish Farming
N input from Ind. Wastewater
Other (Point Sources) Ind. Wastewater
All, domestic wastewater+sludge
| C. Waste Incineration | NO | NO | NO | NO | NO | NO | NO
| D. Other (please specify) | NO | NO | NO | NO | NO | NO | NO
Compost production
Process emissions from waste recycling and handling
Sludge spreading and biogas production
1991
| GREENHOUSE GAS SOURCE AND SINK CATEGORIES | CO2(1) | CH4 | N2O | NOx | CO | NMVOC | SO2
(Gg)
| Total Waste | NE | 1588.7944 | 7.12 | NE | NE | NE | NE
| A. Solid Waste Disposal on Land | NE | 1507.4544 |  | NE | NE | NE
| 1. Managed Waste Disposal on Land | NE | 1507.4544 |  | NE | NE | NE
| 2. Unmanaged Waste Disposal Sites | NO | NO |  | NO | NO | NO
| 3. Other (please specify) | NO | NO |  | NO | NO | NO
Municipal Sludge (d.m.)
Industrial Sludge (d.m.)
Industrial Solid Waste
Unmanaged Landfills (Burning)
Constr. and Demolition Waste
| B. Wastewater Handling |  | 81.34 | 7.12 | NO | NO | NO
| 1. Industrial Wastewater |  | NO | NO | NO | NO | NO
| 2. Domestic and Commercial Wastewater |  | 81.34 | 7.12 | NO | NO | NO
| 3. Other (please specify) |  | NO | NO | NO | NO | NO
N input from Fish Farming
N input from Ind. Wastewater
Other (Point Sources) Ind. Wastewater
All, domestic wastewater+sludge
| C. Waste Incineration | NO | NO | NO | NO | NO | NO | NO
| D. Other (please specify) | NO | NO | NO | NO | NO | NO | NO
Compost production
Process emissions from waste recycling and handling
Sludge spreading and biogas production
1992
| GREENHOUSE GAS SOURCE AND SINK CATEGORIES | CO2(1) | CH4 | N2O | NOx | CO | NMVOC | SO2
(Gg)
| Total Waste | NE | 1556.0702 | 7.1 | NE | NE | NE | NE
| A. Solid Waste Disposal on Land | NE | 1491.4202 |  | NE | NE | NE
| 1. Managed Waste Disposal on Land | NE | 1491.4202 |  | NE | NE | NE
| 2. Unmanaged Waste Disposal Sites | NO | NO |  | NO | NO | NO
| 3. Other (please specify) | NO | NO |  | NO | NO | NO
Municipal Sludge (d.m.)
Industrial Sludge (d.m.)
Industrial Solid Waste
Unmanaged Landfills (Burning)
Constr. and Demolition Waste
| B. Wastewater Handling |  | 64.65 | 7.1 | NO | NO | NO
| 1. Industrial Wastewater |  | NO | NO | NO | NO | NO
| 2. Domestic and Commercial Wastewater |  | 64.65 | 7.1 | NO | NO | NO
| 3. Other (please specify) |  | NO | NO | NO | NO | NO
N input from Fish Farming
N input from Ind. Wastewater
Other (Point Sources) Ind. Wastewater
All, domestic wastewater+sludge
| C. Waste Incineration | NO | NO | NO | NO | NO | NO | NO
| D. Other (please specify) | NO | NO | NO | NO | NO | NO | NO
Compost production
Process emissions from waste recycling and handling
Sludge spreading and biogas production
1993
| GREENHOUSE GAS SOURCE AND SINK CATEGORIES | CO2(1) | CH4 | N2O | NOx | CO | NMVOC | SO2
(Gg)
| Total Waste | NE | 1510.9859 | 6.85 | NE | NE | NE | NE
| A. Solid Waste Disposal on Land | NE | 1456.0959 |  | NE | NE | NE
| 1. Managed Waste Disposal on Land | NE | 1456.0959 |  | NE | NE | NE
| 2. Unmanaged Waste Disposal Sites | NO | NO |  | NO | NO | NO
| 3. Other (please specify) | NO | NO |  | NO | NO | NO
Municipal Sludge (d.m.)
Industrial Sludge (d.m.)
Industrial Solid Waste
Unmanaged Landfills (Burning)
Constr. and Demolition Waste
| B. Wastewater Handling |  | 54.89 | 6.85 | NO | NO | NO
| 1. Industrial Wastewater |  | NO | NO | NO | NO | NO
| 2. Domestic and Commercial Wastewater |  | 54.89 | 6.85 | NO | NO | NO
| 3. Other (please specify) |  | NO | NO | NO | NO | NO
N input from Fish Farming
N input from Ind. Wastewater
Other (Point Sources) Ind. Wastewater
All, domestic wastewater+sludge
| C. Waste Incineration | NO | NO | NO | NO | NO | NO | NO
| D. Other (please specify) | NO | NO | NO | NO | NO | NO | NO
Compost production
Process emissions from waste recycling and handling
Sludge spreading and biogas production
1994
| GREENHOUSE GAS SOURCE AND SINK CATEGORIES | CO2(1) | CH4 | N2O | NOx | CO | NMVOC | SO2
(Gg)
| Total Waste | NE | 1368.176 | 7.099 | NE | NE | NE | NE
| A. Solid Waste Disposal on Land | NE | 1323.536 |  | NE | NE | NE
| 1. Managed Waste Disposal on Land | NE | 1323.536 |  | NE | NE | NE
| 2. Unmanaged Waste Disposal Sites | NO | NO |  | NO | NO | NO
| 3. Other (please specify) | NO | NO |  | NO | NO | NO
Municipal Sludge (d.m.)
Industrial Sludge (d.m.)
Industrial Solid Waste
Unmanaged Landfills (Burning)
Constr. and Demolition Waste
| B. Wastewater Handling |  | 44.64 | 7.099 | NO | NO | NO
| 1. Industrial Wastewater |  | NO | NO | NO | NO | NO
| 2. Domestic and Commercial Wastewater |  | 44.64 | 7.099 | NO | NO | NO
| 3. Other (please specify) |  | NO | NO | NO | NO | NO
N input from Fish Farming
N input from Ind. Wastewater
Other (Point Sources) Ind. Wastewater
All, domestic wastewater+sludge
| C. Waste Incineration | NO | NO | NO | NO | NO | NO | NO
| D. Other (please specify) | NO | NO | NO | NO | NO | NO | NO
Compost production
Process emissions from waste recycling and handling
Sludge spreading and biogas production
1995
| GREENHOUSE GAS SOURCE AND SINK CATEGORIES | CO2(1) | CH4 | N2O | NOx | CO | NMVOC | SO2
(Gg)
| Total Waste | NE | 1245.3582 | 7.04 | NE | NE | NE | NE
| A. Solid Waste Disposal on Land | NE | 1203.0782 |  | NE | NE | NE
| 1. Managed Waste Disposal on Land | NE | 1203.0782 |  | NE | NE | NE
| 2. Unmanaged Waste Disposal Sites | NO | NO |  | NO | NO | NO
| 3. Other (please specify) | NO | NO |  | NO | NO | NO
Municipal Sludge (d.m.)
Industrial Sludge (d.m.)
Industrial Solid Waste
Unmanaged Landfills (Burning)
Constr. and Demolition Waste
| B. Wastewater Handling |  | 42.28 | 7.04 | NO | NO | NO
| 1. Industrial Wastewater |  | NO | NO | NO | NO | NO
| 2. Domestic and Commercial Wastewater |  | 42.28 | 7.04 | NO | NO | NO
| 3. Other (please specify) |  | NO | NO | NO | NO | NO
N input from Fish Farming
N input from Ind. Wastewater
Other (Point Sources) Ind. Wastewater
All, domestic wastewater+sludge
| C. Waste Incineration | NO | NO | NO | NO | NO | NO | NO
| D. Other (please specify) | NO | NO | NO | NO | NO | NO | NO
Compost production
Process emissions from waste recycling and handling
Sludge spreading and biogas production
1996
| GREENHOUSE GAS SOURCE AND SINK CATEGORIES | CO2(1) | CH4 | N2O | NOx | CO | NMVOC | SO2
(Gg)
| Total Waste | NE | 1124.1171 | 7.22 | NE | NE | NE | NE
| A. Solid Waste Disposal on Land | NE | 1092.4971 |  | NE | NE | NE
| 1. Managed Waste Disposal on Land | NE | 1092.4971 |  | NE | NE | NE
| 2. Unmanaged Waste Disposal Sites | NO | NO |  | NO | NO | NO
| 3. Other (please specify) | NO | NO |  | NO | NO | NO
Municipal Sludge (d.m.)
Industrial Sludge (d.m.)
Industrial Solid Waste
Unmanaged Landfills (Burning)
Constr. and Demolition Waste
| B. Wastewater Handling |  | 31.62 | 7.22 | NO | NO | NO
| 1. Industrial Wastewater |  | NO | NO | NO | NO | NO
| 2. Domestic and Commercial Wastewater |  | 31.62 | 7.22 | NO | NO | NO
| 3. Other (please specify) |  | NO | NO | NO | NO | NO
N input from Fish Farming
N input from Ind. Wastewater
Other (Point Sources) Ind. Wastewater
All, domestic wastewater+sludge
| C. Waste Incineration | NO | NO | NO | NO | NO | NO | NO
| D. Other (please specify) | NO | NO | NO | NO | NO | NO | NO
Compost production
Process emissions from waste recycling and handling
Sludge spreading and biogas production
1997
| GREENHOUSE GAS SOURCE AND SINK CATEGORIES | CO2(1) | CH4 | N2O | NOx | CO | NMVOC | SO2
(Gg)
| Total Waste | NE | 1010.4839 | 6.85 | NE | NE | NE | NE
| A. Solid Waste Disposal on Land | NE | 989.5139 |  | NE | NE | NE
| 1. Managed Waste Disposal on Land | NE | 989.5139 |  | NE | NE | NE
| 2. Unmanaged Waste Disposal Sites | NO | NO |  | NO | NO | NO
| 3. Other (please specify) | NO | NO |  | NO | NO | NO
Municipal Sludge (d.m.)
Industrial Sludge (d.m.)
Industrial Solid Waste
Unmanaged Landfills (Burning)
Constr. and Demolition Waste
| B. Wastewater Handling |  | 20.97 | 6.85 | NO | NO | NO
| 1. Industrial Wastewater |  | NO | NO | NO | NO | NO
| 2. Domestic and Commercial Wastewater |  | 20.97 | 6.85 | NO | NO | NO
| 3. Other (please specify) |  | NO | NO | NO | NO | NO
N input from Fish Farming
N input from Ind. Wastewater
Other (Point Sources) Ind. Wastewater
All, domestic wastewater+sludge
| C. Waste Incineration | NO | NO | NO | NO | NO | NO | NO
| D. Other (please specify) | NO | NO | NO | NO | NO | NO | NO
Compost production
Process emissions from waste recycling and handling
Sludge spreading and biogas production
1998
| GREENHOUSE GAS SOURCE AND SINK CATEGORIES | CO2(1) | CH4 | N2O | NOx | CO | NMVOC | SO2
(Gg)
| Total Waste | NE | 897.6675 | 7.26 | NE | NE | NE | NE
| A. Solid Waste Disposal on Land | NE | 887.3575 |  | NE | NE | NE
| 1. Managed Waste Disposal on Land | NE | 887.3575 |  | NE | NE | NE
| 2. Unmanaged Waste Disposal Sites | NO | NO |  | NO | NO | NO
| 3. Other (please specify) | NO | NO |  | NO | NO | NO
Municipal Sludge (d.m.)
Industrial Sludge (d.m.)
Industrial Solid Waste
Unmanaged Landfills (Burning)
Constr. and Demolition Waste
| B. Wastewater Handling |  | 10.31 | 7.26 | NO | NO | NO
| 1. Industrial Wastewater |  | NO | NO | NO | NO | NO
| 2. Domestic and Commercial Wastewater |  | 10.31 | 7.26 | NO | NO | NO
| 3. Other (please specify) |  | NO | NO | NO | NO | NO
N input from Fish Farming
N input from Ind. Wastewater
Other (Point Sources) Ind. Wastewater
All, domestic wastewater+sludge
| C. Waste Incineration | NO | NO | NO | NO | NO | NO | NO
| D. Other (please specify) | NO | NO | NO | NO | NO | NO | NO
Compost production
Process emissions from waste recycling and handling
Sludge spreading and biogas production
1999
| GREENHOUSE GAS SOURCE AND SINK CATEGORIES | CO2(1) | CH4 | N2O | NOx | CO | NMVOC | SO2
(Gg)
| Total Waste | NE | 780.0825 | 7.23 | NE | NE | NE | NE
| A. Solid Waste Disposal on Land | NE | 770.7625 |  | NE | NE | NE
| 1. Managed Waste Disposal on Land | NE | 770.7625 |  | NE | NE | NE
| 2. Unmanaged Waste Disposal Sites | NO | NO |  | NO | NO | NO
| 3. Other (please specify) | NO | NO |  | NO | NO | NO
Municipal Sludge (d.m.)
Industrial Sludge (d.m.)
Industrial Solid Waste
Unmanaged Landfills (Burning)
Constr. and Demolition Waste
| B. Wastewater Handling |  | 9.32 | 7.23 | NO | NO | NO
| 1. Industrial Wastewater |  | NO | NO | NO | NO | NO
| 2. Domestic and Commercial Wastewater |  | 9.32 | 7.23 | NO | NO | NO
| 3. Other (please specify) |  | NO | NO | NO | NO | NO
N input from Fish Farming
N input from Ind. Wastewater
Other (Point Sources) Ind. Wastewater
All, domestic wastewater+sludge
| C. Waste Incineration | NO | NO | NO | NO | NO | NO | NO
| D. Other (please specify) | NO | NO | NO | NO | NO | NO | NO
Compost production
Process emissions from waste recycling and handling
Sludge spreading and biogas production
2000
| GREENHOUSE GAS SOURCE AND SINK CATEGORIES | CO2(1) | CH4 | N2O | NOx | CO | NMVOC | SO2
(Gg)
| Total Waste | NE | 692.8028 | 7.24 | NE | NE | NE | NE
| A. Solid Waste Disposal on Land | NE | 684.4828 |  | NE | NE | NE
| 1. Managed Waste Disposal on Land | NE | 684.4828 |  | NE | NE | NE
| 2. Unmanaged Waste Disposal Sites | NO | NO |  | NO | NO | NO
| 3. Other (please specify) | NO | NO |  | NO | NO | NO
Municipal Sludge (d.m.)
Industrial Sludge (d.m.)
Industrial Solid Waste
Unmanaged Landfills (Burning)
Constr. and Demolition Waste
| B. Wastewater Handling |  | 8.32 | 7.24 | NO | NO | NO
| 1. Industrial Wastewater |  | NO | NO | NO | NO | NO
| 2. Domestic and Commercial Wastewater |  | 8.32 | 7.24 | NO | NO | NO
| 3. Other (please specify) |  | NO | NO | NO | NO | NO
N input from Fish Farming
N input from Ind. Wastewater
Other (Point Sources) Ind. Wastewater
All, domestic wastewater+sludge
| C. Waste Incineration | NO | NO | NO | NO | NO | NO | NO
| D. Other (please specify) | NO | NO | NO | NO | NO | NO | NO
Compost production
Process emissions from waste recycling and handling
Sludge spreading and biogas production
2001
| GREENHOUSE GAS SOURCE AND SINK CATEGORIES | CO2(1) | CH4 | N2O | NOx | CO | NMVOC | SO2
(Gg)
| Total Waste | NE | 617.1256 | 7.41 | NE | NE | NE | NE
| A. Solid Waste Disposal on Land | NE | 609.7956 |  | NE | NE | NE
| 1. Managed Waste Disposal on Land | NE | 609.7956 |  | NE | NE | NE
| 2. Unmanaged Waste Disposal Sites | NO | NO |  | NO | NO | NO
| 3. Other (please specify) | NO | NO |  | NO | NO | NO
Municipal Sludge (d.m.)
Industrial Sludge (d.m.)
Industrial Solid Waste
Unmanaged Landfills (Burning)
Constr. and Demolition Waste
| B. Wastewater Handling |  | 7.33 | 7.41 | NO | NO | NO
| 1. Industrial Wastewater |  | NO | NO | NO | NO | NO
| 2. Domestic and Commercial Wastewater |  | 7.33 | 7.41 | NO | NO | NO
| 3. Other (please specify) |  | NO | NO | NO | NO | NO
N input from Fish Farming
N input from Ind. Wastewater
Other (Point Sources) Ind. Wastewater
All, domestic wastewater+sludge
| C. Waste Incineration | NO | NO | NO | NO | NO | NO | NO
| D. Other (please specify) | NO | NO | NO | NO | NO | NO | NO
Compost production
Process emissions from waste recycling and handling
Sludge spreading and biogas production
2002
| GREENHOUSE GAS SOURCE AND SINK CATEGORIES | CO2(1) | CH4 | N2O | NOx | CO | NMVOC | SO2
(Gg)
| Total Waste | NE | 574.0249 | 7.42 | NE | NE | NE | NE
| A. Solid Waste Disposal on Land | NE | 567.6949 |  | NE | NE | NE
| 1. Managed Waste Disposal on Land | NE | 567.6949 |  | NE | NE | NE
| 2. Unmanaged Waste Disposal Sites | NO | NO |  | NO | NO | NO
| 3. Other (please specify) | NO | NO |  | NO | NO | NO
Municipal Sludge (d.m.)
Industrial Sludge (d.m.)
Industrial Solid Waste
Unmanaged Landfills (Burning)
Constr. and Demolition Waste
| B. Wastewater Handling |  | 6.33 | 7.42 | NO | NO | NO
| 1. Industrial Wastewater |  | NO | NO | NO | NO | NO
| 2. Domestic and Commercial Wastewater |  | 6.33 | 7.42 | NO | NO | NO
| 3. Other (please specify) |  | NO | NO | NO | NO | NO
N input from Fish Farming
N input from Ind. Wastewater
Other (Point Sources) Ind. Wastewater
All, domestic wastewater+sludge
| C. Waste Incineration | NO | NO | NO | NO | NO | NO | NO
| D. Other (please specify) | NO | NO | NO | NO | NO | NO | NO
Compost production
Process emissions from waste recycling and handling
Sludge spreading and biogas production

## GR
1990
| GREENHOUSE GAS SOURCE AND SINK CATEGORIES | CO2(1) | CH4 | N2O | NOx | CO | NMVOC | SO2
(Gg)
| Total Waste | 0 | 178.514 | 0 | 0 | 0 | 0 | 0
| A. Solid Waste Disposal on Land | 0 | 133.838 |  | 0 | 0 | 0
| 1. Managed Waste Disposal on Land | 0 | 59.358 |  | 0 | 0 | 0
| 2. Unmanaged Waste Disposal Sites | 0 | 74.48 |  | 0 | 0 | 0
| 3. Other (please specify) | 0 | 0 |  | 0 | 0 | 0
Municipal Sludge (d.m.)
Industrial Sludge (d.m.)
Industrial Solid Waste
Unmanaged Landfills (Burning)
Constr. and Demolition Waste
| B. Wastewater Handling |  | 44.676 | 0 | 0 | 0 | 0
| 1. Industrial Wastewater |  | 0 | ne | 0 | 0 | 0
| 2. Domestic and Commercial Wastewater |  | 44.676 | 0 | 0 | 0 | 0
| 3. Other (please specify) |  | 0 | 0 | 0 | 0 | 0
N input from Fish Farming
N input from Ind. Wastewater
Other (Point Sources) Ind. Wastewater
All, domestic wastewater+sludge
| C. Waste Incineration | 0 | 0 | 0 | 0 | 0 | 0 | 0
| D. Other (please specify) | 0 | 0 | 0 | 0 | 0 | 0 | 0
Compost production
Process emissions from waste recycling and handling
Sludge spreading and biogas production
1991
| GREENHOUSE GAS SOURCE AND SINK CATEGORIES | CO2(1) | CH4 | N2O | NOx | CO | NMVOC | SO2
(Gg)
| Total Waste | 0 | 180.603 | 0 | 0 | 0 | 0 | 0
| A. Solid Waste Disposal on Land | 0 | 136.799 |  | 0 | 0 | 0
| 1. Managed Waste Disposal on Land | 0 | 62.439 |  | NO | NO | NO
| 2. Unmanaged Waste Disposal Sites | 0 | 74.36 |  | NE | NE | NE
| 3. Other (please specify) | 0 | 0 |  | 0 | 0 | 0
Municipal Sludge (d.m.)
Industrial Sludge (d.m.)
Industrial Solid Waste
Unmanaged Landfills (Burning)
Constr. and Demolition Waste
| B. Wastewater Handling |  | 43.804 | 0 | 0 | 0 | 0
| 1. Industrial Wastewater |  | 0 | ne | NE | NE | NE
| 2. Domestic and Commercial Wastewater |  | 43.804 | 0 | NE | NE | NE
| 3. Other (please specify) |  | 0 | 0 | 0 | 0 | 0
N input from Fish Farming
N input from Ind. Wastewater
Other (Point Sources) Ind. Wastewater
All, domestic wastewater+sludge
| C. Waste Incineration | 0 | 0 | 0 | NO | NO | NO | NO
| D. Other (please specify) | 0 | 0 | 0 | 0 | 0 | 0 | 0
Compost production
Process emissions from waste recycling and handling
Sludge spreading and biogas production
1992
| GREENHOUSE GAS SOURCE AND SINK CATEGORIES | CO2(1) | CH4 | N2O | NOx | CO | NMVOC | SO2
(Gg)
| Total Waste | 0 | 187.693 | 0 | 0 | 0 | 0 | 0
| A. Solid Waste Disposal on Land | 0 | 145.026 |  | 0 | 0 | 0
| 1. Managed Waste Disposal on Land | 0 | 66.366 |  | NO | NO | NO
| 2. Unmanaged Waste Disposal Sites | 0 | 78.66 |  | NE | NE | NE
| 3. Other (please specify) | 0 | 0 |  | 0 | 0 | 0
Municipal Sludge (d.m.)
Industrial Sludge (d.m.)
Industrial Solid Waste
Unmanaged Landfills (Burning)
Constr. and Demolition Waste
| B. Wastewater Handling |  | 42.667 | 0 | 0 | 0 | 0
| 1. Industrial Wastewater |  | 0 | ne | NE | NE | NE
| 2. Domestic and Commercial Wastewater |  | 42.667 | 0 | NE | NE | NE
| 3. Other (please specify) |  | 0 | 0 | 0 | 0 | 0
N input from Fish Farming
N input from Ind. Wastewater
Other (Point Sources) Ind. Wastewater
All, domestic wastewater+sludge
| C. Waste Incineration | 0 | 0 | 0 | NO | NO | NO | NO
| D. Other (please specify) | 0 | 0 | 0 | 0 | 0 | 0 | 0
Compost production
Process emissions from waste recycling and handling
Sludge spreading and biogas production
1993
| GREENHOUSE GAS SOURCE AND SINK CATEGORIES | CO2(1) | CH4 | N2O | NOx | CO | NMVOC | SO2
(Gg)
| Total Waste | 0 | 193.523 | 0 | 0 | 0 | 0 | 0
| A. Solid Waste Disposal on Land | 0 | 152.734 |  | 0 | 0 | 0
| 1. Managed Waste Disposal on Land | 0 | 70.234 |  | NO | NO | NO
| 2. Unmanaged Waste Disposal Sites | 0 | 82.5 |  | NE | NE | NE
| 3. Other (please specify) | 0 | 0 |  | 0 | 0 | 0
Municipal Sludge (d.m.)
Industrial Sludge (d.m.)
Industrial Solid Waste
Unmanaged Landfills (Burning)
Constr. and Demolition Waste
| B. Wastewater Handling |  | 40.789 | 0 | 0 | 0 | 0
| 1. Industrial Wastewater |  | 0 | ne | NE | NE | NE
| 2. Domestic and Commercial Wastewater |  | 40.789 | 0 | NE | NE | NE
| 3. Other (please specify) |  | 0 | 0 | 0 | 0 | 0
N input from Fish Farming
N input from Ind. Wastewater
Other (Point Sources) Ind. Wastewater
All, domestic wastewater+sludge
| C. Waste Incineration | 0 | 0 | 0 | NO | NO | NO | NO
| D. Other (please specify) | 0 | 0 | 0 | 0 | 0 | 0 | 0
Compost production
Process emissions from waste recycling and handling
Sludge spreading and biogas production
1994
| GREENHOUSE GAS SOURCE AND SINK CATEGORIES | CO2(1) | CH4 | N2O | NOx | CO | NMVOC | SO2
(Gg)
| Total Waste | 0 | 203.093 | 0 | 0 | 0 | 0 | 0
| A. Solid Waste Disposal on Land | 0 | 162.895 |  | 0 | 0 | 0
| 1. Managed Waste Disposal on Land | 0 | 78.95 |  | 0 | 0 | 0
| 2. Unmanaged Waste Disposal Sites | 0 | 83.945 |  | 0 | 0 | 0
| 3. Other (please specify) | 0 | 0 |  | 0 | 0 | 0
Municipal Sludge (d.m.)
Industrial Sludge (d.m.)
Industrial Solid Waste
Unmanaged Landfills (Burning)
Constr. and Demolition Waste
| B. Wastewater Handling |  | 40.198 | 0 | 0 | 0 | 0
| 1. Industrial Wastewater |  | 0 | ne | 0 | 0 | 0
| 2. Domestic and Commercial Wastewater |  | 40.198 | 0 | 0 | 0 | 0
| 3. Other (please specify) |  | 0 | 0 | 0 | 0 | 0
N input from Fish Farming
N input from Ind. Wastewater
Other (Point Sources) Ind. Wastewater
All, domestic wastewater+sludge
| C. Waste Incineration | 0 | 0 | 0 | 0 | 0 | 0 | 0
| D. Other (please specify) | 0 | 0 | 0 | 0 | 0 | 0 | 0
Compost production
Process emissions from waste recycling and handling
Sludge spreading and biogas production
1995
| GREENHOUSE GAS SOURCE AND SINK CATEGORIES | CO2(1) | CH4 | N2O | NOx | CO | NMVOC | SO2
(Gg)
| Total Waste | 0 | 210.5885 | 0 | 0 | 0 | 0 | 0
| A. Solid Waste Disposal on Land | 0 | 171.176 |  | 0 | 0 | 0
| 1. Managed Waste Disposal on Land | 0 | 84.558 |  | NO | NO | NO
| 2. Unmanaged Waste Disposal Sites | 0 | 86.618 |  | NE | NE | NE
| 3. Other (please specify) | 0 | 0 |  | 0 | 0 | 0
Municipal Sludge (d.m.)
Industrial Sludge (d.m.)
Industrial Solid Waste
Unmanaged Landfills (Burning)
Constr. and Demolition Waste
| B. Wastewater Handling |  | 39.4125 | 0 | 0 | 0 | 0
| 1. Industrial Wastewater |  | 0 | ne | NE | NE | NE
| 2. Domestic and Commercial Wastewater |  | 39.4125 | 0 | NE | NE | NE
| 3. Other (please specify) |  | 0 | 0 | 0 | 0 | 0
N input from Fish Farming
N input from Ind. Wastewater
Other (Point Sources) Ind. Wastewater
All, domestic wastewater+sludge
| C. Waste Incineration | 0 | 0 | 0 | NO | NO | NO | NO
| D. Other (please specify) | 0 | 0 | 0 | 0 | 0 | 0 | 0
Compost production
Process emissions from waste recycling and handling
Sludge spreading and biogas production
1996
| GREENHOUSE GAS SOURCE AND SINK CATEGORIES | CO2(1) | CH4 | N2O | NOx | CO | NMVOC | SO2
(Gg)
| Total Waste | 0 | 217.96 | 0 | 0 | 0 | 0 | 0
| A. Solid Waste Disposal on Land | 0 | 179.477 |  | 0 | 0 | 0
| 1. Managed Waste Disposal on Land | 0 | 89.946 |  | ne | ne | ne
| 2. Unmanaged Waste Disposal Sites | 0 | 89.531 |  | ne | ne | ne
| 3. Other (please specify) | 0 | 0 |  | 0 | 0 | 0
Municipal Sludge (d.m.)
Industrial Sludge (d.m.)
Industrial Solid Waste
Unmanaged Landfills (Burning)
Constr. and Demolition Waste
| B. Wastewater Handling |  | 38.483 | 0 | 0 | 0 | 0
| 1. Industrial Wastewater |  | 0 | ne | ne | ne | ne
| 2. Domestic and Commercial Wastewater |  | 38.483 | 0 | ne | ne | ne
| 3. Other (please specify) |  | 0 | 0 | 0 | 0 | 0
N input from Fish Farming
N input from Ind. Wastewater
Other (Point Sources) Ind. Wastewater
All, domestic wastewater+sludge
| C. Waste Incineration | 0 | 0 | 0 | 0 | 0 | 0 | 0
| D. Other (please specify) | 0 | 0 | 0 | 0 | 0 | 0 | 0
Compost production
Process emissions from waste recycling and handling
Sludge spreading and biogas production
1997
| GREENHOUSE GAS SOURCE AND SINK CATEGORIES | CO2(1) | CH4 | N2O | NOx | CO | NMVOC | SO2
(Gg)
| Total Waste | 0 | 224.163 | 0 | 0 | 0 | 0 | 0
| A. Solid Waste Disposal on Land | 0 | 186.985 |  | 0 | 0 | 0
| 1. Managed Waste Disposal on Land | 0 | 95.058 |  | 0 | 0 | 0
| 2. Unmanaged Waste Disposal Sites | 0 | 91.927 |  | 0 | 0 | 0
| 3. Other (please specify) | 0 | 0 |  | 0 | 0 | 0
Municipal Sludge (d.m.)
Industrial Sludge (d.m.)
Industrial Solid Waste
Unmanaged Landfills (Burning)
Constr. and Demolition Waste
| B. Wastewater Handling |  | 37.178 | 0 | 0 | 0 | 0
| 1. Industrial Wastewater |  | 0 | ne | 0 | 0 | 0
| 2. Domestic and Commercial Wastewater |  | 37.178 | 0 | 0 | 0 | 0
| 3. Other (please specify) |  | 0 | 0 | 0 | 0 | 0
N input from Fish Farming
N input from Ind. Wastewater
Other (Point Sources) Ind. Wastewater
All, domestic wastewater+sludge
| C. Waste Incineration | 0 | 0 | 0 | 0 | 0 | 0 | 0
| D. Other (please specify) | 0 | 0 | 0 | 0 | 0 | 0 | 0
Compost production
Process emissions from waste recycling and handling
Sludge spreading and biogas production
1998
| GREENHOUSE GAS SOURCE AND SINK CATEGORIES | CO2(1) | CH4 | N2O | NOx | CO | NMVOC | SO2
(Gg)
| Total Waste | 0 | 235.24 | 0 | 0 | 0 | 0 | 0
| A. Solid Waste Disposal on Land | 0 | 199.652 |  | 0 | 0 | 0
| 1. Managed Waste Disposal on Land | 0 | 107.666 |  | ne | ne | ne
| 2. Unmanaged Waste Disposal Sites | 0 | 91.986 |  | ne | ne | ne
| 3. Other (please specify) | 0 | 0 |  | 0 | 0 | 0
Municipal Sludge (d.m.)
Industrial Sludge (d.m.)
Industrial Solid Waste
Unmanaged Landfills (Burning)
Constr. and Demolition Waste
| B. Wastewater Handling |  | 35.588 | 0 | 0 | 0 | 0
| 1. Industrial Wastewater |  | 0 | ne | ne | ne | ne
| 2. Domestic and Commercial Wastewater |  | 35.588 | 0 | ne | ne | ne
| 3. Other (please specify) |  | 0 | 0 | 0 | 0 | 0
N input from Fish Farming
N input from Ind. Wastewater
Other (Point Sources) Ind. Wastewater
All, domestic wastewater+sludge
| C. Waste Incineration | 0 | 0 | 0 | no | no | no | no
| D. Other (please specify) | 0 | 0 | 0 | 0 | 0 | 0 | 0
Compost production
Process emissions from waste recycling and handling
Sludge spreading and biogas production
1999
| GREENHOUSE GAS SOURCE AND SINK CATEGORIES | CO2(1) | CH4 | N2O | NOx | CO | NMVOC | SO2
(Gg)
| Total Waste | 0 | 247.858 | 0 | 0 | 0 | 0 | 0
| A. Solid Waste Disposal on Land | 0 | 214.163 |  | 0 | 0 | 0
| 1. Managed Waste Disposal on Land | 0 | 124.049 |  | NO | NO | NO
| 2. Unmanaged Waste Disposal Sites | 0 | 90.114 |  | NE | NE | NE
| 3. Other (please specify) | 0 | 0 |  | 0 | 0 | 0
Municipal Sludge (d.m.)
Industrial Sludge (d.m.)
Industrial Solid Waste
Unmanaged Landfills (Burning)
Constr. and Demolition Waste
| B. Wastewater Handling |  | 33.695 | 0 | 0 | 0 | 0
| 1. Industrial Wastewater |  | 0 | ne | NE | NE | NE
| 2. Domestic and Commercial Wastewater |  | 33.695 | 0 | NE | NE | NE
| 3. Other (please specify) |  | 0 | 0 | 0 | 0 | 0
N input from Fish Farming
N input from Ind. Wastewater
Other (Point Sources) Ind. Wastewater
All, domestic wastewater+sludge
| C. Waste Incineration | 0 | 0 | 0 | NO | NO | NO | NO
| D. Other (please specify) | 0 | 0 | 0 | 0 | 0 | 0 | 0
Compost production
Process emissions from waste recycling and handling
Sludge spreading and biogas production
2000
| GREENHOUSE GAS SOURCE AND SINK CATEGORIES | CO2(1) | CH4 | N2O | NOx | CO | NMVOC | SO2
(Gg)
| Total Waste | 0 | 253.3 | 0 | 0 | 0 | 0 | 0
| A. Solid Waste Disposal on Land | 0 | 227.019 |  | 0 | 0 | 0
| 1. Managed Waste Disposal on Land | 0 | 136.731 |  | NO | NO | NO
| 2. Unmanaged Waste Disposal Sites | 0 | 90.288 |  | NE | NE | NE
| 3. Other (please specify) | 0 | 0 |  | 0 | 0 | 0
Municipal Sludge (d.m.)
Industrial Sludge (d.m.)
Industrial Solid Waste
Unmanaged Landfills (Burning)
Constr. and Demolition Waste
| B. Wastewater Handling |  | 26.281 | 0 | 0 | 0 | 0
| 1. Industrial Wastewater |  | 0 | ne | NE | NE | NE
| 2. Domestic and Commercial Wastewater |  | 26.281 | 0 | NE | NE | NE
| 3. Other (please specify) |  | 0 | 0 | 0 | 0 | 0
N input from Fish Farming
N input from Ind. Wastewater
Other (Point Sources) Ind. Wastewater
All, domestic wastewater+sludge
| C. Waste Incineration | 0 | 0 | 0 | NO | NO | NO | NO
| D. Other (please specify) | 0 | 0 | 0 | 0 | 0 | 0 | 0
Compost production
Process emissions from waste recycling and handling
Sludge spreading and biogas production
2001
| GREENHOUSE GAS SOURCE AND SINK CATEGORIES | CO2(1) | CH4 | N2O | NOx | CO | NMVOC | SO2
(Gg)
| Total Waste | 0 | 261.767 | 2.398 | 0 | 0 | 0 | 0
| A. Solid Waste Disposal on Land | 0 | 240.421 |  | 0 | 0 | 0
| 1. Managed Waste Disposal on Land | NO | 149.813 |  | NE | NE | NE
| 2. Unmanaged Waste Disposal Sites | 0 | 90.608 |  | NE | NE | NE
| 3. Other (please specify) | 0 | 0 |  | 0 | 0 | 0
Municipal Sludge (d.m.)
Industrial Sludge (d.m.)
Industrial Solid Waste
Unmanaged Landfills (Burning)
Constr. and Demolition Waste
| B. Wastewater Handling |  | 21.346 | 2.398 | 0 | 0 | 0
| 1. Industrial Wastewater |  | 6.16 | 0 | NE | NE | NE
| 2. Domestic and Commercial Wastewater |  | 15.186 | 2.398 | NE | NE | NE
| 3. Other (please specify) |  | 0 | 0 | 0 | 0 | 0
N input from Fish Farming
N input from Ind. Wastewater
Other (Point Sources) Ind. Wastewater
All, domestic wastewater+sludge
| C. Waste Incineration | 0 | 0 | 0 | 0 | 0 | 0 | 0
| D. Other (please specify) | 0 | 0 | 0 | 0 | 0 | 0 | 0
Compost production
Process emissions from waste recycling and handling
Sludge spreading and biogas production
2002
| GREENHOUSE GAS SOURCE AND SINK CATEGORIES | CO2(1) | CH4 | N2O | NOx | CO | NMVOC | SO2
(Gg)
| Total Waste | 0 | 269.735 | 2.396 | 0 | 0 | 0 | 0
| A. Solid Waste Disposal on Land | 0 | 251.183 |  | 0 | 0 | 0
| 1. Managed Waste Disposal on Land | NO | 158.948 |  | ΝΕ | ΝΕ | ΝΕ
| 2. Unmanaged Waste Disposal Sites | 0 | 92.235 |  | NE | NE | NE
| 3. Other (please specify) | 0 | 0 |  | 0 | 0 | 0
Municipal Sludge (d.m.)
Industrial Sludge (d.m.)
Industrial Solid Waste
Unmanaged Landfills (Burning)
Constr. and Demolition Waste
| B. Wastewater Handling |  | 18.552 | 2.396 | 0 | 0 | 0
| 1. Industrial Wastewater |  | 5.56 | 0 | NE | NE | NE
| 2. Domestic and Commercial Wastewater |  | 12.992 | 2.396 | NE | NE | NE
| 3. Other (please specify) |  | 0 | 0 | 0 | 0 | 0
N input from Fish Farming
N input from Ind. Wastewater
Other (Point Sources) Ind. Wastewater
All, domestic wastewater+sludge
| C. Waste Incineration | 0 | 0 | 0 | NE | NE | NE | NE
| D. Other (please specify) | 0 | 0 | 0 | 0 | 0 | 0 | 0
Compost production
Process emissions from waste recycling and handling
Sludge spreading and biogas production

## IE
1990
| GREENHOUSE GAS SOURCE AND SINK CATEGORIES | CO2(1) | CH4 | N2O | NOx | CO | NMVOC | SO2
(Gg)
| Total Waste | 0 | 55.153 | 0.194 | NE | NE | NE | NE
| A. Solid Waste Disposal on Land | 0 | 55.153 |  | NE | NE | NE
| 1. Managed Waste Disposal on Land | NE | 40.444 |  | NE | NE | NE
| 2. Unmanaged Waste Disposal Sites | NE | 14.709 |  | NE | NE | NE
| 3. Other (please specify) | NO | NO |  | NE | NE | NE
Municipal Sludge (d.m.)
Industrial Sludge (d.m.)
Industrial Solid Waste
Unmanaged Landfills (Burning)
Constr. and Demolition Waste
| B. Wastewater Handling |  | 0 | 0.194 | 0 | 0 | 0
| 1. Industrial Wastewater |  | NE | NE | NE | NE | NE
| 2. Domestic and Commercial Wastewater |  | NE | 0.194 | NE | NE | NE
| 3. Other (please specify) |  | NE | NE | NE | NE | NE
N input from Fish Farming
N input from Ind. Wastewater
Other (Point Sources) Ind. Wastewater
All, domestic wastewater+sludge
| C. Waste Incineration | NO | NO | NO | NO | NO | NO | NO
| D. Other (please specify) | NO | NO | NO | NO | NO | NO | NO
Compost production
Process emissions from waste recycling and handling
Sludge spreading and biogas production
1991
| GREENHOUSE GAS SOURCE AND SINK CATEGORIES | CO2(1) | CH4 | N2O | NOx | CO | NMVOC | SO2
(Gg)
| Total Waste | NO | 56.534 | 0.195 | NE | NE | NE | NE
| A. Solid Waste Disposal on Land | NO | 56.534 |  | NE | NE | NE
| 1. Managed Waste Disposal on Land | NO | 41.897 |  | NE | NE | NE
| 2. Unmanaged Waste Disposal Sites | NO | 14.637 |  | NE | NE | NE
| 3. Other (please specify) | NO | NO |  | NE | NE | NE
Municipal Sludge (d.m.)
Industrial Sludge (d.m.)
Industrial Solid Waste
Unmanaged Landfills (Burning)
Constr. and Demolition Waste
| B. Wastewater Handling |  | 0 | 0.195 | 0 | 0 | 0
| 1. Industrial Wastewater |  | NE | NE | NE | NE | NE
| 2. Domestic and Commercial Wastewater |  | 0 | 0.195 | NE | NE | NE
| 3. Other (please specify) |  | NE | NE | NE | NE | NE
N input from Fish Farming
N input from Ind. Wastewater
Other (Point Sources) Ind. Wastewater
All, domestic wastewater+sludge
| C. Waste Incineration | NO | NO | NO | NO | NO | NO | NO
| D. Other (please specify) | NO | NO | NO | NO | NO | NO | NO
Compost production
Process emissions from waste recycling and handling
Sludge spreading and biogas production
1992
| GREENHOUSE GAS SOURCE AND SINK CATEGORIES | CO2(1) | CH4 | N2O | NOx | CO | NMVOC | SO2
(Gg)
| Total Waste | 0 | 58.276 | 0.197 | 0 | 0 | 0 | 0
| A. Solid Waste Disposal on Land | 0 | 58.276 |  | 0 | 0 | 0
| 1. Managed Waste Disposal on Land | 0 | 43.649 |  | 0 | 0 | 0
| 2. Unmanaged Waste Disposal Sites | NO | 14.627 |  | 0 | 0 | 0
| 3. Other (please specify) | NO | NO |  | 0 | 0 | 0
Municipal Sludge (d.m.)
Industrial Sludge (d.m.)
Industrial Solid Waste
Unmanaged Landfills (Burning)
Constr. and Demolition Waste
| B. Wastewater Handling |  | 0 | 0.197 | 0 | 0 | 0
| 1. Industrial Wastewater |  | 0 | NE | 0 | 0 | 0
| 2. Domestic and Commercial Wastewater |  | 0 | 0.197 | 0 | 0 | 0
| 3. Other (please specify) |  | 0 | 0 | 0 | 0 | 0
N input from Fish Farming
N input from Ind. Wastewater
Other (Point Sources) Ind. Wastewater
All, domestic wastewater+sludge
| C. Waste Incineration | NO | NO | NO | 0 | 0 | 0 | 0
| D. Other (please specify) | 0 | 0 | 0 | 0 | 0 | 0 | 0
Compost production
Process emissions from waste recycling and handling
Sludge spreading and biogas production
1993
| GREENHOUSE GAS SOURCE AND SINK CATEGORIES | CO2(1) | CH4 | N2O | NOx | CO | NMVOC | SO2
(Gg)
| Total Waste | NO | 60.469 | 0.197 | NE | NE | NE | NE
| A. Solid Waste Disposal on Land | NO | 60.469 |  | NE | NE | NE
| 1. Managed Waste Disposal on Land | NO | 45.769 |  | NE | NE | NE
| 2. Unmanaged Waste Disposal Sites | NO | 14.7 |  | NE | NE | NE
| 3. Other (please specify) | NO | NO |  | NE | NE | NE
Municipal Sludge (d.m.)
Industrial Sludge (d.m.)
Industrial Solid Waste
Unmanaged Landfills (Burning)
Constr. and Demolition Waste
| B. Wastewater Handling |  | 0 | 0.197 | 0 | 0 | 0
| 1. Industrial Wastewater |  | NE | NE | NE | NE | NE
| 2. Domestic and Commercial Wastewater |  | 0 | 0.197 | NE | NE | NE
| 3. Other (please specify) |  | NE | NE | NE | NE | NE
N input from Fish Farming
N input from Ind. Wastewater
Other (Point Sources) Ind. Wastewater
All, domestic wastewater+sludge
| C. Waste Incineration | NO | NO | NO | NO | NO | NO | NO
| D. Other (please specify) | NO | NO | NO | NO | NO | NO | NO
Compost production
Process emissions from waste recycling and handling
Sludge spreading and biogas production
1994
| GREENHOUSE GAS SOURCE AND SINK CATEGORIES | CO2(1) | CH4 | N2O | NOx | CO | NMVOC | SO2
(Gg)
| Total Waste | 0 | 62.593 | 0.197 | 0 | 0 | 0 | 0
| A. Solid Waste Disposal on Land | 0 | 62.593 |  | 0 | 0 | 0
| 1. Managed Waste Disposal on Land | 0 | 47.768 |  | 0 | 0 | 0
| 2. Unmanaged Waste Disposal Sites | 0 | 14.825 |  | 0 | 0 | 0
| 3. Other (please specify) | 0 | 0 |  | 0 | 0 | 0
Municipal Sludge (d.m.)
Industrial Sludge (d.m.)
Industrial Solid Waste
Unmanaged Landfills (Burning)
Constr. and Demolition Waste
| B. Wastewater Handling |  | 0 | 0.197 | 0 | 0 | 0
| 1. Industrial Wastewater |  | 0 | NE | 0 | 0 | 0
| 2. Domestic and Commercial Wastewater |  | 0 | 0.197 | 0 | 0 | 0
| 3. Other (please specify) |  | 0 | NE | 0 | 0 | 0
N input from Fish Farming
N input from Ind. Wastewater
Other (Point Sources) Ind. Wastewater
All, domestic wastewater+sludge
| C. Waste Incineration | NO | NO | NO | 0 | 0 | 0 | 0
| D. Other (please specify) | 0 | 0 | 0 | 0 | 0 | 0 | 0
Compost production
Process emissions from waste recycling and handling
Sludge spreading and biogas production
1995
| GREENHOUSE GAS SOURCE AND SINK CATEGORIES | CO2(1) | CH4 | N2O | NOx | CO | NMVOC | SO2
(Gg)
| Total Waste | 0 | 64.977 | 0.198 | 0 | 0 | 0 | 0
| A. Solid Waste Disposal on Land | 0 | 64.977 |  | 0 | 0 | 0
| 1. Managed Waste Disposal on Land | 0 | 49.892 |  | 0 | 0 | 0
| 2. Unmanaged Waste Disposal Sites | 0 | 15.085 |  | 0 | 0 | 0
| 3. Other (please specify) | 0 | 0 |  | 0 | 0 | 0
Municipal Sludge (d.m.)
Industrial Sludge (d.m.)
Industrial Solid Waste
Unmanaged Landfills (Burning)
Constr. and Demolition Waste
| B. Wastewater Handling |  | 0 | 0.198 | 0 | 0 | 0
| 1. Industrial Wastewater |  | 0 | NE | 0 | 0 | 0
| 2. Domestic and Commercial Wastewater |  | 0 | 0.198 | 0 | 0 | 0
| 3. Other (please specify) |  | 0 | NE | 0 | 0 | 0
N input from Fish Farming
N input from Ind. Wastewater
Other (Point Sources) Ind. Wastewater
All, domestic wastewater+sludge
| C. Waste Incineration | NO | NO | NO | 0 | 0 | 0 | 0
| D. Other (please specify) | 0 | 0 | 0 | 0 | 0 | 0 | 0
Compost production
Process emissions from waste recycling and handling
Sludge spreading and biogas production
1996
| GREENHOUSE GAS SOURCE AND SINK CATEGORIES | CO2(1) | CH4 | N2O | NOx | CO | NMVOC | SO2
(Gg)
| Total Waste | 0 | 67.583 | 0.2 | 0 | 0 | 0 | 0
| A. Solid Waste Disposal on Land | 0 | 67.583 |  | 0 | 0 | 0
| 1. Managed Waste Disposal on Land | 0 | 52.16 |  | 0 | 0 | 0
| 2. Unmanaged Waste Disposal Sites | 0 | 15.423 |  | 0 | 0 | 0
| 3. Other (please specify) | 0 | 0 |  | 0 | 0 | 0
Municipal Sludge (d.m.)
Industrial Sludge (d.m.)
Industrial Solid Waste
Unmanaged Landfills (Burning)
Constr. and Demolition Waste
| B. Wastewater Handling |  | 0 | 0.2 | 0 | 0 | 0
| 1. Industrial Wastewater |  | 0 | NE | 0 | 0 | 0
| 2. Domestic and Commercial Wastewater |  | 0 | 0.2 | 0 | 0 | 0
| 3. Other (please specify) |  | 0 | NE | 0 | 0 | 0
N input from Fish Farming
N input from Ind. Wastewater
Other (Point Sources) Ind. Wastewater
All, domestic wastewater+sludge
| C. Waste Incineration | NO | NO | NO | 0 | 0 | 0 | 0
| D. Other (please specify) | 0 | 0 | 0 | 0 | 0 | 0 | 0
Compost production
Process emissions from waste recycling and handling
Sludge spreading and biogas production
1997
| GREENHOUSE GAS SOURCE AND SINK CATEGORIES | CO2(1) | CH4 | N2O | NOx | CO | NMVOC | SO2
(Gg)
| Total Waste | 0 | 65.606 | 0.202 | 0 | 0 | 0 | 0
| A. Solid Waste Disposal on Land | 0 | 65.606 |  | 0 | 0 | 0
| 1. Managed Waste Disposal on Land | 0 | 49.816 |  | 0 | 0 | 0
| 2. Unmanaged Waste Disposal Sites | 0 | 15.79 |  | 0 | 0 | 0
| 3. Other (please specify) | 0 | 0 |  | 0 | 0 | 0
Municipal Sludge (d.m.)
Industrial Sludge (d.m.)
Industrial Solid Waste
Unmanaged Landfills (Burning)
Constr. and Demolition Waste
| B. Wastewater Handling |  | 0 | 0.202 | 0 | 0 | 0
| 1. Industrial Wastewater |  | 0 | NE | 0 | 0 | 0
| 2. Domestic and Commercial Wastewater |  | 0 | 0.202 | 0 | 0 | 0
| 3. Other (please specify) |  | 0 | NE | 0 | 0 | 0
N input from Fish Farming
N input from Ind. Wastewater
Other (Point Sources) Ind. Wastewater
All, domestic wastewater+sludge
| C. Waste Incineration | NO | NO | NO | 0 | 0 | 0 | 0
| D. Other (please specify) | 0 | 0 | 0 | 0 | 0 | 0 | 0
Compost production
Process emissions from waste recycling and handling
Sludge spreading and biogas production
1998
| GREENHOUSE GAS SOURCE AND SINK CATEGORIES | CO2(1) | CH4 | N2O | NOx | CO | NMVOC | SO2
(Gg)
| Total Waste | 0 | 55.158 | 0.203 | NE | NE | NE | NE
| A. Solid Waste Disposal on Land | 0 | 55.158 |  | NE | NE | NE
| 1. Managed Waste Disposal on Land | NE | 39.025 |  | NE | NE | NE
| 2. Unmanaged Waste Disposal Sites | NE | 16.133 |  | NE | NE | NE
| 3. Other (please specify) | NO | NO |  | NE | NE | NE
Municipal Sludge (d.m.)
Industrial Sludge (d.m.)
Industrial Solid Waste
Unmanaged Landfills (Burning)
Constr. and Demolition Waste
| B. Wastewater Handling |  | 0 | 0.203 | 0 | 0 | 0
| 1. Industrial Wastewater |  | NE | NE | NE | NE | NE
| 2. Domestic and Commercial Wastewater |  | 0 | 0.203 | NE | NE | NE
| 3. Other (please specify) |  | NE | NE | NE | NE | NE
N input from Fish Farming
N input from Ind. Wastewater
Other (Point Sources) Ind. Wastewater
All, domestic wastewater+sludge
| C. Waste Incineration | NO | NO | NO | NO | NO | NO | NO
| D. Other (please specify) | NO | NO | NO | NO | NO | NO | NO
Compost production
Process emissions from waste recycling and handling
Sludge spreading and biogas production
1999
| GREENHOUSE GAS SOURCE AND SINK CATEGORIES | CO2(1) | CH4 | N2O | NOx | CO | NMVOC | SO2
(Gg)
| Total Waste | 0 | 51.514 | 0.205 | NE | NE | NE | NE
| A. Solid Waste Disposal on Land | 0 | 51.514 |  | NE | NE | NE
| 1. Managed Waste Disposal on Land | NE | 34.718 |  | NE | NE | NE
| 2. Unmanaged Waste Disposal Sites | NE | 16.796 |  | NE | NE | NE
| 3. Other (please specify) | NO | NO |  | NE | NE | NE
Municipal Sludge (d.m.)
Industrial Sludge (d.m.)
Industrial Solid Waste
Unmanaged Landfills (Burning)
Constr. and Demolition Waste
| B. Wastewater Handling |  | 0 | 0.205 | 0 | 0 | 0
| 1. Industrial Wastewater |  | NE | NE | NE | NE | NE
| 2. Domestic and Commercial Wastewater |  | 0 | 0.205 | NE | NE | NE
| 3. Other (please specify) |  | NE | NE | NE | NE | NE
N input from Fish Farming
N input from Ind. Wastewater
Other (Point Sources) Ind. Wastewater
All, domestic wastewater+sludge
| C. Waste Incineration | NO | NO | NO | NO | NO | NO | NO
| D. Other (please specify) | NO | NO | NO | NO | NO | NO | NO
Compost production
Process emissions from waste recycling and handling
Sludge spreading and biogas production
2000
| GREENHOUSE GAS SOURCE AND SINK CATEGORIES | CO2(1) | CH4 | N2O | NOx | CO | NMVOC | SO2
(Gg)
| Total Waste | 0 | 58.084 | 0.207 | 0 | 0 | 0 | 0
| A. Solid Waste Disposal on Land | 0 | 58.084 |  | 0 | 0 | 0
| 1. Managed Waste Disposal on Land | 0 | 40.568 |  | 0 | 0 | 0
| 2. Unmanaged Waste Disposal Sites | 0 | 17.516 |  | 0 | 0 | 0
| 3. Other (please specify) | 0 | 0 |  | 0 | 0 | 0
Municipal Sludge (d.m.)
Industrial Sludge (d.m.)
Industrial Solid Waste
Unmanaged Landfills (Burning)
Constr. and Demolition Waste
| B. Wastewater Handling |  | 0 | 0.207 | 0 | 0 | 0
| 1. Industrial Wastewater |  | 0 | NE | 0 | 0 | 0
| 2. Domestic and Commercial Wastewater |  | 0 | 0.207 | 0 | 0 | 0
| 3. Other (please specify) |  | 0 | NE | 0 | 0 | 0
N input from Fish Farming
N input from Ind. Wastewater
Other (Point Sources) Ind. Wastewater
All, domestic wastewater+sludge
| C. Waste Incineration | NO | NO | NO | 0 | 0 | 0 | 0
| D. Other (please specify) | 0 | 0 | 0 | 0 | 0 | 0 | 0
Compost production
Process emissions from waste recycling and handling
Sludge spreading and biogas production
2001
| GREENHOUSE GAS SOURCE AND SINK CATEGORIES | CO2(1) | CH4 | N2O | NOx | CO | NMVOC | SO2
(Gg)
| Total Waste | 0 | 60.769 | 0.212 | 0 | 0 | 0 | 0
| A. Solid Waste Disposal on Land | 0 | 60.769 |  | 0 | 0 | 0
| 1. Managed Waste Disposal on Land | 0 | 42.62 |  | 0 | 0 | 0
| 2. Unmanaged Waste Disposal Sites | 0 | 18.149 |  | 0 | 0 | 0
| 3. Other (please specify) | 0 | 0 |  | 0 | 0 | 0
Municipal Sludge (d.m.)
Industrial Sludge (d.m.)
Industrial Solid Waste
Unmanaged Landfills (Burning)
Constr. and Demolition Waste
| B. Wastewater Handling |  | 0 | 0.212 | 0 | 0 | 0
| 1. Industrial Wastewater |  | 0 | NE | 0 | 0 | 0
| 2. Domestic and Commercial Wastewater |  | 0 | 0.212 | 0 | 0 | 0
| 3. Other (please specify) |  | 0 | NE | 0 | 0 | 0
N input from Fish Farming
N input from Ind. Wastewater
Other (Point Sources) Ind. Wastewater
All, domestic wastewater+sludge
| C. Waste Incineration | NO | NO | NO | 0 | 0 | 0 | 0
| D. Other (please specify) | 0 | 0 | 0 | 0 | 0 | 0 | 0
Compost production
Process emissions from waste recycling and handling
Sludge spreading and biogas production
2002
| GREENHOUSE GAS SOURCE AND SINK CATEGORIES | CO2(1) | CH4 | N2O | NOx | CO | NMVOC | SO2
(Gg)
| Total Waste | 0 | 80.98 | 0.2146 | 0 | 0 | 0 | 0
| A. Solid Waste Disposal on Land | 0 | 80.98 |  | 0 | 0 | 0
| 1. Managed Waste Disposal on Land | 0 | 60.657 |  | 0 | 0 | 0
| 2. Unmanaged Waste Disposal Sites | 0 | 20.323 |  | 0 | 0 | 0
| 3. Other (please specify) | 0 | 0 |  | 0 | 0 | 0
Municipal Sludge (d.m.)
Industrial Sludge (d.m.)
Industrial Solid Waste
Unmanaged Landfills (Burning)
Constr. and Demolition Waste
| B. Wastewater Handling |  | 0 | 0.2146 | 0 | 0 | 0
| 1. Industrial Wastewater |  | 0 | NE | 0 | 0 | 0
| 2. Domestic and Commercial Wastewater |  | 0 | 0.2146 | 0 | 0 | 0
| 3. Other (please specify) |  | 0 | NE | 0 | 0 | 0
N input from Fish Farming
N input from Ind. Wastewater
Other (Point Sources) Ind. Wastewater
All, domestic wastewater+sludge
| C. Waste Incineration | NO | NO | NO | 0 | 0 | 0 | 0
| D. Other (please specify) | 0 | 0 | 0 | 0 | 0 | 0 | 0
Compost production
Process emissions from waste recycling and handling
Sludge spreading and biogas production

## IT
1990
| GREENHOUSE GAS SOURCE AND SINK CATEGORIES | CO2(1) | CH4 | N2O | NOx | CO | NMVOC | SO2
(Gg)
| Total Waste | 544.917 | 521.3112 | 3.6554 | 8.4809 | 159.1958 | 16.3669 | 0.52085
| A. Solid Waste Disposal on Land | 0 | 453.9591 |  | 0 | 0 | 5.9792
| 1. Managed Waste Disposal on Land | 0 | 339.5318 |  | NO | NO | 4.472
| 2. Unmanaged Waste Disposal Sites | 0 | 114.4273 |  | NO | NO | 1.5071
| 3. Other (please specify) | 0 | 0 |  | 0 | 0 | 0
Municipal Sludge (d.m.)
Industrial Sludge (d.m.)
Industrial Solid Waste
Unmanaged Landfills (Burning)
Constr. and Demolition Waste
| B. Wastewater Handling |  | 59.7401 | 3.369 | 0 | 0 | 0
| 1. Industrial Wastewater |  | 59.7401 | 0.22469 | NO | NO | NO
| 2. Domestic and Commercial Wastewater |  | 0 | 3.1443 | NO | NO | NO
| 3. Other (please specify) |  | 0 | 0 | 0 | 0 | 0
N input from Fish Farming
N input from Ind. Wastewater
Other (Point Sources) Ind. Wastewater
All, domestic wastewater+sludge
| C. Waste Incineration | 544.917 | 7.6014 | 0.28642 | 8.4809 | 159.1958 | 10.3692 | 0.52085
| D. Other (please specify) | 0 | 0.01066 | 0 | 0 | 0 | 0.018458 | 0
| Compost production | 0 | 0.01066 | NO | NO | NO | 0.018458 | NO
Process emissions from waste recycling and handling
Sludge spreading and biogas production
1991
| GREENHOUSE GAS SOURCE AND SINK CATEGORIES | CO2(1) | CH4 | N2O | NOx | CO | NMVOC | SO2
(Gg)
| Total Waste | 542.8066 | 536.9882 | 3.8359 | 15.7256 | 308.7377 | 23.5992 | 0.51539
| A. Solid Waste Disposal on Land | 0 | 461.8359 |  | 0 | 0 | 6.0829
| 1. Managed Waste Disposal on Land | 0 | 346.1405 |  | NO | NO | 4.5591
| 2. Unmanaged Waste Disposal Sites | 0 | 115.6954 |  | NO | NO | 1.5239
| 3. Other (please specify) | 0 | 0 |  | 0 | 0 | 0
Municipal Sludge (d.m.)
Industrial Sludge (d.m.)
Industrial Solid Waste
Unmanaged Landfills (Burning)
Constr. and Demolition Waste
| B. Wastewater Handling |  | 60.408 | 3.3501 | 0 | 0 | 0
| 1. Industrial Wastewater |  | 60.408 | 0.22485 | NO | NO | NO
| 2. Domestic and Commercial Wastewater |  | 0 | 3.1252 | NO | NO | NO
| 3. Other (please specify) |  | 0 | 0 | 0 | 0 | 0
N input from Fish Farming
N input from Ind. Wastewater
Other (Point Sources) Ind. Wastewater
All, domestic wastewater+sludge
| C. Waste Incineration | 542.8066 | 14.7316 | 0.48587 | 15.7256 | 308.7377 | 17.4942 | 0.51539
| D. Other (please specify) | 0 | 0.012727 | 0 | 0 | 0 | 0.022037 | 0
| Compost production | 0 | 0.012727 | NO | NO | NO | 0.022037 | NO
Process emissions from waste recycling and handling
Sludge spreading and biogas production
1992
| GREENHOUSE GAS SOURCE AND SINK CATEGORIES | CO2(1) | CH4 | N2O | NOx | CO | NMVOC | SO2
(Gg)
| Total Waste | 587.3327 | 488.5239 | 3.7575 | 12.4986 | 242.0241 | 20.1975 | 0.54533
| A. Solid Waste Disposal on Land | 0 | 416.7116 |  | 0 | 0 | 5.4886
| 1. Managed Waste Disposal on Land | 0 | 299.8244 |  | NO | NO | 3.9491
| 2. Unmanaged Waste Disposal Sites | 0 | 116.8872 |  | NO | NO | 1.5395
| 3. Other (please specify) | 0 | 0 |  | 0 | 0 | 0
Municipal Sludge (d.m.)
Industrial Sludge (d.m.)
Industrial Solid Waste
Unmanaged Landfills (Burning)
Constr. and Demolition Waste
| B. Wastewater Handling |  | 60.2362 | 3.3615 | 0 | 0 | 0
| 1. Industrial Wastewater |  | 60.2362 | 0.22515 | NO | NO | NO
| 2. Domestic and Commercial Wastewater |  | 0 | 3.1364 | NO | NO | NO
| 3. Other (please specify) |  | 0 | 0 | 0 | 0 | 0
N input from Fish Farming
N input from Ind. Wastewater
Other (Point Sources) Ind. Wastewater
All, domestic wastewater+sludge
| C. Waste Incineration | 587.3327 | 11.5613 | 0.39593 | 12.4986 | 242.0241 | 14.6833 | 0.54533
| D. Other (please specify) | 0 | 0.014795 | 0 | 0 | 0 | 0.025617 | 0
| Compost production | 0 | 0.014795 | NO | NO | NO | 0.025617 | NO
Process emissions from waste recycling and handling
Sludge spreading and biogas production
1993
| GREENHOUSE GAS SOURCE AND SINK CATEGORIES | CO2(1) | CH4 | N2O | NOx | CO | NMVOC | SO2
(Gg)
| Total Waste | 615.4144 | 493.4129 | 3.7892 | 13.5442 | 262.9991 | 21.6072 | 0.55596
| A. Solid Waste Disposal on Land | 0 | 421.1164 |  | 0 | 0 | 5.5466
| 1. Managed Waste Disposal on Land | 0 | 306.3268 |  | NO | NO | 4.0347
| 2. Unmanaged Waste Disposal Sites | 0 | 114.7896 |  | NO | NO | 1.5119
| 3. Other (please specify) | 0 | 0 |  | 0 | 0 | 0
Municipal Sludge (d.m.)
Industrial Sludge (d.m.)
Industrial Solid Waste
Unmanaged Landfills (Burning)
Constr. and Demolition Waste
| B. Wastewater Handling |  | 59.7078 | 3.3685 | 0 | 0 | 0
| 1. Industrial Wastewater |  | 59.7078 | 0.22225 | NO | NO | NO
| 2. Domestic and Commercial Wastewater |  | 0 | 3.1462 | NO | NO | NO
| 3. Other (please specify) |  | 0 | 0 | 0 | 0 | 0
N input from Fish Farming
N input from Ind. Wastewater
Other (Point Sources) Ind. Wastewater
All, domestic wastewater+sludge
| C. Waste Incineration | 615.4144 | 12.5717 | 0.42078 | 13.5442 | 262.9991 | 16.0314 | 0.55596
| D. Other (please specify) | 0 | 0.016862 | 0 | 0 | 0 | 0.029197 | 0
| Compost production | 0 | 0.016862 | NO | NO | NO | 0.029197 | NO
Process emissions from waste recycling and handling
Sludge spreading and biogas production
1994
| GREENHOUSE GAS SOURCE AND SINK CATEGORIES | CO2(1) | CH4 | N2O | NOx | CO | NMVOC | SO2
(Gg)
| Total Waste | 615.2451 | 509.1694 | 3.7817 | 12.7051 | 246.1388 | 21.033 | 0.55596
| A. Solid Waste Disposal on Land | 0 | 437.417 |  | 0 | 0 | 5.7613
| 1. Managed Waste Disposal on Land | 0 | 326.5182 |  | NO | NO | 4.3006
| 2. Unmanaged Waste Disposal Sites | 0 | 110.8987 |  | NO | NO | 1.4607
| 3. Other (please specify) | 0 | 0 |  | 0 | 0 | 0
Municipal Sludge (d.m.)
Industrial Sludge (d.m.)
Industrial Solid Waste
Unmanaged Landfills (Burning)
Constr. and Demolition Waste
| B. Wastewater Handling |  | 59.9576 | 3.3841 | 0 | 0 | 0
| 1. Industrial Wastewater |  | 59.9576 | 0.23077 | NO | NO | NO
| 2. Domestic and Commercial Wastewater |  | 0 | 3.1534 | NO | NO | NO
| 3. Other (please specify) |  | 0 | 0 | 0 | 0 | 0
N input from Fish Farming
N input from Ind. Wastewater
Other (Point Sources) Ind. Wastewater
All, domestic wastewater+sludge
| C. Waste Incineration | 615.2451 | 11.7713 | 0.39757 | 12.7051 | 246.1388 | 15.2309 | 0.55596
| D. Other (please specify) | 0 | 0.023575 | 0 | 0 | 0 | 0.04082 | 0
| Compost production | 0 | 0.023575 | NO | NO | NO | 0.04082 | NO
Process emissions from waste recycling and handling
Sludge spreading and biogas production
1995
| GREENHOUSE GAS SOURCE AND SINK CATEGORIES | CO2(1) | CH4 | N2O | NOx | CO | NMVOC | SO2
(Gg)
| Total Waste | 585.8508 | 529.1349 | 3.8201 | 13.9023 | 269.337 | 22.1279 | 0.54309
| A. Solid Waste Disposal on Land | 0 | 457.2374 |  | 0 | 0 | 6.0224
| 1. Managed Waste Disposal on Land | 0 | 352.2143 |  | NO | NO | 4.6391
| 2. Unmanaged Waste Disposal Sites | 0 | 105.0231 |  | NO | NO | 1.3833
| 3. Other (please specify) | 0 | 0 |  | 0 | 0 | 0
Municipal Sludge (d.m.)
Industrial Sludge (d.m.)
Industrial Solid Waste
Unmanaged Landfills (Burning)
Constr. and Demolition Waste
| B. Wastewater Handling |  | 59.0033 | 3.3869 | 0 | 0 | 0
| 1. Industrial Wastewater |  | 59.0033 | 0.22994 | NO | NO | NO
| 2. Domestic and Commercial Wastewater |  | 0 | 3.1569 | NO | NO | NO
| 3. Other (please specify) |  | 0 | 0 | 0 | 0 | 0
N input from Fish Farming
N input from Ind. Wastewater
Other (Point Sources) Ind. Wastewater
All, domestic wastewater+sludge
| C. Waste Incineration | 585.8508 | 12.8711 | 0.43321 | 13.9023 | 269.337 | 16.0657 | 0.54309
| D. Other (please specify) | 0 | 0.023022 | 0 | 0 | 0 | 0.039863 | 0
| Compost production | 0 | 0.023022 | NO | NO | NO | 0.039863 | NO
Process emissions from waste recycling and handling
Sludge spreading and biogas production
1996
| GREENHOUSE GAS SOURCE AND SINK CATEGORIES | CO2(1) | CH4 | N2O | NOx | CO | NMVOC | SO2
(Gg)
| Total Waste | 540.557 | 531.9054 | 3.7604 | 11.6143 | 227.1034 | 20.0238 | 0.49103
| A. Solid Waste Disposal on Land | 0 | 462.1984 |  | 0 | 0 | 6.0877
| 1. Managed Waste Disposal on Land | 0 | 369.1644 |  | NO | NO | 4.8623
| 2. Unmanaged Waste Disposal Sites | 0 | 93.034 |  | NO | NO | 1.2254
| 3. Other (please specify) | 0 | 0 |  | 0 | 0 | 0
Municipal Sludge (d.m.)
Industrial Sludge (d.m.)
Industrial Solid Waste
Unmanaged Landfills (Burning)
Constr. and Demolition Waste
| B. Wastewater Handling |  | 58.827 | 3.3979 | 0 | 0 | 0
| 1. Industrial Wastewater |  | 58.827 | 0.23391 | NO | NO | NO
| 2. Domestic and Commercial Wastewater |  | 0 | 3.164 | NO | NO | NO
| 3. Other (please specify) |  | 0 | 0 | 0 | 0 | 0
N input from Fish Farming
N input from Ind. Wastewater
Other (Point Sources) Ind. Wastewater
All, domestic wastewater+sludge
| C. Waste Incineration | 540.557 | 10.8591 | 0.36248 | 11.6143 | 227.1034 | 13.8999 | 0.49103
| D. Other (please specify) | 0 | 0.020901 | 0 | 0 | 0 | 0.03619 | 0
| Compost production | 0 | 0.020901 | NO | NO | NO | 0.03619 | NO
Process emissions from waste recycling and handling
Sludge spreading and biogas production
1997
| GREENHOUSE GAS SOURCE AND SINK CATEGORIES | CO2(1) | CH4 | N2O | NOx | CO | NMVOC | SO2
(Gg)
| Total Waste | 537.8406 | 535.2053 | 3.845 | 14.1628 | 276.4846 | 22.3093 | 0.4923
| A. Solid Waste Disposal on Land | 0 | 462.8294 |  | 0 | 0 | 6.096
| 1. Managed Waste Disposal on Land | 0 | 382.9797 |  | NO | NO | 5.0443
| 2. Unmanaged Waste Disposal Sites | 0 | 79.8498 |  | NO | NO | 1.0517
| 3. Other (please specify) | 0 | 0 |  | 0 | 0 | 0
Municipal Sludge (d.m.)
Industrial Sludge (d.m.)
Industrial Solid Waste
Unmanaged Landfills (Burning)
Constr. and Demolition Waste
| B. Wastewater Handling |  | 59.1261 | 3.4084 | 0 | 0 | 0
| 1. Industrial Wastewater |  | 59.1261 | 0.23882 | NO | NO | NO
| 2. Domestic and Commercial Wastewater |  | 0 | 3.1696 | NO | NO | NO
| 3. Other (please specify) |  | 0 | 0 | 0 | 0 | 0
N input from Fish Farming
N input from Ind. Wastewater
Other (Point Sources) Ind. Wastewater
All, domestic wastewater+sludge
| C. Waste Incineration | 537.8406 | 13.2017 | 0.43654 | 14.1628 | 276.4846 | 16.13 | 0.4923
| D. Other (please specify) | 0 | 0.04807 | 0 | 0 | 0 | 0.083235 | 0
| Compost production | 0 | 0.04807 | NO | NO | NO | 0.083235 | NO
Process emissions from waste recycling and handling
Sludge spreading and biogas production
1998
| GREENHOUSE GAS SOURCE AND SINK CATEGORIES | CO2(1) | CH4 | N2O | NOx | CO | NMVOC | SO2
(Gg)
| Total Waste | 330.5668 | 525.912 | 3.7769 | 12.2248 | 245.3154 | 19.509 | 0.30393
| A. Solid Waste Disposal on Land | 0 | 455.1076 |  | 0 | 0 | 5.9943
| 1. Managed Waste Disposal on Land | 0 | 390.4614 |  | NO | NO | 5.1429
| 2. Unmanaged Waste Disposal Sites | 0 | 64.6462 |  | NO | NO | 0.85147
| 3. Other (please specify) | 0 | 0 |  | 0 | 0 | 0
Municipal Sludge (d.m.)
Industrial Sludge (d.m.)
Industrial Solid Waste
Unmanaged Landfills (Burning)
Constr. and Demolition Waste
| B. Wastewater Handling |  | 59.029 | 3.4048 | 0 | 0 | 0
| 1. Industrial Wastewater |  | 59.029 | 0.23244 | NO | NO | NO
| 2. Domestic and Commercial Wastewater |  | 0 | 3.1723 | NO | NO | NO
| 3. Other (please specify) |  | 0 | 0 | 0 | 0 | 0
N input from Fish Farming
N input from Ind. Wastewater
Other (Point Sources) Ind. Wastewater
All, domestic wastewater+sludge
| C. Waste Incineration | 330.5668 | 11.7178 | 0.37211 | 12.2248 | 245.3154 | 13.415 | 0.30393
| D. Other (please specify) | 0 | 0.057576 | 0 | 0 | 0 | 0.099694 | 0
| Compost production | 0 | 0.057576 | NO | NO | NO | 0.099694 | NO
Process emissions from waste recycling and handling
Sludge spreading and biogas production
1999
| GREENHOUSE GAS SOURCE AND SINK CATEGORIES | CO2(1) | CH4 | N2O | NOx | CO | NMVOC | SO2
(Gg)
| Total Waste | 440.6287 | 519.966 | 3.8602 | 15.1757 | 300.4167 | 22.7367 | 0.455
| A. Solid Waste Disposal on Land | 0 | 446.9459 |  | 0 | 0 | 5.8868
| 1. Managed Waste Disposal on Land | 0 | 398.0872 |  | NO | NO | 5.2433
| 2. Unmanaged Waste Disposal Sites | 0 | 48.8587 |  | NO | NO | 0.64353
| 3. Other (please specify) | 0 | 0 |  | 0 | 0 | 0
Municipal Sludge (d.m.)
Industrial Sludge (d.m.)
Industrial Solid Waste
Unmanaged Landfills (Burning)
Constr. and Demolition Waste
| B. Wastewater Handling |  | 58.5992 | 3.4038 | 0 | 0 | 0
| 1. Industrial Wastewater |  | 58.5992 | 0.22782 | NO | NO | NO
| 2. Domestic and Commercial Wastewater |  | 0 | 3.176 | NO | NO | NO
| 3. Other (please specify) |  | 0 | 0 | 0 | 0 | 0
N input from Fish Farming
N input from Ind. Wastewater
Other (Point Sources) Ind. Wastewater
All, domestic wastewater+sludge
| C. Waste Incineration | 440.6287 | 14.3495 | 0.45637 | 15.1757 | 300.4167 | 16.7264 | 0.455
| D. Other (please specify) | 0 | 0.071284 | 0 | 0 | 0 | 0.12343 | 0
| Compost production | 0 | 0.071284 | NO | NO | NO | 0.12343 | NO
Process emissions from waste recycling and handling
Sludge spreading and biogas production
2000
| GREENHOUSE GAS SOURCE AND SINK CATEGORIES | CO2(1) | CH4 | N2O | NOx | CO | NMVOC | SO2
(Gg)
| Total Waste | 279.5233 | 523.4002 | 3.7781 | 12.3527 | 249.0477 | 19.5395 | 0.28298
| A. Solid Waste Disposal on Land | 0 | 451.7241 |  | 0 | 0 | 5.9498
| 1. Managed Waste Disposal on Land | 0 | 415.8747 |  | NO | NO | 5.4776
| 2. Unmanaged Waste Disposal Sites | 0 | 35.8494 |  | NO | NO | 0.47218
| 3. Other (please specify) | 0 | 0 |  | 0 | 0 | 0
Municipal Sludge (d.m.)
Industrial Sludge (d.m.)
Industrial Solid Waste
Unmanaged Landfills (Burning)
Constr. and Demolition Waste
| B. Wastewater Handling |  | 59.6694 | 3.4123 | 0 | 0 | 0
| 1. Industrial Wastewater |  | 59.6694 | 0.2272 | NO | NO | NO
| 2. Domestic and Commercial Wastewater |  | 0 | 3.1851 | NO | NO | NO
| 3. Other (please specify) |  | 0 | 0 | 0 | 0 | 0
N input from Fish Farming
N input from Ind. Wastewater
Other (Point Sources) Ind. Wastewater
All, domestic wastewater+sludge
| C. Waste Incineration | 279.5233 | 11.9098 | 0.36587 | 12.3527 | 249.0477 | 13.422 | 0.28298
| D. Other (please specify) | 0 | 0.096885 | 0 | 0 | 0 | 0.16776 | 0
| Compost production | 0 | 0.096885 | NO | NO | NO | 0.16776 | NO
Process emissions from waste recycling and handling
Sludge spreading and biogas production
2001
| GREENHOUSE GAS SOURCE AND SINK CATEGORIES | CO2(1) | CH4 | N2O | NOx | CO | NMVOC | SO2
(Gg)
| Total Waste | 298.4476 | 530.7518 | 3.8129 | 13.532 | 271.1521 | 20.8514 | 0.31014
| A. Solid Waste Disposal on Land | 0 | 457.5644 |  | 0 | 0 | 6.0267
| 1. Managed Waste Disposal on Land | 0 | 433.5338 |  | NO | NO | 5.7102
| 2. Unmanaged Waste Disposal Sites | 0 | 24.0305 |  | NO | NO | 0.31651
| 3. Other (please specify) | 0 | 0 |  | 0 | 0 | 0
Municipal Sludge (d.m.)
Industrial Sludge (d.m.)
Industrial Solid Waste
Unmanaged Landfills (Burning)
Constr. and Demolition Waste
| B. Wastewater Handling |  | 60.1014 | 3.414 | 0 | 0 | 0
| 1. Industrial Wastewater |  | 60.1014 | 0.22281 | NO | NO | NO
| 2. Domestic and Commercial Wastewater |  | 0 | 3.1912 | NO | NO | NO
| 3. Other (please specify) |  | 0 | 0 | 0 | 0 | 0
N input from Fish Farming
N input from Ind. Wastewater
Other (Point Sources) Ind. Wastewater
All, domestic wastewater+sludge
| C. Waste Incineration | 298.4476 | 12.9615 | 0.39891 | 13.532 | 271.1521 | 14.609 | 0.31014
| D. Other (please specify) | 0 | 0.12454 | 0 | 0 | 0 | 0.21565 | 0
| Compost production | 0 | 0.12454 | NO | NO | NO | 0.21565 | NO
Process emissions from waste recycling and handling
Sludge spreading and biogas production
2002
| GREENHOUSE GAS SOURCE AND SINK CATEGORIES | CO2(1) | CH4 | N2O | NOx | CO | NMVOC | SO2
(Gg)
| Total Waste | 279.8692 | 516.4718 | 3.8149 | 13.0523 | 262.9153 | 20.2694 | 0.287
| A. Solid Waste Disposal on Land | 0 | 443.7321 |  | 0 | 0 | 5.8445
| 1. Managed Waste Disposal on Land | 0 | 427.6239 |  | NO | NO | 5.6323
| 2. Unmanaged Waste Disposal Sites | 0 | 16.1082 |  | NO | NO | 0.21216
| 3. Other (please specify) | 0 | 0 |  | 0 | 0 | 0
Municipal Sludge (d.m.)
Industrial Sludge (d.m.)
Industrial Solid Waste
Unmanaged Landfills (Burning)
Constr. and Demolition Waste
| B. Wastewater Handling |  | 60.0125 | 3.432 | 0 | 0 | 0
| 1. Industrial Wastewater |  | 60.0125 | 0.22281 | NO | NO | NO
| 2. Domestic and Commercial Wastewater |  | 0 | 3.2092 | NO | NO | NO
| 3. Other (please specify) |  | 0 | 0 | 0 | 0 | 0
N input from Fish Farming
N input from Ind. Wastewater
Other (Point Sources) Ind. Wastewater
All, domestic wastewater+sludge
| C. Waste Incineration | 279.8692 | 12.5699 | 0.38284 | 13.0523 | 262.9153 | 14.1526 | 0.287
| D. Other (please specify) | 0 | 0.15731 | 0 | 0 | 0 | 0.27238 | 0
| Compost production | 0 | 0.15731 | NO | NO | NO | 0.27238 | NO
Process emissions from waste recycling and handling
Sludge spreading and biogas production

## LU
1990
| GREENHOUSE GAS SOURCE AND SINK CATEGORIES | CO2(1) | CH4 | N2O | NOx | CO | NMVOC | SO2
(Gg)
| Total Waste | 18.77 | 3.84 | 0.02 | 0.3 | 0.01 | 0.04 | 0.09
| A. Solid Waste Disposal on Land | 0 | 3.07 |  | 0 | 0 | 0
| 1. Managed Waste Disposal on Land | 0 | 3.07 |  | 0 | 0 | 0
| 2. Unmanaged Waste Disposal Sites | 0 | 0 |  | 0 | 0 | 0
| 3. Other (please specify) | 0 | 0 |  | 0 | 0 | 0
Municipal Sludge (d.m.)
Industrial Sludge (d.m.)
Industrial Solid Waste
Unmanaged Landfills (Burning)
Constr. and Demolition Waste
| B. Wastewater Handling |  | 0.19 | 0.02 | 0 | 0 | 0
| 1. Industrial Wastewater |  | 0.099524 | 0.01 | 0 | 0 | 0
| 2. Domestic and Commercial Wastewater |  | 0.090476 | 0.01 | 0 | 0 | 0
| 3. Other (please specify) |  | 0 | 0 | 0 | 0 | 0
N input from Fish Farming
N input from Ind. Wastewater
Other (Point Sources) Ind. Wastewater
All, domestic wastewater+sludge
| C. Waste Incineration | 18.77 | 0.01 | 0.01 | 0.3 | 0.01 | 0.01 | 0.09
| D. Other (please specify) | 0 | 0.57 | 0 | 0 | 0 | 0.03 | 0
Compost production
Process emissions from waste recycling and handling
Sludge spreading and biogas production
1991
| GREENHOUSE GAS SOURCE AND SINK CATEGORIES | CO2(1) | CH4 | N2O | NOx | CO | NMVOC | SO2
(Gg)
| Total Waste | 17.0651 | 3.84 | 0.02 | 0.3 | 0.01 | 0.04 | 0.09
| A. Solid Waste Disposal on Land | 0 | 3.07 |  | 0 | 0 | 0
| 1. Managed Waste Disposal on Land | 0 | 3.07 |  | 0 | 0 | 0
| 2. Unmanaged Waste Disposal Sites | 0 | 0 |  | 0 | 0 | 0
| 3. Other (please specify) | 0 | 0 |  | 0 | 0 | 0
Municipal Sludge (d.m.)
Industrial Sludge (d.m.)
Industrial Solid Waste
Unmanaged Landfills (Burning)
Constr. and Demolition Waste
| B. Wastewater Handling |  | 0.19 | 0.02 | 0 | 0 | 0
| 1. Industrial Wastewater |  | 0.099524 | 0.01 | 0 | 0 | 0
| 2. Domestic and Commercial Wastewater |  | 0.090476 | 0.01 | 0 | 0 | 0
| 3. Other (please specify) |  | 0 | 0 | 0 | 0 | 0
N input from Fish Farming
N input from Ind. Wastewater
Other (Point Sources) Ind. Wastewater
All, domestic wastewater+sludge
| C. Waste Incineration | 17.0651 | 0.01 | 0.01 | 0.3 | 0.01 | 0.01 | 0.09
| D. Other (please specify) | 0 | 0.57 | 0 | 0 | 0 | 0.03 | 0
Compost production
Process emissions from waste recycling and handling
Sludge spreading and biogas production
1992
| GREENHOUSE GAS SOURCE AND SINK CATEGORIES | CO2(1) | CH4 | N2O | NOx | CO | NMVOC | SO2
(Gg)
| Total Waste | 17.0786 | 3.84 | 0.02 | 0.3 | 0.01 | 0.04 | 0.09
| A. Solid Waste Disposal on Land | 0 | 3.07 |  | 0 | 0 | 0
| 1. Managed Waste Disposal on Land | 0 | 3.07 |  | 0 | 0 | 0
| 2. Unmanaged Waste Disposal Sites | 0 | 0 |  | 0 | 0 | 0
| 3. Other (please specify) | 0 | 0 |  | 0 | 0 | 0
Municipal Sludge (d.m.)
Industrial Sludge (d.m.)
Industrial Solid Waste
Unmanaged Landfills (Burning)
Constr. and Demolition Waste
| B. Wastewater Handling |  | 0.19 | 0.02 | 0 | 0 | 0
| 1. Industrial Wastewater |  | 0.099524 | 0.01 | 0 | 0 | 0
| 2. Domestic and Commercial Wastewater |  | 0.090476 | 0.01 | 0 | 0 | 0
| 3. Other (please specify) |  | 0 | 0 | 0 | 0 | 0
N input from Fish Farming
N input from Ind. Wastewater
Other (Point Sources) Ind. Wastewater
All, domestic wastewater+sludge
| C. Waste Incineration | 17.0786 | 0.01 | 0.01 | 0.3 | 0.01 | 0.01 | 0.09
| D. Other (please specify) | 0 | 0.57 | 0 | 0 | 0 | 0.03 | 0
Compost production
Process emissions from waste recycling and handling
Sludge spreading and biogas production
1993
| GREENHOUSE GAS SOURCE AND SINK CATEGORIES | CO2(1) | CH4 | N2O | NOx | CO | NMVOC | SO2
(Gg)
| Total Waste | 17.3536 | 3.84 | 0.02 | 0.3 | 0.01 | 0.04 | 0.09
| A. Solid Waste Disposal on Land | 0 | 3.07 |  | 0 | 0 | 0
| 1. Managed Waste Disposal on Land | 0 | 3.07 |  | 0 | 0 | 0
| 2. Unmanaged Waste Disposal Sites | 0 | 0 |  | 0 | 0 | 0
| 3. Other (please specify) | 0 | 0 |  | 0 | 0 | 0
Municipal Sludge (d.m.)
Industrial Sludge (d.m.)
Industrial Solid Waste
Unmanaged Landfills (Burning)
Constr. and Demolition Waste
| B. Wastewater Handling |  | 0.19 | 0.02 | 0 | 0 | 0
| 1. Industrial Wastewater |  | 0.099524 | 0.01 | 0 | 0 | 0
| 2. Domestic and Commercial Wastewater |  | 0.090476 | 0.01 | 0 | 0 | 0
| 3. Other (please specify) |  | 0 | 0 | 0 | 0 | 0
N input from Fish Farming
N input from Ind. Wastewater
Other (Point Sources) Ind. Wastewater
All, domestic wastewater+sludge
| C. Waste Incineration | 17.3536 | 0.01 | 0.01 | 0.3 | 0.01 | 0.01 | 0.09
| D. Other (please specify) | 0 | 0.57 | 0 | 0 | 0 | 0.03 | 0
Compost production
Process emissions from waste recycling and handling
Sludge spreading and biogas production
1994
| GREENHOUSE GAS SOURCE AND SINK CATEGORIES | CO2(1) | CH4 | N2O | NOx | CO | NMVOC | SO2
(Gg)
| Total Waste | 19 | 2.684 | 0.023 | 0.29 | 0.008 | 0.022 | 0.09
| A. Solid Waste Disposal on Land | 1 | 2.243 |  | 0 | 0 | 0
| 1. Managed Waste Disposal on Land | 0 | 2.243 |  | 0 | 0 | 0
| 2. Unmanaged Waste Disposal Sites | 0 | 0 |  | 0 | 0 | 0
| 3. Other (please specify) | 0 | 0 |  | 0 | 0 | 0
Municipal Sludge (d.m.)
Industrial Sludge (d.m.)
Industrial Solid Waste
Unmanaged Landfills (Burning)
Constr. and Demolition Waste
| B. Wastewater Handling |  | 0.203 | 0.016 | 0 | 0 | 0
| 1. Industrial Wastewater |  | 0.10633 | 0.008 | 0 | 0 | 0
| 2. Domestic and Commercial Wastewater |  | 0.096667 | 0.008 | 0 | 0 | 0
| 3. Other (please specify) |  | 0 | 0 | 0 | 0 | 0
N input from Fish Farming
N input from Ind. Wastewater
Other (Point Sources) Ind. Wastewater
All, domestic wastewater+sludge
| C. Waste Incineration | 18 | 0.01 | 0.007 | 0.29 | 0.008 | 0.01 | 0.09
| D. Other (please specify) | 0 | 0.228 | 0 | 0 | 0 | 0.012 | 0
Compost production
Process emissions from waste recycling and handling
Sludge spreading and biogas production
1995
| GREENHOUSE GAS SOURCE AND SINK CATEGORIES | CO2(1) | CH4 | N2O | NOx | CO | NMVOC | SO2
(Gg)
| Total Waste | 6 | 2.743 | 0.023 | 0.277 | 0.008 | 0.024 | 0.09
| A. Solid Waste Disposal on Land | 4 | 2.243 |  | 0 | 0 | 0
| 1. Managed Waste Disposal on Land | 0 | 2.243 |  | 0 | 0 | 0
| 2. Unmanaged Waste Disposal Sites | 0 | 0 |  | 0 | 0 | 0
| 3. Other (please specify) | 0 | 0 |  | 0 | 0 | 0
Municipal Sludge (d.m.)
Industrial Sludge (d.m.)
Industrial Solid Waste
Unmanaged Landfills (Burning)
Constr. and Demolition Waste
| B. Wastewater Handling |  | 0.206 | 0.017 | 0 | 0 | 0
| 1. Industrial Wastewater |  | 0.1079 | 0.0085 | 0 | 0 | 0
| 2. Domestic and Commercial Wastewater |  | 0.098095 | 0.0085 | 0 | 0 | 0
| 3. Other (please specify) |  | 0 | 0 | 0 | 0 | 0
N input from Fish Farming
N input from Ind. Wastewater
Other (Point Sources) Ind. Wastewater
All, domestic wastewater+sludge
| C. Waste Incineration | 0 | 0.009 | 0.006 | 0.277 | 0.008 | 0.009 | 0.09
| D. Other (please specify) | 2 | 0.285 | 0 | 0 | 0 | 0.015 | 0
Compost production
Process emissions from waste recycling and handling
Sludge spreading and biogas production
1996
| GREENHOUSE GAS SOURCE AND SINK CATEGORIES | CO2(1) | CH4 | N2O | NOx | CO | NMVOC | SO2
(Gg)
| Total Waste | 14 | 3.679 | 0.022 | 0.049 | 0.006 | 0.016 | 0.09
| A. Solid Waste Disposal on Land | 1 | 3.292 |  | 0 | 0 | 0
| 1. Managed Waste Disposal on Land | 0 | 3.292 |  | 0 | 0 | 0
| 2. Unmanaged Waste Disposal Sites | 0 | 0 |  | 0 | 0 | 0
| 3. Other (please specify) | 0 | 0 |  | 0 | 0 | 0
Municipal Sludge (d.m.)
Industrial Sludge (d.m.)
Industrial Solid Waste
Unmanaged Landfills (Burning)
Constr. and Demolition Waste
| B. Wastewater Handling |  | 0.209 | 0.017 | 0 | 0 | 0
| 1. Industrial Wastewater |  | 0.10948 | 0.0085 | 0 | 0 | 0
| 2. Domestic and Commercial Wastewater |  | 0.099524 | 0.0085 | 0 | 0 | 0
| 3. Other (please specify) |  | 0 | 0 | 0 | 0 | 0
N input from Fish Farming
N input from Ind. Wastewater
Other (Point Sources) Ind. Wastewater
All, domestic wastewater+sludge
| C. Waste Incineration | 13 | 0.007 | 0.005 | 0.049 | 0.006 | 0.007 | 0.09
| D. Other (please specify) | 0 | 0.171 | 0 | 0 | 0 | 0.009 | 0
Compost production
Process emissions from waste recycling and handling
Sludge spreading and biogas production
1997
| GREENHOUSE GAS SOURCE AND SINK CATEGORIES | CO2(1) | CH4 | N2O | NOx | CO | NMVOC | SO2
(Gg)
| Total Waste | 16.23 | 3.701 | 0.022 | 0.26 | 0.006 | 0.017 | 0.08
| A. Solid Waste Disposal on Land | 0 | 3.292 |  | 0 | 0 | 0
| 1. Managed Waste Disposal on Land | 0 | 3.292 |  | 0 | 0 | 0
| 2. Unmanaged Waste Disposal Sites | 0 | 0 |  | 0 | 0 | 0
| 3. Other (please specify) | 0 | 0 |  | 0 | 0 | 0
Municipal Sludge (d.m.)
Industrial Sludge (d.m.)
Industrial Solid Waste
Unmanaged Landfills (Burning)
Constr. and Demolition Waste
| B. Wastewater Handling |  | 0.212 | 0.017 | 0 | 0 | 0
| 1. Industrial Wastewater |  | 0.11105 | 0.0085 | 0 | 0 | 0
| 2. Domestic and Commercial Wastewater |  | 0.10095 | 0.0085 | 0 | 0 | 0
| 3. Other (please specify) |  | 0 | 0 | 0 | 0 | 0
N input from Fish Farming
N input from Ind. Wastewater
Other (Point Sources) Ind. Wastewater
All, domestic wastewater+sludge
| C. Waste Incineration | 16.23 | 0.007 | 0.005 | 0.26 | 0.006 | 0.007 | 0.08
| D. Other (please specify) | 0 | 0.19 | 0 | 0 | 0 | 0.01 | 0
Compost production
Process emissions from waste recycling and handling
Sludge spreading and biogas production
1998
| GREENHOUSE GAS SOURCE AND SINK CATEGORIES | CO2(1) | CH4 | N2O | NOx | CO | NMVOC | SO2
(Gg)
| Total Waste | 0 | 3.06 | 0.03 | 0.24922 | 0.006797 | 0.018496 | 0.074765
| A. Solid Waste Disposal on Land | 0 | 2.65 |  | 0 | 0 | 0
| 1. Managed Waste Disposal on Land | 0 | 2.65 |  | 0 | 0 | 0
| 2. Unmanaged Waste Disposal Sites | 0 | 0 |  | 0 | 0 | 0
| 3. Other (please specify) | 0 | 0 |  | 0 | 0 | 0
Municipal Sludge (d.m.)
Industrial Sludge (d.m.)
Industrial Solid Waste
Unmanaged Landfills (Burning)
Constr. and Demolition Waste
| B. Wastewater Handling |  | 0.21 | 0.02 | 0 | 0 | 0
| 1. Industrial Wastewater |  | 0.11 | 0.01 | 0 | 0 | 0
| 2. Domestic and Commercial Wastewater |  | 0.1 | 0.01 | 0 | 0 | 0
| 3. Other (please specify) |  | 0 | 0 | 0 | 0 | 0
N input from Fish Farming
N input from Ind. Wastewater
Other (Point Sources) Ind. Wastewater
All, domestic wastewater+sludge
| C. Waste Incineration | 0 | 0.01 | 0.01 | 0.24922 | 0.006797 | 0.008496 | 0.074765
| D. Other (please specify) | 0 | 0.19 | 0 | 0 | 0 | 0.01 | 0
Compost production
Process emissions from waste recycling and handling
Sludge spreading and biogas production
1999
| GREENHOUSE GAS SOURCE AND SINK CATEGORIES | CO2(1) | CH4 | N2O | NOx | CO | NMVOC | SO2
(Gg)
| Total Waste | 15.63 | 3.08 | 0.03 | 0.25 | 0.01 | 0.02 | 0.07
| A. Solid Waste Disposal on Land | 0 | 2.66 |  | 0 | 0 | 0
| 1. Managed Waste Disposal on Land | 0 | 2.66 |  | 0 | 0 | 0
| 2. Unmanaged Waste Disposal Sites | 0 | 0 |  | 0 | 0 | 0
| 3. Other (please specify) | 0 | 0 |  | 0 | 0 | 0
Municipal Sludge (d.m.)
Industrial Sludge (d.m.)
Industrial Solid Waste
Unmanaged Landfills (Burning)
Constr. and Demolition Waste
| B. Wastewater Handling |  | 0.22 | 0.02 | 0 | 0 | 0
| 1. Industrial Wastewater |  | 0.11524 | 0.01 | 0 | 0 | 0
| 2. Domestic and Commercial Wastewater |  | 0.10476 | 0.01 | 0 | 0 | 0
| 3. Other (please specify) |  | 0 | 0 | 0 | 0 | 0
N input from Fish Farming
N input from Ind. Wastewater
Other (Point Sources) Ind. Wastewater
All, domestic wastewater+sludge
| C. Waste Incineration | 15.63 | 0.01 | 0.01 | 0.25 | 0.01 | 0.01 | 0.07
| D. Other (please specify) | 0 | 0.19 | 0 | 0 | 0 | 0.01 | 0
Compost production
Process emissions from waste recycling and handling
Sludge spreading and biogas production
2000
| GREENHOUSE GAS SOURCE AND SINK CATEGORIES | CO2(1) | CH4 | N2O | NOx | CO | NMVOC | SO2
(Gg)
| Total Waste | 0 | 3.0762 | 0.024136 | 0.28532 | 0.007781 | 0.019727 | 0.085595
| A. Solid Waste Disposal on Land | 0 | 2.6558 |  | 0 | 0 | 0
| 1. Managed Waste Disposal on Land | 0 | 2.6558 |  | 0 | 0 | 0
| 2. Unmanaged Waste Disposal Sites | 0 | 0 |  | 0 | 0 | 0
| 3. Other (please specify) | 0 | 0 |  | 0 | 0 | 0
Municipal Sludge (d.m.)
Industrial Sludge (d.m.)
Industrial Solid Waste
Unmanaged Landfills (Burning)
Constr. and Demolition Waste
| B. Wastewater Handling |  | 0.22065 | 0.017652 | 0 | 0 | 0
| 1. Industrial Wastewater |  | 0.11033 | 0.008826 | 0 | 0 | 0
| 2. Domestic and Commercial Wastewater |  | 0.11033 | 0.008826 | 0 | 0 | 0
| 3. Other (please specify) |  | 0 | 0 | 0 | 0 | 0
N input from Fish Farming
N input from Ind. Wastewater
Other (Point Sources) Ind. Wastewater
All, domestic wastewater+sludge
| C. Waste Incineration | 0 | 0.009727 | 0.006484 | 0.28532 | 0.007781 | 0.009727 | 0.085595
| D. Other (please specify) | 0 | 0.19 | 0 | 0 | 0 | 0.01 | 0
Compost production
Process emissions from waste recycling and handling
Sludge spreading and biogas production
2001
| GREENHOUSE GAS SOURCE AND SINK CATEGORIES | CO2(1) | CH4 | N2O | NOx | CO | NMVOC | SO2
(Gg)
| Total Waste | 0 | 2.7006 | 0.023984 | 0.27368 | 0.007464 | 0.01933 | 0.082104
| A. Solid Waste Disposal on Land | 0 | 2.2792 |  | 0 | 0 | 0
| 1. Managed Waste Disposal on Land | 0 | 2.2792 |  | 0 | 0 | 0
| 2. Unmanaged Waste Disposal Sites | 0 | 0 |  | 0 | 0 | 0
| 3. Other (please specify) | 0 | 0 |  | 0 | 0 | 0
Municipal Sludge (d.m.)
Industrial Sludge (d.m.)
Industrial Solid Waste
Unmanaged Landfills (Burning)
Constr. and Demolition Waste
| B. Wastewater Handling |  | 0.22205 | 0.017764 | 0 | 0 | 0
| 1. Industrial Wastewater |  | 0.11102 | 0.008882 | 0 | 0 | 0
| 2. Domestic and Commercial Wastewater |  | 0.11102 | 0.008882 | 0 | 0 | 0
| 3. Other (please specify) |  | 0 | 0 | 0 | 0 | 0
N input from Fish Farming
N input from Ind. Wastewater
Other (Point Sources) Ind. Wastewater
All, domestic wastewater+sludge
| C. Waste Incineration | 0 | 0.00933 | 0.00622 | 0.27368 | 0.007464 | 0.00933 | 0.082104
| D. Other (please specify) | 0 | 0.19 | 0 | 0 | 0 | 0.01 | 0
Compost production
Process emissions from waste recycling and handling
Sludge spreading and biogas production
2002
| GREENHOUSE GAS SOURCE AND SINK CATEGORIES | CO2(1) | CH4 | N2O | NOx | CO | NMVOC | SO2
(Gg)
| Total Waste | 0 | 2.7319 | 0.024248 | 0.039601 | 0.007579 | 0.019474 | 0.083371
| A. Solid Waste Disposal on Land | 0 | 2.3083 |  | 0 | 0 | 0
| 1. Managed Waste Disposal on Land | 0 | 2.3083 |  | 0 | 0 | 0
| 2. Unmanaged Waste Disposal Sites | 0 | 0 |  | 0 | 0 | 0
| 3. Other (please specify) | 0 | 0 |  | 0 | 0 | 0
Municipal Sludge (d.m.)
Industrial Sludge (d.m.)
Industrial Solid Waste
Unmanaged Landfills (Burning)
Constr. and Demolition Waste
| B. Wastewater Handling |  | 0.22415 | 0.017932 | 0 | 0 | 0
| 1. Industrial Wastewater |  | 0.11207 | 0.008966 | 0 | 0 | 0
| 2. Domestic and Commercial Wastewater |  | 0.11207 | 0.008966 | 0 | 0 | 0
| 3. Other (please specify) |  | 0 | 0 | 0 | 0 | 0
N input from Fish Farming
N input from Ind. Wastewater
Other (Point Sources) Ind. Wastewater
All, domestic wastewater+sludge
| C. Waste Incineration | 0 | 0.009474 | 0.006316 | 0.039601 | 0.007579 | 0.009474 | 0.083371
| D. Other (please specify) | 0 | 0.19 | 0 | 0 | 0 | 0.01 | 0
Compost production
Process emissions from waste recycling and handling
Sludge spreading and biogas production

## NL
1990
| GREENHOUSE GAS SOURCE AND SINK CATEGORIES | CO2(1) | CH4 | N2O | NOx | CO | NMVOC | SO2
(Gg)
| Total Waste | 881.0903 | 578.4806 | 0.40494 | 3.9079 | 1.9275 | 1.5632 | 4.1669
| A. Solid Waste Disposal on Land | 0 | 571.9306 |  | 0 | 0 | 1.4541
| 1. Managed Waste Disposal on Land | 0 | 571.9306 |  | NO | NO | 1.4541
| 2. Unmanaged Waste Disposal Sites | 0 | 0 |  | NO | NO | NO
| 3. Other (please specify) | 0 | 0 |  | 0 | 0 | 0
Municipal Sludge (d.m.)
Industrial Sludge (d.m.)
Industrial Solid Waste
Unmanaged Landfills (Burning)
Constr. and Demolition Waste
| B. Wastewater Handling |  | 6.5501 | 0.40494 | 0 | 0 | 0
| 1. Industrial Wastewater |  | 0 | NE | NO | NO | NO
| 2. Domestic and Commercial Wastewater |  | 0 | 0 | NO | NO | NO
| 3. Other (please specify) |  | 6.5501 | 0.40494 | 0 | 0 | 0
N input from Fish Farming
N input from Ind. Wastewater
Other (Point Sources) Ind. Wastewater
| All, domestic wastewater+sludge |  | 6.5501 | 0.40494 | NO | NO | NO
| C. Waste Incineration | IE | IE | IE | IE | IE | IE | IE
| D. Other (please specify) | 881.0903 | 0 | 0 | 3.9079 | 1.9275 | 0.10909 | 4.1669
Compost production
| Process emissions from waste recycling and handling | 881.0903 |  |  | 3.9079 | 1.9275 | 0.10909 | 4.1669
Sludge spreading and biogas production
1991
| GREENHOUSE GAS SOURCE AND SINK CATEGORIES | CO2(1) | CH4 | N2O | NOx | CO | NMVOC | SO2
(Gg)
| Total Waste | 0 | 578.2973 | 0.40312 | 0 | 0 | 1.4897 | 0
| A. Solid Waste Disposal on Land | 0 | 572.3137 |  | 0 | 0 | 1.4551
| 1. Managed Waste Disposal on Land | 0 | 572.3137 |  | NO | NO | 1.4551
| 2. Unmanaged Waste Disposal Sites | 0 | 0 |  | NO | NO | NO
| 3. Other (please specify) | 0 | 0 |  | 0 | 0 | 0
Municipal Sludge (d.m.)
Industrial Sludge (d.m.)
Industrial Solid Waste
Unmanaged Landfills (Burning)
Constr. and Demolition Waste
| B. Wastewater Handling |  | 5.9837 | 0.40312 | 0 | 0 | 0
| 1. Industrial Wastewater |  | 0 | NE | NO | NO | NO
| 2. Domestic and Commercial Wastewater |  | 0 | 0 | NO | NO | NO
| 3. Other (please specify) |  | 5.9837 | 0.40312 | 0 | 0 | 0
N input from Fish Farming
N input from Ind. Wastewater
Other (Point Sources) Ind. Wastewater
| All, domestic wastewater+sludge |  | 5.9837 | 0.40312 | NO | NO | NO
| C. Waste Incineration | IE | IE | IE | IE | IE | IE | IE
| D. Other (please specify) | 0 | 0 | 0 | 0 | 0 | 0.03465 | 0
Compost production
| Process emissions from waste recycling and handling | 0 | 0 | 0 | 0 | 0 | 0.03465 | 0
Sludge spreading and biogas production
1992
| GREENHOUSE GAS SOURCE AND SINK CATEGORIES | CO2(1) | CH4 | N2O | NOx | CO | NMVOC | SO2
(Gg)
| Total Waste | 0 | 562.8414 | 0.44957 | 0 | 0 | 1.4596 | 0
| A. Solid Waste Disposal on Land | 0 | 560.4601 |  | 0 | 0 | 1.4249
| 1. Managed Waste Disposal on Land | 0 | 560.4601 |  | NO | NO | 1.4249
| 2. Unmanaged Waste Disposal Sites | 0 | 0 |  | NO | NO | NO
| 3. Other (please specify) | 0 | 0 |  | 0 | 0 | 0
Municipal Sludge (d.m.)
Industrial Sludge (d.m.)
Industrial Solid Waste
Unmanaged Landfills (Burning)
Constr. and Demolition Waste
| B. Wastewater Handling |  | 2.3813 | 0.44957 | 0 | 0 | 0
| 1. Industrial Wastewater |  | 0 | NE | NO | NO | NO
| 2. Domestic and Commercial Wastewater |  | 0 | 0 | NO | NO | NO
| 3. Other (please specify) |  | 2.3813 | 0.44957 | 0 | 0 | 0
N input from Fish Farming
N input from Ind. Wastewater
Other (Point Sources) Ind. Wastewater
| All, domestic wastewater+sludge |  | 2.3813 | 0.44957 | NO | NO | NO
| C. Waste Incineration | IE | IE | IE | IE | IE | IE | IE
| D. Other (please specify) | 0 | 0 | 0 | 0 | 0 | 0.03465 | 0
Compost production
| Process emissions from waste recycling and handling | 0 | 0 | 0 |  |  | 0.03465 | 0
Sludge spreading and biogas production
1993
| GREENHOUSE GAS SOURCE AND SINK CATEGORIES | CO2(1) | CH4 | N2O | NOx | CO | NMVOC | SO2
(Gg)
| Total Waste | 0 | 550.8325 | 0.47228 | 0 | 0 | 1.4191 | 0
| A. Solid Waste Disposal on Land | 0 | 544.5225 |  | 0 | 0 | 1.3844
| 1. Managed Waste Disposal on Land | 0 | 544.5225 |  | NO | NO | 1.3844
| 2. Unmanaged Waste Disposal Sites | 0 | 0 |  | NO | NO | NO
| 3. Other (please specify) | 0 | 0 |  | 0 | 0 | 0
Municipal Sludge (d.m.)
Industrial Sludge (d.m.)
Industrial Solid Waste
Unmanaged Landfills (Burning)
Constr. and Demolition Waste
| B. Wastewater Handling |  | 6.31 | 0.47228 | 0 | 0 | 0
| 1. Industrial Wastewater |  | 0 | NE | NO | NO | NO
| 2. Domestic and Commercial Wastewater |  | 0 | 0 | NO | NO | NO
| 3. Other (please specify) |  | 6.31 | 0.47228 | 0 | 0 | 0
N input from Fish Farming
N input from Ind. Wastewater
Other (Point Sources) Ind. Wastewater
| All, domestic wastewater+sludge |  | 6.31 | 0.47228 | NO | NO | NO
| C. Waste Incineration | IE | IE | IE | IE | IE | IE | IE
| D. Other (please specify) | 0 | 0 | 0 | 0 | 0 | 0.03465 | 0
Compost production
| Process emissions from waste recycling and handling | 0 | 0 | 0 |  |  | 0.03465
Sludge spreading and biogas production
1994
| GREENHOUSE GAS SOURCE AND SINK CATEGORIES | CO2(1) | CH4 | N2O | NOx | CO | NMVOC | SO2
(Gg)
| Total Waste | 0 | 531.9027 | 0.46983 | 0 | 0 | 1.374 | 0
| A. Solid Waste Disposal on Land | 0 | 526.8027 |  | 0 | 0 | 1.3394
| 1. Managed Waste Disposal on Land | 0 | 526.8027 |  | NO | NO | 1.3394
| 2. Unmanaged Waste Disposal Sites | 0 | 0 |  | NO | NO | NO
| 3. Other (please specify) | 0 | 0 |  | 0 | 0 | 0
Municipal Sludge (d.m.)
Industrial Sludge (d.m.)
Industrial Solid Waste
Unmanaged Landfills (Burning)
Constr. and Demolition Waste
| B. Wastewater Handling |  | 5.1 | 0.46983 | 0 | 0 | 0
| 1. Industrial Wastewater |  | 0 | NE | NO | NO | NO
| 2. Domestic and Commercial Wastewater |  | 0 | 0 | NO | NO | NO
| 3. Other (please specify) |  | 5.1 | 0.46983 | 0 | 0 | 0
N input from Fish Farming
N input from Ind. Wastewater
Other (Point Sources) Ind. Wastewater
| All, domestic wastewater+sludge |  | 5.1 | 0.46983 | NO | NO | NO
| C. Waste Incineration | IE | IE | IE | IE | IE | IE | IE
| D. Other (please specify) | 0 | 0 | 0 | 0 | 0 | 0.03465 | 0
Compost production
| Process emissions from waste recycling and handling | 0 | 0 | 0 |  |  | 0.03465
Sludge spreading and biogas production
1995
| GREENHOUSE GAS SOURCE AND SINK CATEGORIES | CO2(1) | CH4 | N2O | NOx | CO | NMVOC | SO2
(Gg)
| Total Waste | 908.2644 | 501.5322 | 0.54143 | 2.3707 | 0.40457 | 1.7585 | 0.27039
| A. Solid Waste Disposal on Land | 0 | 500.0722 |  | 0 | 0 | 1.2714
| 1. Managed Waste Disposal on Land | 0 | 500.0722 |  | NO | NO | 1.2714
| 2. Unmanaged Waste Disposal Sites | 0 | 0 |  | NO | NO | NO
| 3. Other (please specify) | 0 | 0 |  | 0 | 0 | 0
Municipal Sludge (d.m.)
Industrial Sludge (d.m.)
Industrial Solid Waste
Unmanaged Landfills (Burning)
Constr. and Demolition Waste
| B. Wastewater Handling |  | 1.4596 | 0.50407 | 0 | 0 | 0
| 1. Industrial Wastewater |  | 0 | NE | NO | NO | NO
| 2. Domestic and Commercial Wastewater |  | 0 | 0 | NO | NO | NO
| 3. Other (please specify) |  | 1.4596 | 0.50407 | 0 | 0 | 0
N input from Fish Farming
N input from Ind. Wastewater
Other (Point Sources) Ind. Wastewater
| All, domestic wastewater+sludge |  | 1.4596 | 0.50407 | NO | NO | NO
| C. Waste Incineration | IE | IE | IE | IE | IE | IE | IE
| D. Other (please specify) | 908.2644 | 0.0004356 | 0.037364 | 2.3707 | 0.40457 | 0.48715 | 0.27039
Compost production
| Process emissions from waste recycling and handling | 908.2644 | 0.0004356 | 0.037364 | 2.3707 | 0.40457 | 0.48715 | 0.27039
Sludge spreading and biogas production
1996
| GREENHOUSE GAS SOURCE AND SINK CATEGORIES | CO2(1) | CH4 | N2O | NOx | CO | NMVOC | SO2
(Gg)
| Total Waste | 1055.7093 | 484.5242 | 0.47874 | 1.4054 | 0.54832 | 1.7892 | 0.16349
| A. Solid Waste Disposal on Land | 0 | 483.2587 |  | 0 | 0 | 1.2287
| 1. Managed Waste Disposal on Land | 0 | 483.2587 |  | NO | NO | 1.2287
| 2. Unmanaged Waste Disposal Sites | 0 | 0 |  | NO | NO | NO
| 3. Other (please specify) | 0 | 0 |  | 0 | 0 | 0
Municipal Sludge (d.m.)
Industrial Sludge (d.m.)
Industrial Solid Waste
Unmanaged Landfills (Burning)
Constr. and Demolition Waste
| B. Wastewater Handling |  | 1.2656 | 0.47874 | 0 | 0 | 0
| 1. Industrial Wastewater |  | 0 | NE | NO | NO | NO
| 2. Domestic and Commercial Wastewater |  | 0 | 0 | NO | NO | NO
| 3. Other (please specify) |  | 1.2656 | 0.47874 | 0 | 0 | 0
N input from Fish Farming
N input from Ind. Wastewater
Other (Point Sources) Ind. Wastewater
| All, domestic wastewater+sludge |  | 1.2656 | 0.47874 | NO | NO | NO
| C. Waste Incineration | IE | IE | IE | IE | IE | IE | IE
| D. Other (please specify) | 1055.7093 | 0 | 0 | 1.4054 | 0.54832 | 0.5605 | 0.16349
Compost production
| Process emissions from waste recycling and handling | 1055.7093 | 0 | 0 | 1.4054 | 0.54832 | 0.5605 | 0.16349
Sludge spreading and biogas production
1997
| GREENHOUSE GAS SOURCE AND SINK CATEGORIES | CO2(1) | CH4 | N2O | NOx | CO | NMVOC | SO2
(Gg)
| Total Waste | 1245.1983 | 468.5926 | 0.57654 | 1.421 | 0.50477 | 1.5174 | 0.096039
| A. Solid Waste Disposal on Land | 0 | 467.8013 |  | 0 | 0 | 1.1894
| 1. Managed Waste Disposal on Land | 0 | 467.8013 |  | NO | NO | 1.1894
| 2. Unmanaged Waste Disposal Sites | 0 | 0 |  | NO | NO | NO
| 3. Other (please specify) | 0 | 0 |  | 0 | 0 | 0
Municipal Sludge (d.m.)
Industrial Sludge (d.m.)
Industrial Solid Waste
Unmanaged Landfills (Burning)
Constr. and Demolition Waste
| B. Wastewater Handling |  | 0.7913 | 0.57654 | 0 | 0 | 0
| 1. Industrial Wastewater |  | 0 | NE | NO | NO | NO
| 2. Domestic and Commercial Wastewater |  | 0 | 0 | NO | NO | NO
| 3. Other (please specify) |  | 0.7913 | 0.57654 | 0 | 0 | 0
N input from Fish Farming
N input from Ind. Wastewater
Other (Point Sources) Ind. Wastewater
| All, domestic wastewater+sludge |  | 0.7913 | 0.57654 | NO | NO | NO
| C. Waste Incineration | IE | IE | IE | IE | IE | IE | IE
| D. Other (please specify) | 1245.1983 | 0 | 0 | 1.421 | 0.50477 | 0.32805 | 0.096039
Compost production
| Process emissions from waste recycling and handling | 1245.1983 | 0 | 0 | 1.421 | 0.50477 | 0.32805 | 0.096039
Sludge spreading and biogas production
1998
| GREENHOUSE GAS SOURCE AND SINK CATEGORIES | CO2(1) | CH4 | N2O | NOx | CO | NMVOC | SO2
(Gg)
| Total Waste | 104.599 | 451.5638 | 0.52978 | 0.04014 | 0.012065 | 1.4701 | 0.012772
| A. Solid Waste Disposal on Land | 0 | 447.7794 |  | 0 | 0 | 1.1384
| 1. Managed Waste Disposal on Land | 0 | 447.7794 |  | NO | NO | 1.1384
| 2. Unmanaged Waste Disposal Sites | 0 | 0 |  | NO | NO | NO
| 3. Other (please specify) | 0 | 0 |  | 0 | 0 | 0
Municipal Sludge (d.m.)
Industrial Sludge (d.m.)
Industrial Solid Waste
Unmanaged Landfills (Burning)
Constr. and Demolition Waste
| B. Wastewater Handling |  | 3.7844 | 0.52978 | 0 | 0 | 0
| 1. Industrial Wastewater |  | 0 | NE | NO | NO | NO
| 2. Domestic and Commercial Wastewater |  | 0 | 0 | NO | NO | NO
| 3. Other (please specify) |  | 3.7844 | 0.52978 | 0 | 0 | 0
N input from Fish Farming
N input from Ind. Wastewater
Other (Point Sources) Ind. Wastewater
| All, domestic wastewater+sludge |  | 3.6482 | 0.53436 | NO | NO | NO
| C. Waste Incineration | IE | IE | IE | IE | IE | IE | IE
| D. Other (please specify) | 104.599 | 0 | 0 | 0.04014 | 0.012065 | 0.33167 | 0.012772
Compost production
| Process emissions from waste recycling and handling | 104.599 | 0 | 0 | 0.04014 | 0.012065 | 0.33167 | 0.012772
Sludge spreading and biogas production
1999
| GREENHOUSE GAS SOURCE AND SINK CATEGORIES | CO2(1) | CH4 | N2O | NOx | CO | NMVOC | SO2
(Gg)
| Total Waste | 671.8599 | 413.1316 | 0.62381 | 0.85416 | 0.30804 | 1.1004 | 0.015513
| A. Solid Waste Disposal on Land | 0 | 411.3194 |  | 0 | 0 | 1.0458
| 1. Managed Waste Disposal on Land | 0 | 411.3194 |  | NO | NO | 1.0458
| 2. Unmanaged Waste Disposal Sites | 0 | 0 |  | NO | NO | NO
| 3. Other (please specify) | 0 | 0 |  | 0 | 0 | 0
Municipal Sludge (d.m.)
Industrial Sludge (d.m.)
Industrial Solid Waste
Unmanaged Landfills (Burning)
Constr. and Demolition Waste
| B. Wastewater Handling |  | 1.8122 | 0.58847 | 0 | 0 | 0
| 1. Industrial Wastewater |  | 0 | NE | NO | NO | NO
| 2. Domestic and Commercial Wastewater |  | 0 | 0 | NO | NO | NO
| 3. Other (please specify) |  | 1.8122 | 0.58847 | 0 | 0 | 0
N input from Fish Farming
N input from Ind. Wastewater
Other (Point Sources) Ind. Wastewater
| All, domestic wastewater+sludge |  | 1.8122 | 0.58847 | NO | NO | NO
| C. Waste Incineration | IE | IE | IE | IE | IE | IE | IE
| D. Other (please specify) | 671.8599 | 0 | 0.035338 | 0.85416 | 0.30804 | 0.0546 | 0.015513
Compost production
| Process emissions from waste recycling and handling | 671.8599 |  | 0.035338 | 0.85416 | 0.30804 | 0.0546 | 0.015513
Sludge spreading and biogas production
2000
| GREENHOUSE GAS SOURCE AND SINK CATEGORIES | CO2(1) | CH4 | N2O | NOx | CO | NMVOC | SO2
(Gg)
| Total Waste | 0 | 389.846 | 0.62437 | 0 | 0.011915 | 1.0558 | 0.000167
| A. Solid Waste Disposal on Land | 0 | 389.0704 |  | 0 | 0 | 0.98918
| 1. Managed Waste Disposal on Land | 0 | 389.0704 |  | NO | NO | 0.98918
| 2. Unmanaged Waste Disposal Sites | 0 | 0 |  | NO | NO | NO
| 3. Other (please specify) | 0 | 0 |  | 0 | 0 | 0
Municipal Sludge (d.m.)
Industrial Sludge (d.m.)
Industrial Solid Waste
Unmanaged Landfills (Burning)
Constr. and Demolition Waste
| B. Wastewater Handling |  | 0.7756 | 0.62437 | 0 | 0 | 0
| 1. Industrial Wastewater |  | 0 | NE | NO | NO | NO
| 2. Domestic and Commercial Wastewater |  | 0 | 0 | NO | NO | NO
| 3. Other (please specify) |  | 0.7756 | 0.62437 | 0 | 0 | 0
N input from Fish Farming
N input from Ind. Wastewater
Other (Point Sources) Ind. Wastewater
| All, domestic wastewater+sludge |  | 0.7756 | 0.62437 | NO | NO | NO
| C. Waste Incineration | IE | IE | IE | IE | IE | IE | IE
| D. Other (please specify) | 0 | 3.34e-05 | 0 | 0 | 0.011915 | 0.066629 | 0.000167
Compost production
| Process emissions from waste recycling and handling | 0 | 3.34e-05 | NO | NO | 0.011915 | 0.066629 | 0.000167
Sludge spreading and biogas production
2001
| GREENHOUSE GAS SOURCE AND SINK CATEGORIES | CO2(1) | CH4 | N2O | NOx | CO | NMVOC | SO2
(Gg)
| Total Waste | 0 | 368.139 | 0.74898 | 0.37427 | 0.10984 | 1.0513 | 0.035443
| A. Solid Waste Disposal on Land | 0 | 367.4223 |  | 0 | 0 | 0.93415
| 1. Managed Waste Disposal on Land | 0 | 367.4223 |  | NO | NO | 0.93415
| 2. Unmanaged Waste Disposal Sites | 0 | 0 |  | NO | NO | NO
| 3. Other (please specify) | 0 | 0 |  | 0 | 0 | 0
Municipal Sludge (d.m.)
Industrial Sludge (d.m.)
Industrial Solid Waste
Unmanaged Landfills (Burning)
Constr. and Demolition Waste
| B. Wastewater Handling |  | 0.71673 | 0.60224 | 0 | 0 | 0
| 1. Industrial Wastewater |  | 0 | NE | NO | NO | NO
| 2. Domestic and Commercial Wastewater |  | 0 | 0 | NO | NO | NO
| 3. Other (please specify) |  | 0.71673 | 0.60224 | 0 | 0 | 0
N input from Fish Farming
N input from Ind. Wastewater
Other (Point Sources) Ind. Wastewater
| All, domestic wastewater+sludge |  | 0.71673 | 0.60224 | NO | NO | NO
| C. Waste Incineration | IE | IE | 0 | IE | IE | IE | IE
| D. Other (please specify) | 0 | 0 | 0.14674 | 0.37427 | 0.10984 | 0.11714 | 0.035443
Compost production
| Process emissions from waste recycling and handling |  | 0 | 0.14674 | 0.37427 | 0.10984 | 0.11714 | 0.035443
Sludge spreading and biogas production
2002
| GREENHOUSE GAS SOURCE AND SINK CATEGORIES | CO2(1) | CH4 | N2O | NOx | CO | NMVOC | SO2
(Gg)
| Total Waste | 0 | 346.0867 | 0.74898 | 0 | 0.10984 | 0.99407 | 0.035443
| A. Solid Waste Disposal on Land | 0 | 345.3699 |  | 0 | 0 | 0.87808
| 1. Managed Waste Disposal on Land | 0 | 345.3699 |  | NO | NO | 0.87808
| 2. Unmanaged Waste Disposal Sites | 0 | 0 |  | NO | NO | NO
| 3. Other (please specify) | 0 | 0 |  | 0 | 0 | 0
Municipal Sludge (d.m.)
Industrial Sludge (d.m.)
Industrial Solid Waste
Unmanaged Landfills (Burning)
Constr. and Demolition Waste
| B. Wastewater Handling |  | 0.71673 | 0.60224 | 0 | 0 | 0
| 1. Industrial Wastewater |  | 0 | NE | NO | NO | NO
| 2. Domestic and Commercial Wastewater |  | 0 | 0 | NO | NO | NO
| 3. Other (please specify) |  | 0.71673 | 0.60224 | 0 | 0 | 0
N input from Fish Farming
N input from Ind. Wastewater
Other (Point Sources) Ind. Wastewater
| All, domestic wastewater+sludge |  | 0.71673 | 0.60224 | NO | NO | NO
| C. Waste Incineration | IE | IE | IE | IE | IE | IE | IE
| D. Other (please specify) | 0 | 0 | 0.14674 | 0 | 0.10984 | 0.11599 | 0.035443
Compost production
| Process emissions from waste recycling and handling | 0 | 0 | 0.14674 | NO | 0.10984 | 0.11599 | 0.035443
Sludge spreading and biogas production

## PT
1990
| GREENHOUSE GAS SOURCE AND SINK CATEGORIES | CO2(1) | CH4 | N2O | NOx | CO | NMVOC | SO2
(Gg)
| Total Waste | 10.1045 | 138.6581 | 1.4478 | 0.093491 | 1.0262 | 5.3359 | 0.025148
| A. Solid Waste Disposal on Land | 0 | 99.4899 |  | 0 | 0 | 4.2974
| 1. Managed Waste Disposal on Land | 0 | 4.8913 |  | NE | NE | 0.14165
| 2. Unmanaged Waste Disposal Sites | 0 | 36.2395 |  | NE | NE | 0.94453
| 3. Other (please specify) | 0 | 58.359 |  | 0 | 0 | 3.2113
Municipal Sludge (d.m.)
Industrial Sludge (d.m.)
Industrial Solid Waste
Unmanaged Landfills (Burning)
Constr. and Demolition Waste
| B. Wastewater Handling |  | 39.1664 | 1.4442 | 0 | 0 | 0.58906
| 1. Industrial Wastewater |  | 7.8 | 0.52 | 0 | 0 | 0.42705
| 2. Domestic and Commercial Wastewater |  | 31.3664 | 0.92422 | 0 | 0 | 0.16201
| 3. Other (please specify) |  | 0 | 0 | 0 | 0 | 0
N input from Fish Farming
N input from Ind. Wastewater
Other (Point Sources) Ind. Wastewater
All, domestic wastewater+sludge
| C. Waste Incineration | 10.1045 | 0.0018333 | 0.0036067 | 0.093491 | 1.0262 | 0.44937 | 0.025148
| D. Other (please specify) | 0 | 0 | 0 | 0 | 0 | 0 | 0
Compost production
Process emissions from waste recycling and handling
Sludge spreading and biogas production
1991
| GREENHOUSE GAS SOURCE AND SINK CATEGORIES | CO2(1) | CH4 | N2O | NOx | CO | NMVOC | SO2
(Gg)
| Total Waste | 10.105 | 143.6554 | 1.5084 | 0.094932 | 1.0464 | 5.5 | 0.025388
| A. Solid Waste Disposal on Land | 0 | 104.0447 |  | 0 | 0 | 4.416
| 1. Managed Waste Disposal on Land | 0 | 5.9372 |  | NE | NE | 0.17194
| 2. Unmanaged Waste Disposal Sites | 0 | 37.671 |  | NE | NE | 0.98183
| 3. Other (please specify) | 0 | 60.4365 |  | 0 | 0 | 3.2622
Municipal Sludge (d.m.)
Industrial Sludge (d.m.)
Industrial Solid Waste
Unmanaged Landfills (Burning)
Constr. and Demolition Waste
| B. Wastewater Handling |  | 39.6089 | 1.5048 | 0 | 0 | 0.62744
| 1. Industrial Wastewater |  | 8.5 | 0.56667 | 0 | 0 | 0.46537
| 2. Domestic and Commercial Wastewater |  | 31.1089 | 0.93812 | 0 | 0 | 0.16207
| 3. Other (please specify) |  | 0 | 0 | 0 | 0 | 0
N input from Fish Farming
N input from Ind. Wastewater
Other (Point Sources) Ind. Wastewater
All, domestic wastewater+sludge
| C. Waste Incineration | 10.105 | 0.0018577 | 0.0036547 | 0.094932 | 1.0464 | 0.45657 | 0.025388
| D. Other (please specify) | 0 | 0 | 0 | 0 | 0 | 0 | 0
Compost production
Process emissions from waste recycling and handling
Sludge spreading and biogas production
1992
| GREENHOUSE GAS SOURCE AND SINK CATEGORIES | CO2(1) | CH4 | N2O | NOx | CO | NMVOC | SO2
(Gg)
| Total Waste | 10.1055 | 148.9237 | 1.5644 | 0.096401 | 1.067 | 5.6691 | 0.025633
| A. Solid Waste Disposal on Land | 0 | 108.7342 |  | 0 | 0 | 4.5386
| 1. Managed Waste Disposal on Land | 0 | 7.0542 |  | NE | NE | 0.20429
| 2. Unmanaged Waste Disposal Sites | 0 | 39.1657 |  | NE | NE | 1.0208
| 3. Other (please specify) | 0 | 62.5142 |  | 0 | 0 | 3.3136
Municipal Sludge (d.m.)
Industrial Sludge (d.m.)
Industrial Solid Waste
Unmanaged Landfills (Burning)
Constr. and Demolition Waste
| B. Wastewater Handling |  | 40.1876 | 1.5607 | 0 | 0 | 0.66657
| 1. Industrial Wastewater |  | 9.2 | 0.61333 | 0 | 0 | 0.5037
| 2. Domestic and Commercial Wastewater |  | 30.9876 | 0.94732 | 0 | 0 | 0.16287
| 3. Other (please specify) |  | 0 | 0 | 0 | 0 | 0
N input from Fish Farming
N input from Ind. Wastewater
Other (Point Sources) Ind. Wastewater
All, domestic wastewater+sludge
| C. Waste Incineration | 10.1055 | 0.0018826 | 0.0037037 | 0.096401 | 1.067 | 0.46392 | 0.025633
| D. Other (please specify) | 0 | 0 | 0 | 0 | 0 | 0 | 0
Compost production
Process emissions from waste recycling and handling
Sludge spreading and biogas production
1993
| GREENHOUSE GAS SOURCE AND SINK CATEGORIES | CO2(1) | CH4 | N2O | NOx | CO | NMVOC | SO2
(Gg)
| Total Waste | 10.106 | 154.314 | 1.6423 | 0.0979 | 1.088 | 5.8424 | 0.025882
| A. Solid Waste Disposal on Land | 0 | 113.5532 |  | 0 | 0 | 4.6653
| 1. Managed Waste Disposal on Land | 0 | 8.2362 |  | NE | NE | 0.23851
| 2. Unmanaged Waste Disposal Sites | 0 | 40.7248 |  | NE | NE | 1.0614
| 3. Other (please specify) | 0 | 64.5923 |  | 0 | 0 | 3.3653
Municipal Sludge (d.m.)
Industrial Sludge (d.m.)
Industrial Solid Waste
Unmanaged Landfills (Burning)
Constr. and Demolition Waste
| B. Wastewater Handling |  | 40.7589 | 1.6385 | 0 | 0 | 0.7057
| 1. Industrial Wastewater |  | 9.9 | 0.66 | 0 | 0 | 0.54202
| 2. Domestic and Commercial Wastewater |  | 30.8589 | 0.97851 | 0 | 0 | 0.16367
| 3. Other (please specify) |  | 0 | 0 | 0 | 0 | 0
N input from Fish Farming
N input from Ind. Wastewater
Other (Point Sources) Ind. Wastewater
All, domestic wastewater+sludge
| C. Waste Incineration | 10.106 | 0.001908 | 0.0037537 | 0.0979 | 1.088 | 0.47141 | 0.025882
| D. Other (please specify) | 0 | 0 | 0 | 0 | 0 | 0 | 0
Compost production
Process emissions from waste recycling and handling
Sludge spreading and biogas production
1994
| GREENHOUSE GAS SOURCE AND SINK CATEGORIES | CO2(1) | CH4 | N2O | NOx | CO | NMVOC | SO2
(Gg)
| Total Waste | 10.1066 | 158.8556 | 1.6655 | 0.099429 | 1.1094 | 5.9703 | 0.026137
| A. Solid Waste Disposal on Land | 0 | 118.2293 |  | 0 | 0 | 4.7847
| 1. Managed Waste Disposal on Land | 0 | 9.469 |  | NE | NE | 0.27422
| 2. Unmanaged Waste Disposal Sites | 0 | 42.182 |  | NE | NE | 1.0994
| 3. Other (please specify) | 0 | 66.5783 |  | 0 | 0 | 3.4111
Municipal Sludge (d.m.)
Industrial Sludge (d.m.)
Industrial Solid Waste
Unmanaged Landfills (Burning)
Constr. and Demolition Waste
| B. Wastewater Handling |  | 40.6244 | 1.6617 | 0 | 0 | 0.7065
| 1. Industrial Wastewater |  | 9.9 | 0.66 | 0 | 0 | 0.54202
| 2. Domestic and Commercial Wastewater |  | 30.7244 | 1.0017 | 0 | 0 | 0.16448
| 3. Other (please specify) |  | 0 | 0 | 0 | 0 | 0
N input from Fish Farming
N input from Ind. Wastewater
Other (Point Sources) Ind. Wastewater
All, domestic wastewater+sludge
| C. Waste Incineration | 10.1066 | 0.0019339 | 0.0038046 | 0.099429 | 1.1094 | 0.47906 | 0.026137
| D. Other (please specify) | 0 | 0 | 0 | 0 | 0 | 0 | 0
Compost production
Process emissions from waste recycling and handling
Sludge spreading and biogas production
1995
| GREENHOUSE GAS SOURCE AND SINK CATEGORIES | CO2(1) | CH4 | N2O | NOx | CO | NMVOC | SO2
(Gg)
| Total Waste | 10.1071 | 163.7819 | 1.664 | 0.10099 | 1.1312 | 6.1029 | 0.026397
| A. Solid Waste Disposal on Land | 0 | 123.2939 |  | 0 | 0 | 4.9087
| 1. Managed Waste Disposal on Land | 0 | 10.7818 |  | NE | NE | 0.31223
| 2. Unmanaged Waste Disposal Sites | 0 | 43.7158 |  | NE | NE | 1.1394
| 3. Other (please specify) | 0 | 68.7963 |  | 0 | 0 | 3.4571
Municipal Sludge (d.m.)
Industrial Sludge (d.m.)
Industrial Solid Waste
Unmanaged Landfills (Burning)
Constr. and Demolition Waste
| B. Wastewater Handling |  | 40.486 | 1.6601 | 0 | 0 | 0.70731
| 1. Industrial Wastewater |  | 9.9 | 0.66 | 0 | 0 | 0.54202
| 2. Domestic and Commercial Wastewater |  | 30.586 | 1.0001 | 0 | 0 | 0.16528
| 3. Other (please specify) |  | 0 | 0 | 0 | 0 | 0
N input from Fish Farming
N input from Ind. Wastewater
Other (Point Sources) Ind. Wastewater
All, domestic wastewater+sludge
| C. Waste Incineration | 10.1071 | 0.0019603 | 0.0038566 | 0.10099 | 1.1312 | 0.48685 | 0.026397
| D. Other (please specify) | 0 | 0 | 0 | 0 | 0 | 0 | 0
Compost production
Process emissions from waste recycling and handling
Sludge spreading and biogas production
1996
| GREENHOUSE GAS SOURCE AND SINK CATEGORIES | CO2(1) | CH4 | N2O | NOx | CO | NMVOC | SO2
(Gg)
| Total Waste | 11.2876 | 168.3972 | 1.6932 | 0.10509 | 1.1556 | 6.2498 | 0.028201
| A. Solid Waste Disposal on Land | 0 | 128.5463 |  | 0 | 0 | 5.0364
| 1. Managed Waste Disposal on Land | 0 | 12.2325 |  | NE | NE | 0.35424
| 2. Unmanaged Waste Disposal Sites | 0 | 45.2928 |  | NE | NE | 1.1805
| 3. Other (please specify) | 0 | 71.021 |  | 0 | 0 | 3.5017
Municipal Sludge (d.m.)
Industrial Sludge (d.m.)
Industrial Solid Waste
Unmanaged Landfills (Burning)
Constr. and Demolition Waste
| B. Wastewater Handling |  | 39.8488 | 1.6891 | 0 | 0 | 0.70811
| 1. Industrial Wastewater |  | 9.9 | 0.66 | 0 | 0 | 0.54202
| 2. Domestic and Commercial Wastewater |  | 29.9488 | 1.0291 | 0 | 0 | 0.16608
| 3. Other (please specify) |  | 0 | 0 | 0 | 0 | 0
N input from Fish Farming
N input from Ind. Wastewater
Other (Point Sources) Ind. Wastewater
All, domestic wastewater+sludge
| C. Waste Incineration | 11.2876 | 0.002059 | 0.0040508 | 0.10509 | 1.1556 | 0.50525 | 0.028201
| D. Other (please specify) | 0 | 0 | 0 | 0 | 0 | 0 | 0
Compost production
Process emissions from waste recycling and handling
Sludge spreading and biogas production
1997
| GREENHOUSE GAS SOURCE AND SINK CATEGORIES | CO2(1) | CH4 | N2O | NOx | CO | NMVOC | SO2
(Gg)
| Total Waste | 13.1361 | 173.2167 | 1.6844 | 0.11065 | 1.1815 | 6.3994 | 0.03088
| A. Solid Waste Disposal on Land | 0 | 134.0093 |  | 0 | 0 | 5.1608
| 1. Managed Waste Disposal on Land | 0 | 13.8892 |  | NE | NE | 0.40222
| 2. Unmanaged Waste Disposal Sites | 0 | 46.8179 |  | NE | NE | 1.2202
| 3. Other (please specify) | 0 | 73.3021 |  | 0 | 0 | 3.5383
Municipal Sludge (d.m.)
Industrial Sludge (d.m.)
Industrial Solid Waste
Unmanaged Landfills (Burning)
Constr. and Demolition Waste
| B. Wastewater Handling |  | 39.2051 | 1.6801 | 0 | 0 | 0.70891
| 1. Industrial Wastewater |  | 9.9 | 0.66 | 0 | 0 | 0.54202
| 2. Domestic and Commercial Wastewater |  | 29.3051 | 1.0201 | 0 | 0 | 0.16689
| 3. Other (please specify) |  | 0 | 0 | 0 | 0 | 0
N input from Fish Farming
N input from Ind. Wastewater
Other (Point Sources) Ind. Wastewater
All, domestic wastewater+sludge
| C. Waste Incineration | 13.1361 | 0.0021989 | 0.0043259 | 0.11065 | 1.1815 | 0.52972 | 0.03088
| D. Other (please specify) | 0 | 0 | 0 | 0 | 0 | 0 | 0
Compost production
Process emissions from waste recycling and handling
Sludge spreading and biogas production
1998
| GREENHOUSE GAS SOURCE AND SINK CATEGORIES | CO2(1) | CH4 | N2O | NOx | CO | NMVOC | SO2
(Gg)
| Total Waste | 9.8934 | 177.2556 | 1.7443 | 0.1054 | 1.199 | 6.4622 | 0.026928
| A. Solid Waste Disposal on Land | 0 | 138.6967 |  | 0 | 0 | 5.2432
| 1. Managed Waste Disposal on Land | 0 | 15.7063 |  | NE | NE | 0.45484
| 2. Unmanaged Waste Disposal Sites | 0 | 47.6931 |  | NE | NE | 1.243
| 3. Other (please specify) | 0 | 75.2973 |  | 0 | 0 | 3.5453
Municipal Sludge (d.m.)
Industrial Sludge (d.m.)
Industrial Solid Waste
Unmanaged Landfills (Burning)
Constr. and Demolition Waste
| B. Wastewater Handling |  | 38.5569 | 1.7403 | 0 | 0 | 0.70971
| 1. Industrial Wastewater |  | 9.9 | 0.66 | 0 | 0 | 0.54202
| 2. Domestic and Commercial Wastewater |  | 28.6569 | 1.0803 | 0 | 0 | 0.16769
| 3. Other (please specify) |  | 0 | 0 | 0 | 0 | 0
N input from Fish Farming
N input from Ind. Wastewater
Other (Point Sources) Ind. Wastewater
All, domestic wastewater+sludge
| C. Waste Incineration | 9.8934 | 0.0020297 | 0.0039931 | 0.1054 | 1.199 | 0.50929 | 0.026928
| D. Other (please specify) | 0 | 0 | 0 | 0 | 0 | 0 | 0
Compost production
Process emissions from waste recycling and handling
Sludge spreading and biogas production
1999
| GREENHOUSE GAS SOURCE AND SINK CATEGORIES | CO2(1) | CH4 | N2O | NOx | CO | NMVOC | SO2
(Gg)
| Total Waste | 143.7063 | 181.061 | 1.8226 | 0.35543 | 1.233 | 6.4991 | 0.0257
| A. Solid Waste Disposal on Land | 0 | 143.1354 |  | 0 | 0 | 5.2742
| 1. Managed Waste Disposal on Land | 0 | 17.5422 |  | NE | NE | 0.50801
| 2. Unmanaged Waste Disposal Sites | 0 | 47.813 |  | NE | NE | 1.2462
| 3. Other (please specify) | 0 | 77.7802 |  | 0 | 0 | 3.52
Municipal Sludge (d.m.)
Industrial Sludge (d.m.)
Industrial Solid Waste
Unmanaged Landfills (Burning)
Constr. and Demolition Waste
| B. Wastewater Handling |  | 37.906 | 1.7841 | 0 | 0 | 0.71052
| 1. Industrial Wastewater |  | 9.9 | 0.66 | 0 | 0 | 0.54203
| 2. Domestic and Commercial Wastewater |  | 28.006 | 1.1241 | 0 | 0 | 0.16849
| 3. Other (please specify) |  | 0 | 0 | 0 | 0 | 0
N input from Fish Farming
N input from Ind. Wastewater
Other (Point Sources) Ind. Wastewater
All, domestic wastewater+sludge
| C. Waste Incineration | 143.7063 | 0.019597 | 0.038553 | 0.35543 | 1.233 | 0.51441 | 0.0257
| D. Other (please specify) | 0 | 0 | 0 | 0 | 0 | 0 | 0
Compost production
Process emissions from waste recycling and handling
Sludge spreading and biogas production
2000
| GREENHOUSE GAS SOURCE AND SINK CATEGORIES | CO2(1) | CH4 | N2O | NOx | CO | NMVOC | SO2
(Gg)
| Total Waste | 360.9276 | 153.7371 | 1.8879 | 0.76011 | 1.2725 | 5.2816 | 0.022373
| A. Solid Waste Disposal on Land | 0 | 116.4343 |  | 0 | 0 | 4.0605
| 1. Managed Waste Disposal on Land | 0 | 16.4632 |  | NE | NE | 0.47676
| 2. Unmanaged Waste Disposal Sites | 0 | 46.5327 |  | NE | NE | 1.2128
| 3. Other (please specify) | 0 | 53.4385 |  | 0 | 0 | 2.3709
Municipal Sludge (d.m.)
Industrial Sludge (d.m.)
Industrial Solid Waste
Unmanaged Landfills (Burning)
Constr. and Demolition Waste
| B. Wastewater Handling |  | 37.2545 | 1.7932 | 0 | 0 | 0.71132
| 1. Industrial Wastewater |  | 9.9 | 0.66 | 0 | 0 | 0.54202
| 2. Domestic and Commercial Wastewater |  | 27.3545 | 1.1332 | 0 | 0 | 0.1693
| 3. Other (please specify) |  | 0 | 0 | 0 | 0 | 0
N input from Fish Farming
N input from Ind. Wastewater
Other (Point Sources) Ind. Wastewater
All, domestic wastewater+sludge
| C. Waste Incineration | 360.9276 | 0.048162 | 0.094751 | 0.76011 | 1.2725 | 0.50978 | 0.022373
| D. Other (please specify) | 0 | 0 | 0 | 0 | 0 | 0 | 0
Compost production
Process emissions from waste recycling and handling
Sludge spreading and biogas production
2001
| GREENHOUSE GAS SOURCE AND SINK CATEGORIES | CO2(1) | CH4 | N2O | NOx | CO | NMVOC | SO2
(Gg)
| Total Waste | 350.0972 | 143.3752 | 1.8929 | 0.74086 | 1.2907 | 5.0355 | 0.018448
| A. Solid Waste Disposal on Land | 0 | 105.9145 |  | 0 | 0 | 3.8338
| 1. Managed Waste Disposal on Land | 0 | 11.8721 |  | NE | NE | 0.34381
| 2. Unmanaged Waste Disposal Sites | 0 | 45.3122 |  | NE | NE | 1.181
| 3. Other (please specify) | 0 | 48.7302 |  | 0 | 0 | 2.309
Municipal Sludge (d.m.)
Industrial Sludge (d.m.)
Industrial Solid Waste
Unmanaged Landfills (Burning)
Constr. and Demolition Waste
| B. Wastewater Handling |  | 37.4138 | 1.8005 | 0 | 0 | 0.71212
| 1. Industrial Wastewater |  | 9.9 | 0.66 | 0 | 0 | 0.54202
| 2. Domestic and Commercial Wastewater |  | 27.5138 | 1.1405 | 0 | 0 | 0.1701
| 3. Other (please specify) |  | 0 | 0 | 0 | 0 | 0
N input from Fish Farming
N input from Ind. Wastewater
Other (Point Sources) Ind. Wastewater
All, domestic wastewater+sludge
| C. Waste Incineration | 350.0972 | 0.047004 | 0.092473 | 0.74086 | 1.2907 | 0.48954 | 0.018448
| D. Other (please specify) | 0 | 0 | 0 | 0 | 0 | 0 | 0
Compost production
Process emissions from waste recycling and handling
Sludge spreading and biogas production
2002
| GREENHOUSE GAS SOURCE AND SINK CATEGORIES | CO2(1) | CH4 | N2O | NOx | CO | NMVOC | SO2
(Gg)
| Total Waste | 379.8341 | 144.3539 | 1.9093 | 0.79782 | 1.318 | 4.9755 | 0.018322
| A. Solid Waste Disposal on Land | 0 | 106.7188 |  | 0 | 0 | 3.7654
| 1. Managed Waste Disposal on Land | 0 | 13.1134 |  | NE | NE | 0.37975
| 2. Unmanaged Waste Disposal Sites | 0 | 43.7911 |  | NE | NE | 1.1413
| 3. Other (please specify) | 0 | 49.8144 |  | 0 | 0 | 2.2443
Municipal Sludge (d.m.)
Industrial Sludge (d.m.)
Industrial Solid Waste
Unmanaged Landfills (Burning)
Constr. and Demolition Waste
| B. Wastewater Handling |  | 37.5841 | 1.809 | 0 | 0 | 0.71293
| 1. Industrial Wastewater |  | 9.9 | 0.66 | 0 | 0 | 0.54202
| 2. Domestic and Commercial Wastewater |  | 27.6841 | 1.149 | 0 | 0 | 0.1709
| 3. Other (please specify) |  | 0 | 0 | 0 | 0 | 0
N input from Fish Farming
N input from Ind. Wastewater
Other (Point Sources) Ind. Wastewater
All, domestic wastewater+sludge
| C. Waste Incineration | 379.8341 | 0.050937 | 0.10021 | 0.79782 | 1.318 | 0.49715 | 0.018322
| D. Other (please specify) | 0 | 0 | 0 | 0 | 0 | 0 | 0
Compost production
Process emissions from waste recycling and handling
Sludge spreading and biogas production

## ES
1990
| GREENHOUSE GAS SOURCE AND SINK CATEGORIES | CO2(1) | CH4 | N2O | NOx | CO | NMVOC | SO2
(Gg)
| Total Waste | 872.3075 | 355.9823 | 3.6689 | 9.656 | 248.7279 | 35.7562 | 2.2022
| A. Solid Waste Disposal on Land | 263.2209 | 256.7105 |  | 1.0769 | 20.1028 | 6.4616
| 1. Managed Waste Disposal on Land | 0 | 201.3321 |  | 0 | 0 | 0
| 2. Unmanaged Waste Disposal Sites | 0 | 54.6604 |  | 0 | 0 | 0
| 3. Other (please specify) | 263.2209 | 0.71796 |  | 1.0769 | 20.1028 | 6.4616
Municipal Sludge (d.m.)
Industrial Sludge (d.m.)
Industrial Solid Waste
| Unmanaged Landfills (Burning) | 0 | 0 |  | 1.0769 | 20.1028 | 6.4616
Constr. and Demolition Waste
| B. Wastewater Handling |  | 72.2956 | 3.2331 | 0 | 0 | 0
| 1. Industrial Wastewater |  | 23.4479 | 0 | 0 | 0 | 0
| 2. Domestic and Commercial Wastewater |  | 48.7359 | 3.2331 | 0 | 0 | 0
| 3. Other (please specify) |  | 0.11192 | 0 | 0 | 0 | 0
N input from Fish Farming
N input from Ind. Wastewater
| Other (Point Sources) Ind. Wastewater |  | 0.11192 | 0 | 0 | 0 | 0
All, domestic wastewater+sludge
| C. Waste Incineration | 609.0866 | 14.8865 | 0.43574 | 8.5791 | 228.6251 | 20.9569 | 2.2022
| D. Other (please specify) | 0 | 12.0896 | 0 | 0 | 0 | 8.3377 | 0
Compost production
Process emissions from waste recycling and handling
| Sludge spreading and biogas production | 0 | 12.0896 | 0 | 0 | 0 | 8.3377 | 0
1991
| GREENHOUSE GAS SOURCE AND SINK CATEGORIES | CO2(1) | CH4 | N2O | NOx | CO | NMVOC | SO2
(Gg)
| Total Waste | 904.8224 | 377.1166 | 3.6835 | 9.2088 | 237.2501 | 37.0697 | 1.975
| A. Solid Waste Disposal on Land | 321.2488 | 274.193 |  | 1.3143 | 24.5345 | 7.8861
| 1. Managed Waste Disposal on Land | 0 | 214.7123 |  | 0 | 0 | 0
| 2. Unmanaged Waste Disposal Sites | 0 | 58.6045 |  | 0 | 0 | 0
| 3. Other (please specify) | 321.2488 | 0.87623 |  | 1.3143 | 24.5345 | 7.8861
Municipal Sludge (d.m.)
Industrial Sludge (d.m.)
Industrial Solid Waste
| Unmanaged Landfills (Burning) | 0 | 0 |  | 1.3143 | 24.5345 | 7.8861
Constr. and Demolition Waste
| B. Wastewater Handling |  | 75.0439 | 3.2821 | 0 | 0 | 0
| 1. Industrial Wastewater |  | 23.7406 | 0 | 0 | 0 | 0
| 2. Domestic and Commercial Wastewater |  | 51.1862 | 3.2821 | 0 | 0 | 0
| 3. Other (please specify) |  | 0.11713 | 0 | 0 | 0 | 0
N input from Fish Farming
N input from Ind. Wastewater
| Other (Point Sources) Ind. Wastewater |  | 0.11713 | 0 | 0 | 0 | 0
All, domestic wastewater+sludge
| C. Waste Incineration | 583.5736 | 13.8504 | 0.40147 | 7.8945 | 212.7156 | 19.5083 | 1.975
| D. Other (please specify) | 0 | 14.0293 | 0 | 0 | 0 | 9.6754 | 0
Compost production
Process emissions from waste recycling and handling
| Sludge spreading and biogas production | 0 | 14.0293 | 0 | 0 | 0 | 9.6754 | 0
1992
| GREENHOUSE GAS SOURCE AND SINK CATEGORIES | CO2(1) | CH4 | N2O | NOx | CO | NMVOC | SO2
(Gg)
| Total Waste | 942.725 | 409.1074 | 3.7586 | 9.6863 | 248.1142 | 40.2449 | 2.0885
| A. Solid Waste Disposal on Land | 369.3345 | 301.7884 |  | 1.5111 | 28.2069 | 9.0665
| 1. Managed Waste Disposal on Land | 0 | 237.4218 |  | 0 | 0 | 0
| 2. Unmanaged Waste Disposal Sites | 0 | 63.3592 |  | 0 | 0 | 0
| 3. Other (please specify) | 369.3345 | 1.0074 |  | 1.5111 | 28.2069 | 9.0665
Municipal Sludge (d.m.)
Industrial Sludge (d.m.)
Industrial Solid Waste
| Unmanaged Landfills (Burning) | 0 | 0 |  | 1.5111 | 28.2069 | 9.0665
Constr. and Demolition Waste
| B. Wastewater Handling |  | 77.0329 | 3.3422 | 0 | 0 | 0
| 1. Industrial Wastewater |  | 23.1415 | 0 | 0 | 0 | 0
| 2. Domestic and Commercial Wastewater |  | 53.7741 | 3.3422 | 0 | 0 | 0
| 3. Other (please specify) |  | 0.11726 | 0 | 0 | 0 | 0
N input from Fish Farming
N input from Ind. Wastewater
| Other (Point Sources) Ind. Wastewater |  | 0.11713 | 0 | 0 | 0 | 0
All, domestic wastewater+sludge
| C. Waste Incineration | 573.3905 | 14.3172 | 0.41641 | 8.1752 | 219.9073 | 20.1654 | 2.0885
| D. Other (please specify) | 0 | 15.9689 | 0 | 0 | 0 | 11.013 | 0
Compost production
Process emissions from waste recycling and handling
| Sludge spreading and biogas production | 0 | 15.9689 | 0 | 0 | 0 | 11.013 | 0
1993
| GREENHOUSE GAS SOURCE AND SINK CATEGORIES | CO2(1) | CH4 | N2O | NOx | CO | NMVOC | SO2
(Gg)
| Total Waste | 1037.8186 | 435.2729 | 3.7788 | 9.2064 | 235.6293 | 40.1982 | 1.9384
| A. Solid Waste Disposal on Land | 356.8841 | 324.1788 |  | 1.4601 | 27.2561 | 8.7609
| 1. Managed Waste Disposal on Land | 0 | 256.0709 |  | 0 | 0 | 0
| 2. Unmanaged Waste Disposal Sites | 0 | 67.1345 |  | 0 | 0 | 0
| 3. Other (please specify) | 356.8841 | 0.97343 |  | 1.4601 | 27.2561 | 8.7609
Municipal Sludge (d.m.)
Industrial Sludge (d.m.)
Industrial Solid Waste
| Unmanaged Landfills (Burning) | 0 | 0 |  | 1.4601 | 27.2561 | 8.7609
Constr. and Demolition Waste
| B. Wastewater Handling |  | 79.6224 | 3.3834 | 0 | 0 | 0
| 1. Industrial Wastewater |  | 23.0873 | 0 | 0 | 0 | 0
| 2. Domestic and Commercial Wastewater |  | 56.4223 | 3.3834 | 0 | 0 | 0
| 3. Other (please specify) |  | 0.11287 | 0 | 0 | 0 | 0
N input from Fish Farming
N input from Ind. Wastewater
| Other (Point Sources) Ind. Wastewater |  | 0.11713 | 0 | 0 | 0 | 0
All, domestic wastewater+sludge
| C. Waste Incineration | 680.9345 | 13.5631 | 0.39538 | 7.7463 | 208.3732 | 19.0866 | 1.9384
| D. Other (please specify) | 0 | 17.9085 | 0 | 0 | 0 | 12.3507 | 0
Compost production
Process emissions from waste recycling and handling
| Sludge spreading and biogas production | 0 | 17.9085 | 0 | 0 | 0 | 12.3507 | 0
1994
| GREENHOUSE GAS SOURCE AND SINK CATEGORIES | CO2(1) | CH4 | N2O | NOx | CO | NMVOC | SO2
(Gg)
| Total Waste | 908.0136 | 462.3395 | 3.7739 | 8.7332 | 225.2225 | 38.5349 | 1.8734
| A. Solid Waste Disposal on Land | 289.1195 | 346.7941 |  | 1.1829 | 22.0807 | 7.0974
| 1. Managed Waste Disposal on Land | 0 | 277.2794 |  | 0 | 0 | 0
| 2. Unmanaged Waste Disposal Sites | 0 | 68.7262 |  | 0 | 0 | 0
| 3. Other (please specify) | 289.1195 | 0.7886 |  | 1.1829 | 22.0807 | 7.0974
Municipal Sludge (d.m.)
Industrial Sludge (d.m.)
Industrial Solid Waste
| Unmanaged Landfills (Burning) | 0 | 0 |  | 1.1829 | 22.0807 | 7.0974
Constr. and Demolition Waste
| B. Wastewater Handling |  | 83.725 | 3.3873 | 0 | 0 | 0
| 1. Industrial Wastewater |  | 24.3679 | 0 | 0 | 0 | 0
| 2. Domestic and Commercial Wastewater |  | 59.2324 | 3.3873 | 0 | 0 | 0
| 3. Other (please specify) |  | 0.12466 | 0 | 0 | 0 | 0
N input from Fish Farming
N input from Ind. Wastewater
| Other (Point Sources) Ind. Wastewater |  | 0.11713 | 0 | 0 | 0 | 0
All, domestic wastewater+sludge
| C. Waste Incineration | 618.8941 | 13.2213 | 0.38661 | 7.5504 | 203.1418 | 18.6106 | 1.8734
| D. Other (please specify) | 0 | 18.599 | 0 | 0 | 0 | 12.8269 | 0
Compost production
Process emissions from waste recycling and handling
| Sludge spreading and biogas production | 0 | 18.599 | 0 | 0 | 0 | 12.8269 | 0
1995
| GREENHOUSE GAS SOURCE AND SINK CATEGORIES | CO2(1) | CH4 | N2O | NOx | CO | NMVOC | SO2
(Gg)
| Total Waste | 231.7764 | 490.937 | 3.7288 | 7.11 | 192.4331 | 33.0419 | 1.4643
| A. Solid Waste Disposal on Land | 120.3497 | 372.8601 |  | 0.4924 | 9.1914 | 2.9544
| 1. Managed Waste Disposal on Land | 0 | 303.1482 |  | 0 | 0 | 0
| 2. Unmanaged Waste Disposal Sites | 0 | 69.3836 |  | 0 | 0 | 0
| 3. Other (please specify) | 120.3497 | 0.32826 |  | 0.4924 | 9.1914 | 2.9544
Municipal Sludge (d.m.)
Industrial Sludge (d.m.)
Industrial Solid Waste
| Unmanaged Landfills (Burning) | 0 | 0 |  | 0.4924 | 9.1914 | 2.9544
Constr. and Demolition Waste
| B. Wastewater Handling |  | 86.8606 | 3.3897 | 0 | 0 | 0
| 1. Industrial Wastewater |  | 24.3596 | 0 | 0 | 0 | 0
| 2. Domestic and Commercial Wastewater |  | 62.3869 | 3.3897 | 0 | 0 | 0
| 3. Other (please specify) |  | 0.11417 | 0 | 0 | 0 | 0
N input from Fish Farming
N input from Ind. Wastewater
| Other (Point Sources) Ind. Wastewater |  | 0.11417 | 0 | 0 | 0 | 0
All, domestic wastewater+sludge
| C. Waste Incineration | 111.4267 | 11.9268 | 0.33911 | 6.6176 | 183.2417 | 16.7844 | 1.4643
| D. Other (please specify) | 0 | 19.2895 | 0 | 0 | 0 | 13.3031 | 0
Compost production
Process emissions from waste recycling and handling
| Sludge spreading and biogas production | 0 | 19.2895 | 0 | 0 | 0 | 13.3031 | 0
1996
| GREENHOUSE GAS SOURCE AND SINK CATEGORIES | CO2(1) | CH4 | N2O | NOx | CO | NMVOC | SO2
(Gg)
| Total Waste | 307.2746 | 519.6955 | 3.7866 | 7.8651 | 214.5984 | 34.7918 | 1.7169
| A. Solid Waste Disposal on Land | 80.9435 | 396.6009 |  | 0.33117 | 6.1818 | 1.987
| 1. Managed Waste Disposal on Land | 0 | 329.8625 |  | 0 | 0 | 0
| 2. Unmanaged Waste Disposal Sites | 0 | 66.5176 |  | 0 | 0 | 0
| 3. Other (please specify) | 80.9435 | 0.22078 |  | 0.33117 | 6.1818 | 1.987
Municipal Sludge (d.m.)
Industrial Sludge (d.m.)
Industrial Solid Waste
| Unmanaged Landfills (Burning) | 0 | 0 |  | 0.33117 | 6.1818 | 1.987
Constr. and Demolition Waste
| B. Wastewater Handling |  | 89.5484 | 3.4017 | 0 | 0 | 0
| 1. Industrial Wastewater |  | 23.8327 | 0 | 0 | 0 | 0
| 2. Domestic and Commercial Wastewater |  | 65.6057 | 3.4017 | 0 | 0 | 0
| 3. Other (please specify) |  | 0.11 | 0 | 0 | 0 | 0
N input from Fish Farming
N input from Ind. Wastewater
| Other (Point Sources) Ind. Wastewater |  | 0.11 | 0 | 0 | 0 | 0
All, domestic wastewater+sludge
| C. Waste Incineration | 226.3311 | 13.5662 | 0.38491 | 7.534 | 208.4166 | 19.0255 | 1.7169
| D. Other (please specify) | 0 | 19.98 | 0 | 0 | 0 | 13.7793 | 0
Compost production
Process emissions from waste recycling and handling
| Sludge spreading and biogas production | 0 | 19.98 | 0 | 0 | 0 | 13.7793 | 0
1997
| GREENHOUSE GAS SOURCE AND SINK CATEGORIES | CO2(1) | CH4 | N2O | NOx | CO | NMVOC | SO2
(Gg)
| Total Waste | 329.4042 | 552.7921 | 3.8026 | 8.228 | 227.396 | 36.1563 | 1.7139
| A. Solid Waste Disposal on Land | 65.4242 | 422.6312 |  | 0.26767 | 4.9966 | 1.606
| 1. Managed Waste Disposal on Land | 0 | 352.3883 |  | 0 | 0 | 0
| 2. Unmanaged Waste Disposal Sites | 0 | 70.0645 |  | 0 | 0 | 0
| 3. Other (please specify) | 65.4242 | 0.17845 |  | 0.26767 | 4.9966 | 1.606
Municipal Sludge (d.m.)
Industrial Sludge (d.m.)
Industrial Solid Waste
| Unmanaged Landfills (Burning) | 0 | 0 |  | 0.26767 | 4.9966 | 1.606
Constr. and Demolition Waste
| B. Wastewater Handling |  | 95.0141 | 3.3958 | 0 | 0 | 0
| 1. Industrial Wastewater |  | 25.7418 | 0 | 0 | 0 | 0
| 2. Domestic and Commercial Wastewater |  | 68.9435 | 3.3958 | 0 | 0 | 0
| 3. Other (please specify) |  | 0.32877 | 0 | 0 | 0 | 0
N input from Fish Farming
N input from Ind. Wastewater
| Other (Point Sources) Ind. Wastewater |  | 0.11713 | 0 | 0 | 0 | 0
All, domestic wastewater+sludge
| C. Waste Incineration | 263.98 | 14.4762 | 0.40679 | 7.9604 | 222.3995 | 20.2948 | 1.7139
| D. Other (please specify) | 0 | 20.6705 | 0 | 0 | 0 | 14.2555 | 0
Compost production
Process emissions from waste recycling and handling
| Sludge spreading and biogas production | 0 | 20.6705 | 0 | 0 | 0 | 14.2555 | 0
1998
| GREENHOUSE GAS SOURCE AND SINK CATEGORIES | CO2(1) | CH4 | N2O | NOx | CO | NMVOC | SO2
(Gg)
| Total Waste | 282.6051 | 576.9768 | 3.83 | 8.1487 | 225.3939 | 35.9217 | 1.7187
| A. Solid Waste Disposal on Land | 58.6156 | 442.3772 |  | 0.23982 | 4.4766 | 1.4389
| 1. Managed Waste Disposal on Land | 0 | 370.8897 |  | 0 | 0 | 0
| 2. Unmanaged Waste Disposal Sites | 0 | 71.3275 |  | 0 | 0 | 0
| 3. Other (please specify) | 58.6156 | 0.15988 |  | 0.23982 | 4.4766 | 1.4389
Municipal Sludge (d.m.)
Industrial Sludge (d.m.)
Industrial Solid Waste
| Unmanaged Landfills (Burning) | 0 | 0 |  | 0.23982 | 4.4766 | 1.4389
Constr. and Demolition Waste
| B. Wastewater Handling |  | 99.4517 | 3.4263 | 0 | 0 | 0
| 1. Industrial Wastewater |  | 26.7505 | 0 | 0 | 0 | 0
| 2. Domestic and Commercial Wastewater |  | 72.3638 | 3.4263 | 0 | 0 | 0
| 3. Other (please specify) |  | 0.33745 | 0 | 0 | 0 | 0
N input from Fish Farming
N input from Ind. Wastewater
| Other (Point Sources) Ind. Wastewater |  | 0.33745 | 0 | 0 | 0 | 0
All, domestic wastewater+sludge
| C. Waste Incineration | 223.9895 | 14.3797 | 0.40372 | 7.9089 | 220.9173 | 20.1599 | 1.7187
| D. Other (please specify) | 0 | 20.7682 | 0 | 0 | 0 | 14.3229 | 0
Compost production
Process emissions from waste recycling and handling
| Sludge spreading and biogas production | 0 | 20.7682 | 0 | 0 | 0 | 14.3229 | 0
1999
| GREENHOUSE GAS SOURCE AND SINK CATEGORIES | CO2(1) | CH4 | N2O | NOx | CO | NMVOC | SO2
(Gg)
| Total Waste | 244.7342 | 597.173 | 3.8094 | 7.3489 | 202.3797 | 35.112 | 1.6664
| A. Solid Waste Disposal on Land | 53.9014 | 458.0914 |  | 0.22053 | 4.1166 | 1.3232
| 1. Managed Waste Disposal on Land | 0 | 386.3922 |  | 0 | 0 | 0
| 2. Unmanaged Waste Disposal Sites | 0 | 71.5521 |  | 0 | 0 | 0
| 3. Other (please specify) | 53.9014 | 0.14702 |  | 0.22053 | 4.1166 | 1.3232
Municipal Sludge (d.m.)
Industrial Sludge (d.m.)
Industrial Solid Waste
| Unmanaged Landfills (Burning) | 0 | 0 |  | 0.22053 | 4.1166 | 1.3232
Constr. and Demolition Waste
| B. Wastewater Handling |  | 103.4188 | 3.4442 | 0 | 0 | 0
| 1. Industrial Wastewater |  | 27.1959 | 0 | 0 | 0 | 0
| 2. Domestic and Commercial Wastewater |  | 75.8754 | 3.4442 | 0 | 0 | 0
| 3. Other (please specify) |  | 0.34751 | 0 | 0 | 0 | 0
N input from Fish Farming
N input from Ind. Wastewater
| Other (Point Sources) Ind. Wastewater |  | 0.34751 | 0 | 0 | 0 | 0
All, domestic wastewater+sludge
| C. Waste Incineration | 190.8328 | 12.9013 | 0.36518 | 7.1284 | 198.2631 | 18.0912 | 1.6664
| D. Other (please specify) | 0 | 22.7616 | 0 | 0 | 0 | 15.6976 | 0
Compost production
Process emissions from waste recycling and handling
| Sludge spreading and biogas production | 0 | 22.7616 | 0 | 0 | 0 | 15.6976 | 0
2000
| GREENHOUSE GAS SOURCE AND SINK CATEGORIES | CO2(1) | CH4 | N2O | NOx | CO | NMVOC | SO2
(Gg)
| Total Waste | 206.3191 | 625.8841 | 3.8635 | 7.6022 | 210.6726 | 36.8544 | 1.73
| A. Solid Waste Disposal on Land | 31.9936 | 480.8753 |  | 0.1309 | 2.4434 | 0.78538
| 1. Managed Waste Disposal on Land | 0 | 411.4625 |  | 0 | 0 | 0
| 2. Unmanaged Waste Disposal Sites | 0 | 69.3255 |  | 0 | 0 | 0
| 3. Other (please specify) | 31.9936 | 0.087265 |  | 0.1309 | 2.4434 | 0.78538
Municipal Sludge (d.m.)
Industrial Sludge (d.m.)
Industrial Solid Waste
| Unmanaged Landfills (Burning) | 0 | 0 |  | 0.1309 | 2.4434 | 0.78538
Constr. and Demolition Waste
| B. Wastewater Handling |  | 106.709 | 3.4799 | 0 | 0 | 0
| 1. Industrial Wastewater |  | 26.8839 | 0 | 0 | 0 | 0
| 2. Domestic and Commercial Wastewater |  | 79.4787 | 3.4799 | 0 | 0 | 0
| 3. Other (please specify) |  | 0.34633 | 0 | 0 | 0 | 0
N input from Fish Farming
N input from Ind. Wastewater
| Other (Point Sources) Ind. Wastewater |  | 0.34633 | 0 | 0 | 0 | 0
All, domestic wastewater+sludge
| C. Waste Incineration | 174.3255 | 13.5488 | 0.38363 | 7.4713 | 208.2292 | 18.999 | 1.73
| D. Other (please specify) | 0 | 24.751 | 0 | 0 | 0 | 17.07 | 0
Compost production
Process emissions from waste recycling and handling
| Sludge spreading and biogas production | 0 | 24.751 | 0 | 0 | 0 | 17.07 | 0
2001
| GREENHOUSE GAS SOURCE AND SINK CATEGORIES | CO2(1) | CH4 | N2O | NOx | CO | NMVOC | SO2
(Gg)
| Total Waste | 289.8231 | 650.6134 | 3.8868 | 7.6474 | 210.5996 | 38.3416 | 1.8142
| A. Solid Waste Disposal on Land | 29.8411 | 499.2734 |  | 0.12209 | 2.279 | 0.73255
| 1. Managed Waste Disposal on Land | 0 | 432.4262 |  | 0 | 0 | 0
| 2. Unmanaged Waste Disposal Sites | 0 | 66.7658 |  | 0 | 0 | 0
| 3. Other (please specify) | 29.8411 | 0.081394 |  | 0.12209 | 2.279 | 0.73255
Municipal Sludge (d.m.)
Industrial Sludge (d.m.)
Industrial Solid Waste
| Unmanaged Landfills (Burning) | 0 | 0 |  | 0.12209 | 2.279 | 0.73255
Constr. and Demolition Waste
| B. Wastewater Handling |  | 110.8107 | 3.4997 | 0 | 0 | 0
| 1. Industrial Wastewater |  | 27.2895 | 0 | 0 | 0 | 0
| 2. Domestic and Commercial Wastewater |  | 83.1739 | 3.4997 | 0 | 0 | 0
| 3. Other (please specify) |  | 0.34722 | 0 | 0 | 0 | 0
N input from Fish Farming
N input from Ind. Wastewater
| Other (Point Sources) Ind. Wastewater |  | 0.34722 | 0 | 0 | 0 | 0
All, domestic wastewater+sludge
| C. Waste Incineration | 259.9819 | 13.5508 | 0.38702 | 7.5253 | 208.3206 | 19.0031 | 1.8142
| D. Other (please specify) | 0 | 26.9786 | 0 | 0 | 0 | 18.6059 | 0
Compost production
Process emissions from waste recycling and handling
| Sludge spreading and biogas production | 0 | 26.9786 | 0 | 0 | 0 | 18.6059 | 0
2002
| GREENHOUSE GAS SOURCE AND SINK CATEGORIES | CO2(1) | CH4 | N2O | NOx | CO | NMVOC | SO2
(Gg)
| Total Waste | 252.1167 | 676.3108 | 3.9086 | 7.5771 | 209.7842 | 39.7476 | 1.7537
| A. Solid Waste Disposal on Land | 18.8305 | 517.7512 |  | 0.077043 | 1.4381 | 0.46226
| 1. Managed Waste Disposal on Land | 0 | 454.7399 |  | 0 | 0 | 0
| 2. Unmanaged Waste Disposal Sites | 0 | 62.9599 |  | 0 | 0 | 0
| 3. Other (please specify) | 18.8305 | 0.051362 |  | 0.077043 | 1.4381 | 0.46226
Municipal Sludge (d.m.)
Industrial Sludge (d.m.)
Industrial Solid Waste
| Unmanaged Landfills (Burning) | 0 | 0 |  | 0.077043 | 1.4381 | 0.46226
Constr. and Demolition Waste
| B. Wastewater Handling |  | 115.6016 | 3.5215 | 0 | 0 | 0
| 1. Industrial Wastewater |  | 28.2701 | 0 | 0 | 0 | 0
| 2. Domestic and Commercial Wastewater |  | 86.9603 | 3.5215 | 0 | 0 | 0
| 3. Other (please specify) |  | 0.37114 | 0 | 0 | 0 | 0
N input from Fish Farming
N input from Ind. Wastewater
| Other (Point Sources) Ind. Wastewater |  | 0.37114 | 0 | 0 | 0 | 0
All, domestic wastewater+sludge
| C. Waste Incineration | 233.2861 | 13.5514 | 0.38715 | 7.5001 | 208.3461 | 19.0049 | 1.7537
| D. Other (please specify) | 0 | 29.4066 | 0 | 0 | 0 | 20.2804 | 0
Compost production
Process emissions from waste recycling and handling
| Sludge spreading and biogas production | 0 | 29.4066 | 0 | 0 | 0 | 20.2804 | 0

## SE
1990
| GREENHOUSE GAS SOURCE AND SINK CATEGORIES | CO2(1) | CH4 | N2O | NOx | CO | NMVOC | SO2
(Gg)
| Total Waste | IE | 121.6124 | 0.63031 | IE | IE | IE | IE
| A. Solid Waste Disposal on Land | NO | 121.6124 |  | NO | NO | NO
| 1. Managed Waste Disposal on Land | NO | 121.6124 |  | NO | NO | NO
| 2. Unmanaged Waste Disposal Sites | NO | NO |  | NO | NO | NO
| 3. Other (please specify) | NO | NO |  | NO | NO | NO
Municipal Sludge (d.m.)
Industrial Sludge (d.m.)
Industrial Solid Waste
Unmanaged Landfills (Burning)
Constr. and Demolition Waste
| B. Wastewater Handling |  | IE | 0.63031 | NO | NO | NO
| 1. Industrial Wastewater |  | IE | 0.094836 | NO | NO | NO
| 2. Domestic and Commercial Wastewater |  | IE | 0.53548 | NO | NO | NO
| 3. Other (please specify) |  | NO | NO | NO | NO | NO
N input from Fish Farming
N input from Ind. Wastewater
Other (Point Sources) Ind. Wastewater
All, domestic wastewater+sludge
| C. Waste Incineration | IE | IE | IE | IE | IE | IE | IE
| D. Other (please specify) | NO | NO | NO | NO | NO | NO | NO
Compost production
Process emissions from waste recycling and handling
Sludge spreading and biogas production
1991
| GREENHOUSE GAS SOURCE AND SINK CATEGORIES | CO2(1) | CH4 | N2O | NOx | CO | NMVOC | SO2
(Gg)
| Total Waste | IE | 123.7365 | 0.63031 | IE | IE | IE | IE
| A. Solid Waste Disposal on Land | NO | 123.7365 |  | NO | NO | NO
| 1. Managed Waste Disposal on Land | NO | 123.7365 |  | NO | NO | NO
| 2. Unmanaged Waste Disposal Sites | NO | NO |  | NO | NO | NO
| 3. Other (please specify) | NO | NO |  | NO | NO | NO
Municipal Sludge (d.m.)
Industrial Sludge (d.m.)
Industrial Solid Waste
Unmanaged Landfills (Burning)
Constr. and Demolition Waste
| B. Wastewater Handling |  | IE | 0.63031 | NO | NO | NO
| 1. Industrial Wastewater |  | IE | 0.094836 | NO | NO | NO
| 2. Domestic and Commercial Wastewater |  | IE | 0.53548 | NO | NO | NO
| 3. Other (please specify) |  | NO | NO | NO | NO | NO
N input from Fish Farming
N input from Ind. Wastewater
Other (Point Sources) Ind. Wastewater
All, domestic wastewater+sludge
| C. Waste Incineration | IE | IE | IE | IE | IE | IE | IE
| D. Other (please specify) | NO | NO | NO | NO | NO | NO | NO
Compost production
Process emissions from waste recycling and handling
Sludge spreading and biogas production
1992
| GREENHOUSE GAS SOURCE AND SINK CATEGORIES | CO2(1) | CH4 | N2O | NOx | CO | NMVOC | SO2
(Gg)
| Total Waste | IE | 124.1203 | 0.58554 | IE | IE | IE | IE
| A. Solid Waste Disposal on Land | NO | 124.1203 |  | NO | NO | NO
| 1. Managed Waste Disposal on Land | NO | 124.1203 |  | NO | NO | NO
| 2. Unmanaged Waste Disposal Sites | NO | NO |  | NO | NO | NO
| 3. Other (please specify) | NO | NO |  | NO | NO | NO
Municipal Sludge (d.m.)
Industrial Sludge (d.m.)
Industrial Solid Waste
Unmanaged Landfills (Burning)
Constr. and Demolition Waste
| B. Wastewater Handling |  | IE | 0.58554 | NO | NO | NO
| 1. Industrial Wastewater |  | IE | 0.06545 | NO | NO | NO
| 2. Domestic and Commercial Wastewater |  | IE | 0.52009 | NO | NO | NO
| 3. Other (please specify) |  | NO | NO | NO | NO | NO
N input from Fish Farming
N input from Ind. Wastewater
Other (Point Sources) Ind. Wastewater
All, domestic wastewater+sludge
| C. Waste Incineration | IE | IE | IE | IE | IE | IE | IE
| D. Other (please specify) | NO | NO | NO | NO | NO | NO | NO
Compost production
Process emissions from waste recycling and handling
Sludge spreading and biogas production
1993
| GREENHOUSE GAS SOURCE AND SINK CATEGORIES | CO2(1) | CH4 | N2O | NOx | CO | NMVOC | SO2
(Gg)
| Total Waste | IE | 119.7733 | 0.58554 | IE | IE | IE | IE
| A. Solid Waste Disposal on Land | NO | 119.7733 |  | NO | NO | NO
| 1. Managed Waste Disposal on Land | NO | 119.7733 |  | NO | NO | NO
| 2. Unmanaged Waste Disposal Sites | NO | NO |  | NO | NO | NO
| 3. Other (please specify) | NO | NO |  | NO | NO | NO
Municipal Sludge (d.m.)
Industrial Sludge (d.m.)
Industrial Solid Waste
Unmanaged Landfills (Burning)
Constr. and Demolition Waste
| B. Wastewater Handling |  | IE | 0.58554 | NO | NO | NO
| 1. Industrial Wastewater |  | IE | 0.06545 | NO | NO | NO
| 2. Domestic and Commercial Wastewater |  | IE | 0.52009 | NO | NO | NO
| 3. Other (please specify) |  | NO | NO | NO | NO | NO
N input from Fish Farming
N input from Ind. Wastewater
Other (Point Sources) Ind. Wastewater
All, domestic wastewater+sludge
| C. Waste Incineration | IE | IE | IE | IE | IE | IE | IE
| D. Other (please specify) | NO | NO | NO | NO | NO | NO | NO
Compost production
Process emissions from waste recycling and handling
Sludge spreading and biogas production
1994
| GREENHOUSE GAS SOURCE AND SINK CATEGORIES | CO2(1) | CH4 | N2O | NOx | CO | NMVOC | SO2
(Gg)
| Total Waste | IE | 114.5496 | 0.57878 | IE | IE | IE | IE
| A. Solid Waste Disposal on Land | NO | 114.5496 |  | NO | NO | NO
| 1. Managed Waste Disposal on Land | NO | 114.5496 |  | NO | NO | NO
| 2. Unmanaged Waste Disposal Sites | NO | NO |  | NO | NO | NO
| 3. Other (please specify) | NO | NO |  | NO | NO | NO
Municipal Sludge (d.m.)
Industrial Sludge (d.m.)
Industrial Solid Waste
Unmanaged Landfills (Burning)
Constr. and Demolition Waste
| B. Wastewater Handling |  | IE | 0.57878 | NO | NO | NO
| 1. Industrial Wastewater |  | IE | 0.058693 | NO | NO | NO
| 2. Domestic and Commercial Wastewater |  | IE | 0.52009 | NO | NO | NO
| 3. Other (please specify) |  | NO | NO | NO | NO | NO
N input from Fish Farming
N input from Ind. Wastewater
Other (Point Sources) Ind. Wastewater
All, domestic wastewater+sludge
| C. Waste Incineration | IE | IE | IE | IE | IE | IE | IE
| D. Other (please specify) | NO | NO | NO | NO | NO | NO | NO
Compost production
Process emissions from waste recycling and handling
Sludge spreading and biogas production
1995
| GREENHOUSE GAS SOURCE AND SINK CATEGORIES | CO2(1) | CH4 | N2O | NOx | CO | NMVOC | SO2
(Gg)
| Total Waste | IE | 114.2423 | 0.59979 | IE | IE | IE | IE
| A. Solid Waste Disposal on Land | NO | 114.2423 |  | NO | NO | NO
| 1. Managed Waste Disposal on Land | NO | 114.2423 |  | NO | NO | NO
| 2. Unmanaged Waste Disposal Sites | NO | NO |  | NO | NO | NO
| 3. Other (please specify) | NO | NO |  | NO | NO | NO
Municipal Sludge (d.m.)
Industrial Sludge (d.m.)
Industrial Solid Waste
Unmanaged Landfills (Burning)
Constr. and Demolition Waste
| B. Wastewater Handling |  | IE | 0.59979 | NO | NO | NO
| 1. Industrial Wastewater |  | IE | 0.068813 | NO | NO | NO
| 2. Domestic and Commercial Wastewater |  | IE | 0.53098 | NO | NO | NO
| 3. Other (please specify) |  | NO | NO | NO | NO | NO
N input from Fish Farming
N input from Ind. Wastewater
Other (Point Sources) Ind. Wastewater
All, domestic wastewater+sludge
| C. Waste Incineration | IE | IE | IE | IE | IE | IE | IE
| D. Other (please specify) | NO | NO | NO | NO | NO | NO | NO
Compost production
Process emissions from waste recycling and handling
Sludge spreading and biogas production
1996
| GREENHOUSE GAS SOURCE AND SINK CATEGORIES | CO2(1) | CH4 | N2O | NOx | CO | NMVOC | SO2
(Gg)
| Total Waste | IE | 112.795 | 0.59979 | IE | IE | IE | IE
| A. Solid Waste Disposal on Land | NO | 112.795 |  | NO | NO | NO
| 1. Managed Waste Disposal on Land | NO | 112.795 |  | NO | NO | NO
| 2. Unmanaged Waste Disposal Sites | NO | NO |  | NO | NO | NO
| 3. Other (please specify) | NO | NO |  | NO | NO | NO
Municipal Sludge (d.m.)
Industrial Sludge (d.m.)
Industrial Solid Waste
Unmanaged Landfills (Burning)
Constr. and Demolition Waste
| B. Wastewater Handling |  | IE | 0.59979 | NO | NO | NO
| 1. Industrial Wastewater |  | IE | 0.068813 | NO | NO | NO
| 2. Domestic and Commercial Wastewater |  | IE | 0.53098 | NO | NO | NO
| 3. Other (please specify) |  | NO | NO | NO | NO | NO
N input from Fish Farming
N input from Ind. Wastewater
Other (Point Sources) Ind. Wastewater
All, domestic wastewater+sludge
| C. Waste Incineration | IE | IE | IE | IE | IE | IE | IE
| D. Other (please specify) | NO | NO | NO | NO | NO | NO | NO
Compost production
Process emissions from waste recycling and handling
Sludge spreading and biogas production
1997
| GREENHOUSE GAS SOURCE AND SINK CATEGORIES | CO2(1) | CH4 | N2O | NOx | CO | NMVOC | SO2
(Gg)
| Total Waste | IE | 111.2087 | 0.59805 | IE | IE | IE | IE
| A. Solid Waste Disposal on Land | NO | 111.2087 |  | NO | NO | NO
| 1. Managed Waste Disposal on Land | NO | 111.2087 |  | NO | NO | NO
| 2. Unmanaged Waste Disposal Sites | NO | NO |  | NO | NO | NO
| 3. Other (please specify) | NO | NO |  | NO | NO | NO
Municipal Sludge (d.m.)
Industrial Sludge (d.m.)
Industrial Solid Waste
Unmanaged Landfills (Burning)
Constr. and Demolition Waste
| B. Wastewater Handling |  | IE | 0.59805 | NO | NO | NO
| 1. Industrial Wastewater |  | IE | 0.067062 | NO | NO | NO
| 2. Domestic and Commercial Wastewater |  | IE | 0.53098 | NO | NO | NO
| 3. Other (please specify) |  | NO | NO | NO | NO | NO
N input from Fish Farming
N input from Ind. Wastewater
Other (Point Sources) Ind. Wastewater
All, domestic wastewater+sludge
| C. Waste Incineration | IE | IE | IE | IE | IE | IE | IE
| D. Other (please specify) | NO | NO | NO | NO | NO | NO | NO
Compost production
Process emissions from waste recycling and handling
Sludge spreading and biogas production
1998
| GREENHOUSE GAS SOURCE AND SINK CATEGORIES | CO2(1) | CH4 | N2O | NOx | CO | NMVOC | SO2
(Gg)
| Total Waste | IE | 108.7529 | 0.51556 | IE | IE | IE | IE
| A. Solid Waste Disposal on Land | NO | 108.7529 |  | NO | NO | NO
| 1. Managed Waste Disposal on Land | NO | 108.7529 |  | NO | NO | NO
| 2. Unmanaged Waste Disposal Sites | NO | NO |  | NO | NO | NO
| 3. Other (please specify) | NO | NO |  | NO | NO | NO
Municipal Sludge (d.m.)
Industrial Sludge (d.m.)
Industrial Solid Waste
Unmanaged Landfills (Burning)
Constr. and Demolition Waste
| B. Wastewater Handling |  | IE | 0.51556 | NO | NO | NO
| 1. Industrial Wastewater |  | IE | 0.06347 | NO | NO | NO
| 2. Domestic and Commercial Wastewater |  | IE | 0.45209 | NO | NO | NO
| 3. Other (please specify) |  | NO | NO | NO | NO | NO
N input from Fish Farming
N input from Ind. Wastewater
Other (Point Sources) Ind. Wastewater
All, domestic wastewater+sludge
| C. Waste Incineration | IE | IE | IE | IE | IE | IE | IE
| D. Other (please specify) | NO | NO | NO | NO | NO | NO | NO
Compost production
Process emissions from waste recycling and handling
Sludge spreading and biogas production
1999
| GREENHOUSE GAS SOURCE AND SINK CATEGORIES | CO2(1) | CH4 | N2O | NOx | CO | NMVOC | SO2
(Gg)
| Total Waste | IE | 102.2588 | 0.5114 | IE | IE | IE | IE
| A. Solid Waste Disposal on Land | NO | 102.2588 |  | NO | NO | NO
| 1. Managed Waste Disposal on Land | NO | 102.2588 |  | NO | NO | NO
| 2. Unmanaged Waste Disposal Sites | NO | NO |  | NO | NO | NO
| 3. Other (please specify) | NO | NO |  | NO | NO | NO
Municipal Sludge (d.m.)
Industrial Sludge (d.m.)
Industrial Solid Waste
Unmanaged Landfills (Burning)
Constr. and Demolition Waste
| B. Wastewater Handling |  | IE | 0.5114 | NO | NO | NO
| 1. Industrial Wastewater |  | IE | 0.059306 | NO | NO | NO
| 2. Domestic and Commercial Wastewater |  | IE | 0.45209 | NO | NO | NO
| 3. Other (please specify) |  | NO | NO | NO | NO | NO
N input from Fish Farming
N input from Ind. Wastewater
Other (Point Sources) Ind. Wastewater
All, domestic wastewater+sludge
| C. Waste Incineration | IE | IE | IE | IE | IE | IE | IE
| D. Other (please specify) | NO | NO | NO | NO | NO | NO | NO
Compost production
Process emissions from waste recycling and handling
Sludge spreading and biogas production
2000
| GREENHOUSE GAS SOURCE AND SINK CATEGORIES | CO2(1) | CH4 | N2O | NOx | CO | NMVOC | SO2
(Gg)
| Total Waste | IE | 96.8792 | 0.47133 | IE | IE | IE | IE
| A. Solid Waste Disposal on Land | NO | 96.8792 |  | NO | NO | NO
| 1. Managed Waste Disposal on Land | NO | 96.8792 |  | NO | NO | NO
| 2. Unmanaged Waste Disposal Sites | NO | NO |  | NO | NO | NO
| 3. Other (please specify) | NO | NO |  | NO | NO | NO
Municipal Sludge (d.m.)
Industrial Sludge (d.m.)
Industrial Solid Waste
Unmanaged Landfills (Burning)
Constr. and Demolition Waste
| B. Wastewater Handling |  | IE | 0.47133 | NO | NO | NO
| 1. Industrial Wastewater |  | IE | 0.060704 | NO | NO | NO
| 2. Domestic and Commercial Wastewater |  | IE | 0.41063 | NO | NO | NO
| 3. Other (please specify) |  | NO | NO | NO | NO | NO
N input from Fish Farming
N input from Ind. Wastewater
Other (Point Sources) Ind. Wastewater
All, domestic wastewater+sludge
| C. Waste Incineration | IE | IE | IE | IE | IE | IE | IE
| D. Other (please specify) | NO | NO | NO | NO | NO | NO | NO
Compost production
Process emissions from waste recycling and handling
Sludge spreading and biogas production
2001
| GREENHOUSE GAS SOURCE AND SINK CATEGORIES | CO2(1) | CH4 | N2O | NOx | CO | NMVOC | SO2
(Gg)
| Total Waste | IE | 93.883 | 0.47133 | IE | IE | IE | IE
| A. Solid Waste Disposal on Land | NO | 93.883 |  | NO | NO | NO
| 1. Managed Waste Disposal on Land | NO | 93.883 |  | NO | NO | NO
| 2. Unmanaged Waste Disposal Sites | NO | NO |  | NO | NO | NO
| 3. Other (please specify) | NO | NO |  | NO | NO | NO
Municipal Sludge (d.m.)
Industrial Sludge (d.m.)
Industrial Solid Waste
Unmanaged Landfills (Burning)
Constr. and Demolition Waste
| B. Wastewater Handling |  | IE | 0.47133 | NO | NO | NO
| 1. Industrial Wastewater |  | IE | 0.060704 | NO | NO | NO
| 2. Domestic and Commercial Wastewater |  | IE | 0.41062 | NO | NO | NO
| 3. Other (please specify) |  | NO | NO | NO | NO | NO
N input from Fish Farming
N input from Ind. Wastewater
Other (Point Sources) Ind. Wastewater
All, domestic wastewater+sludge
| C. Waste Incineration | IE | IE | IE | IE | IE | IE | IE
| D. Other (please specify) | NO | NO | NO | NO | NO | NO | NO
Compost production
Process emissions from waste recycling and handling
Sludge spreading and biogas production
2002
| GREENHOUSE GAS SOURCE AND SINK CATEGORIES | CO2(1) | CH4 | N2O | NOx | CO | NMVOC | SO2
(Gg)
| Total Waste | IE | 86.47 | 0.47 | IE | IE | IE | IE
| A. Solid Waste Disposal on Land | NO | 86.47 |  | NO | NO | NO
| 1. Managed Waste Disposal on Land | NO | 86.47 |  | NO | NO | NO
| 2. Unmanaged Waste Disposal Sites | NO | NO |  | NO | NO | NO
| 3. Other (please specify) | NO | NO |  | NO | NO | NO
Municipal Sludge (d.m.)
Industrial Sludge (d.m.)
Industrial Solid Waste
Unmanaged Landfills (Burning)
Constr. and Demolition Waste
| B. Wastewater Handling |  | IE | 0.47 | NO | NO | NO
| 1. Industrial Wastewater |  | IE | 0.06 | NO | NO | NO
| 2. Domestic and Commercial Wastewater |  | IE | 0.41 | NO | NO | NO
| 3. Other (please specify) |  | NO | NO | NO | NO | NO
N input from Fish Farming
N input from Ind. Wastewater
Other (Point Sources) Ind. Wastewater
All, domestic wastewater+sludge
| C. Waste Incineration | IE | IE | IE | IE | IE | IE | IE
| D. Other (please specify) | NO | NO | NO | NO | NO | NO | NO
Compost production
Process emissions from waste recycling and handling
Sludge spreading and biogas production

## GB
1990
| GREENHOUSE GAS SOURCE AND SINK CATEGORIES | CO2(1) | CH4 | N2O | NOx | CO | NMVOC | SO2
(Gg)
| Total Waste | 1131.785 | 1164.8252 | 3.4669 | 5.2891 | 6.5261 | 13.6848 | 4.8148
| A. Solid Waste Disposal on Land | 0 | 1131.412 |  | 0 | 0 | 11.31
| 1. Managed Waste Disposal on Land | NA | 1131.412 |  | NA | NA | 11.31
| 2. Unmanaged Waste Disposal Sites | 0 | 0 |  | NO | NO | NO
| 3. Other (please specify) | 0 | 0 |  | 0 | 0 | 0
Municipal Sludge (d.m.)
Industrial Sludge (d.m.)
Industrial Solid Waste
Unmanaged Landfills (Burning)
Constr. and Demolition Waste
| B. Wastewater Handling |  | 33.382 | 3.3332 | 0 | 0 | 0
| 1. Industrial Wastewater |  | 0 | NE | NA | NA | NE
| 2. Domestic and Commercial Wastewater |  | 33.382 | 3.3332 | NA | NA | NE
| 3. Other (please specify) |  | 0 | 0 | 0 | 0 | 0
N input from Fish Farming
N input from Ind. Wastewater
Other (Point Sources) Ind. Wastewater
All, domestic wastewater+sludge
| C. Waste Incineration | 1131.785 | 0.031206 | 0.13363 | 5.2891 | 6.5261 | 2.3748 | 4.8148
| D. Other (please specify) | 0 | 0 | 0 | 0 | 0 | 0 | 0
Compost production
Process emissions from waste recycling and handling
Sludge spreading and biogas production
1991
| GREENHOUSE GAS SOURCE AND SINK CATEGORIES | CO2(1) | CH4 | N2O | NOx | CO | NMVOC | SO2
(Gg)
| Total Waste | 1125.7248 | 1128.8508 | 3.4122 | 5.2354 | 6.4179 | 13.3493 | 4.701
| A. Solid Waste Disposal on Land | 0 | 1097.557 |  | 0 | 0 | 10.98
| 1. Managed Waste Disposal on Land | NA | 1097.557 |  | NA | NA | 10.98
| 2. Unmanaged Waste Disposal Sites | 0 | 0 |  | NO | NO | NO
| 3. Other (please specify) | 0 | 0 |  | 0 | 0 | 0
Municipal Sludge (d.m.)
Industrial Sludge (d.m.)
Industrial Solid Waste
Unmanaged Landfills (Burning)
Constr. and Demolition Waste
| B. Wastewater Handling |  | 31.265 | 3.284 | 0 | 0 | 0
| 1. Industrial Wastewater |  | 0 | NE | NA | NA | NE
| 2. Domestic and Commercial Wastewater |  | 31.265 | 3.284 | NA | NA | NE
| 3. Other (please specify) |  | 0 | 0 | 0 | 0 | 0
N input from Fish Farming
N input from Ind. Wastewater
Other (Point Sources) Ind. Wastewater
All, domestic wastewater+sludge
| C. Waste Incineration | 1125.7248 | 0.028849 | 0.12817 | 5.2354 | 6.4179 | 2.3693 | 4.701
| D. Other (please specify) | 0 | 0 | 0 | 0 | 0 | 0 | 0
Compost production
Process emissions from waste recycling and handling
Sludge spreading and biogas production
1992
| GREENHOUSE GAS SOURCE AND SINK CATEGORIES | CO2(1) | CH4 | N2O | NOx | CO | NMVOC | SO2
(Gg)
| Total Waste | 1101.2419 | 1093.4189 | 3.4709 | 5.0814 | 6.4007 | 12.9597 | 4.6215
| A. Solid Waste Disposal on Land | 0 | 1058.63 |  | 0 | 0 | 10.59
| 1. Managed Waste Disposal on Land | NA | 1058.63 |  | NA | NA | 10.59
| 2. Unmanaged Waste Disposal Sites | 0 | 0 |  | NO | NO | NO
| 3. Other (please specify) | 0 | 0 |  | 0 | 0 | 0
Municipal Sludge (d.m.)
Industrial Sludge (d.m.)
Industrial Solid Waste
Unmanaged Landfills (Burning)
Constr. and Demolition Waste
| B. Wastewater Handling |  | 34.759 | 3.343 | 0 | 0 | 0
| 1. Industrial Wastewater |  | 0 | NE | NA | NA | NE
| 2. Domestic and Commercial Wastewater |  | 34.759 | 3.343 | NA | NA | NE
| 3. Other (please specify) |  | 0 | 0 | 0 | 0 | 0
N input from Fish Farming
N input from Ind. Wastewater
Other (Point Sources) Ind. Wastewater
All, domestic wastewater+sludge
| C. Waste Incineration | 1101.2419 | 0.029948 | 0.1279 | 5.0814 | 6.4007 | 2.3697 | 4.6215
| D. Other (please specify) | 0 | 0 | 0 | 0 | 0 | 0 | 0
Compost production
Process emissions from waste recycling and handling
Sludge spreading and biogas production
1993
| GREENHOUSE GAS SOURCE AND SINK CATEGORIES | CO2(1) | CH4 | N2O | NOx | CO | NMVOC | SO2
(Gg)
| Total Waste | 1034.5805 | 1052.3404 | 3.4275 | 3.1205 | 5.7886 | 12.5781 | 3.2881
| A. Solid Waste Disposal on Land | 0 | 1017.851 |  | 0 | 0 | 10.18
| 1. Managed Waste Disposal on Land | NA | 1017.851 |  | NA | NA | 10.18
| 2. Unmanaged Waste Disposal Sites | 0 | 0 |  | NO | NO | NO
| 3. Other (please specify) | 0 | 0 |  | 0 | 0 | 0
Municipal Sludge (d.m.)
Industrial Sludge (d.m.)
Industrial Solid Waste
Unmanaged Landfills (Burning)
Constr. and Demolition Waste
| B. Wastewater Handling |  | 34.455 | 3.2973 | 0 | 0 | 0
| 1. Industrial Wastewater |  | 0 | NE | NA | NA | NE
| 2. Domestic and Commercial Wastewater |  | 34.455 | 3.2973 | NA | NA | NE
| 3. Other (please specify) |  | 0 | 0 | 0 | 0 | 0
N input from Fish Farming
N input from Ind. Wastewater
Other (Point Sources) Ind. Wastewater
All, domestic wastewater+sludge
| C. Waste Incineration | 1034.5805 | 0.034434 | 0.13023 | 3.1205 | 5.7886 | 2.3981 | 3.2881
| D. Other (please specify) | 0 | 0 | 0 | 0 | 0 | 0 | 0
Compost production
Process emissions from waste recycling and handling
Sludge spreading and biogas production
1994
| GREENHOUSE GAS SOURCE AND SINK CATEGORIES | CO2(1) | CH4 | N2O | NOx | CO | NMVOC | SO2
(Gg)
| Total Waste | 846.9588 | 1018.5362 | 3.4152 | 3.8668 | 5.7857 | 12.2189 | 2.6292
| A. Solid Waste Disposal on Land | 0 | 982.547 |  | 0 | 0 | 9.83
| 1. Managed Waste Disposal on Land | NA | 982.547 |  | NA | NA | 9.83
| 2. Unmanaged Waste Disposal Sites | 0 | 0 |  | NO | NO | NO
| 3. Other (please specify) | 0 | 0 |  | 0 | 0 | 0
Municipal Sludge (d.m.)
Industrial Sludge (d.m.)
Industrial Solid Waste
Unmanaged Landfills (Burning)
Constr. and Demolition Waste
| B. Wastewater Handling |  | 35.96 | 3.3151 | 0 | 0 | 0
| 1. Industrial Wastewater |  | 0 | NE | NA | NA | NE
| 2. Domestic and Commercial Wastewater |  | 35.96 | 3.3151 | NA | NA | NE
| 3. Other (please specify) |  | 0 | 0 | 0 | 0 | 0
N input from Fish Farming
N input from Ind. Wastewater
Other (Point Sources) Ind. Wastewater
All, domestic wastewater+sludge
| C. Waste Incineration | 846.9588 | 0.029211 | 0.10016 | 3.8668 | 5.7857 | 2.3889 | 2.6292
| D. Other (please specify) | 0 | 0 | 0 | 0 | 0 | 0 | 0
Compost production
Process emissions from waste recycling and handling
Sludge spreading and biogas production
1995
| GREENHOUSE GAS SOURCE AND SINK CATEGORIES | CO2(1) | CH4 | N2O | NOx | CO | NMVOC | SO2
(Gg)
| Total Waste | 814.5458 | 972.269 | 3.4538 | 3.6058 | 5.4659 | 11.7416 | 2.6369
| A. Solid Waste Disposal on Land | 0 | 937.905 |  | 0 | 0 | 9.38
| 1. Managed Waste Disposal on Land | NA | 937.905 |  | NA | NA | 9.38
| 2. Unmanaged Waste Disposal Sites | 0 | 0 |  | NO | NO | NO
| 3. Other (please specify) | 0 | 0 |  | 0 | 0 | 0
Municipal Sludge (d.m.)
Industrial Sludge (d.m.)
Industrial Solid Waste
Unmanaged Landfills (Burning)
Constr. and Demolition Waste
| B. Wastewater Handling |  | 34.331 | 3.3492 | 0 | 0 | 0
| 1. Industrial Wastewater |  | 0 | NE | NA | NA | NE
| 2. Domestic and Commercial Wastewater |  | 34.331 | 3.3492 | NA | NA | NE
| 3. Other (please specify) |  | 0 | 0 | 0 | 0 | 0
N input from Fish Farming
N input from Ind. Wastewater
Other (Point Sources) Ind. Wastewater
All, domestic wastewater+sludge
| C. Waste Incineration | 814.5458 | 0.033017 | 0.10462 | 3.6058 | 5.4659 | 2.3616 | 2.6369
| D. Other (please specify) | 0 | 0 | 0 | 0 | 0 | 0 | 0
Compost production
Process emissions from waste recycling and handling
Sludge spreading and biogas production
1996
| GREENHOUSE GAS SOURCE AND SINK CATEGORIES | CO2(1) | CH4 | N2O | NOx | CO | NMVOC | SO2
(Gg)
| Total Waste | 796.3654 | 927.7183 | 3.5698 | 3.2546 | 5.8676 | 11.3307 | 1.8263
| A. Solid Waste Disposal on Land | 0 | 892.412 |  | 0 | 0 | 8.92
| 1. Managed Waste Disposal on Land | NA | 892.412 |  | NA | NA | 8.92
| 2. Unmanaged Waste Disposal Sites | 0 | 0 |  | NO | NO | NO
| 3. Other (please specify) | 0 | 0 |  | 0 | 0 | 0
Municipal Sludge (d.m.)
Industrial Sludge (d.m.)
Industrial Solid Waste
Unmanaged Landfills (Burning)
Constr. and Demolition Waste
| B. Wastewater Handling |  | 35.271 | 3.4623 | 0 | 0 | 0
| 1. Industrial Wastewater |  | 0 | NE | NA | NA | NE
| 2. Domestic and Commercial Wastewater |  | 35.271 | 3.4623 | NA | NA | NE
| 3. Other (please specify) |  | 0 | 0 | 0 | 0 | 0
N input from Fish Farming
N input from Ind. Wastewater
Other (Point Sources) Ind. Wastewater
All, domestic wastewater+sludge
| C. Waste Incineration | 796.3654 | 0.035304 | 0.10744 | 3.2546 | 5.8676 | 2.4107 | 1.8263
| D. Other (please specify) | 0 | 0 | 0 | 0 | 0 | 0 | 0
Compost production
Process emissions from waste recycling and handling
Sludge spreading and biogas production
1997
| GREENHOUSE GAS SOURCE AND SINK CATEGORIES | CO2(1) | CH4 | N2O | NOx | CO | NMVOC | SO2
(Gg)
| Total Waste | 494.6814 | 841.9558 | 3.9201 | 1.2851 | 5.0048 | 10.394 | 0.91895
| A. Solid Waste Disposal on Land | 0 | 805.712 |  | 0 | 0 | 8.06
| 1. Managed Waste Disposal on Land | NA | 805.712 |  | NA | NA | 8.06
| 2. Unmanaged Waste Disposal Sites | 0 | 0 |  | NO | NO | NO
| 3. Other (please specify) | 0 | 0 |  | 0 | 0 | 0
Municipal Sludge (d.m.)
Industrial Sludge (d.m.)
Industrial Solid Waste
Unmanaged Landfills (Burning)
Constr. and Demolition Waste
| B. Wastewater Handling |  | 36.212 | 3.8487 | 0 | 0 | 0
| 1. Industrial Wastewater |  | 0 | NE | NA | NA | NE
| 2. Domestic and Commercial Wastewater |  | 36.212 | 3.8487 | NA | NA | NE
| 3. Other (please specify) |  | 0 | 0 | 0 | 0 | 0
N input from Fish Farming
N input from Ind. Wastewater
Other (Point Sources) Ind. Wastewater
All, domestic wastewater+sludge
| C. Waste Incineration | 494.6814 | 0.031765 | 0.071392 | 1.2851 | 5.0048 | 2.334 | 0.91895
| D. Other (please specify) | 0 | 0 | 0 | 0 | 0 | 0 | 0
Compost production
Process emissions from waste recycling and handling
Sludge spreading and biogas production
1998
| GREENHOUSE GAS SOURCE AND SINK CATEGORIES | CO2(1) | CH4 | N2O | NOx | CO | NMVOC | SO2
(Gg)
| Total Waste | 502.8324 | 765.7643 | 3.9593 | 1.3682 | 6.6303 | 9.7061 | 1.1684
| A. Solid Waste Disposal on Land | 0 | 728.54 |  | 0 | 0 | 7.29
| 1. Managed Waste Disposal on Land | NA | 728.54 |  | NA | NA | 7.29
| 2. Unmanaged Waste Disposal Sites | 0 | 0 |  | NO | NO | NO
| 3. Other (please specify) | 0 | 0 |  | 0 | 0 | 0
Municipal Sludge (d.m.)
Industrial Sludge (d.m.)
Industrial Solid Waste
Unmanaged Landfills (Burning)
Constr. and Demolition Waste
| B. Wastewater Handling |  | 37.152 | 3.8044 | 0 | 0 | 0
| 1. Industrial Wastewater |  | 0 | NE | NA | NA | NE
| 2. Domestic and Commercial Wastewater |  | 37.152 | 3.8044 | NA | NA | NE
| 3. Other (please specify) |  | 0 | 0 | 0 | 0 | 0
N input from Fish Farming
N input from Ind. Wastewater
Other (Point Sources) Ind. Wastewater
All, domestic wastewater+sludge
| C. Waste Incineration | 502.8324 | 0.072333 | 0.15488 | 1.3682 | 6.6303 | 2.4161 | 1.1684
| D. Other (please specify) | 0 | 0 | 0 | 0 | 0 | 0 | 0
Compost production
Process emissions from waste recycling and handling
Sludge spreading and biogas production
1999
| GREENHOUSE GAS SOURCE AND SINK CATEGORIES | CO2(1) | CH4 | N2O | NOx | CO | NMVOC | SO2
(Gg)
| Total Waste | 510.9834 | 662.4607 | 3.9741 | 1.3473 | 7.0174 | 8.6977 | 1.2345
| A. Solid Waste Disposal on Land | 0 | 626.363 |  | 0 | 0 | 6.26
| 1. Managed Waste Disposal on Land | NA | 626.363 |  | NA | NA | 6.26
| 2. Unmanaged Waste Disposal Sites | 0 | 0 |  | NO | NO | NO
| 3. Other (please specify) | 0 | 0 |  | 0 | 0 | 0
Municipal Sludge (d.m.)
Industrial Sludge (d.m.)
Industrial Solid Waste
Unmanaged Landfills (Burning)
Constr. and Demolition Waste
| B. Wastewater Handling |  | 36.016 | 3.7998 | 0 | 0 | 0
| 1. Industrial Wastewater |  | 0 | NE | NA | NA | NE
| 2. Domestic and Commercial Wastewater |  | 36.016 | 3.7998 | NA | NA | NE
| 3. Other (please specify) |  | 0 | 0 | 0 | 0 | 0
N input from Fish Farming
N input from Ind. Wastewater
Other (Point Sources) Ind. Wastewater
All, domestic wastewater+sludge
| C. Waste Incineration | 510.9834 | 0.081701 | 0.17438 | 1.3473 | 7.0174 | 2.4377 | 1.2345
| D. Other (please specify) | 0 | 0 | 0 | 0 | 0 | 0 | 0
Compost production
Process emissions from waste recycling and handling
Sludge spreading and biogas production
2000
| GREENHOUSE GAS SOURCE AND SINK CATEGORIES | CO2(1) | CH4 | N2O | NOx | CO | NMVOC | SO2
(Gg)
| Total Waste | 519.1344 | 589.2096 | 3.957 | 1.3748 | 6.9069 | 7.9485 | 1.2264
| A. Solid Waste Disposal on Land | 0 | 552.243 |  | 0 | 0 | 5.52
| 1. Managed Waste Disposal on Land | NA | 552.243 |  | NA | NA | 5.52
| 2. Unmanaged Waste Disposal Sites | 0 | 0 |  | NO | NO | NO
| 3. Other (please specify) | 0 | 0 |  | 0 | 0 | 0
Municipal Sludge (d.m.)
Industrial Sludge (d.m.)
Industrial Solid Waste
Unmanaged Landfills (Burning)
Constr. and Demolition Waste
| B. Wastewater Handling |  | 36.888 | 3.7888 | 0 | 0 | 0
| 1. Industrial Wastewater |  | 0 | NE | NA | NA | NE
| 2. Domestic and Commercial Wastewater |  | 36.888 | 3.7888 | NA | NA | NE
| 3. Other (please specify) |  | 0 | 0 | 0 | 0 | 0
N input from Fish Farming
N input from Ind. Wastewater
Other (Point Sources) Ind. Wastewater
All, domestic wastewater+sludge
| C. Waste Incineration | 519.1344 | 0.078588 | 0.16827 | 1.3748 | 6.9069 | 2.4285 | 1.2264
| D. Other (please specify) | 0 | 0 | 0 | 0 | 0 | 0 | 0
Compost production
Process emissions from waste recycling and handling
Sludge spreading and biogas production
2001
| GREENHOUSE GAS SOURCE AND SINK CATEGORIES | CO2(1) | CH4 | N2O | NOx | CO | NMVOC | SO2
(Gg)
| Total Waste | 495.8366 | 524.4165 | 4.1655 | 2.0111 | 27.9821 | 7.2888 | 2.3397
| A. Solid Waste Disposal on Land | 0 | 487.212 |  | 0 | 0 | 4.87
| 1. Managed Waste Disposal on Land | NA | 487.212 |  | NA | NA | 4.87
| 2. Unmanaged Waste Disposal Sites | 0 | 0 |  | NO | NO | NO
| 3. Other (please specify) | 0 | 0 |  | 0 | 0 | 0
Municipal Sludge (d.m.)
Industrial Sludge (d.m.)
Industrial Solid Waste
Unmanaged Landfills (Burning)
Constr. and Demolition Waste
| B. Wastewater Handling |  | 37.129 | 4.0034 | 0 | 0 | 0
| 1. Industrial Wastewater |  | 0 | NE | NA | NA | NE
| 2. Domestic and Commercial Wastewater |  | 37.129 | 4.0034 | NA | NA | NE
| 3. Other (please specify) |  | 0 | 0 | 0 | 0 | 0
N input from Fish Farming
N input from Ind. Wastewater
Other (Point Sources) Ind. Wastewater
All, domestic wastewater+sludge
| C. Waste Incineration | 495.8366 | 0.075473 | 0.16204 | 2.0111 | 27.9821 | 2.4188 | 2.3397
| D. Other (please specify) | 0 | 0 | 0 | 0 | 0 | 0 | 0
Compost production
Process emissions from waste recycling and handling
Sludge spreading and biogas production
2002
| GREENHOUSE GAS SOURCE AND SINK CATEGORIES | CO2(1) | CH4 | N2O | NOx | CO | NMVOC | SO2
(Gg)
| Total Waste | 486.3438 | 457.4256 | 4.0299 | 1.3492 | 6.674 | 6.5141 | 0.92563
| A. Solid Waste Disposal on Land | 0 | 420 |  | 0 | 0 | 4.2
| 1. Managed Waste Disposal on Land | NA | 420 |  | NA | NA | 4.2
| 2. Unmanaged Waste Disposal Sites | 0 | 0 |  | NO | NO | NO
| 3. Other (please specify) | 0 | 0 |  | 0 | 0 | 0
Municipal Sludge (d.m.)
Industrial Sludge (d.m.)
Industrial Solid Waste
Unmanaged Landfills (Burning)
Constr. and Demolition Waste
| B. Wastewater Handling |  | 37.3533 | 3.8741 | 0 | 0 | 0
| 1. Industrial Wastewater |  | 0 | NE | NA | NA | NE
| 2. Domestic and Commercial Wastewater |  | 37.3533 | 3.8741 | NA | NA | NE
| 3. Other (please specify) |  | 0 | 0 | 0 | 0 | 0
N input from Fish Farming
N input from Ind. Wastewater
Other (Point Sources) Ind. Wastewater
All, domestic wastewater+sludge
| C. Waste Incineration | 486.3438 | 0.072357 | 0.1558 | 1.3492 | 6.674 | 2.3141 | 0.92563
| D. Other (please specify) | 0 | 0 | 0 | 0 | 0 | 0 | 0
Compost production
Process emissions from waste recycling and handling
Sludge spreading and biogas production

## EU15
1990
| GREENHOUSE GAS SOURCE AND SINK CATEGORIES | CO2(1) | CH4 | N2O | NOx | CO | NMVOC | SO2
(Gg)
| Total Waste | 6831.7708 | 5870.4946 | 25.8366 | 38.5432 | 686.7954 | 94.5199 | 19.8165
| A. Solid Waste Disposal on Land | 263.2209 | 5400.4078 |  | 1.0769 | 34.175 | 37.689
| 1. Managed Waste Disposal on Land | 0 | 4745.8402 |  | 0 | 14.0723 | 23.2428
| 2. Unmanaged Waste Disposal Sites | 0 | 526.7244 |  | 0 | 0 | 4.7734
| 3. Other (please specify) | 263.2209 | 127.8432 |  | 1.0769 | 20.1028 | 9.6729
| Municipal Sludge (d.m.) | 0 | 7.6715 |  | 0 | 0 | 0
| Industrial Sludge (d.m.) | 0 | 22.9788 |  | 0 | 0 | 0
| Industrial Solid Waste | 0 | 23.3981 |  | 0 | 0 | 0
Unmanaged Landfills (Burning)
| Constr. and Demolition Waste | 0 | 14.7179 |  | 0 | 0 | 0
| B. Wastewater Handling |  | 420.8296 | 24.2881 | 0 | 0 | 4.8806
| 1. Industrial Wastewater |  | 96.8215 | 0.86581 | 0 | 0 | 4.7186
| 2. Domestic and Commercial Wastewater |  | 317.3461 | 22.9015 | 0 | 0 | 0.16201
| 3. Other (please specify) |  | 6.662 | 0.52077 | 0 | 0 | 0
| N input from Fish Farming |  | 0 | 0.026714 | 0 | 0 | 0
| N input from Ind. Wastewater |  | 0 | 0.089116 | 0 | 0 | 0
Other (Point Sources) Ind. Wastewater
| All, domestic wastewater+sludge |  | 6.5501 | 0.40494 | 0 | 0 | 0
| C. Waste Incineration | 5687.4596 | 33.2417 | 1.4813 | 33.5583 | 650.6928 | 43.4501 | 15.6496
| D. Other (please specify) | 881.0903 | 16.0155 | 0.077176 | 3.9079 | 1.9275 | 8.5002 | 4.1669
| Compost production | 0 | 3.2878 | 0.077176 | 0 | 0 | 0.023458 | 0
| Process emissions from waste recycling and handling | 881.0903 | 0 | 0 | 3.9079 | 1.9275 | 0.10909 | 4.1669
| Sludge spreading and biogas production | 0 | 12.1577 | 0 | 0 | 0 | 8.3377 | 0
1991
| GREENHOUSE GAS SOURCE AND SINK CATEGORIES | CO2(1) | CH4 | N2O | NOx | CO | NMVOC | SO2
(Gg)
| Total Waste | 5967.2221 | 5900.3097 | 26.0523 | 41.4846 | 838.6464 | 103.746 | 15.4585
| A. Solid Waste Disposal on Land | 321.2488 | 5443.4618 |  | 1.3143 | 38.5648 | 39.2454
| 1. Managed Waste Disposal on Land | 0 | 4780.7436 |  | 0 | 14.0303 | 23.2902
| 2. Unmanaged Waste Disposal Sites | 0 | 531.0608 |  | 0 | 0 | 4.8068
| 3. Other (please specify) | 321.2488 | 131.6574 |  | 1.3143 | 24.5345 | 11.1483
| Municipal Sludge (d.m.) | 0 | 7.665 |  | 0 | 0 | 0
| Industrial Sludge (d.m.) | 0 | 23.6435 |  | 0 | 0 | 0
| Industrial Solid Waste | 0 | 24.0742 |  | 0 | 0 | 0
Unmanaged Landfills (Burning)
| Constr. and Demolition Waste | 0 | 14.962 |  | 0 | 0 | 0
| B. Wastewater Handling |  | 398.5983 | 24.3312 | 0 | 0 | 5.0571
| 1. Industrial Wastewater |  | 98.4083 | 0.91294 | 0 | 0 | 4.895
| 2. Domestic and Commercial Wastewater |  | 294.0892 | 22.9014 | 0 | 0 | 0.16207
| 3. Other (please specify) |  | 6.1008 | 0.51693 | 0 | 0 | 0
| N input from Fish Farming |  | 0 | 0.027971 | 0 | 0 | 0
| N input from Ind. Wastewater |  | 0 | 0.085831 | 0 | 0 | 0
Other (Point Sources) Ind. Wastewater
| All, domestic wastewater+sludge |  | 5.9837 | 0.40312 | 0 | 0 | 0
| C. Waste Incineration | 5645.9733 | 39.9448 | 1.6504 | 40.1703 | 800.0816 | 49.6765 | 15.4585
| D. Other (please specify) | 0 | 18.3048 | 0.080694 | 0 | 0 | 9.767 | 0
| Compost production | 0 | 3.3163 | 0.080694 | 0 | 0 | 0.027037 | 0
| Process emissions from waste recycling and handling | 0 | 0 | 0 | 0 | 0 | 0.03465 | 0
| Sludge spreading and biogas production | 0 | 14.4186 | 0 | 0 | 0 | 9.6754 | 0
1992
| GREENHOUSE GAS SOURCE AND SINK CATEGORIES | CO2(1) | CH4 | N2O | NOx | CO | NMVOC | SO2
(Gg)
| Total Waste | 6103.0523 | 5845.8851 | 26.1548 | 38.5438 | 773.4567 | 103.122 | 15.4968
| A. Solid Waste Disposal on Land | 369.3345 | 5402.0489 |  | 1.5111 | 41.9276 | 39.7958
| 1. Managed Waste Disposal on Land | 0 | 4731.2467 |  | 0 | 13.7207 | 22.6245
| 2. Unmanaged Waste Disposal Sites | 0 | 535.8047 |  | 0 | 0 | 4.7912
| 3. Other (please specify) | 369.3345 | 134.9975 |  | 1.5111 | 28.2069 | 12.3801
| Municipal Sludge (d.m.) | 0 | 7.6593 |  | 0 | 0 | 0
| Industrial Sludge (d.m.) | 0 | 24.2038 |  | 0 | 0 | 0
| Industrial Solid Waste | 0 | 24.6111 |  | 0 | 0 | 0
Unmanaged Landfills (Burning)
| Constr. and Demolition Waste | 0 | 15.0017 |  | 0 | 0 | 0
| B. Wastewater Handling |  | 385.5907 | 24.4834 | 0 | 0 | 5.0066
| 1. Industrial Wastewater |  | 98.383 | 0.93088 | 0 | 0 | 4.8437
| 2. Domestic and Commercial Wastewater |  | 284.709 | 22.9982 | 0 | 0 | 0.16287
| 3. Other (please specify) |  | 2.4986 | 0.5543 | 0 | 0 | 0
| N input from Fish Farming |  | 0 | 0.025771 | 0 | 0 | 0
| N input from Ind. Wastewater |  | 0 | 0.078964 | 0 | 0 | 0
Other (Point Sources) Ind. Wastewater
| All, domestic wastewater+sludge |  | 2.3813 | 0.44957 | 0 | 0 | 0
| C. Waste Incineration | 5733.7178 | 36.9803 | 1.5856 | 37.0327 | 731.5291 | 47.2103 | 15.4968
| D. Other (please specify) | 0 | 21.2652 | 0.095861 | 0 | 0 | 11.1093 | 0
| Compost production | 0 | 4.0907 | 0.095861 | 0 | 0 | 0.031617 | 0
| Process emissions from waste recycling and handling | 0 | 0 | 0 | 0 | 0 | 0.03465 | 0
| Sludge spreading and biogas production | 0 | 16.6045 | 0 | 0 | 0 | 11.013 | 0
1993
| GREENHOUSE GAS SOURCE AND SINK CATEGORIES | CO2(1) | CH4 | N2O | NOx | CO | NMVOC | SO2
(Gg)
| Total Waste | 6121.0527 | 5804.0525 | 26.0482 | 37.3129 | 765.4031 | 104.1325 | 13.7552
| A. Solid Waste Disposal on Land | 356.8841 | 5360.6545 |  | 1.4601 | 40.8129 | 39.4933
| 1. Managed Waste Disposal on Land | 0 | 4686.2632 |  | 0 | 13.5568 | 22.6215
| 2. Unmanaged Waste Disposal Sites | 0 | 537.0784 |  | 0 | 0 | 4.7455
| 3. Other (please specify) | 356.8841 | 137.313 |  | 1.4601 | 27.2561 | 12.1262
| Municipal Sludge (d.m.) | 0 | 7.653 |  | 0 | 0 | 0
| Industrial Sludge (d.m.) | 0 | 24.4505 |  | 0 | 0 | 0
| Industrial Solid Waste | 0 | 24.6303 |  | 0 | 0 | 0
Unmanaged Landfills (Burning)
| Constr. and Demolition Waste | 0 | 15.0135 |  | 0 | 0 | 0
| B. Wastewater Handling |  | 382.8274 | 24.3509 | 0 | 0 | 5.2139
| 1. Industrial Wastewater |  | 98.6082 | 0.97458 | 0 | 0 | 5.0502
| 2. Domestic and Commercial Wastewater |  | 277.7964 | 22.8102 | 0 | 0 | 0.16367
| 3. Other (please specify) |  | 6.4229 | 0.56606 | 0 | 0 | 0
| N input from Fish Farming |  | 0 | 0.022094 | 0 | 0 | 0
| N input from Ind. Wastewater |  | 0 | 0.071689 | 0 | 0 | 0
Other (Point Sources) Ind. Wastewater
| All, domestic wastewater+sludge |  | 6.31 | 0.47228 | 0 | 0 | 0
| C. Waste Incineration | 5764.1686 | 36.7627 | 1.588 | 35.8527 | 724.5902 | 46.9748 | 13.7552
| D. Other (please specify) | 0 | 23.8078 | 0.11922 | 0 | 0 | 12.4505 | 0
| Compost production | 0 | 4.4367 | 0.11922 | 0 | 0 | 0.035197 | 0
| Process emissions from waste recycling and handling | 0 | 0 | 0 | 0 | 0 | 0.03465 | 0
| Sludge spreading and biogas production | 0 | 18.8011 | 0 | 0 | 0 | 12.3507 | 0
1994
| GREENHOUSE GAS SOURCE AND SINK CATEGORIES | CO2(1) | CH4 | N2O | NOx | CO | NMVOC | SO2
(Gg)
| Total Waste | 5910.4155 | 5680.2671 | 26.2959 | 36.4573 | 734.0937 | 101.102 | 12.7249
| A. Solid Waste Disposal on Land | 290.1195 | 5241.9159 |  | 1.1829 | 35.0748 | 37.9785
| 1. Managed Waste Disposal on Land | 0 | 4574.0137 |  | 0 | 12.9941 | 22.8226
| 2. Unmanaged Waste Disposal Sites | 0 | 529.2665 |  | 0 | 0 | 4.6475
| 3. Other (please specify) | 289.1195 | 138.6357 |  | 1.1829 | 22.0807 | 10.5085
| Municipal Sludge (d.m.) | 0 | 7.5359 |  | 0 | 0 | 0
| Industrial Sludge (d.m.) | 0 | 24.4106 |  | 0 | 0 | 0
| Industrial Solid Waste | 0 | 24.4895 |  | 0 | 0 | 0
Unmanaged Landfills (Burning)
| Constr. and Demolition Waste | 0 | 14.8327 |  | 0 | 0 | 0
| B. Wastewater Handling |  | 378.7621 | 24.6319 | 0 | 0 | 4.6212
| 1. Industrial Wastewater |  | 100.2173 | 0.97459 | 0 | 0 | 4.4567
| 2. Domestic and Commercial Wastewater |  | 273.3201 | 23.0979 | 0 | 0 | 0.16448
| 3. Other (please specify) |  | 5.2247 | 0.55942 | 0 | 0 | 0
| N input from Fish Farming |  | 0 | 0.018637 | 0 | 0 | 0
| N input from Ind. Wastewater |  | 0 | 0.07095 | 0 | 0 | 0
Other (Point Sources) Ind. Wastewater
| All, domestic wastewater+sludge |  | 5.1 | 0.46983 | 0 | 0 | 0
| C. Waste Incineration | 5620.296 | 35.4036 | 1.5227 | 35.2744 | 699.019 | 45.581 | 12.7249
| D. Other (please specify) | 0 | 24.1856 | 0.14132 | 0 | 0 | 12.9214 | 0
| Compost production | 0 | 5.3227 | 0.14132 | 0 | 0 | 0.04782 | 0
| Process emissions from waste recycling and handling | 0 | 0 | 0 | 0 | 0 | 0.03465 | 0
| Sludge spreading and biogas production | 0 | 18.6348 | 0 | 0 | 0 | 12.8269 | 0
1995
| GREENHOUSE GAS SOURCE AND SINK CATEGORIES | CO2(1) | CH4 | N2O | NOx | CO | NMVOC | SO2
(Gg)
| Total Waste | 6152.8765 | 5549.3439 | 26.3777 | 38.5826 | 724.8952 | 97.0972 | 12.1555
| A. Solid Waste Disposal on Land | 124.3497 | 5113.4016 |  | 0.4924 | 21.6371 | 33.8724
| 1. Managed Waste Disposal on Land | 0 | 4458.6102 |  | 0 | 12.4457 | 22.981
| 2. Unmanaged Waste Disposal Sites | 0 | 515.5994 |  | 0 | 0 | 4.48
| 3. Other (please specify) | 120.3497 | 139.1921 |  | 0.4924 | 9.1914 | 6.4115
| Municipal Sludge (d.m.) | 0 | 6.906 |  | 0 | 0 | 0
| Industrial Sludge (d.m.) | 0 | 24.2974 |  | 0 | 0 | 0
| Industrial Solid Waste | 0 | 24.1966 |  | 0 | 0 | 0
Unmanaged Landfills (Burning)
| Constr. and Demolition Waste | 0 | 14.6675 |  | 0 | 0 | 0
| B. Wastewater Handling |  | 374.674 | 24.6896 | 0 | 0 | 4.8471
| 1. Industrial Wastewater |  | 99.2509 | 0.98466 | 0 | 0 | 4.6818
| 2. Domestic and Commercial Wastewater |  | 273.8492 | 23.1138 | 0 | 0 | 0.16528
| 3. Other (please specify) |  | 1.5738 | 0.59118 | 0 | 0 | 0
| N input from Fish Farming |  | 0 | 0.01903 | 0 | 0 | 0
| N input from Ind. Wastewater |  | 0 | 0.068074 | 0 | 0 | 0
Other (Point Sources) Ind. Wastewater
| All, domestic wastewater+sludge |  | 1.4596 | 0.50407 | 0 | 0 | 0
| C. Waste Incineration | 5118.2624 | 35.1599 | 1.5012 | 35.7195 | 702.8535 | 44.5236 | 11.8851
| D. Other (please specify) | 910.2644 | 26.1085 | 0.18687 | 2.3707 | 0.40457 | 13.8541 | 0.27039
| Compost production | 0 | 6.4977 | 0.1495 | 0 | 0 | 0.048863 | 0
| Process emissions from waste recycling and handling | 908.2644 | 0.0004356 | 0.037364 | 2.3707 | 0.40457 | 0.48715 | 0.27039
| Sludge spreading and biogas production | 0 | 19.3253 | 0 | 0 | 0 | 13.3031 | 0
1996
| GREENHOUSE GAS SOURCE AND SINK CATEGORIES | CO2(1) | CH4 | N2O | NOx | CO | NMVOC | SO2
(Gg)
| Total Waste | 6679.8666 | 5415.9381 | 26.5913 | 35.7774 | 729.8733 | 97.3533 | 11.0213
| A. Solid Waste Disposal on Land | 81.9435 | 4983.3582 |  | 0.33117 | 18.0994 | 32.7264
| 1. Managed Waste Disposal on Land | 0 | 4349.6438 |  | 0 | 11.9176 | 22.9894
| 2. Unmanaged Waste Disposal Sites | 0 | 494.0341 |  | 0 | 0 | 4.2483
| 3. Other (please specify) | 80.9435 | 139.6803 |  | 0.33117 | 6.1818 | 5.4887
| Municipal Sludge (d.m.) | 0 | 6.2736 |  | 0 | 0 | 0
| Industrial Sludge (d.m.) | 0 | 24.0033 |  | 0 | 0 | 0
| Industrial Solid Waste | 0 | 23.7588 |  | 0 | 0 | 0
Unmanaged Landfills (Burning)
| Constr. and Demolition Waste | 0 | 14.4029 |  | 0 | 0 | 0
| B. Wastewater Handling |  | 367.775 | 24.9757 | 0 | 0 | 4.7653
| 1. Industrial Wastewater |  | 98.5164 | 0.98894 | 0 | 0 | 4.5992
| 2. Domestic and Commercial Wastewater |  | 267.883 | 23.4301 | 0 | 0 | 0.16608
| 3. Other (please specify) |  | 1.3756 | 0.55668 | 0 | 0 | 0
| N input from Fish Farming |  | 0 | 0.018543 | 0 | 0 | 0
| N input from Ind. Wastewater |  | 0 | 0.0594 | 0 | 0 | 0
Other (Point Sources) Ind. Wastewater
| All, domestic wastewater+sludge |  | 1.2656 | 0.47874 | 0 | 0 | 0
| C. Waste Incineration | 5542.2138 | 35.4981 | 1.4594 | 34.0408 | 711.2256 | 45.4626 | 10.8578
| D. Other (please specify) | 1055.7093 | 29.3068 | 0.15615 | 1.4054 | 0.54832 | 14.399 | 0.16349
| Compost production | 0 | 9.12 | 0.15615 | 0 | 0 | 0.05019 | 0
| Process emissions from waste recycling and handling | 1055.7093 | 0 | 0 | 1.4054 | 0.54832 | 0.5605 | 0.16349
| Sludge spreading and biogas production | 0 | 20.0158 | 0 | 0 | 0 | 13.7793 | 0
1997
| GREENHOUSE GAS SOURCE AND SINK CATEGORIES | CO2(1) | CH4 | N2O | NOx | CO | NMVOC | SO2
(Gg)
| Total Waste | 6096.0953 | 5146.6395 | 26.6038 | 36.347 | 805.4132 | 100.1989 | 9.0991
| A. Solid Waste Disposal on Land | 65.4242 | 4709.8055 |  | 0.26767 | 16.4653 | 30.6226
| 1. Managed Waste Disposal on Land | 0 | 4092.2306 |  | 0 | 11.4687 | 21.4756
| 2. Unmanaged Waste Disposal Sites | 0 | 477.5378 |  | 0 | 0 | 4.0026
| 3. Other (please specify) | 65.4242 | 140.037 |  | 0.26767 | 4.9966 | 5.1444
| Municipal Sludge (d.m.) | 0 | 5.3663 |  | 0 | 0 | 0
| Industrial Sludge (d.m.) | 0 | 23.6516 |  | 0 | 0 | 0
| Industrial Solid Waste | 0 | 23.3849 |  | 0 | 0 | 0
Unmanaged Landfills (Burning)
| Constr. and Demolition Waste | 0 | 14.1537 |  | 0 | 0 | 0
| B. Wastewater Handling |  | 363.6623 | 24.9769 | 0 | 0 | 5.5173
| 1. Industrial Wastewater |  | 100.7178 | 0.992 | 0 | 0 | 5.3504
| 2. Domestic and Commercial Wastewater |  | 261.8244 | 23.3313 | 0 | 0 | 0.16689
| 3. Other (please specify) |  | 1.1201 | 0.65351 | 0 | 0 | 0
| N input from Fish Farming |  | 0 | 0.016626 | 0 | 0 | 0
| N input from Ind. Wastewater |  | 0 | 0.060343 | 0 | 0 | 0
Other (Point Sources) Ind. Wastewater
| All, domestic wastewater+sludge |  | 0.7913 | 0.57654 | 0 | 0 | 0
| C. Waste Incineration | 4785.4728 | 39.0551 | 1.4824 | 34.6583 | 788.4431 | 49.3612 | 9.0031
| D. Other (please specify) | 1245.1983 | 34.1167 | 0.14453 | 1.421 | 0.50477 | 14.6978 | 0.096039
| Compost production | 0 | 13.2204 | 0.14453 | 0 | 0 | 0.10423 | 0
| Process emissions from waste recycling and handling | 1245.1983 | 0 | 0 | 1.421 | 0.50477 | 0.32805 | 0.096039
| Sludge spreading and biogas production | 0 | 20.7063 | 0 | 0 | 0 | 14.2555 | 0
1998
| GREENHOUSE GAS SOURCE AND SINK CATEGORIES | CO2(1) | CH4 | N2O | NOx | CO | NMVOC | SO2
(Gg)
| Total Waste | 4389.5651 | 4927.8214 | 26.7854 | 32.5337 | 788.5237 | 96.8792 | 8.8752
| A. Solid Waste Disposal on Land | 58.6156 | 4493.6368 |  | 0.23982 | 15.5761 | 29.4022
| 1. Managed Waste Disposal on Land | 0 | 3901.8848 |  | 0 | 11.0995 | 20.7094
| 2. Unmanaged Waste Disposal Sites | 0 | 453.1791 |  | 0 | 0 | 3.7086
| 3. Other (please specify) | 58.6156 | 138.573 |  | 0.23982 | 4.4766 | 4.9842
| Municipal Sludge (d.m.) | 0 | 4.4353 |  | 0 | 0 | 0
| Industrial Sludge (d.m.) | 0 | 22.4698 |  | 0 | 0 | 0
| Industrial Solid Waste | 0 | 22.6413 |  | 0 | 0 | 0
Unmanaged Landfills (Burning)
| Constr. and Demolition Waste | 0 | 13.5694 |  | 0 | 0 | 0
| B. Wastewater Handling |  | 361.1706 | 25.1822 | 0 | 0 | 5.6388
| 1. Industrial Wastewater |  | 101.634 | 0.98405 | 0 | 0 | 5.4711
| 2. Domestic and Commercial Wastewater |  | 255.4147 | 23.5876 | 0 | 0 | 0.16769
| 3. Other (please specify) |  | 4.1219 | 0.61055 | 0 | 0 | 0
| N input from Fish Farming |  | 0 | 0.01584 | 0 | 0 | 0
| N input from Ind. Wastewater |  | 0 | 0.064931 | 0 | 0 | 0
Other (Point Sources) Ind. Wastewater
| All, domestic wastewater+sludge |  | 3.6482 | 0.53436 | 0 | 0 | 0
| C. Waste Incineration | 4226.3505 | 37.7425 | 1.4574 | 32.2538 | 772.9355 | 47.0519 | 8.8624
| D. Other (please specify) | 104.599 | 35.2715 | 0.14569 | 0.04014 | 0.012065 | 14.7863 | 0.012772
| Compost production | 0 | 14.2775 | 0.14569 | 0 | 0 | 0.12169 | 0
| Process emissions from waste recycling and handling | 104.599 | 0 | 0 | 0.04014 | 0.012065 | 0.33167 | 0.012772
| Sludge spreading and biogas production | 0 | 20.804 | 0 | 0 | 0 | 14.3229 | 0
1999
| GREENHOUSE GAS SOURCE AND SINK CATEGORIES | CO2(1) | CH4 | N2O | NOx | CO | NMVOC | SO2
(Gg)
| Total Waste | 5372.5048 | 4642.3742 | 26.9649 | 34.8278 | 812.2284 | 96.7384 | 8.306
| A. Solid Waste Disposal on Land | 53.9014 | 4204.9971 |  | 0.22053 | 14.8486 | 27.5286
| 1. Managed Waste Disposal on Land | 0 | 3642.0891 |  | 0 | 10.7321 | 19.2997
| 2. Unmanaged Waste Disposal Sites | 0 | 424.7031 |  | 0 | 0 | 3.3857
| 3. Other (please specify) | 53.9014 | 138.2049 |  | 0.22053 | 4.1166 | 4.8432
| Municipal Sludge (d.m.) | 0 | 3.8163 |  | 0 | 0 | 0
| Industrial Sludge (d.m.) | 0 | 21.111 |  | 0 | 0 | 0
| Industrial Solid Waste | 0 | 21.8809 |  | 0 | 0 | 0
Unmanaged Landfills (Burning)
| Constr. and Demolition Waste | 0 | 13.4695 |  | 0 | 0 | 0
| B. Wastewater Handling |  | 360.1713 | 25.27 | 0 | 0 | 5.2955
| 1. Industrial Wastewater |  | 101.6719 | 0.97484 | 0 | 0 | 5.127
| 2. Domestic and Commercial Wastewater |  | 256.3396 | 23.6296 | 0 | 0 | 0.16849
| 3. Other (please specify) |  | 2.1598 | 0.66557 | 0 | 0 | 0
| N input from Fish Farming |  | 0 | 0.014897 | 0 | 0 | 0
| N input from Ind. Wastewater |  | 0 | 0.062197 | 0 | 0 | 0
Other (Point Sources) Ind. Wastewater
| All, domestic wastewater+sludge |  | 1.8122 | 0.58847 | 0 | 0 | 0
| C. Waste Incineration | 4646.7435 | 38.3252 | 1.51 | 33.7531 | 797.0718 | 48.0036 | 8.2905
| D. Other (please specify) | 671.8599 | 38.8806 | 0.18486 | 0.85416 | 0.30804 | 15.9107 | 0.015513
| Compost production | 0 | 15.8932 | 0.14953 | 0 | 0 | 0.14843 | 0
| Process emissions from waste recycling and handling | 671.8599 | 0 | 0.035338 | 0.85416 | 0.30804 | 0.0546 | 0.015513
| Sludge spreading and biogas production | 0 | 22.7974 | 0 | 0 | 0 | 15.6976 | 0
2000
| GREENHOUSE GAS SOURCE AND SINK CATEGORIES | CO2(1) | CH4 | N2O | NOx | CO | NMVOC | SO2
(Gg)
| Total Waste | 4622.8702 | 4433.3487 | 26.9881 | 31.4934 | 754.8764 | 91.8768 | 7.8576
| A. Solid Waste Disposal on Land | 31.9936 | 3999.0816 |  | 0.1309 | 12.6792 | 24.8121
| 1. Managed Waste Disposal on Land | 0 | 3491.0357 |  | 0 | 10.2358 | 18.5874
| 2. Unmanaged Waste Disposal Sites | 0 | 397.8378 |  | 0 | 0 | 3.0684
| 3. Other (please specify) | 31.9936 | 110.2081 |  | 0.1309 | 2.4434 | 3.1563
| Municipal Sludge (d.m.) | 0 | 3.1731 |  | 0 | 0 | 0
| Industrial Sludge (d.m.) | 0 | 19.6957 |  | 0 | 0 | 0
| Industrial Solid Waste | 0 | 21.1745 |  | 0 | 0 | 0
Unmanaged Landfills (Burning)
| Constr. and Demolition Waste | 0 | 12.6391 |  | 0 | 0 | 0
| B. Wastewater Handling |  | 355.6103 | 25.3586 | 0 | 0 | 4.609
| 1. Industrial Wastewater |  | 102.4182 | 0.97448 | 0 | 0 | 4.4397
| 2. Domestic and Commercial Wastewater |  | 252.0702 | 23.6809 | 0 | 0 | 0.1693
| 3. Other (please specify) |  | 1.1219 | 0.70319 | 0 | 0 | 0
| N input from Fish Farming |  | 0 | 0.016029 | 0 | 0 | 0
| N input from Ind. Wastewater |  | 0 | 0.062794 | 0 | 0 | 0
Other (Point Sources) Ind. Wastewater
| All, domestic wastewater+sludge |  | 0.7756 | 0.62437 | 0 | 0 | 0
| C. Waste Incineration | 4590.8766 | 36.1049 | 1.4856 | 31.3625 | 742.1852 | 45.1132 | 7.8575
| D. Other (please specify) | 0 | 42.5518 | 0.14394 | 0 | 0.011915 | 17.3424 | 0.000167
| Compost production | 0 | 17.575 | 0.14394 | 0 | 0 | 0.19576 | 0
| Process emissions from waste recycling and handling | 0 | 3.34e-05 | 0 | 0 | 0.011915 | 0.066629 | 0.000167
| Sludge spreading and biogas production | 0 | 24.7868 | 0 | 0 | 0 | 17.07 | 0
2001
| GREENHOUSE GAS SOURCE AND SINK CATEGORIES | CO2(1) | CH4 | N2O | NOx | CO | NMVOC | SO2
(Gg)
| Total Waste | 4717.6541 | 4240.025 | 29.9456 | 32.9597 | 771.7359 | 92.2879 | 8.7208
| A. Solid Waste Disposal on Land | 29.8411 | 3805.6331 |  | 0.12209 | 12.0742 | 23.4564
| 1. Managed Waste Disposal on Land | 0 | 3329.764 |  | 0 | 9.7952 | 17.6307
| 2. Unmanaged Waste Disposal Sites | 0 | 372.7063 |  | 0 | 0 | 2.7841
| 3. Other (please specify) | 29.8411 | 103.1628 |  | 0.12209 | 2.279 | 3.0416
| Municipal Sludge (d.m.) | 0 | 2.8816 |  | 0 | 0 | 0
| Industrial Sludge (d.m.) | 0 | 18.7375 |  | 0 | 0 | 0
| Industrial Solid Waste | 0 | 20.4719 |  | 0 | 0 | 0
Unmanaged Landfills (Burning)
| Constr. and Demolition Waste | 0 | 12.2602 |  | 0 | 0 | 0
| B. Wastewater Handling |  | 354.5749 | 28.1723 | 0 | 0 | 4.5051
| 1. Industrial Wastewater |  | 109.33 | 0.96998 | 0 | 0 | 4.335
| 2. Domestic and Commercial Wastewater |  | 244.181 | 26.5248 | 0 | 0 | 0.1701
| 3. Other (please specify) |  | 1.0639 | 0.67745 | 0 | 0 | 0
| N input from Fish Farming |  | 0 | 0.015007 | 0 | 0 | 0
| N input from Ind. Wastewater |  | 0 | 0.060201 | 0 | 0 | 0
Other (Point Sources) Ind. Wastewater
| All, domestic wastewater+sludge |  | 0.71673 | 0.60224 | 0 | 0 | 0
| C. Waste Incineration | 4687.813 | 36.0481 | 1.4827 | 32.4633 | 759.5518 | 45.3497 | 8.6853
| D. Other (please specify) | 0 | 43.769 | 0.29068 | 0.37427 | 0.10984 | 18.9767 | 0.035443
| Compost production | 0 | 16.5646 | 0.14394 | 0 | 0 | 0.24365 | 0
| Process emissions from waste recycling and handling | 0 | 0 | 0.14674 | 0.37427 | 0.10984 | 0.11714 | 0.035443
| Sludge spreading and biogas production | 0 | 27.0144 | 0 | 0 | 0 | 18.6059 | 0
2002
| GREENHOUSE GAS SOURCE AND SINK CATEGORIES | CO2(1) | CH4 | N2O | NOx | CO | NMVOC | SO2
(Gg)
| Total Waste | 4575.6742 | 4110.4262 | 29.8311 | 28.8964 | 771.698 | 93.0764 | 7.2027
| A. Solid Waste Disposal on Land | 18.8305 | 3671.6753 |  | 0.077043 | 10.9224 | 21.9833
| 1. Managed Waste Disposal on Land | 0 | 3216.4337 |  | 0 | 9.4843 | 16.7227
| 2. Unmanaged Waste Disposal Sites | 0 | 354.6959 |  | 0 | 0 | 2.5541
| 3. Other (please specify) | 18.8305 | 100.5457 |  | 0.077043 | 1.4381 | 2.7066
| Municipal Sludge (d.m.) | 0 | 2.3616 |  | 0 | 0 | 0
| Industrial Sludge (d.m.) | 0 | 17.2637 |  | 0 | 0 | 0
| Industrial Solid Waste | 0 | 19.7969 |  | 0 | 0 | 0
Unmanaged Landfills (Burning)
| Constr. and Demolition Waste | 0 | 11.2577 |  | 0 | 0 | 0
| B. Wastewater Handling |  | 356.019 | 28.0973 | 0 | 0 | 4.5262
| 1. Industrial Wastewater |  | 109.6035 | 0.96936 | 0 | 0 | 4.3553
| 2. Domestic and Commercial Wastewater |  | 245.3276 | 26.4595 | 0 | 0 | 0.1709
| 3. Other (please specify) |  | 1.0879 | 0.66843 | 0 | 0 | 0
| N input from Fish Farming |  | 0 | 0.011346 | 0 | 0 | 0
| N input from Ind. Wastewater |  | 0 | 0.054842 | 0 | 0 | 0
Other (Point Sources) Ind. Wastewater
| All, domestic wastewater+sludge |  | 0.71673 | 0.60224 | 0 | 0 | 0
| C. Waste Incineration | 4556.8436 | 36.5021 | 1.4431 | 28.8194 | 760.6657 | 45.86 | 7.1673
| D. Other (please specify) | 0 | 46.2298 | 0.29068 | 0 | 0.10984 | 20.7068 | 0.035443
| Compost production | 0 | 16.5974 | 0.14394 | 0 | 0 | 0.30038 | 0
| Process emissions from waste recycling and handling | 0 | 0 | 0.14674 | 0 | 0.10984 | 0.11599 | 0.035443
| Sludge spreading and biogas production | 0 | 29.4424 | 0 | 0 | 0 | 20.2804 | 0