## AT
1990
| GREENHOUSE GAS SOURCE AND SINK |  | CO2 | CO2 | CH4 | N2O | HFCs |  | PFCs |  | SF6 |  | NOx | CO | NMVOC | SO2
| CATEGORIES |  | emissions | removals |  |  | P | A | P | A | P | A
|  |  | (Gg) |  |  |  | CO2 equivalent (Gg) |  |  |  | (Gg)
| Total National Emissions and Removals |  | 60899.2382 | -9214.8133 | 446.3897 | 19.3168 | 8.7347 | 3.6902 | 32.2791 | 963.1689 | 0.027637 | 0.021663 | 212.0252 | 1248.6315 | 298.0859 | 79.9887
| 1. Energy |  | 53218.8683 |  | 35.4607 | 3.0522 | [6 empty] | 201.6664 | 1186.3965 | 162.6313 | 76.581
| A. Fuel Combustion | Reference Approach | 53020.0373
|  | Sectoral Approach | 53116.843 |  | 22.2371 | 3.0522 | [6 empty] | 201.6664 | 1186.3965 | 152.0028 | 74.581
| 1. Energy Industries |  | 13475.1241 |  | 0.15321 | 0.15226 | [6 empty] | 17.0427 | 5.4043 | 0.41802 | 14.3505
| 2. Manufacturing Industries and Construction |  | 13032.6318 |  | 0.40511 | 0.44473 | [6 empty] | 41.2458 | 236.1565 | 3.8922 | 22.0878
| 3. Transport |  | 12759.2018 |  | 2.8571 | 1.5665 | [6 empty] | 108.7736 | 435.4542 | 79.9645 | 4.3487
| 4. Other Sectors |  | 13814.8665 |  | 18.8205 | 0.88586 | [6 empty] | 34.5224 | 509.1717 | 67.7132 | 33.7818
| 5. Other |  | 35.0188 |  | 0.001199 | 0.0028123 | [6 empty] | 0.08186 | 0.2097 | 0.014961 | 0.01222
| B. Fugitive Emissions from Fuels |  | 102.0253 |  | 13.2235 | 0 | [6 empty] | 0 | 0 | 10.6285 | 2
| 1. Solid Fuels |  | 0 |  | 0.52381 | 0 | [6 empty] | 0 | 0 | 0 | 0
| 2. Oil and Natural Gas |  | 102.0253 |  | 12.6997 | 0 | [6 empty] | 0 | 0 | 10.6285 | 2
| 2. Industrial Processes |  | 7376.9953 |  | 0.32665 | 2.942 | 8.7347 | 3.6902 | 32.2791 | 963.1689 | 0.027637 | 0.021663 | 4.7957 | 46.3672 | 16.3691 | 3.3402
| A. Mineral Products |  | 3242.7319 |  | 0.036328 | 0 | [6 empty] | 0 | 9.7807 | 5.2717 | 0
| B. Chemical Industry |  | 461.3404 |  | 0.28808 | 2.942 | 0 | 0 | 0 | 0 | 0 | 0 | 4.072 | 12.6672 | 8.285 | 2.683
| C. Metal Production |  | 3672.9231 |  | 0.0022427 | 0 |  |  |  | 936.9136 |  | 0.0106 | 0.17174 | 23.5188 | 0.52013 | 0.65724
| D. Other Production |  | NA | [9 empty] | 0.55192 | 0.40048 | 2.2922 | 0
| E. Production of Halocarbons and SF6 | [6 empty] | NO |  | NO |  | NO
| F. Consumption of Halocarbons and SF6 | [5 empty] | 8.7347 | 3.6902 | 32.2791 | 26.2553 | 0.027637 | 0.011063
| G. Other |  | NO |  | NO | NO | NO | NO | NO | NO | NO | NO | 0 | 0 | 0 | 0
| 3. Solvent and Other Product Use |  | 282.673 |  |  | 0.75 | [6 empty] | 0 | 0 | 116.953 | 0
| 4. Agriculture |  | 0 | 0 | 218.6704 | 12.4246 | [6 empty] | 5.5233 | 1.7517 | 1.9377 | 0.0026814
| A. Enteric Fermentation |  |  |  | 169.6771
| B. Manure Management |  |  |  | 48.5911 | 2.5364 | [8 empty] | NE
| C. Rice Cultivation |  |  |  | NO | [9 empty] | NO
| D. Agricultural Soils |  | NA | NA | 0.32767 | 9.8844 | [6 empty] | 5.5167 |  | 1.7151
| E. Prescribed Burning of Savannas |  |  |  | NO | NO | [6 empty] | NO | NO | NO
| F. Field Burning of Agricultural Residues |  |  |  | 0.074534 | 0.0037889 | [6 empty] | 0.0065952 | 1.7517 | 0.22266
| G. Other |  |  |  | NO | NO | [6 empty] | NO | NO | NO | 0
| 5. Land-Use Change and Forestry |  | 0 | -9214.8133 | 0 | 0 | [6 empty] | 0 | 0 | 0 | 0
| A. Changes in Forest and Other Woody Biomass Stocks |  | 0 | -9214.8133
| B. Forest and Grassland Conversion |  | IE |  | NO | NO | [6 empty] | NO | NO | NO
| C. Abandonment of Managed Lands |  | IE | IE
| D. CO2 Emissions and Removals from Soil |  | NE | NE
| E. Other |  | NO | NO | NO | NO | [6 empty] | NO | NO | NO | NO
| 6. Waste |  | 20.7016 |  | 191.932 | 0.14804 | [6 empty] | 0.039858 | 14.1161 | 0.19486 | 0.064779
| A. Solid Waste Disposal on Land |  | 0 |  | 177.6859 | [8 empty] | 14.0723 | 0.18638
| B. Wastewater Handling |  |  |  | 13.7267 | 0.07054 | [6 empty] | 0 | 0 | 0
| C. Waste Incineration |  | 20.7016 |  | 0.0022968 | 0.00032116 | [6 empty] | 0.039858 | 0.04389 | 0.0084783 | 0.064779
| D. Other |  | 0 |  | 0.51714 | 0.077176 | [6 empty] | 0 | 0 | 0 | 0
| 7. Other |  | NO | NO | NO | NO | NO | NO | NO | NO | NO | NO | NO | NO | NO | NO
Memo Items:
| International Bunkers |  | 885.973 |  | 0.01451 | 0.030894 | [6 empty] | 2.771 | 0.84534 | 0.29925 | 0.28126
| Aviation |  | 885.973 |  | 0.01451 | 0.030894 | [6 empty] | 2.771 | 0.84534 | 0.29925 | 0.28126
| Marine |  | NO |  | NO | NO | [6 empty] | NO | NO | NO | NO
| Multilateral Operations |  | IE |  | IE | IE | [6 empty] | IE | IE | IE | IE
| CO2 Emissions from Biomass |  | 9750.2377
1991
| GREENHOUSE GAS SOURCE AND SINK |  | CO2 | CO2 | CH4 | N2O | HFCs |  | PFCs |  | SF6 |  | NOx | CO | NMVOC | SO2
| CATEGORIES |  | emissions | removals |  |  | P | A | P | A | P | A
|  |  | (Gg) |  |  |  | CO2 equivalent (Gg) |  |  |  | (Gg)
| Total National Emissions and Removals |  | 64535.4177 | -13503.8888 | 444.7385 | 21.3421 | 20.3112 | 5.8487 | 40.988 | 974.3301 | 0.038727 | 0.028573 | 217.2705 | 1253.057 | 286.2223 | 77.0958
| 1. Energy |  | 57000.4844 |  | 37.1528 | 3.6896 | [6 empty] | 206.8353 | 1195.5642 | 166.1376 | 73.5804
| A. Fuel Combustion | Reference Approach | 56888.8459
|  | Sectoral Approach | 56889.4591 |  | 23.7495 | 3.6896 | [6 empty] | 206.8353 | 1195.5642 | 154.7459 | 72.2804
| 1. Energy Industries |  | 14266.9512 |  | 0.17231 | 0.17334 | [6 empty] | 14.7012 | 1.685 | 0.48112 | 13.291
| 2. Manufacturing Industries and Construction |  | 13388.4281 |  | 0.4293 | 0.47003 | [6 empty] | 42.5943 | 212.5944 | 4.0818 | 24.0317
| 3. Transport |  | 14171.7813 |  | 2.9568 | 2.0965 | [6 empty] | 113.5262 | 439.3296 | 78.547 | 4.9109
| 4. Other Sectors |  | 15025.1917 |  | 20.1898 | 0.94684 | [6 empty] | 35.9284 | 541.733 | 71.6204 | 30.034
| 5. Other |  | 37.1068 |  | 0.0012672 | 0.0029185 | [6 empty] | 0.08507 | 0.2222 | 0.015603 | 0.01289
| B. Fugitive Emissions from Fuels |  | 111.0253 |  | 13.4033 | 0 | [6 empty] | 0 | 0 | 11.3917 | 1.3
| 1. Solid Fuels |  | 0 |  | 0.44528 | 0 | [6 empty] | 0 | 0 | 0 | 0
| 2. Oil and Natural Gas |  | 111.0253 |  | 12.958 | 0 | [6 empty] | 0 | 0 | 11.3917 | 1.3
| 2. Industrial Processes |  | 7279.7136 |  | 0.31495 | 2.9912 | 20.3112 | 5.8487 | 40.988 | 974.3301 | 0.038727 | 0.028573 | 4.484 | 41.6673 | 17.8779 | 3.4606
| A. Mineral Products |  | 3100.6046 |  | 0.036409 | 0 | [6 empty] | 0 | 9.8025 | 5.3018 | 0
| B. Chemical Industry |  | 468.8101 |  | 0.2767 | 2.9912 | 0 | 0 | 0 | 0 | 0 | 0 | 3.7577 | 12.1802 | 9.6357 | 2.8513
| C. Metal Production |  | 3710.2989 |  | 0.0018413 | 0 |  |  |  | 940.68 |  | 0.0116 | 0.1445 | 19.2624 | 0.50777 | 0.60928
| D. Other Production |  | NA | [9 empty] | 0.58183 | 0.42218 | 2.4326 | 0
| E. Production of Halocarbons and SF6 | [6 empty] | NO |  | NO |  | NO
| F. Consumption of Halocarbons and SF6 | [5 empty] | 20.3112 | 5.8487 | 40.988 | 33.6501 | 0.038727 | 0.016973
| G. Other |  | NO |  | NO | NO | NO | NO | NO | NO | NO | NO | 0 | 0 | 0 | 0
| 3. Solvent and Other Product Use |  | 236.765 |  |  | 0.75 | [6 empty] | 0 | 0 | 100.082 | 0
| 4. Agriculture |  | 0 | 0 | 215.6924 | 13.7585 | [6 empty] | 5.9169 | 1.7517 | 1.9308 | 0.0026814
| A. Enteric Fermentation |  |  |  | 167.3708
| B. Manure Management |  |  |  | 47.9194 | 2.5066 | [8 empty] | NE
| C. Rice Cultivation |  |  |  | NO | [9 empty] | NO
| D. Agricultural Soils |  | NA | NA | 0.32767 | 11.2481 | [6 empty] | 5.9103 |  | 1.7081
| E. Prescribed Burning of Savannas |  |  |  | NO | NO | [6 empty] | NO | NO | NO
| F. Field Burning of Agricultural Residues |  |  |  | 0.074534 | 0.0037889 | [6 empty] | 0.0065952 | 1.7517 | 0.22266
| G. Other |  |  |  | NO | NO | [6 empty] | NO | NO | NO | 0
| 5. Land-Use Change and Forestry |  | 0 | -13503.8888 | 0 | 0 | [6 empty] | 0 | 0 | 0 | 0
| A. Changes in Forest and Other Woody Biomass Stocks |  | 0 | -13503.8888
| B. Forest and Grassland Conversion |  | IE |  | NO | NO | [6 empty] | NO | NO | NO
| C. Abandonment of Managed Lands |  | IE | IE
| D. CO2 Emissions and Removals from Soil |  | NE | NE
| E. Other |  | NO | NO | NO | NO | [6 empty] | NO | NO | NO | NO
| 6. Waste |  | 18.4548 |  | 191.5783 | 0.15286 | [6 empty] | 0.034233 | 14.0738 | 0.19403 | 0.052084
| A. Solid Waste Disposal on Land |  | 0 |  | 177.1566 | [8 empty] | 14.0303 | 0.18583
| B. Wastewater Handling |  |  |  | 13.8759 | 0.071866 | [6 empty] | 0 | 0 | 0
| C. Waste Incineration |  | 18.4548 |  | 0.0022968 | 0.00030423 | [6 empty] | 0.034233 | 0.043492 | 0.0081981 | 0.052084
| D. Other |  | 0 |  | 0.54352 | 0.080694 | [6 empty] | 0 | 0 | 0 | 0
| 7. Other |  | NO | NO | NO | NO | NO | NO | NO | NO | NO | NO | NO | NO | NO | NO
Memo Items:
| International Bunkers |  | 993.8769 |  | 0.01554 | 0.03464 | [6 empty] | 3.1199 | 0.93494 | 0.3347 | 0.31551
| Aviation |  | 993.8769 |  | 0.01554 | 0.03464 | [6 empty] | 3.1199 | 0.93494 | 0.3347 | 0.31551
| Marine |  | NO |  | NO | NO | [6 empty] | NO | NO | NO | NO
| Multilateral Operations |  | IE |  | IE | IE | [6 empty] | IE | IE | IE | IE
| CO2 Emissions from Biomass |  | 10612.4177
1992
| GREENHOUSE GAS SOURCE AND SINK |  | CO2 | CO2 | CH4 | N2O | HFCs |  | PFCs |  | SF6 |  | NOx | CO | NMVOC | SO2
| CATEGORIES |  | emissions | removals |  |  | P | A | P | A | P | A
|  |  | (Gg) |  |  |  | CO2 equivalent (Gg) |  |  |  | (Gg)
| Total National Emissions and Removals |  | 59080.0636 | -8656.468 | 431.0068 | 18.3675 | 24.2736 | 8.5444 | 49.6969 | 576.1917 | 0.041399 | 0.030351 | 207.4072 | 1209.2377 | 256.9479 | 61.3793
| 1. Energy |  | 52143.6116 |  | 35.0904 | 3.9426 | [6 empty] | 197.884 | 1148.7856 | 153.1601 | 57.6758
| A. Fuel Combustion | Reference Approach | 52356.9821
|  | Sectoral Approach | 52023.5863 |  | 21.7735 | 3.9426 | [6 empty] | 197.884 | 1148.7856 | 141.8501 | 55.6758
| 1. Energy Industries |  | 11144.5364 |  | 0.15822 | 0.13851 | [6 empty] | 14.2621 | 1.5122 | 0.43285 | 8.5928
| 2. Manufacturing Industries and Construction |  | 12397.2797 |  | 0.42025 | 0.47117 | [6 empty] | 40.3456 | 254.2235 | 4.1354 | 15.9852
| 3. Transport |  | 14098.3348 |  | 2.7686 | 2.3997 | [6 empty] | 107.8667 | 399.7028 | 70.6435 | 5.1432
| 4. Other Sectors |  | 14349.7396 |  | 18.4253 | 0.93041 | [6 empty] | 35.3298 | 493.1454 | 66.6238 | 25.9428
| 5. Other |  | 33.6958 |  | 0.0011558 | 0.0027936 | [6 empty] | 0.07982 | 0.2017 | 0.014554 | 0.0118
| B. Fugitive Emissions from Fuels |  | 120.0253 |  | 13.3169 | 0 | [6 empty] | 0 | 0 | 11.31 | 2
| 1. Solid Fuels |  | 0 |  | 0.37381 | 0 | [6 empty] | 0 | 0 | 0 | 0
| 2. Oil and Natural Gas |  | 120.0253 |  | 12.9431 | 0 | [6 empty] | 0 | 0 | 11.31 | 2
| 2. Industrial Processes |  | 6741.1624 |  | 0.29375 | 2.7015 | 24.2736 | 8.5444 | 49.6969 | 576.1917 | 0.041399 | 0.030351 | 4.5541 | 44.9743 | 19.4006 | 3.6681
| A. Mineral Products |  | 3118.5433 |  | 0.038104 | 0 | [6 empty] | 0 | 10.2589 | 5.6169 | 0
| B. Chemical Industry |  | 436.1605 |  | 0.25349 | 2.7015 | 0 | 0 | 0 | 0 | 0 | 0 | 3.8216 | 11.6768 | 10.9863 | 3.0197
| C. Metal Production |  | 3186.4586 |  | 0.0021623 | 0 |  |  |  | 535.34 |  | 0.0106 | 0.16565 | 22.6273 | 0.49601 | 0.64845
| D. Other Production |  | NA | [9 empty] | 0.56679 | 0.41127 | 2.3014 | 0
| E. Production of Halocarbons and SF6 | [6 empty] | NO |  | NO |  | NO
| F. Consumption of Halocarbons and SF6 | [5 empty] | 24.2736 | 8.5444 | 49.6969 | 40.8517 | 0.041399 | 0.019751
| G. Other |  | NO |  | NO | NO | NO | NO | NO | NO | NO | NO | 0 | 0 | 0 | 0
| 3. Solvent and Other Product Use |  | 187.74 |  |  | 0.75 | [6 empty] | 0 | 0 | 82.333 | 0
| 4. Agriculture |  | 0 | 0 | 207.67 | 10.8041 | [6 empty] | 4.9516 | 1.7517 | 1.8714 | 0.0026814
| A. Enteric Fermentation |  |  |  | 160.0602
| B. Manure Management |  |  |  | 47.2233 | 2.4146 | [8 empty] | NE
| C. Rice Cultivation |  |  |  | NO | [9 empty] | NO
| D. Agricultural Soils |  | NA | NA | 0.312 | 8.3856 | [6 empty] | 4.945 |  | 1.6487
| E. Prescribed Burning of Savannas |  |  |  | NO | NO | [6 empty] | NO | NO | NO
| F. Field Burning of Agricultural Residues |  |  |  | 0.074534 | 0.0037889 | [6 empty] | 0.0065952 | 1.7517 | 0.22266
| G. Other |  |  |  | NO | NO | [6 empty] | NO | NO | NO | 0
| 5. Land-Use Change and Forestry |  | 0 | -8656.468 | 0 | 0 | [6 empty] | 0 | 0 | 0 | 0
| A. Changes in Forest and Other Woody Biomass Stocks |  | 0 | -8656.468
| B. Forest and Grassland Conversion |  | IE |  | NO | NO | [6 empty] | NO | NO | NO
| C. Abandonment of Managed Lands |  | IE | IE
| D. CO2 Emissions and Removals from Soil |  | NE | NE
| E. Other |  | NO | NO | NO | NO | [6 empty] | NO | NO | NO | NO
| 6. Waste |  | 7.5496 |  | 187.9526 | 0.16934 | [6 empty] | 0.017502 | 13.726 | 0.18277 | 0.032643
| A. Solid Waste Disposal on Land |  | 0 |  | 173.2464 | [8 empty] | 13.7207 | 0.18173
| B. Wastewater Handling |  |  |  | 14.0552 | 0.073432 | [6 empty] | 0 | 0 | 0
| C. Waste Incineration |  | 7.5496 |  | 0 | 4.3524e-05 | [6 empty] | 0.017502 | 0.0053793 | 0.0010447 | 0.032643
| D. Other |  | 0 |  | 0.65093 | 0.095861 | [6 empty] | 0 | 0 | 0 | 0
| 7. Other |  | NO | NO | NO | NO | NO | NO | NO | NO | NO | NO | NO | NO | NO | NO
Memo Items:
| International Bunkers |  | 1077.4384 |  | 0.01658 | 0.037991 | [6 empty] | 3.3967 | 1.0133 | 0.36602 | 0.34204
| Aviation |  | 1077.4384 |  | 0.01658 | 0.037991 | [6 empty] | 3.3967 | 1.0133 | 0.36602 | 0.34204
| Marine |  | NO |  | NO | NO | [6 empty] | NO | NO | NO | NO
| Multilateral Operations |  | IE |  | IE | IE | [6 empty] | IE | IE | IE | IE
| CO2 Emissions from Biomass |  | 10401.3153
1993
| GREENHOUSE GAS SOURCE AND SINK |  | CO2 | CO2 | CH4 | N2O | HFCs |  | PFCs |  | SF6 |  | NOx | CO | NMVOC | SO2
| CATEGORIES |  | emissions | removals |  |  | P | A | P | A | P | A
|  |  | (Gg) |  |  |  | CO2 equivalent (Gg) |  |  |  | (Gg)
| Total National Emissions and Removals |  | 59309.7451 | -8982.3596 | 429.0141 | 20.0342 | 98.9326 | 12.1478 | 58.4058 | 48.1323 | 0.049631 | 0.034429 | 198.9497 | 1170.8371 | 250.4424 | 58.7267
| 1. Energy |  | 52422.3929 |  | 34.8452 | 4.2186 | [6 empty] | 191.5949 | 1108.3779 | 145.1098 | 54.8239
| A. Fuel Combustion | Reference Approach | 52437.2229
|  | Sectoral Approach | 52310.3677 |  | 21.1716 | 4.2186 | [6 empty] | 191.5949 | 1108.3779 | 134.1416 | 52.7239
| 1. Energy Industries |  | 10924.9764 |  | 0.16326 | 0.14304 | [6 empty] | 12.0487 | 1.3943 | 0.44264 | 10.095
| 2. Manufacturing Industries and Construction |  | 13012.3242 |  | 0.40743 | 0.47626 | [6 empty] | 39.9468 | 263.5485 | 4.0605 | 14.2541
| 3. Transport |  | 14224.7965 |  | 2.6176 | 2.652 | [6 empty] | 104.5357 | 368.8616 | 64.2237 | 5.4886
| 4. Other Sectors |  | 14108.8407 |  | 17.9819 | 0.94415 | [6 empty] | 34.975 | 474.3372 | 65.3984 | 22.8725
| 5. Other |  | 39.4298 |  | 0.001344 | 0.0031582 | [6 empty] | 0.08865 | 0.2362 | 0.016326 | 0.01363
| B. Fugitive Emissions from Fuels |  | 112.0253 |  | 13.6736 | 0 | [6 empty] | 0 | 0 | 10.9682 | 2.1
| 1. Solid Fuels |  | 0 |  | 0.36202 | 0 | [6 empty] | 0 | 0 | 0 | 0
| 2. Oil and Natural Gas |  | 112.0253 |  | 13.3115 | 0 | [6 empty] | 0 | 0 | 10.9682 | 2.1
| 2. Industrial Processes |  | 6691.4979 |  | 0.31677 | 2.8347 | 98.9326 | 12.1478 | 58.4058 | 48.1323 | 0.049631 | 0.034429 | 1.9699 | 47.1502 | 20.8807 | 3.8621
| A. Mineral Products |  | 3052.8295 |  | 0.03995 | 0 | [6 empty] | 0 | 10.7559 | 5.8258 | 0
| B. Chemical Industry |  | 460.8931 |  | 0.2744 | 2.8347 | 0 | 0 | 0 | 0 | 0 | 0 | 1.2435 | 11.1969 | 12.337 | 3.188
| C. Metal Production |  | 3177.7752 |  | 0.0024277 | 0 |  |  |  | 0 |  | 0.0116 | 0.17764 | 24.7993 | 0.45685 | 0.67406
| D. Other Production |  | NA | [9 empty] | 0.54875 | 0.39818 | 2.261 | 0
| E. Production of Halocarbons and SF6 | [6 empty] | NO |  | NO |  | NO
| F. Consumption of Halocarbons and SF6 | [5 empty] | 98.9326 | 12.1478 | 58.4058 | 48.1323 | 0.049631 | 0.022829
| G. Other |  | NO |  | NO | NO | NO | NO | NO | NO | NO | NO | 0 | 0 | 0 | 0
| 3. Solvent and Other Product Use |  | 187.351 |  |  | 0.75 | [6 empty] | 0 | 0 | 82.428 | 0
| 4. Agriculture |  | 0 | 0 | 207.6633 | 12.0385 | [6 empty] | 5.3651 | 1.7468 | 1.8432 | 0.0026747
| A. Enteric Fermentation |  |  |  | 160.0791
| B. Manure Management |  |  |  | 47.0421 | 2.4346 | [8 empty] | NE
| C. Rice Cultivation |  |  |  | NO | [9 empty] | NO
| D. Agricultural Soils |  | NA | NA | 0.468 | 9.6001 | [6 empty] | 5.3585 |  | 1.6218
| E. Prescribed Burning of Savannas |  |  |  | NO | NO | [6 empty] | NO | NO | NO
| F. Field Burning of Agricultural Residues |  |  |  | 0.074118 | 0.0037846 | [6 empty] | 0.0065707 | 1.7468 | 0.22144
| G. Other |  |  |  | NO | NO | [6 empty] | NO | NO | NO | 0
| 5. Land-Use Change and Forestry |  | 0 | -8982.3596 | 0 | 0 | [6 empty] | 0 | 0 | 0 | 0
| A. Changes in Forest and Other Woody Biomass Stocks |  | 0 | -8982.3596
| B. Forest and Grassland Conversion |  | IE |  | NO | NO | [6 empty] | NO | NO | NO
| C. Abandonment of Managed Lands |  | IE | IE
| D. CO2 Emissions and Removals from Soil |  | NE | NE
| E. Other |  | NO | NO | NO | NO | [6 empty] | NO | NO | NO | NO
| 6. Waste |  | 8.5033 |  | 186.1888 | 0.19242 | [6 empty] | 0.019897 | 13.5623 | 0.18072 | 0.038083
| A. Solid Waste Disposal on Land |  | 0 |  | 171.177 | [8 empty] | 13.5568 | 0.17956
| B. Wastewater Handling |  |  |  | 14.192 | 0.073146 | [6 empty] | 0 | 0 | 0
| C. Waste Incineration |  | 8.5033 |  | 0 | 5.0778e-05 | [6 empty] | 0.019897 | 0.0055273 | 0.0011632 | 0.038083
| D. Other |  | 0 |  | 0.8198 | 0.11922 | [6 empty] | 0 | 0 | 0 | 0
| 7. Other |  | NO | NO | NO | NO | NO | NO | NO | NO | NO | NO | NO | NO | NO | NO
Memo Items:
| International Bunkers |  | 1139.9837 |  | 0.01763 | 0.040377 | [6 empty] | 3.6109 | 1.0812 | 0.39343 | 0.3619
| Aviation |  | 1139.9837 |  | 0.01763 | 0.040377 | [6 empty] | 3.6109 | 1.0812 | 0.39343 | 0.3619
| Marine |  | NO |  | NO | NO | [6 empty] | NO | NO | NO | NO
| Multilateral Operations |  | IE |  | IE | IE | [6 empty] | IE | IE | IE | IE
| CO2 Emissions from Biomass |  | 10963.0161
1994
| GREENHOUSE GAS SOURCE AND SINK |  | CO2 | CO2 | CH4 | N2O | HFCs |  | PFCs |  | SF6 |  | NOx | CO | NMVOC | SO2
| CATEGORIES |  | emissions | removals |  |  | P | A | P | A | P | A
|  |  | (Gg) |  |  |  | CO2 equivalent (Gg) |  |  |  | (Gg)
| Total National Emissions and Removals |  | 59703.6387 | -7861.5761 | 422.4916 | 21.939 | 150.5211 | 16.8856 | 64.7747 | 53.6254 | 0.057066 | 0.043214 | 193.6981 | 1118.3297 | 232.7587 | 53.0808
| 1. Energy |  | 52498.895 |  | 32.7078 | 4.3811 | [6 empty] | 185.8432 | 1054.9346 | 132.344 | 49.1572
| A. Fuel Combustion | Reference Approach | 52189.7134
|  | Sectoral Approach | 52371.3698 |  | 19.2867 | 4.3811 | [6 empty] | 185.8432 | 1054.9346 | 124.1242 | 47.8772
| 1. Energy Industries |  | 11279.1312 |  | 0.15615 | 0.14725 | [6 empty] | 11.0049 | 1.4938 | 0.41416 | 7.7468
| 2. Manufacturing Industries and Construction |  | 13754.1549 |  | 0.43648 | 0.50366 | [6 empty] | 40.0477 | 276.4512 | 4.1353 | 14.8375
| 3. Transport |  | 14327.5168 |  | 2.4977 | 2.8087 | [6 empty] | 100.6476 | 345.4247 | 58.8029 | 5.6519
| 4. Other Sectors |  | 12968.9706 |  | 16.195 | 0.91827 | [6 empty] | 34.051 | 431.3158 | 60.7549 | 19.627
| 5. Other |  | 41.5962 |  | 0.001405 | 0.003225 | [6 empty] | 0.09202 | 0.24917 | 0.016985 | 0.01406
| B. Fugitive Emissions from Fuels |  | 127.5253 |  | 13.4211 | 0 | [6 empty] | 0 | 0 | 8.2198 | 1.28
| 1. Solid Fuels |  | 0 |  | 0.29301 | 0 | [6 empty] | 0 | 0 | 0 | 0
| 2. Oil and Natural Gas |  | 127.5253 |  | 13.1281 | 0 | [6 empty] | 0 | 0 | 8.2198 | 1.28
| 2. Industrial Processes |  | 7023.4483 |  | 0.31936 | 2.6621 | 150.5211 | 16.8856 | 64.7747 | 53.6254 | 0.057066 | 0.043214 | 1.9168 | 48.6485 | 21.2837 | 3.8755
| A. Mineral Products |  | 3166.8613 |  | 0.041268 | 0 | [6 empty] | 0 | 11.1107 | 6.143 | 0
| B. Chemical Industry |  | 431.1514 |  | 0.27554 | 2.6621 | 0 | 0 | 0 | 0 | 0 | 0 | 1.1549 | 11.1916 | 12.337 | 3.188
| C. Metal Production |  | 3425.4355 |  | 0.0025515 | 0 |  |  |  | 0 |  | 0.0156 | 0.18759 | 25.9295 | 0.49689 | 0.68755
| D. Other Production |  | NA | [9 empty] | 0.57432 | 0.41673 | 2.3068 | 0
| E. Production of Halocarbons and SF6 | [6 empty] | NO |  | NO |  | NO
| F. Consumption of Halocarbons and SF6 | [5 empty] | 150.5211 | 16.8856 | 64.7747 | 53.6254 | 0.057066 | 0.027614
| G. Other |  | NO |  | NO | NO | NO | NO | NO | NO | NO | NO | 0 | 0 | 0 | 0
| 3. Solvent and Other Product Use |  | 171.541 |  |  | 0.75 | [6 empty] | 0 | 0 | 77.061 | 0
| 4. Agriculture |  | 0 | 0 | 210.1523 | 13.9302 | [6 empty] | 5.915 | 1.7468 | 1.8966 | 0.0026747
| A. Enteric Fermentation |  |  |  | 162.2551
| B. Manure Management |  |  |  | 47.4226 | 2.4635 | [8 empty] | NE
| C. Rice Cultivation |  |  |  | NO | [9 empty] | NO
| D. Agricultural Soils |  | NA | NA | 0.4004 | 11.4629 | [6 empty] | 5.9085 |  | 1.6752
| E. Prescribed Burning of Savannas |  |  |  | NO | NO | [6 empty] | NO | NO | NO
| F. Field Burning of Agricultural Residues |  |  |  | 0.074118 | 0.0037846 | [6 empty] | 0.0065707 | 1.7468 | 0.22144
| G. Other |  |  |  | NO | NO | [6 empty] | NO | NO | NO | 0
| 5. Land-Use Change and Forestry |  | 0 | -7861.5761 | 0 | 0 | [6 empty] | 0 | 0 | 0 | 0
| A. Changes in Forest and Other Woody Biomass Stocks |  | 0 | -7861.5761
| B. Forest and Grassland Conversion |  | IE |  | NO | NO | [6 empty] | NO | NO | NO
| C. Abandonment of Managed Lands |  | IE | IE
| D. CO2 Emissions and Removals from Soil |  | NE | NE
| E. Other |  | NO | NO | NO | NO | [6 empty] | NO | NO | NO | NO
| 6. Waste |  | 9.7544 |  | 179.3122 | 0.2156 | [6 empty] | 0.023055 | 12.9997 | 0.17342 | 0.045338
| A. Solid Waste Disposal on Land |  | 0 |  | 164.0717 | [8 empty] | 12.9941 | 0.1721
| B. Wastewater Handling |  |  |  | 14.2613 | 0.074221 | [6 empty] | 0 | 0 | 0
| C. Waste Incineration |  | 9.7544 |  | 0 | 6.045e-05 | [6 empty] | 0.023055 | 0.0056745 | 0.0013173 | 0.045338
| D. Other |  | 0 |  | 0.97917 | 0.14132 | [6 empty] | 0 | 0 | 0 | 0
| 7. Other |  | NO | NO | NO | NO | NO | NO | NO | NO | NO | NO | NO | NO | NO | NO
Memo Items:
| International Bunkers |  | 1185.6522 |  | 0.01866 | 0.041985 | [6 empty] | 3.7742 | 1.1401 | 0.41744 | 0.3764
| Aviation |  | 1185.6522 |  | 0.01866 | 0.041985 | [6 empty] | 3.7742 | 1.1401 | 0.41744 | 0.3764
| Marine |  | NO |  | NO | NO | [6 empty] | NO | NO | NO | NO
| Multilateral Operations |  | IE |  | IE | IE | [6 empty] | IE | IE | IE | IE
| CO2 Emissions from Biomass |  | 10591.0976
1995
| GREENHOUSE GAS SOURCE AND SINK |  | CO2 | CO2 | CH4 | N2O | HFCs |  | PFCs |  | SF6 |  | NOx | CO | NMVOC | SO2
| CATEGORIES |  | emissions | removals |  |  | P | A | P | A | P | A
|  |  | (Gg) |  |  |  | CO2 equivalent (Gg) |  |  |  | (Gg)
| Total National Emissions and Removals |  | 62474.3815 | -7253.998 | 417.7778 | 20.5534 | 831.8545 | 546.0723 | 75.985 | 15.6235 | 0.060956 | 0.049152 | 189.401 | 1031.3847 | 232.4798 | 51.9616
| 1. Energy |  | 54992.9469 |  | 33.7398 | 4.3576 | [6 empty] | 182.4769 | 968.7556 | 127.6474 | 48.031
| A. Fuel Combustion | Reference Approach | 55286.6986
|  | Sectoral Approach | 54865.9216 |  | 19.7777 | 4.3576 | [6 empty] | 182.4769 | 968.7556 | 120.2192 | 46.501
| 1. Energy Industries |  | 12438.1994 |  | 0.16018 | 0.15981 | [6 empty] | 12.2862 | 1.6691 | 0.41069 | 8.9317
| 2. Manufacturing Industries and Construction |  | 13805.2967 |  | 0.43142 | 0.50322 | [6 empty] | 37.4426 | 205.2328 | 4.1102 | 13.4532
| 3. Transport |  | 14418.4864 |  | 2.2928 | 2.7187 | [6 empty] | 96.5171 | 315.2937 | 52.954 | 5.1244
| 4. Other Sectors |  | 14171.3466 |  | 16.8923 | 0.97308 | [6 empty] | 36.1524 | 446.3653 | 62.7302 | 18.9814
| 5. Other |  | 32.5925 |  | 0.0011094 | 0.0027181 | [6 empty] | 0.07863 | 0.19472 | 0.014071 | 0.01026
| B. Fugitive Emissions from Fuels |  | 127.0253 |  | 13.9621 | 0 | [6 empty] | 0 | 0 | 7.4282 | 1.53
| 1. Solid Fuels |  | 0 |  | 0.27775 | 0 | [6 empty] | 0 | 0 | 0 | 0
| 2. Oil and Natural Gas |  | 127.0253 |  | 13.6843 | 0 | [6 empty] | 0 | 0 | 7.4282 | 1.53
| 2. Industrial Processes |  | 7281.4686 |  | 0.28093 | 2.7652 | 831.8545 | 546.0723 | 75.985 | 15.6235 | 0.060956 | 0.049152 | 1.4723 | 48.4377 | 21.0113 | 3.8808
| A. Mineral Products |  | 2825.8149 |  | 0.040598 | 0 | [6 empty] | 0 | 10.9301 | 5.9347 | 0
| B. Chemical Industry |  | 514.8628 |  | 0.23761 | 2.7652 | 0 | 0 | 0 | 0 | 0 | 0 | 0.6922 | 11.1688 | 12.337 | 3.188
| C. Metal Production |  | 3940.7909 |  | 0.0027221 | 0 |  |  |  | 0 |  | 0.01854 | 0.19253 | 25.9124 | 0.38004 | 0.69279
| D. Other Production |  | NA | [9 empty] | 0.58758 | 0.42635 | 2.3596 | 0
| E. Production of Halocarbons and SF6 | [6 empty] | NO |  | NO |  | NO
| F. Consumption of Halocarbons and SF6 | [5 empty] | 831.8545 | 546.0723 | 75.985 | 15.6235 | 0.060956 | 0.030612
| G. Other |  | NO |  | NO | NO | NO | NO | NO | NO | NO | NO | 0 | 0 | 0 | 0
| 3. Solvent and Other Product Use |  | 189.879 |  |  | 0.75 | [6 empty] | 0 | 0 | 81.745 | 0
| 4. Agriculture |  | 0 | 0 | 211.2762 | 12.4556 | [6 empty] | 5.4278 | 1.7399 | 1.91 | 0.0026654
| A. Enteric Fermentation |  |  |  | 163.513
| B. Manure Management |  |  |  | 47.2488 | 2.4956 | [8 empty] | NE
| C. Rice Cultivation |  |  |  | NO | [9 empty] | NO
| D. Agricultural Soils |  | NA | NA | 0.44096 | 9.9562 | [6 empty] | 5.4213 |  | 1.6902
| E. Prescribed Burning of Savannas |  |  |  | NO | NO | [6 empty] | NO | NO | NO
| F. Field Burning of Agricultural Residues |  |  |  | 0.073543 | 0.0037786 | [6 empty] | 0.0065369 | 1.7399 | 0.21974
| G. Other |  |  |  | NO | NO | [6 empty] | NO | NO | NO | 0
| 5. Land-Use Change and Forestry |  | 0 | -7253.998 | 0 | 0 | [6 empty] | 0 | 0 | 0 | 0
| A. Changes in Forest and Other Woody Biomass Stocks |  | 0 | -7253.998
| B. Forest and Grassland Conversion |  | IE |  | NO | NO | [6 empty] | NO | NO | NO
| C. Abandonment of Managed Lands |  | IE | IE
| D. CO2 Emissions and Removals from Soil |  | NE | NE
| E. Other |  | NO | NO | NO | NO | [6 empty] | NO | NO | NO | NO
| 6. Waste |  | 10.087 |  | 172.4808 | 0.22502 | [6 empty] | 0.023878 | 12.4514 | 0.1662 | 0.047151
| A. Solid Waste Disposal on Land |  | 0 |  | 157.1477 | [8 empty] | 12.4457 | 0.16484
| B. Wastewater Handling |  |  |  | 14.2915 | 0.075458 | [6 empty] | 0 | 0 | 0
| C. Waste Incineration |  | 10.087 |  | 0 | 6.2868e-05 | [6 empty] | 0.023878 | 0.0057601 | 0.0013595 | 0.047151
| D. Other |  | 0 |  | 1.0417 | 0.1495 | [6 empty] | 0 | 0 | 0 | 0
| 7. Other |  | NO | NO | NO | NO | NO | NO | NO | NO | NO | NO | NO | NO | NO | NO
Memo Items:
| International Bunkers |  | 1327.4218 |  | 0.01971 | 0.047105 | [6 empty] | 4.233 | 1.2584 | 0.46459 | 0.42141
| Aviation |  | 1327.4218 |  | 0.01971 | 0.047105 | [6 empty] | 4.233 | 1.2584 | 0.46459 | 0.42141
| Marine |  | NO |  | NO | NO | [6 empty] | NO | NO | NO | NO
| Multilateral Operations |  | IE |  | IE | IE | [6 empty] | IE | IE | IE | IE
| CO2 Emissions from Biomass |  | 11254.1603
1996
| GREENHOUSE GAS SOURCE AND SINK |  | CO2 | CO2 | CH4 | N2O | HFCs |  | PFCs |  | SF6 |  | NOx | CO | NMVOC | SO2
| CATEGORIES |  | emissions | removals |  |  | P | A | P | A | P | A
|  |  | (Gg) |  |  |  | CO2 equivalent (Gg) |  |  |  | (Gg)
| Total National Emissions and Removals |  | 66147.0388 | -5385.2188 | 409.6947 | 19.805 | 1092.2936 | 624.8345 | 73.243 | 14.7872 | 0.04936 | 0.052139 | 193.6508 | 1038.4375 | 225.7771 | 49.3265
| 1. Energy |  | 59023.8981 |  | 35.563 | 4.2923 | [6 empty] | 186.9537 | 979.4634 | 124.6684 | 45.4293
| A. Fuel Combustion | Reference Approach | 59202.9211
|  | Sectoral Approach | 58952.8678 |  | 20.6336 | 4.2923 | [6 empty] | 186.9537 | 979.4634 | 118.1447 | 44.2293
| 1. Energy Industries |  | 13695.8326 |  | 0.18114 | 0.15734 | [6 empty] | 11.1906 | 1.7217 | 0.43854 | 7.8148
| 2. Manufacturing Industries and Construction |  | 13524.4205 |  | 0.43883 | 0.49667 | [6 empty] | 36.5867 | 230.2039 | 4.0953 | 14.2211
| 3. Transport |  | 16063.8476 |  | 2.0789 | 2.5924 | [6 empty] | 100.4477 | 278.3507 | 47.6445 | 2.7018
| 4. Other Sectors |  | 15629.8283 |  | 17.9334 | 1.0428 | [6 empty] | 38.6399 | 468.9546 | 65.9505 | 19.4793
| 5. Other |  | 38.9388 |  | 0.0013186 | 0.0031123 | [6 empty] | 0.08885 | 0.2325 | 0.015911 | 0.01229
| B. Fugitive Emissions from Fuels |  | 71.0303 |  | 14.9294 | 0 | [6 empty] | 0 | 0 | 6.5237 | 1.2
| 1. Solid Fuels |  | 0 |  | 0.23723 | 0 | [6 empty] | 0 | 0 | 0 | 0
| 2. Oil and Natural Gas |  | 71.0303 |  | 14.6922 | 0 | [6 empty] | 0 | 0 | 6.5237 | 1.2
| 2. Industrial Processes |  | 6939.9323 |  | 0.28257 | 2.8201 | 1092.2936 | 624.8345 | 73.243 | 14.7872 | 0.04936 | 0.052139 | 1.4517 | 45.3107 | 20.9942 | 3.8456
| A. Mineral Products |  | 2738.2431 |  | 0.040598 | 0 | [6 empty] | 0 | 10.9301 | 5.9347 | 0
| B. Chemical Industry |  | 516.8973 |  | 0.23959 | 2.8201 | 0 | 0 | 0 | 0 | 0 | 0 | 0.691 | 11.1365 | 12.337 | 3.188
| C. Metal Production |  | 3684.7918 |  | 0.0023842 | 0 |  |  |  | 0 |  | 0.02555 | 0.17313 | 22.8177 | 0.37278 | 0.65763
| D. Other Production |  | NA | [9 empty] | 0.58758 | 0.42635 | 2.3498 | 0
| E. Production of Halocarbons and SF6 | [6 empty] | NO |  | NO |  | NO
| F. Consumption of Halocarbons and SF6 | [5 empty] | 1092.2936 | 624.8345 | 73.243 | 14.7872 | 0.04936 | 0.026589
| G. Other |  | NO |  | NO | NO | NO | NO | NO | NO | NO | NO | 0 | 0 | 0 | 0
| 3. Solvent and Other Product Use |  | 172.807 |  |  | 0.75 | [6 empty] | 0 | 0 | 78.065 | 0
| 4. Agriculture |  | 0 | 0 | 207.9629 | 11.7096 | [6 empty] | 5.2207 | 1.7399 | 1.8902 | 0.0026654
| A. Enteric Fermentation |  |  |  | 161.1026
| B. Manure Management |  |  |  | 46.34 | 2.4528 | [8 empty] | NE
| C. Rice Cultivation |  |  |  | NO | [9 empty] | NO
| D. Agricultural Soils |  | NA | NA | 0.44673 | 9.2531 | [6 empty] | 5.2142 |  | 1.6704
| E. Prescribed Burning of Savannas |  |  |  | NO | NO | [6 empty] | NO | NO | NO
| F. Field Burning of Agricultural Residues |  |  |  | 0.073543 | 0.0037786 | [6 empty] | 0.0065369 | 1.7399 | 0.21974
| G. Other |  |  |  | NO | NO | [6 empty] | NO | NO | NO | 0
| 5. Land-Use Change and Forestry |  | 0 | -5385.2188 | 0 | 0 | [6 empty] | 0 | 0 | 0 | 0
| A. Changes in Forest and Other Woody Biomass Stocks |  | 0 | -5385.2188
| B. Forest and Grassland Conversion |  | IE |  | NO | NO | [6 empty] | NO | NO | NO
| C. Abandonment of Managed Lands |  | IE | IE
| D. CO2 Emissions and Removals from Soil |  | NE | NE
| E. Other |  | NO | NO | NO | NO | [6 empty] | NO | NO | NO | NO
| 6. Waste |  | 10.4014 |  | 165.8862 | 0.23301 | [6 empty] | 0.02467 | 11.9234 | 0.15924 | 0.048965
| A. Solid Waste Disposal on Land |  | 0 |  | 150.4794 | [8 empty] | 11.9176 | 0.15785
| B. Wastewater Handling |  |  |  | 14.3128 | 0.076797 | [6 empty] | 0 | 0 | 0
| C. Waste Incineration |  | 10.4014 |  | 0 | 6.5286e-05 | [6 empty] | 0.02467 | 0.0058009 | 0.0013983 | 0.048965
| D. Other |  | 0 |  | 1.0941 | 0.15615 | [6 empty] | 0 | 0 | 0 | 0
| 7. Other |  | NO | NO | NO | NO | NO | NO | NO | NO | NO | NO | NO | NO | NO | NO
Memo Items:
| International Bunkers |  | 1466.4176 |  | 0.02311 | 0.05176 | [6 empty] | 4.6621 | 1.4139 | 0.54395 | 0.46552
| Aviation |  | 1466.4176 |  | 0.02311 | 0.05176 | [6 empty] | 4.6621 | 1.4139 | 0.54395 | 0.46552
| Marine |  | NO |  | NO | NO | [6 empty] | NO | NO | NO | NO
| Multilateral Operations |  | IE |  | IE | IE | [6 empty] | IE | IE | IE | IE
| CO2 Emissions from Biomass |  | 11973.0533
1997
| GREENHOUSE GAS SOURCE AND SINK |  | CO2 | CO2 | CH4 | N2O | HFCs |  | PFCs |  | SF6 |  | NOx | CO | NMVOC | SO2
| CATEGORIES |  | emissions | removals |  |  | P | A | P | A | P | A
|  |  | (Gg) |  |  |  | CO2 equivalent (Gg) |  |  |  | (Gg)
| Total National Emissions and Removals |  | 65713.4152 | -7633.3572 | 396.9967 | 20.6633 | 1287.5255 | 718.0242 | 107.2032 | 18.2635 | 0.057384 | 0.048036 | 190.078 | 977.536 | 213.1296 | 45.4429
| 1. Energy |  | 57983.8438 |  | 31.0614 | 4.1325 | [6 empty] | 182.9326 | 915.6873 | 107.1877 | 41.5023
| A. Fuel Combustion | Reference Approach | 58415.6677
|  | Sectoral Approach | 57863.3335 |  | 16.233 | 4.1325 | [6 empty] | 182.9326 | 915.6873 | 101.1987 | 41.4353
| 1. Energy Industries |  | 13675.0829 |  | 0.19545 | 0.15258 | [6 empty] | 11.8965 | 1.8047 | 0.44908 | 9.0304
| 2. Manufacturing Industries and Construction |  | 15011.6561 |  | 0.47525 | 0.54838 | [6 empty] | 40.0202 | 235.5008 | 4.2907 | 16.7786
| 3. Transport |  | 15013.4421 |  | 1.9064 | 2.3977 | [6 empty] | 91.6729 | 256.3172 | 42.4105 | 2.273
| 4. Other Sectors |  | 14126.0202 |  | 13.6546 | 1.031 | [6 empty] | 39.2565 | 421.8433 | 54.0333 | 13.3417
| 5. Other |  | 37.1322 |  | 0.0012591 | 0.0028916 | [6 empty] | 0.0865 | 0.2212 | 0.015241 | 0.0117
| B. Fugitive Emissions from Fuels |  | 120.5103 |  | 14.8284 | 0 | [6 empty] | 0 | 0 | 5.989 | 0.067
| 1. Solid Fuels |  | 0 |  | 0.242 | 0 | [6 empty] | 0 | 0 | 0 | 0
| 2. Oil and Natural Gas |  | 120.5103 |  | 14.5864 | 0 | [6 empty] | 0 | 0 | 5.989 | 0.067
| 2. Industrial Processes |  | 7528.7901 |  | 0.29782 | 2.7825 | 1287.5255 | 718.0242 | 107.2032 | 18.2635 | 0.057384 | 0.048036 | 1.5479 | 48.6477 | 20.8869 | 3.8872
| A. Mineral Products |  | 2938.01 |  | 0.038969 | 0 | [6 empty] | 0 | 10.4918 | 5.7095 | 0
| B. Chemical Industry |  | 507.8311 |  | 0.25605 | 2.7825 | 0 | 0 | 0 | 0 | 0 | 0 | 0.6841 | 11.2015 | 12.337 | 3.188
| C. Metal Production |  | 4082.949 |  | 0.0027997 | 0 |  |  |  | 0 |  | 0.01461 | 0.19812 | 26.4715 | 0.39398 | 0.69915
| D. Other Production |  | NA | [9 empty] | 0.66568 | 0.48302 | 2.4464 | 0
| E. Production of Halocarbons and SF6 | [6 empty] | NO |  | NO |  | NO
| F. Consumption of Halocarbons and SF6 | [5 empty] | 1287.5255 | 718.0242 | 107.2032 | 18.2635 | 0.057384 | 0.033426
| G. Other |  | NO |  | NO | NO | NO | NO | NO | NO | NO | NO | 0 | 0 | 0 | 0
| 3. Solvent and Other Product Use |  | 190.086 |  |  | 0.75 | [6 empty] | 0 | 0 | 82.933 | 0
| 4. Agriculture |  | 0 | 0 | 205.4771 | 12.7773 | [6 empty] | 5.5722 | 1.7264 | 1.9686 | 0.0026471
| A. Enteric Fermentation |  |  |  | 158.6084
| B. Manure Management |  |  |  | 46.3496 | 2.4311 | [8 empty] | NE
| C. Rice Cultivation |  |  |  | NO | [9 empty] | NO
| D. Agricultural Soils |  | NA | NA | 0.44673 | 10.3424 | [6 empty] | 5.5657 |  | 1.7522
| E. Prescribed Burning of Savannas |  |  |  | NO | NO | [6 empty] | NO | NO | NO
| F. Field Burning of Agricultural Residues |  |  |  | 0.072408 | 0.0037669 | [6 empty] | 0.0064701 | 1.7264 | 0.21641
| G. Other |  |  |  | NO | NO | [6 empty] | NO | NO | NO | 0
| 5. Land-Use Change and Forestry |  | 0 | -7633.3572 | 0 | 0 | [6 empty] | 0 | 0 | 0 | 0
| A. Changes in Forest and Other Woody Biomass Stocks |  | 0 | -7633.3572
| B. Forest and Grassland Conversion |  | IE |  | NO | NO | [6 empty] | NO | NO | NO
| C. Abandonment of Managed Lands |  | IE | IE
| D. CO2 Emissions and Removals from Soil |  | NE | NE
| E. Other |  | NO | NO | NO | NO | [6 empty] | NO | NO | NO | NO
| 6. Waste |  | 10.6953 |  | 160.1603 | 0.22094 | [6 empty] | 0.025428 | 11.4745 | 0.15333 | 0.050778
| A. Solid Waste Disposal on Land |  | 0 |  | 144.8121 | [8 empty] | 11.4687 | 0.1519
| B. Wastewater Handling |  |  |  | 14.3359 | 0.076343 | [6 empty] | 0 | 0 | 0
| C. Waste Incineration |  | 10.6953 |  | 0 | 6.7704e-05 | [6 empty] | 0.025428 | 0.0057913 | 0.0014334 | 0.050778
| D. Other |  | 0 |  | 1.0123 | 0.14453 | [6 empty] | 0 | 0 | 0 | 0
| 7. Other |  | NO | NO | NO | NO | NO | NO | NO | NO | NO | NO | NO | NO | NO | NO
Memo Items:
| International Bunkers |  | 1525.567 |  | 0.0265 | 0.053386 | [6 empty] | 4.8468 | 1.5198 | 0.60278 | 0.48431
| Aviation |  | 1525.567 |  | 0.0265 | 0.053386 | [6 empty] | 4.8468 | 1.5198 | 0.60278 | 0.48431
| Marine |  | NO |  | NO | NO | [6 empty] | NO | NO | NO | NO
| Multilateral Operations |  | IE |  | IE | IE | [6 empty] | IE | IE | IE | IE
| CO2 Emissions from Biomass |  | 12058.4148
1998
| GREENHOUSE GAS SOURCE AND SINK |  | CO2 | CO2 | CH4 | N2O | HFCs |  | PFCs |  | SF6 |  | NOx | CO | NMVOC | SO2
| CATEGORIES |  | emissions | removals |  |  | P | A | P | A | P | A
|  |  | (Gg) |  |  |  | CO2 equivalent (Gg) |  |  |  | (Gg)
| Total National Emissions and Removals |  | 65808.0732 | -7633.3572 | 391.2547 | 19.9489 | 1399.8349 | 815.6141 | 110.71 | 20.8487 | 0.062374 | 0.039954 | 194.0417 | 938.0468 | 201.1114 | 40.5459
| 1. Energy |  | 58414.1316 |  | 30.4711 | 4.2386 | [6 empty] | 187.2165 | 875.4578 | 102.9476 | 36.5785
| A. Fuel Combustion | Reference Approach | 59463.298
|  | Sectoral Approach | 58272.3013 |  | 15.6581 | 4.2386 | [6 empty] | 187.2165 | 875.4578 | 97.1336 | 36.5365
| 1. Energy Industries |  | 12847.4203 |  | 0.18447 | 0.16688 | [6 empty] | 10.6488 | 1.531 | 0.44879 | 7.3711
| 2. Manufacturing Industries and Construction |  | 14161.5859 |  | 0.44442 | 0.54822 | [6 empty] | 38.992 | 221.0781 | 4.204 | 14.1879
| 3. Transport |  | 17093.9273 |  | 1.909 | 2.4807 | [6 empty] | 97.6232 | 248.6237 | 40.184 | 2.4979
| 4. Other Sectors |  | 14126.9207 |  | 13.1189 | 1.0396 | [6 empty] | 39.8574 | 403.9723 | 52.28 | 12.4662
| 5. Other |  | 42.4471 |  | 0.0014238 | 0.0031605 | [6 empty] | 0.09503 | 0.25278 | 0.016756 | 0.0134
| B. Fugitive Emissions from Fuels |  | 141.8303 |  | 14.813 | 0 | [6 empty] | 0 | 0 | 5.814 | 0.042
| 1. Solid Fuels |  | 0 |  | 0.2441 | 0 | [6 empty] | 0 | 0 | 0 | 0
| 2. Oil and Natural Gas |  | 141.8303 |  | 14.5689 | 0 | [6 empty] | 0 | 0 | 5.814 | 0.042
| 2. Industrial Processes |  | 7210.7029 |  | 0.32384 | 2.8927 | 1399.8349 | 815.6141 | 110.71 | 20.8487 | 0.062374 | 0.039954 | 1.5316 | 49.7573 | 20.5442 | 3.9121
| A. Mineral Products |  | 2765.729 |  | 0.035179 | 0 | [6 empty] | 0 | 9.4713 | 5.114 | 0
| B. Chemical Industry |  | 555.6336 |  | 0.28567 | 2.8927 | 0 | 0 | 0 | 0 | 0 | 0 | 0.6609 | 11.1578 | 12.337 | 3.188
| C. Metal Production |  | 3889.3403 |  | 0.0029947 | 0 |  |  |  | 0 |  | 0.00687 | 0.21533 | 28.6527 | 0.43439 | 0.72408
| D. Other Production |  | NA | [9 empty] | 0.65535 | 0.47553 | 2.6588 | 0
| E. Production of Halocarbons and SF6 | [6 empty] | NO |  | NO |  | NO
| F. Consumption of Halocarbons and SF6 | [5 empty] | 1399.8349 | 815.6141 | 110.71 | 20.8487 | 0.062374 | 0.033084
| G. Other |  | NO |  | NO | NO | NO | NO | NO | NO | NO | NO | 0 | 0 | 0 | 0
| 3. Solvent and Other Product Use |  | 172.244 |  |  | 0.75 | [6 empty] | 0 | 0 | 75.541 | 0
| 4. Agriculture |  | 0 | 0 | 204.9416 | 11.8432 | [6 empty] | 5.2675 | 1.7264 | 1.9302 | 0.0026471
| A. Enteric Fermentation |  |  |  | 157.5627
| B. Manure Management |  |  |  | 46.8569 | 2.4249 | [8 empty] | NE
| C. Rice Cultivation |  |  |  | NO | [9 empty] | NO
| D. Agricultural Soils |  | NA | NA | 0.44949 | 9.4146 | [6 empty] | 5.261 |  | 1.7138
| E. Prescribed Burning of Savannas |  |  |  | NO | NO | [6 empty] | NO | NO | NO
| F. Field Burning of Agricultural Residues |  |  |  | 0.072408 | 0.0037669 | [6 empty] | 0.0064701 | 1.7264 | 0.21641
| G. Other |  |  |  | NO | NO | [6 empty] | NO | NO | NO | 0
| 5. Land-Use Change and Forestry |  | 0 | -7633.3572 | 0 | 0 | [6 empty] | 0 | 0 | 0 | 0
| A. Changes in Forest and Other Woody Biomass Stocks |  | 0 | -7633.3572
| B. Forest and Grassland Conversion |  | IE |  | NO | NO | [6 empty] | NO | NO | NO
| C. Abandonment of Managed Lands |  | IE | IE
| D. CO2 Emissions and Removals from Soil |  | NE | NE
| E. Other |  | NO | NO | NO | NO | [6 empty] | NO | NO | NO | NO
| 6. Waste |  | 10.9947 |  | 155.5183 | 0.2244 | [6 empty] | 0.026194 | 11.1053 | 0.14848 | 0.052591
| A. Solid Waste Disposal on Land |  | 0 |  | 140.1498 | [8 empty] | 11.0995 | 0.14701
| B. Wastewater Handling |  |  |  | 14.3465 | 0.07864 | [6 empty] | 0 | 0 | 0
| C. Waste Incineration |  | 10.9947 |  | 0 | 7.0122e-05 | [6 empty] | 0.026194 | 0.0057953 | 0.0014695 | 0.052591
| D. Other |  | 0 |  | 1.0219 | 0.14569 | [6 empty] | 0 | 0 | 0 | 0
| 7. Other |  | NO | NO | NO | NO | NO | NO | NO | NO | NO | NO | NO | NO | NO | NO
Memo Items:
| International Bunkers |  | 1578.2137 |  | 0.02989 | 0.055078 | [6 empty] | 5.0123 | 1.6211 | 0.65865 | 0.50102
| Aviation |  | 1578.2137 |  | 0.02989 | 0.055078 | [6 empty] | 5.0123 | 1.6211 | 0.65865 | 0.50102
| Marine |  | NO |  | NO | NO | [6 empty] | NO | NO | NO | NO
| Multilateral Operations |  | IE |  | IE | IE | [6 empty] | IE | IE | IE | IE
| CO2 Emissions from Biomass |  | 11474.3233
1999
| GREENHOUSE GAS SOURCE AND SINK |  | CO2 | CO2 | CH4 | N2O | HFCs |  | PFCs |  | SF6 |  | NOx | CO | NMVOC | SO2
| CATEGORIES |  | emissions | removals |  |  | P | A | P | A | P | A
|  |  | (Gg) |  |  |  | CO2 equivalent (Gg) |  |  |  | (Gg)
| Total National Emissions and Removals |  | 64336.196 | -7633.3572 | 382.2642 | 19.6557 | 1584.087 | 870.4605 | 191.14 | 25.3218 | 0.04703 | 0.03054 | 189.5108 | 890.5341 | 189.7316 | 38.4875
| 1. Energy |  | 57098.1874 |  | 30.3755 | 3.9987 | [6 empty] | 182.7983 | 829.4975 | 96.8706 | 34.5295
| A. Fuel Combustion | Reference Approach | 57900.8287
|  | Sectoral Approach | 56927.6541 |  | 15.3538 | 3.9987 | [6 empty] | 182.7983 | 829.4975 | 91.7793 | 34.3865
| 1. Energy Industries |  | 12796.9804 |  | 0.16509 | 0.1682 | [6 empty] | 10.8044 | 2.522 | 0.38407 | 7.4843
| 2. Manufacturing Industries and Construction |  | 13318.7624 |  | 0.45848 | 0.54223 | [6 empty] | 36.9982 | 200.6916 | 4.1945 | 12.6785
| 3. Transport |  | 16551.6411 |  | 1.7247 | 2.2392 | [6 empty] | 94.6539 | 227.6173 | 35.6084 | 2.216
| 4. Other Sectors |  | 14218.6524 |  | 13.0042 | 1.0461 | [6 empty] | 40.2492 | 398.4192 | 51.576 | 11.9946
| 5. Other |  | 41.6178 |  | 0.0013971 | 0.0030583 | [6 empty] | 0.092686 | 0.24739 | 0.016305 | 0.01307
| B. Fugitive Emissions from Fuels |  | 170.5333 |  | 15.0217 | 0 | [6 empty] | 0 | 0 | 5.0914 | 0.143
| 1. Solid Fuels |  | 0 |  | 0.24351 | 0 | [6 empty] | 0 | 0 | 0 | 0
| 2. Oil and Natural Gas |  | 170.5333 |  | 14.7782 | 0 | [6 empty] | 0 | 0 | 5.0914 | 0.143
| 2. Industrial Processes |  | 7068.3294 |  | 0.26668 | 2.9789 | 1584.087 | 870.4605 | 191.14 | 25.3218 | 0.04703 | 0.03054 | 1.5298 | 48.5777 | 20.794 | 3.9009
| A. Mineral Products |  | 2750.7274 |  | 0.034601 | 0 | [6 empty] | 0 | 9.3156 | 5.3723 | 0
| B. Chemical Industry |  | 524.8624 |  | 0.22918 | 2.9789 | 0 | 0 | 0 | 0 | 0 | 0 | 0.6656 | 11.1117 | 12.337 | 3.188
| C. Metal Production |  | 3792.7396 |  | 0.0029019 | 0 |  |  |  | 0 |  | 0.00093 | 0.20884 | 27.6749 | 0.42629 | 0.71292
| D. Other Production |  | NA | [9 empty] | 0.65535 | 0.47553 | 2.6585 | 0
| E. Production of Halocarbons and SF6 | [6 empty] | NO |  | NO |  | NO
| F. Consumption of Halocarbons and SF6 | [5 empty] | 1584.087 | 870.4605 | 191.14 | 25.3218 | 0.04703 | 0.02961
| G. Other |  | NO |  | NO | NO | NO | NO | NO | NO | NO | NO | 0 | 0 | 0 | 0
| 3. Solvent and Other Product Use |  | 158.365 |  |  | 0.75 | [6 empty] | 0 | 0 | 69.958 | 0
| 4. Agriculture |  | 0 | 0 | 200.6935 | 11.7018 | [6 empty] | 5.1557 | 1.7209 | 1.9652 | 0.0026396
| A. Enteric Fermentation |  |  |  | 155.7782
| B. Manure Management |  |  |  | 44.3939 | 2.3806 | [8 empty] | NE
| C. Rice Cultivation |  |  |  | NO | [9 empty] | NO
| D. Agricultural Soils |  | NA | NA | 0.44949 | 9.3174 | [6 empty] | 5.1492 |  | 1.7502
| E. Prescribed Burning of Savannas |  |  |  | NO | NO | [6 empty] | NO | NO | NO
| F. Field Burning of Agricultural Residues |  |  |  | 0.071945 | 0.0037621 | [6 empty] | 0.0064429 | 1.7209 | 0.21504
| G. Other |  |  |  | NO | NO | [6 empty] | NO | NO | NO | 0
| 5. Land-Use Change and Forestry |  | 0 | -7633.3572 | 0 | 0 | [6 empty] | 0 | 0 | 0 | 0
| A. Changes in Forest and Other Woody Biomass Stocks |  | 0 | -7633.3572
| B. Forest and Grassland Conversion |  | IE |  | NO | NO | [6 empty] | NO | NO | NO
| C. Abandonment of Managed Lands |  | IE | IE
| D. CO2 Emissions and Removals from Soil |  | NE | NE
| E. Other |  | NO | NO | NO | NO | [6 empty] | NO | NO | NO | NO
| 6. Waste |  | 11.3142 |  | 150.9286 | 0.22635 | [6 empty] | 0.026995 | 10.7379 | 0.14365 | 0.054405
| A. Solid Waste Disposal on Land |  | 0 |  | 135.5103 | [8 empty] | 10.7321 | 0.14214
| B. Wastewater Handling |  |  |  | 14.3714 | 0.076749 | [6 empty] | 0 | 0 | 0
| C. Waste Incineration |  | 11.3142 |  | 0 | 7.254e-05 | [6 empty] | 0.026995 | 0.0058486 | 0.0015093 | 0.054405
| D. Other |  | 0 |  | 1.0469 | 0.14953 | [6 empty] | 0 | 0 | 0 | 0
| 7. Other |  | NO | NO | NO | NO | NO | NO | NO | NO | NO | NO | NO | NO | NO | NO
Memo Items:
| International Bunkers |  | 1541.6671 |  | 0.02934 | 0.053909 | [6 empty] | 4.924 | 1.5851 | 0.64134 | 0.48942
| Aviation |  | 1541.6671 |  | 0.02934 | 0.053909 | [6 empty] | 4.924 | 1.5851 | 0.64134 | 0.48942
| Marine |  | NO |  | NO | NO | [6 empty] | NO | NO | NO | NO
| Multilateral Operations |  | IE |  | IE | IE | [6 empty] | IE | IE | IE | IE
| CO2 Emissions from Biomass |  | 11960.2408
2000
| GREENHOUSE GAS SOURCE AND SINK |  | CO2 | CO2 | CH4 | N2O | HFCs |  | PFCs |  | SF6 |  | NOx | CO | NMVOC | SO2
| CATEGORIES |  | emissions | removals |  |  | P | A | P | A | P | A
|  |  | (Gg) |  |  |  | CO2 equivalent (Gg) |  |  |  | (Gg)
| Total National Emissions and Removals |  | 65064.0545 | -7633.3572 | 370.9828 | 19.5166 | 2774.992 | 1033.2459 | 198.997 | 25.1598 | 0.04453 | 0.028324 | 190.2762 | 833.0141 | 190.2979 | 35.3876
| 1. Energy |  | 57306.4326 |  | 28.9332 | 3.8765 | [6 empty] | 183.4904 | 769.654 | 90.0683 | 31.3959
| A. Fuel Combustion | Reference Approach | 57479.8733
|  | Sectoral Approach | 57141.8994 |  | 14.3358 | 3.8765 | [6 empty] | 183.4904 | 769.654 | 84.9661 | 31.2509
| 1. Energy Industries |  | 12500.8097 |  | 0.16748 | 0.17151 | [6 empty] | 10.9572 | 2.7583 | 0.40786 | 7.1487
| 2. Manufacturing Industries and Construction |  | 13706.5294 |  | 0.44369 | 0.54142 | [6 empty] | 36.1395 | 187.9071 | 4.0774 | 11.2427
| 3. Transport |  | 17437.1906 |  | 1.6101 | 2.1386 | [6 empty] | 96.77 | 208.7665 | 32.244 | 2.1862
| 4. Other Sectors |  | 13452.4196 |  | 12.1131 | 1.0216 | [6 empty] | 39.5271 | 369.9549 | 48.2198 | 10.6591
| 5. Other |  | 44.95 |  | 0.0014969 | 0.0034259 | [6 empty] | 0.096589 | 0.26711 | 0.017178 | 0.014137
| B. Fugitive Emissions from Fuels |  | 164.5333 |  | 14.5974 | 0 | [6 empty] | 0 | 0 | 5.1022 | 0.145
| 1. Solid Fuels |  | 0 |  | 0.26849 | 0 | [6 empty] | 0 | 0 | 0 | 0
| 2. Oil and Natural Gas |  | 164.5333 |  | 14.3289 | 0 | [6 empty] | 0 | 0 | 5.1022 | 0.145
| 2. Industrial Processes |  | 7565.3154 |  | 0.26567 | 3.0697 | 2774.992 | 1033.2459 | 198.997 | 25.1598 | 0.04453 | 0.028324 | 1.6585 | 51.3976 | 20.4789 | 3.9347
| A. Mineral Products |  | 2804.2862 |  | 0.033827 | 0 | [6 empty] | 0 | 9.1073 | 4.9413 | 0
| B. Chemical Industry |  | 532.2933 |  | 0.22862 | 3.0697 | 0 | 0 | 0 | 0 | 0 | 0 | 0.6844 | 11.1106 | 12.337 | 3.188
| C. Metal Production |  | 4228.7358 |  | 0.003221 | 0 |  |  |  | 0 |  | 0.00032 | 0.23138 | 30.6408 | 0.46517 | 0.7467
| D. Other Production |  | NA | [9 empty] | 0.74276 | 0.53895 | 2.7354 | 0
| E. Production of Halocarbons and SF6 | [6 empty] | NO |  | NO |  | NO
| F. Consumption of Halocarbons and SF6 | [5 empty] | 2774.992 | 1033.2459 | 198.997 | 25.1598 | 0.04453 | 0.028004
| G. Other |  | NO |  | NO | NO | NO | NO | NO | NO | NO | NO | 0 | 0 | 0 | 0
| 3. Solvent and Other Product Use |  | 181.022 |  |  | 0.75 | [6 empty] | 0 | 0 | 77.742 | 0
| 4. Agriculture |  | 0 | 0 | 197.1309 | 11.5994 | [6 empty] | 5.1003 | 1.7209 | 1.8717 | 0.0026396
| A. Enteric Fermentation |  |  |  | 153.5441
| B. Manure Management |  |  |  | 43.0654 | 2.3355 | [8 empty] | NE
| C. Rice Cultivation |  |  |  | NO | [9 empty] | NO
| D. Agricultural Soils |  | NA | NA | 0.44949 | 9.2601 | [6 empty] | 5.0939 |  | 1.6567
| E. Prescribed Burning of Savannas |  |  |  | NO | NO | [6 empty] | NO | NO | NO
| F. Field Burning of Agricultural Residues |  |  |  | 0.071945 | 0.0037621 | [6 empty] | 0.0064429 | 1.7209 | 0.21504
| G. Other |  |  |  | NO | NO | [6 empty] | NO | NO | NO | 0
| 5. Land-Use Change and Forestry |  | 0 | -7633.3572 | 0 | 0 | [6 empty] | 0 | 0 | 0 | 0
| A. Changes in Forest and Other Woody Biomass Stocks |  | 0 | -7633.3572
| B. Forest and Grassland Conversion |  | IE |  | NO | NO | [6 empty] | NO | NO | NO
| C. Abandonment of Managed Lands |  | IE | IE
| D. CO2 Emissions and Removals from Soil |  | NE | NE
| E. Other |  | NO | NO | NO | NO | [6 empty] | NO | NO | NO | NO
| 6. Waste |  | 11.2844 |  | 144.653 | 0.22093 | [6 empty] | 0.026944 | 10.2416 | 0.13708 | 0.054405
| A. Solid Waste Disposal on Land |  | 0 |  | 129.2446 | [8 empty] | 10.2358 | 0.13557
| B. Wastewater Handling |  |  |  | 14.4033 | 0.07692 | [6 empty] | 0 | 0 | 0
| C. Waste Incineration |  | 11.2844 |  | 0 | 7.254e-05 | [6 empty] | 0.026944 | 0.0057755 | 0.0015038 | 0.054405
| D. Other |  | 0 |  | 1.0051 | 0.14394 | [6 empty] | 0 | 0 | 0 | 0
| 7. Other |  | NO | NO | NO | NO | NO | NO | NO | NO | NO | NO | NO | NO | NO | NO
Memo Items:
| International Bunkers |  | 1674.9273 |  | 0.02878 | 0.059171 | [6 empty] | 5.3558 | 1.6519 | 0.66983 | 0.53173
| Aviation |  | 1674.9273 |  | 0.02878 | 0.059171 | [6 empty] | 5.3558 | 1.6519 | 0.66983 | 0.53173
| Marine |  | NO |  | NO | NO | [6 empty] | NO | NO | NO | NO
| Multilateral Operations |  | IE |  | IE | IE | [6 empty] | IE | IE | IE | IE
| CO2 Emissions from Biomass |  | 11691.3573
2001
| GREENHOUSE GAS SOURCE AND SINK |  | CO2 | CO2 | CH4 | N2O | HFCs |  | PFCs |  | SF6 |  | NOx | CO | NMVOC | SO2
| CATEGORIES |  | emissions | removals |  |  | P | A | P | A | P | A
|  |  | (Gg) |  |  |  | CO2 equivalent (Gg) |  |  |  | (Gg)
| Total National Emissions and Removals |  | 69037.1196 | -7633.3572 | 364.5638 | 19.2583 | 2774.992 | 1033.2459 | 198.997 | 25.1598 | 0.04453 | 0.028324 | 196.4443 | 836.9907 | 195.4714 | 37.5995
| 1. Energy |  | 61188.5077 |  | 30.6044 | 3.8977 | [6 empty] | 189.542 | 772.9771 | 89.7551 | 33.6064
| A. Fuel Combustion | Reference Approach | 62298.2636
|  | Sectoral Approach | 61005.7744 |  | 15.8336 | 3.8977 | [6 empty] | 189.542 | 772.9771 | 86.4995 | 33.4484
| 1. Energy Industries |  | 14511.9417 |  | 0.20214 | 0.1991 | [6 empty] | 14.3406 | 3.24 | 0.50421 | 8.1658
| 2. Manufacturing Industries and Construction |  | 12920.1997 |  | 0.43391 | 0.54247 | [6 empty] | 34.9453 | 163.9073 | 3.9574 | 11.249
| 3. Transport |  | 18705.5415 |  | 1.5447 | 2.0821 | [6 empty] | 99.1322 | 196.6387 | 30.1132 | 2.2268
| 4. Other Sectors |  | 14824.6943 |  | 13.6514 | 1.0708 | [6 empty] | 41.0311 | 408.9336 | 51.9081 | 11.7932
| 5. Other |  | 43.3972 |  | 0.0014463 | 0.0032994 | [6 empty] | 0.092766 | 0.25756 | 0.016562 | 0.013646
| B. Fugitive Emissions from Fuels |  | 182.7333 |  | 14.7708 | 0 | [6 empty] | 0 | 0 | 3.2557 | 0.158
| 1. Solid Fuels |  | 0 |  | 0.26322 | 0 | [6 empty] | 0 | 0 | 0 | 0
| 2. Oil and Natural Gas |  | 182.7333 |  | 14.5076 | 0 | [6 empty] | 0 | 0 | 3.2557 | 0.158
| 2. Industrial Processes |  | 7643.7728 |  | 0.25135 | 2.537 | 2774.992 | 1033.2459 | 198.997 | 25.1598 | 0.04453 | 0.028324 | 1.7064 | 52.4918 | 21.0102 | 3.936
| A. Mineral Products |  | 2814.1655 |  | 0.037239 | 0 | [6 empty] | 0 | 10.0258 | 5.406 | 0
| B. Chemical Industry |  | 509.0469 |  | 0.21085 | 2.537 | 0 | 0 | 0 | 0 | 0 | 0 | 0.6572 | 11.1086 | 12.337 | 3.188
| C. Metal Production |  | 4320.5604 |  | 0.0032631 | 0 |  |  |  | 0 |  | 0.00032 | 0.22714 | 30.7609 | 0.41923 | 0.74802
| D. Other Production |  | NA | [9 empty] | 0.82208 | 0.59651 | 2.8479 | 0
| E. Production of Halocarbons and SF6 | [6 empty] | NO |  | NO |  | NO
| F. Consumption of Halocarbons and SF6 | [5 empty] | 2774.992 | 1033.2459 | 198.997 | 25.1598 | 0.04453 | 0.028004
| G. Other |  | NO |  | NO | NO | NO | NO | NO | NO | NO | NO | 0 | 0 | 0 | 0
| 3. Solvent and Other Product Use |  | 193.597 |  |  | 0.75 | [6 empty] | 0 | 0 | 82.628 | 0
| 4. Agriculture |  | 0 | 0 | 194.7558 | 11.8534 | [6 empty] | 5.1691 | 1.7209 | 1.9468 | 0.0026396
| A. Enteric Fermentation |  |  |  | 150.8329
| B. Manure Management |  |  |  | 43.4183 | 2.3128 | [8 empty] | NE
| C. Rice Cultivation |  |  |  | NO | [9 empty] | NO
| D. Agricultural Soils |  | NA | NA | 0.43264 | 9.5368 | [6 empty] | 5.1626 |  | 1.7318
| E. Prescribed Burning of Savannas |  |  |  | NO | NO | [6 empty] | NO | NO | NO
| F. Field Burning of Agricultural Residues |  |  |  | 0.071945 | 0.0037621 | [6 empty] | 0.0064429 | 1.7209 | 0.21504
| G. Other |  |  |  | NO | NO | [6 empty] | NO | NO | NO | 0
| 5. Land-Use Change and Forestry |  | 0 | -7633.3572 | 0 | 0 | [6 empty] | 0 | 0 | 0 | 0
| A. Changes in Forest and Other Woody Biomass Stocks |  | 0 | -7633.3572
| B. Forest and Grassland Conversion |  | IE |  | NO | NO | [6 empty] | NO | NO | NO
| C. Abandonment of Managed Lands |  | IE | IE
| D. CO2 Emissions and Removals from Soil |  | NE | NE
| E. Other |  | NO | NO | NO | NO | [6 empty] | NO | NO | NO | NO
| 6. Waste |  | 11.2421 |  | 138.9522 | 0.2202 | [6 empty] | 0.026872 | 9.8009 | 0.13123 | 0.054405
| A. Solid Waste Disposal on Land |  | 0 |  | 123.6807 | [8 empty] | 9.7952 | 0.12973
| B. Wastewater Handling |  |  |  | 14.2665 | 0.076189 | [6 empty] | 0 | 0 | 0
| C. Waste Incineration |  | 11.2421 |  | 0 | 7.254e-05 | [6 empty] | 0.026872 | 0.0056715 | 0.0014961 | 0.054405
| D. Other |  | 0 |  | 1.0051 | 0.14394 | [6 empty] | 0 | 0 | 0 | 0
| 7. Other |  | NO | NO | NO | NO | NO | NO | NO | NO | NO | NO | NO | NO | NO | NO
Memo Items:
| International Bunkers |  | 1614.7533 |  | 0.027746 | 0.057045 | [6 empty] | 5.1634 | 1.5926 | 0.64576 | 0.51262
| Aviation |  | 1614.7533 |  | 0.027746 | 0.057045 | [6 empty] | 5.1634 | 1.5926 | 0.64576 | 0.51262
| Marine |  | NO |  | NO | NO | [6 empty] | NO | NO | NO | NO
| Multilateral Operations |  | IE |  | IE | IE | [6 empty] | IE | IE | IE | IE
| CO2 Emissions from Biomass |  | 13112.6803
2002
| GREENHOUSE GAS SOURCE AND SINK |  | CO2 | CO2 | CH4 | N2O | HFCs |  | PFCs |  | SF6 |  | NOx | CO | NMVOC | SO2
| CATEGORIES |  | emissions | removals |  |  | P | A | P | A | P | A
|  |  | (Gg) |  |  |  | CO2 equivalent (Gg) |  |  |  | (Gg)
| Total National Emissions and Removals |  | 69671.2861 | -7633.3572 | 355.4592 | 18.5468 | 2774.992 | 1033.2459 | 198.997 | 25.1598 | 0.04453 | 0.028324 | 204.4673 | 811.8465 | 192.6495 | 35.9624
| 1. Energy |  | 61981.9544 |  | 29.6855 | 3.9908 | [6 empty] | 197.8791 | 748.2729 | 86.9503 | 31.9707
| A. Fuel Combustion | Reference Approach | 61083.0111
|  | Sectoral Approach | 61814.9211 |  | 15.235 | 3.9908 | [6 empty] | 197.8791 | 748.2729 | 83.556 | 31.8327
| 1. Energy Industries |  | 15013.095 |  | 0.26278 | 0.19865 | [6 empty] | 14.9441 | 4.0993 | 0.57862 | 8.2345
| 2. Manufacturing Industries and Construction |  | 12504.0738 |  | 0.37117 | 0.5225 | [6 empty] | 34.0846 | 157.1055 | 4.0076 | 11.0376
| 3. Transport |  | 20606.1607 |  | 1.5628 | 2.2392 | [6 empty] | 109.3678 | 198.7904 | 29.6102 | 2.2463
| 4. Other Sectors |  | 13650.8434 |  | 13.0369 | 1.0273 | [6 empty] | 39.3965 | 388.0363 | 49.344 | 10.3015
| 5. Other |  | 40.7483 |  | 0.0013602 | 0.0032333 | [6 empty] | 0.086064 | 0.24141 | 0.015531 | 0.012799
| B. Fugitive Emissions from Fuels |  | 167.0333 |  | 14.4505 | 0 | [6 empty] | 0 | 0 | 3.3943 | 0.138
| 1. Solid Fuels |  | 0 |  | 0.26322 | 0 | [6 empty] | 0 | 0 | 0 | 0
| 2. Oil and Natural Gas |  | 167.0333 |  | 14.1873 | 0 | [6 empty] | 0 | 0 | 3.3943 | 0.138
| 2. Industrial Processes |  | 7484.4926 |  | 0.39303 | 2.6039 | 2774.992 | 1033.2459 | 198.997 | 25.1598 | 0.04453 | 0.028324 | 1.7126 | 52.3628 | 21.001 | 3.9346
| A. Mineral Products |  | 2910.6632 |  | 0.037239 | 0 | [6 empty] | 0 | 10.0258 | 5.406 | 0
| B. Chemical Industry |  | 510.248 |  | 0.3525 | 2.6039 | 0 | 0 | 0 | 0 | 0 | 0 | 0.6646 | 11.0981 | 12.337 | 3.188
| C. Metal Production |  | 4063.5814 |  | 0.0032932 | 0 |  |  |  | 0 |  | 0.00032 | 0.22593 | 30.6424 | 0.41003 | 0.74662
| D. Other Production |  | NA | [9 empty] | 0.82208 | 0.59651 | 2.8479 | 0
| E. Production of Halocarbons and SF6 | [6 empty] | NO |  | NO |  | NO
| F. Consumption of Halocarbons and SF6 | [5 empty] | 2774.992 | 1033.2459 | 198.997 | 25.1598 | 0.04453 | 0.028004
| G. Other |  | NO |  | NO | NO | NO | NO | NO | NO | NO | NO | 0 | 0 | 0 | 0
| 3. Solvent and Other Product Use |  | 193.597 |  |  | 0.75 | [6 empty] | 0 | 0 | 82.628 | 0
| 4. Agriculture |  | 0 | 0 | 190.3542 | 10.9819 | [6 empty] | 4.8487 | 1.7209 | 1.9432 | 0.0026396
| A. Enteric Fermentation |  |  |  | 147.8301
| B. Manure Management |  |  |  | 42.0195 | 2.2617 | [8 empty] | NE
| C. Rice Cultivation |  |  |  | NO | [9 empty] | NO
| D. Agricultural Soils |  | NA | NA | 0.43264 | 8.7164 | [6 empty] | 4.8423 |  | 1.7281
| E. Prescribed Burning of Savannas |  |  |  | NO | NO | [6 empty] | NO | NO | NO
| F. Field Burning of Agricultural Residues |  |  |  | 0.071945 | 0.0037621 | [6 empty] | 0.0064429 | 1.7209 | 0.21504
| G. Other |  |  |  | NO | NO | [6 empty] | NO | NO | NO | 0
| 5. Land-Use Change and Forestry |  | 0 | -7633.3572 | 0 | 0 | [6 empty] | 0 | 0 | 0 | 0
| A. Changes in Forest and Other Woody Biomass Stocks |  | 0 | -7633.3572
| B. Forest and Grassland Conversion |  | IE |  | NO | NO | [6 empty] | NO | NO | NO
| C. Abandonment of Managed Lands |  | IE | IE
| D. CO2 Emissions and Removals from Soil |  | NE | NE
| E. Other |  | NO | NO | NO | NO | [6 empty] | NO | NO | NO | NO
| 6. Waste |  | 11.2421 |  | 135.0264 | 0.2202 | [6 empty] | 0.026872 | 9.4899 | 0.12711 | 0.054405
| A. Solid Waste Disposal on Land |  | 0 |  | 119.7549 | [8 empty] | 9.4843 | 0.12562
| B. Wastewater Handling |  |  |  | 14.2665 | 0.076189 | [6 empty] | 0 | 0 | 0
| C. Waste Incineration |  | 11.2421 |  | 0 | 7.254e-05 | [6 empty] | 0.026872 | 0.0056715 | 0.0014961 | 0.054405
| D. Other |  | 0 |  | 1.0051 | 0.14394 | [6 empty] | 0 | 0 | 0 | 0
| 7. Other |  | NO | NO | NO | NO | NO | NO | NO | NO | NO | NO | NO | NO | NO | NO
Memo Items:
| International Bunkers |  | 1512.2368 |  | 0.025985 | 0.054185 | [6 empty] | 4.8356 | 1.4915 | 0.60476 | 0.48008
| Aviation |  | 1512.2368 |  | 0.025985 | 0.054185 | [6 empty] | 4.8356 | 1.4915 | 0.60476 | 0.48008
| Marine |  | NO |  | NO | NO | [6 empty] | NO | NO | NO | NO
| Multilateral Operations |  | IE |  | IE | IE | [6 empty] | IE | IE | IE | IE
| CO2 Emissions from Biomass |  | 13562.0476

## BE
1990
| GREENHOUSE GAS SOURCE AND SINK |  | CO2 | CO2 | CH4 | N2O | HFCs |  | PFCs |  | SF6 |  | NOx | CO | NMVOC | SO2
| CATEGORIES |  | emissions | removals |  |  | P | A | P | A | P | A
|  |  | (Gg) |  |  |  | CO2 equivalent (Gg) |  |  |  | (Gg)
| Total National Emissions and Removals |  | 118326.3472 | -1893.33 | 518.6962 | 42.5074 | 851.7423 | 254.896 | 0 | 1753.3197 | 0.0092 | 0.069565 | 364.611 | 1470.3315 | 356.9295 | 354.5964
| 1. Energy |  | 108830.154 |  | 38.6217 | 6.7017 | [6 empty] | 349.1819 | 1343.6983 | 176.7538 | 311.5024
| A. Fuel Combustion | Reference Approach | 109148.7728
|  | Sectoral Approach | 108746.154 |  | 13.6801 | 6.7017 | [6 empty] | 346.9762 | 1340.436 | 147.741 | 309.2049
| 1. Energy Industries |  | 28214.7466 |  | 0.15915 | 0.88239 | [6 empty] | 70.4249 | 17.4122 | 2.9547 | 139.0994
| 2. Manufacturing Industries and Construction |  | 33194.1181 |  | 2.6979 | 2.1296 | [6 empty] | 62.6793 | 450.5337 | 4.6961 | 97.2343
| 3. Transport |  | 19940.9763 |  | 4.6916 | 1.156 | [6 empty] | 180.2556 | 780.5738 | 127.2725 | 14.8003
| 4. Other Sectors |  | 27230.005 |  | 6.1312 | 2.5285 | [6 empty] | 33.6163 | 91.9164 | 12.8178 | 58.071
| 5. Other |  | 166.308 |  | 0.000168 | 0.005241 | [6 empty] | 0 | 0 | 0 | 0
| B. Fugitive Emissions from Fuels |  | 84 |  | 24.9416 | 0 | [6 empty] | 2.2057 | 3.2623 | 29.0128 | 2.2975
| 1. Solid Fuels |  | 0 |  | 2.1029 | 0 | [6 empty] | 2.2057 | 3.2623 | 1.8039 | 2.2975
| 2. Oil and Natural Gas |  | 84 |  | 22.8387 | 0 | [6 empty] | 0 | 0 | 27.209 | 0
| 2. Industrial Processes |  | 8576.8577 |  | 1.58 | 12.6898 | 851.7423 | 254.896 | 0 | 1753.3197 | 0.0092 | 0.069565 | 12.6811 | 125.2877 | 61.2499 | 40.5188
| A. Mineral Products |  | 5234.4675 |  | 0 | 0 | [6 empty] | 0 | 0 | 2.926 | 0
| B. Chemical Industry |  | 815.4335 |  | 0 | 12.6898 | 0 | 0 | 0 | 0 | 0 | 0 | IE | IE | 54.4052 | IE
| C. Metal Production |  | 1872.8782 |  | 1.58 | 0 |  |  |  | 0 |  | 0 | IE | IE | 0.81204 | IE
| D. Other Production |  | NE | [9 empty] | 0.005656 | 0 | 3.1067 | 0.65527
| E. Production of Halocarbons and SF6 | [6 empty] | 0 |  | 1753.3197 |  | 0.065245
| F. Consumption of Halocarbons and SF6 | [5 empty] | 851.7423 | 254.896 | 0 | 0 | 0.0092 | 0.00432
| G. Other |  | 654.0786 |  | NA | NA | 0 | 0 | 0 | 0 | 0 | 0 | NA | NA | 0 | NA
| 3. Solvent and Other Product Use |  | NE |  |  | 0.8169 | [6 empty] | 0 | 0 | 103.7145 | 0
| 4. Agriculture |  | 0 | 0 | 341.5778 | 21.0796 | [6 empty] | 0 | 0 | 13.108 | 0
| A. Enteric Fermentation |  |  |  | 213.7055
| B. Manure Management |  |  |  | 122.154 | 2.8853 | [8 empty] | 0
| C. Rice Cultivation |  |  |  | 0 | [9 empty] | 0
| D. Agricultural Soils |  | 0 | 0 | 5.7184 | 18.1943 | [8 empty] | 13.108
| E. Prescribed Burning of Savannas |  |  |  | NO | NO | [6 empty] | 0 | 0 | 0
| F. Field Burning of Agricultural Residues |  |  |  | NO | NO | [6 empty] | NO | NO | NO
| G. Other |  |  |  | NO | NO | [6 empty] | NO | NO | NO | 0
| 5. Land-Use Change and Forestry |  | 0 | -1893.33 | 5.066 | 0.765 | [6 empty] | 0 | 0 | 0 | 0
| A. Changes in Forest and Other Woody Biomass Stocks |  | 0 | -1893.33
| B. Forest and Grassland Conversion |  | NE |  | NE | NE | [6 empty] | NE | NE | 0
| C. Abandonment of Managed Lands |  | NE | 0
| D. CO2 Emissions and Removals from Soil |  | NE | 0
| E. Other |  | 0 | 0 | 5.066 | 0.765 | [6 empty] | 0 | 0 | 0 | 0
| 6. Waste |  | 919.3355 |  | 131.8506 | 0.45441 | [6 empty] | 2.7479 | 1.3455 | 2.1033 | 2.5752
| A. Solid Waste Disposal on Land |  | 0 |  | 125.2371 | [8 empty] | 0 | 1.913
| B. Wastewater Handling |  |  |  | 3.8489 | 0.35026 | [6 empty] | 0 | 0 | 0
| C. Waste Incineration |  | 919.3355 |  | 0.0046053 | 0.10414 | [6 empty] | 2.7479 | 1.3455 | 0.18534 | 2.5752
| D. Other |  | 0 |  | 2.76 | 0 | [6 empty] | 0 | 0 | 0.005 | 0
| 7. Other |  | 0 | 0 | 0 | 0 | NE | NE | NE | NE | NE | NE | 0 | 0 | 0 | 0
Memo Items:
| International Bunkers |  | 16398.73 |  | 0.05083 | 0.00719 | [6 empty] | 1.2026 | 1.6442 | 0.48368 | 0.10114
| Aviation |  | 3095.6455 |  | 0.05083 | 0.00719 | [6 empty] | 1.2026 | 1.6442 | 0.48368 | 0.10114
| Marine |  | 13303.0845 |  | NE | NE | [6 empty] | NE | NE | NE | NE
| Multilateral Operations |  | NE |  | NE | NE | [6 empty] | NE | NE | NE | NE
| CO2 Emissions from Biomass |  | 1547.9335
1991
| GREENHOUSE GAS SOURCE AND SINK |  | CO2 | CO2 | CH4 | N2O | HFCs |  | PFCs |  | SF6 |  | NOx | CO | NMVOC | SO2
| CATEGORIES |  | emissions | removals |  |  | P | A | P | A | P | A
|  |  | (Gg) |  |  |  | CO2 equivalent (Gg) |  |  |  | (Gg)
| Total National Emissions and Removals |  | 122171.3006 | -1886.16 | 519.7069 | 42.5187 | 851.7423 | 254.896 | 0 | 1677.7168 | 0.009151 | 0.065957 | 353.7813 | 1440.6387 | 351.954 | 352.863
| 1. Energy |  | 110509.6633 |  | 39.1959 | 7.2361 | [6 empty] | 339.5261 | 1315.753 | 181.7901 | 316.71
| A. Fuel Combustion | Reference Approach | 115229.808
|  | Sectoral Approach | 110427.6633 |  | 14.4008 | 7.2361 | [6 empty] | 337.6472 | 1312.8866 | 152.9593 | 314.9551
| 1. Energy Industries |  | 28113.2004 |  | 0.1635 | 0.96298 | [6 empty] | 70.1998 | 21.3224 | 2.8908 | 137.1535
| 2. Manufacturing Industries and Construction |  | 31750.9915 |  | 2.5815 | 2.2768 | [6 empty] | 45.8846 | 403.218 | 4.8231 | 99.3938
| 3. Transport |  | 20400.5897 |  | 4.8825 | 1.2459 | [6 empty] | 185.547 | 781.64 | 129.8895 | 15.6006
| 4. Other Sectors |  | 29996.494 |  | 6.7733 | 2.7452 | [6 empty] | 36.0158 | 106.7063 | 15.356 | 62.8072
| 5. Other |  | 166.3877 |  | 0 | 0.005209 | [6 empty] | 0 | 0 | 0 | 0
| B. Fugitive Emissions from Fuels |  | 82 |  | 24.7951 | 0 | [6 empty] | 1.8789 | 2.8664 | 28.8308 | 1.7548
| 1. Solid Fuels |  | 0 |  | 1.8952 | 0 | [6 empty] | 1.8789 | 2.8664 | 1.5712 | 1.7548
| 2. Oil and Natural Gas |  | 82 |  | 22.8999 | 0 | [6 empty] | 0 | 0 | 27.2596 | 0
| 2. Industrial Processes |  | 10734.6264 |  | 1.575 | 12.362 | 851.7423 | 254.896 | 0 | 1677.7168 | 0.009151 | 0.065957 | 11.5607 | 123.6642 | 58.5706 | 33.4784
| A. Mineral Products |  | 6266.1721 |  | 0 | 0 | [6 empty] | 0 | 0 | 2.864 | IE
| B. Chemical Industry |  | 835.7576 |  | 0 | 12.362 | 0 | 0 | 0 | 0 | 0 | 0 | IE | IE | 51.5535 | IE
| C. Metal Production |  | 1681.6055 |  | 1.575 | 0 |  |  |  | 0 |  | 0 | IE | IE | 1.0151 | IE
| D. Other Production |  | NE | [9 empty] | 0.005925 | 0 | 3.138 | 0.68641
| E. Production of Halocarbons and SF6 | [6 empty] | 0 |  | 1677.7168 |  | 0.061637
| F. Consumption of Halocarbons and SF6 | [5 empty] | 851.7423 | 254.896 | 0 | 0 | 0.009151 | 0.00432
| G. Other |  | 1951.0912 |  | NA | NA | NE | NE | NE | NE | NE | NE | NA | NA | 0 | NA
| 3. Solvent and Other Product Use |  | NE |  |  | 0.80362 | [6 empty] | 0 | 0 | 97.6578 | 0
| 4. Agriculture |  | 0 | 0 | 342.7988 | 20.8905 | [6 empty] | 0 | 0 | 11.879 | 0
| A. Enteric Fermentation |  |  |  | 213.5849
| B. Manure Management |  |  |  | 123.5219 | 2.856 | [8 empty] | 0
| C. Rice Cultivation |  |  |  | 0 | [9 empty] | 0
| D. Agricultural Soils |  | 0 | 0 | 5.692 | 18.0345 | [8 empty] | 11.879
| E. Prescribed Burning of Savannas |  |  |  | NO | NO | [6 empty] | 0 | 0 | 0
| F. Field Burning of Agricultural Residues |  |  |  | NO | NO | [6 empty] | NO | NO | NO
| G. Other |  |  |  | NO | NO | [6 empty] | NO | NO | NO | 0
| 5. Land-Use Change and Forestry |  | 0 | -1886.16 | 5.07 | 0.77 | [6 empty] | 0 | 0 | 0 | 0
| A. Changes in Forest and Other Woody Biomass Stocks |  | 0 | -1886.16
| B. Forest and Grassland Conversion |  | NE |  | NE | NE | [6 empty] | NE | NE | 0
| C. Abandonment of Managed Lands |  | NE | 0
| D. CO2 Emissions and Removals from Soil |  | NE | 0
| E. Other |  | 0 | 0 | 5.07 | 0.77 | [6 empty] | 0 | 0 | 0 | 0
| 6. Waste |  | 927.0109 |  | 131.0671 | 0.45643 | [6 empty] | 2.6945 | 1.2215 | 2.0566 | 2.6746
| A. Solid Waste Disposal on Land |  | 0 |  | 124.41 | [8 empty] | 0 | 1.861
| B. Wastewater Handling |  |  |  | 3.8897 | 0.35187 | [6 empty] | 0 | 0 | 0
| C. Waste Incineration |  | 927.0109 |  | 0.0074664 | 0.10456 | [6 empty] | 2.6945 | 1.2215 | 0.1906 | 2.6746
| D. Other |  | 0 |  | 2.76 | 0 | [6 empty] | 0 | 0 | 0.005 | 0
| 7. Other |  | 0 | 0 | 0 | 0 | 0 | 0 | 0 | 0 | 0 | 0 | 0 | 0 | 0 | 0
Memo Items:
| International Bunkers |  | 16059.6113 |  | 0.052339 | 0.007837 | [6 empty] | 0.99462 | 1.554 | 0.48063 | 0.080804
| Aviation |  | 2600.4788 |  | 0.052339 | 0.007837 | [6 empty] | 0.99462 | 1.554 | 0.48063 | 0.080804
| Marine |  | 13459.1325 |  | NE | NE | [6 empty] | NE | NE | NE | NE
| Multilateral Operations |  | NE |  | NE | NE | [6 empty] | NE | NE | NE | NE
| CO2 Emissions from Biomass |  | 1565.959
1992
| GREENHOUSE GAS SOURCE AND SINK |  | CO2 | CO2 | CH4 | N2O | HFCs |  | PFCs |  | SF6 |  | NOx | CO | NMVOC | SO2
| CATEGORIES |  | emissions | removals |  |  | P | A | P | A | P | A
|  |  | (Gg) |  |  |  | CO2 equivalent (Gg) |  |  |  | (Gg)
| Total National Emissions and Removals |  | 121074.5894 | -1878.98 | 516.3386 | 41.1586 | 851.7423 | 254.896 | 0 | 1829.5238 | 0.0092 | 0.072968 | 350.0914 | 1446.0906 | 351.0764 | 347.2652
| 1. Energy |  | 109263.1972 |  | 36.7529 | 7.1031 | [6 empty] | 337.8255 | 1317.6178 | 181.5305 | 315.7384
| A. Fuel Combustion | Reference Approach | 114554.8189
|  | Sectoral Approach | 109180.1972 |  | 13.0489 | 7.1031 | [6 empty] | 336.2005 | 1315.1078 | 152.5194 | 314.2933
| 1. Energy Industries |  | 27171.1445 |  | 0.15568 | 0.96447 | [6 empty] | 67.8074 | 20.0174 | 2.7013 | 134.2305
| 2. Manufacturing Industries and Construction |  | 30101.7504 |  | 2.312 | 2.0939 | [6 empty] | 44.5845 | 415.2365 | 4.8697 | 101.7577
| 3. Transport |  | 21894.0622 |  | 5.0195 | 1.303 | [6 empty] | 187.6262 | 767.9364 | 129.281 | 16.0806
| 4. Other Sectors |  | 29847.078 |  | 5.5606 | 2.7362 | [6 empty] | 36.1823 | 111.9174 | 15.6674 | 62.2245
| 5. Other |  | 166.1621 |  | 0.001125 | 0.005476 | [6 empty] | 0 | 0 | 0 | 0
| B. Fugitive Emissions from Fuels |  | 83 |  | 23.7041 | 0 | [6 empty] | 1.6251 | 2.51 | 29.0111 | 1.4451
| 1. Solid Fuels |  | 0 |  | 1.7247 | 0 | [6 empty] | 1.6251 | 2.51 | 1.3709 | 1.4451
| 2. Oil and Natural Gas |  | 83 |  | 21.9794 | 0 | [6 empty] | 0 | 0 | 27.6402 | 0
| 2. Industrial Processes |  | 10852.022 |  | 1.338 | 11.321 | 851.7423 | 254.896 | 0 | 1829.5238 | 0.0092 | 0.072968 | 9.6671 | 127.0867 | 57.9547 | 28.9297
| A. Mineral Products |  | 6283.8332 |  | 0 | 0 | [6 empty] | 0 | 0 | 2.907 | 0.71021
| B. Chemical Industry |  | 1100.9981 |  | 0 | 11.321 | 0 | 0 | 0 | 0 | 0 | 0 | IE | IE | 50.8863 | IE
| C. Metal Production |  | 1635.2547 |  | 1.338 | NE |  |  |  | 0 |  | 0 | IE | IE | 1.0255 | IE
| D. Other Production |  | NE | [9 empty] | 0.005908 | 0 | 3.1359 | 0.68438
| E. Production of Halocarbons and SF6 | [6 empty] | 0 |  | 1829.5238 |  | 0.068648
| F. Consumption of Halocarbons and SF6 | [5 empty] | 851.7423 | 254.896 | 0 | 0 | 0.0092 | 0.00432
| G. Other |  | 1831.936 |  | NA | NA | 0 | 0 | 0 | 0 | 0 | 0 | NA | NA | 0 | NA
| 3. Solvent and Other Product Use |  | NE |  |  | 0.80242 | [6 empty] | 0 | 0 | 96.9798 | 0
| 4. Agriculture |  | 0 | 0 | 341.3181 | 20.7063 | [6 empty] | 0 | 0 | 12.576 | 0
| A. Enteric Fermentation |  |  |  | 210.9933
| B. Manure Management |  |  |  | 124.7023 | 2.8473 | [8 empty] | 0
| C. Rice Cultivation |  |  |  | 0 | [9 empty] | 0
| D. Agricultural Soils |  | 0 | 0 | 5.6224 | 17.859 | [8 empty] | 12.576
| E. Prescribed Burning of Savannas |  |  |  | NO | NO | [6 empty] | 0 | 0 | 0
| F. Field Burning of Agricultural Residues |  |  |  | NO | NO | [6 empty] | NO | NO | NO
| G. Other |  |  |  | NO | NO | [6 empty] | NO | NO | NO | 0
| 5. Land-Use Change and Forestry |  | 0 | -1878.98 | 5.0667 | 0.765 | [6 empty] | 0 | 0 | 0 | 0
| A. Changes in Forest and Other Woody Biomass Stocks |  | 0 | -1878.98
| B. Forest and Grassland Conversion |  | NE |  | NE | NE | [6 empty] | NE | NE | 0
| C. Abandonment of Managed Lands |  | NE | 0
| D. CO2 Emissions and Removals from Soil |  | NE | 0
| E. Other |  | 0 | 0 | 5.0667 | 0.765 | [6 empty] | 0 | 0 | 0 | 0
| 6. Waste |  | 959.3702 |  | 131.8628 | 0.46082 | [6 empty] | 2.5988 | 1.3862 | 2.0354 | 2.597
| A. Solid Waste Disposal on Land |  | 0 |  | 124.477 | [8 empty] | 0 | 1.835
| B. Wastewater Handling |  |  |  | 3.9561 | 0.35361 | [6 empty] | NA | NA | NE
| C. Waste Incineration |  | 959.3702 |  | 0.0047475 | 0.10721 | [6 empty] | 2.5988 | 1.3862 | 0.19438 | 2.597
| D. Other |  | 0 |  | 3.425 | 0 | [6 empty] | 0 | 0 | 0.006 | 0
| 7. Other |  | 0 | 0 | 0 | 0 | 0 | 0 | 0 | 0 | 0 | 0 | 0 | 0 | 0 | 0
Memo Items:
| International Bunkers |  | 15841.6292 |  | 0.053355 | 0.007956 | [6 empty] | 1.0179 | 1.5871 | 0.49615 | 0.081814
| Aviation |  | 2585.0507 |  | 0.053355 | 0.007956 | [6 empty] | 1.0179 | 1.5871 | 0.49615 | 0.081814
| Marine |  | 13256.5785 |  | NE | NE | [6 empty] | NE | NE | NE | NE
| Multilateral Operations |  | NE |  | NE | NE | [6 empty] | NE | NE | NE | NE
| CO2 Emissions from Biomass |  | 1724.6848
1993
| GREENHOUSE GAS SOURCE AND SINK |  | CO2 | CO2 | CH4 | N2O | HFCs |  | PFCs |  | SF6 |  | NOx | CO | NMVOC | SO2
| CATEGORIES |  | emissions | removals |  |  | P | A | P | A | P | A
|  |  | (Gg) |  |  |  | CO2 equivalent (Gg) |  |  |  | (Gg)
| Total National Emissions and Removals |  | 119776.0972 | -1871.8 | 510.7261 | 42.2403 | 851.7423 | 254.896 | 0 | 1758.6719 | 0.0092 | 0.070154 | 342.5205 | 1327.8669 | 336.3977 | 320.6924
| 1. Energy |  | 108381.9335 |  | 37.2589 | 7.2898 | [6 empty] | 333.8484 | 1210.4347 | 169.7636 | 302.898
| A. Fuel Combustion | Reference Approach | 108302.5418
|  | Sectoral Approach | 108298.9335 |  | 13.3263 | 7.2898 | [6 empty] | 332.6869 | 1208.3463 | 142.0697 | 302.5181
| 1. Energy Industries |  | 26866.6901 |  | 0.15392 | 0.93489 | [6 empty] | 63.7673 | 23.1203 | 2.6665 | 125.0503
| 2. Manufacturing Industries and Construction |  | 29253.3746 |  | 2.0141 | 2.1125 | [6 empty] | 51.4231 | 372.9982 | 4.4291 | 98.5749
| 3. Transport |  | 22011.7696 |  | 4.9155 | 1.4851 | [6 empty] | 180.7989 | 699.7602 | 119.0986 | 16.9529
| 4. Other Sectors |  | 30002.3949 |  | 6.2395 | 2.7518 | [6 empty] | 36.5755 | 112.1375 | 15.8554 | 61.9299
| 5. Other |  | 164.7042 |  | 0.003206 | 0.005408 | [6 empty] | 0.12219 | 0.33017 | 0.020131 | 0.010137
| B. Fugitive Emissions from Fuels |  | 83 |  | 23.9326 | 0 | [6 empty] | 1.1615 | 2.0884 | 27.6939 | 0.37983
| 1. Solid Fuels |  | 0 |  | 1.4694 | 0 | [6 empty] | 1.1615 | 2.0884 | 1.101 | 0.37983
| 2. Oil and Natural Gas |  | 83 |  | 22.4632 | 0 | [6 empty] | 0 | 0 | 26.593 | 0
| 2. Industrial Processes |  | 10439.5106 |  | 1.441 | 12.1156 | 851.7423 | 254.896 | 0 | 1758.6719 | 0.0092 | 0.070154 | 5.8547 | 116.2781 | 56.2726 | 15.4087
| A. Mineral Products |  | 6168.3076 |  | 0 | 0 | [6 empty] | 0 | 0 | 3.16 | 0
| B. Chemical Industry |  | 1149.5916 |  | 0 | 12.1156 | 0 | 0 | 0 | 0 | 0 | 0 | IE | IE | 49.3568 | IE
| C. Metal Production |  | 1423.3098 |  | 1.441 | 0 |  |  |  | 0 |  | 0 | IE | IE | 0.95674 | IE
| D. Other Production |  | NE | [9 empty] | 0.002794 | 0 | 2.799 | 0
| E. Production of Halocarbons and SF6 | [6 empty] | 0 |  | 1758.6719 |  | 0.065834
| F. Consumption of Halocarbons and SF6 | [5 empty] | 851.7423 | 254.896 | 0 | 0 | 0.0092 | 0.00432
| G. Other |  | 1698.3015 |  | NA | NA | NE | NE | NE | NE | NE | NE | NA | NA | 0 | NA
| 3. Solvent and Other Product Use |  | NE |  |  | 0.79632 | [6 empty] | 0 | 0 | 96.7172 | 0
| 4. Agriculture |  | 0 | 0 | 345.3976 | 20.8227 | [6 empty] | 0 | 0 | 11.605 | 0
| A. Enteric Fermentation |  |  |  | 211.6722
| B. Manure Management |  |  |  | 128.0719 | 2.9271 | [8 empty] | 0
| C. Rice Cultivation |  |  |  | 0 | [9 empty] | 0
| D. Agricultural Soils |  | 0 | 0 | 5.6535 | 17.8956 | [8 empty] | 11.605
| E. Prescribed Burning of Savannas |  |  |  | NO | NO | [6 empty] | 0 | 0 | 0
| F. Field Burning of Agricultural Residues |  |  |  | NO | NO | [6 empty] | NO | NO | NO
| G. Other |  |  |  | NO | NO | [6 empty] | NO | NO | NO | 0
| 5. Land-Use Change and Forestry |  | 0 | -1871.8 | 5.0376 | 0.757 | [6 empty] | 0 | 0 | 0 | 0
| A. Changes in Forest and Other Woody Biomass Stocks |  | 0 | -1871.8
| B. Forest and Grassland Conversion |  | NE |  | NE | NE | [6 empty] | NE | NE | 0
| C. Abandonment of Managed Lands |  | NE | 0
| D. CO2 Emissions and Removals from Soil |  | NE | 0
| E. Other |  | 0 | 0 | 5.0376 | 0.757 | [6 empty] | 0 | 0 | 0 | 0
| 6. Waste |  | 954.6531 |  | 121.5911 | 0.45892 | [6 empty] | 2.8175 | 1.1541 | 2.0393 | 2.3857
| A. Solid Waste Disposal on Land |  | 0 |  | 114.0222 | [8 empty] | 0 | 1.842
| B. Wastewater Handling |  |  |  | 3.9651 | 0.35604 | [6 empty] | 0 | 0 | 0
| C. Waste Incineration |  | 954.6531 |  | 0.0037308 | 0.10288 | [6 empty] | 2.8175 | 1.1541 | 0.19135 | 2.3857
| D. Other |  | 0 |  | 3.6 | 0 | [6 empty] | 0 | 0 | 0.006 | 0
| 7. Other |  | 0 | 0 | 0 | 0 | 0 | 0 | 0 | 0 | 0 | 0 | 0 | 0 | 0 | 0
Memo Items:
| International Bunkers |  | 16184.0017 |  | 0.055328 | 0.008273 | [6 empty] | 1.0565 | 1.6384 | 0.51301 | 0.085891
| Aviation |  | 2533.4673 |  | 0.055328 | 0.008273 | [6 empty] | 1.0565 | 1.6384 | 0.51301 | 0.085891
| Marine |  | 13650.5343 |  | NE | NE | [6 empty] | NE | NE | NE | NE
| Multilateral Operations |  | NE |  | NE | NE | [6 empty] | NE | NE | NE | NE
| CO2 Emissions from Biomass |  | 1366.0644
1994
| GREENHOUSE GAS SOURCE AND SINK |  | CO2 | CO2 | CH4 | N2O | HFCs |  | PFCs |  | SF6 |  | NOx | CO | NMVOC | SO2
| CATEGORIES |  | emissions | removals |  |  | P | A | P | A | P | A
|  |  | (Gg) |  |  |  | CO2 equivalent (Gg) |  |  |  | (Gg)
| Total National Emissions and Removals |  | 123657.6206 | -1864.63 | 516.6308 | 43.7418 | 851.7423 | 254.896 | 0 | 2113.0409 | 0.0092 | 0.085166 | 366.8042 | 1236.3417 | 325.071 | 281.024
| 1. Energy |  | 112247.6695 |  | 36.6223 | 7.3643 | [6 empty] | 358.0748 | 1116.7377 | 167.2789 | 267.3414
| A. Fuel Combustion | Reference Approach | 113425.9137
|  | Sectoral Approach | 112164.6695 |  | 12.9 | 7.3643 | [6 empty] | 356.9572 | 1114.7572 | 139.1837 | 266.9309
| 1. Energy Industries |  | 28511.2672 |  | 0.21548 | 0.94942 | [6 empty] | 67.5705 | 28.2157 | 2.7667 | 119.5659
| 2. Manufacturing Industries and Construction |  | 31990.7223 |  | 1.9699 | 2.0227 | [6 empty] | 71.5788 | 328.2236 | 4.8101 | 75.9859
| 3. Transport |  | 21763.7278 |  | 4.9309 | 1.6167 | [6 empty] | 182.2858 | 655.4511 | 116.3135 | 17.4474
| 4. Other Sectors |  | 29733.8623 |  | 5.7802 | 2.77 | [6 empty] | 35.4015 | 102.5287 | 15.2728 | 53.9214
| 5. Other |  | 165.0898 |  | 0.003579 | 0.005502 | [6 empty] | 0.1207 | 0.33801 | 0.020608 | 0.010316
| B. Fugitive Emissions from Fuels |  | 83 |  | 23.7222 | 0 | [6 empty] | 1.1175 | 1.9805 | 28.0951 | 0.41058
| 1. Solid Fuels |  | 0 |  | 1.4328 | 0 | [6 empty] | 1.1175 | 1.9805 | 1.0443 | 0.41058
| 2. Oil and Natural Gas |  | 83 |  | 22.2894 | 0 | [6 empty] | 0 | 0 | 27.0508 | 0
| 2. Industrial Processes |  | 10480.559 |  | 1.578 | 13.7978 | 851.7423 | 254.896 | 0 | 2113.0409 | 0.0092 | 0.085166 | 6.1139 | 118.6388 | 53.6734 | 11.6848
| A. Mineral Products |  | 6393.0076 |  | 0 | 0 | [6 empty] | 0 | 0 | 3.496 | 0
| B. Chemical Industry |  | 1463.4537 |  | 0 | 13.7978 | 0 | 0 | 0 | 0 | 0 | 0 | IE | IE | 46.1027 | IE
| C. Metal Production |  | 1786.3386 |  | 1.578 | 0 |  |  |  | 0 |  | 0 | IE | IE | 1.094 | IE
| D. Other Production |  | NE | [9 empty] | IE | IE | 2.9808 | IE
| E. Production of Halocarbons and SF6 | [6 empty] | 0 |  | 2113.0409 |  | 0.080846
| F. Consumption of Halocarbons and SF6 | [5 empty] | 851.7423 | 254.896 | 0 | 0 | 0.0092 | 0.00432
| G. Other |  | 837.7591 |  | NA | NA | NE | NE | NE | NE | NE | NE | NA | NA | 0 | NA
| 3. Solvent and Other Product Use |  | NE |  |  | 0.77649 | [6 empty] | 0 | 0 | 87.7477 | 0
| 4. Agriculture |  | 0 | 0 | 345.7135 | 20.5892 | [6 empty] | 0 | 0 | 14.314 | 0
| A. Enteric Fermentation |  |  |  | 211.8518
| B. Manure Management |  |  |  | 128.1579 | 2.9205 | [8 empty] | 0
| C. Rice Cultivation |  |  |  | 0 | [9 empty] | 0
| D. Agricultural Soils |  | 0 | 0 | 5.7038 | 17.6687 | [8 empty] | 14.314
| E. Prescribed Burning of Savannas |  |  |  | NO | NO | [6 empty] | 0 | 0 | 0
| F. Field Burning of Agricultural Residues |  |  |  | NO | NO | [6 empty] | NO | NO | NO
| G. Other |  |  |  | NO | NO | [6 empty] | NO | NO | NO | 0
| 5. Land-Use Change and Forestry |  | 0 | -1864.63 | 4.99 | 0.751 | [6 empty] | 0 | 0 | 0 | 0
| A. Changes in Forest and Other Woody Biomass Stocks |  | 0 | -1864.63
| B. Forest and Grassland Conversion |  | NE |  | NE | NE | [6 empty] | NE | NE | 0
| C. Abandonment of Managed Lands |  | NE | 0
| D. CO2 Emissions and Removals from Soil |  | NE | 0
| E. Other |  | 0 | 0 | 4.99 | 0.751 | [6 empty] | 0 | 0 | 0 | 0
| 6. Waste |  | 929.3921 |  | 127.727 | 0.46304 | [6 empty] | 2.6156 | 0.96519 | 2.057 | 1.9978
| A. Solid Waste Disposal on Land |  | 0 |  | 119.4075 | [8 empty] | 0 | 1.847
| B. Wastewater Handling |  |  |  | 3.9949 | 0.35702 | [6 empty] | 0 | 0 | 0
| C. Waste Incineration |  | 929.3921 |  | 0.0047131 | 0.10602 | [6 empty] | 2.6156 | 0.96519 | 0.20303 | 1.9978
| D. Other |  | 0 |  | 4.32 | 0 | [6 empty] | 0 | 0 | 0.007 | 0
| 7. Other |  | 0 | 0 | 0 | 0 | 0 | 0 | 0 | 0 | 0 | 0 | 0 | 0 | 0 | 0
Memo Items:
| International Bunkers |  | 16731.821 |  | 0.060139 | 0.009049 | [6 empty] | 1.1693 | 1.7823 | 0.55923 | 0.094463
| Aviation |  | 2519.8908 |  | 0.060139 | 0.009049 | [6 empty] | 1.1693 | 1.7823 | 0.55923 | 0.094463
| Marine |  | 14211.9302 |  | NE | NE | [6 empty] | NE | NE | NE | NE
| Multilateral Operations |  | 0 |  | NE | NE | [6 empty] | NE | NE | NE | NE
| CO2 Emissions from Biomass |  | 1548.6907
1995
| GREENHOUSE GAS SOURCE AND SINK |  | CO2 | CO2 | CH4 | N2O | HFCs |  | PFCs |  | SF6 |  | NOx | CO | NMVOC | SO2
| CATEGORIES |  | emissions | removals |  |  | P | A | P | A | P | A
|  |  | (Gg) |  |  |  | CO2 equivalent (Gg) |  |  |  | (Gg)
| Total National Emissions and Removals |  | 125143.262 | -1857.45 | 519.5019 | 45.1732 | 851.7423 | 254.896 | 0 | 2334.72 | 0.0092 | 0.09227 | 353.6745 | 1196.774 | 311.8368 | 255.5269
| 1. Energy |  | 113968.3642 |  | 36.3141 | 7.3737 | [6 empty] | 342.7517 | 1054.4181 | 155.5054 | 232.8114
| A. Fuel Combustion | Reference Approach | 117694.143
|  | Sectoral Approach | 113885.3642 |  | 12.9889 | 7.3737 | [6 empty] | 341.632 | 1052.4335 | 130.2294 | 232.4005
| 1. Energy Industries |  | 28727.5936 |  | 0.26441 | 0.88734 | [6 empty] | 62.0986 | 21.0428 | 2.8787 | 114.8391
| 2. Manufacturing Industries and Construction |  | 32870.5693 |  | 2.0605 | 1.958 | [6 empty] | 71.5283 | 336.9836 | 4.5294 | 63.5801
| 3. Transport |  | 21850.4342 |  | 4.8028 | 1.7845 | [6 empty] | 172.3172 | 605.6119 | 107.2922 | 17.8209
| 4. Other Sectors |  | 30329.9726 |  | 5.8555 | 2.7405 | [6 empty] | 35.574 | 88.5045 | 15.4907 | 36.1497
| 5. Other |  | 106.7944 |  | 0.005675 | 0.003322 | [6 empty] | 0.11388 | 0.29068 | 0.038438 | 0.010636
| B. Fugitive Emissions from Fuels |  | 83 |  | 23.3252 | 0 | [6 empty] | 1.1197 | 1.9847 | 25.276 | 0.41089
| 1. Solid Fuels |  | 0 |  | 1.4146 | 0 | [6 empty] | 1.1197 | 1.9847 | 1.0465 | 0.41089
| 2. Oil and Natural Gas |  | 83 |  | 21.9106 | 0 | [6 empty] | 0 | 0 | 24.2295 | 0
| 2. Industrial Processes |  | 10118.8237 |  | 1.569 | 14.9534 | 851.7423 | 254.896 | 0 | 2334.72 | 0.0092 | 0.09227 | 7.6256 | 141.2263 | 52.0571 | 20.6283
| A. Mineral Products |  | 5431.3606 |  | 0 | 0 | [6 empty] | 0 | 0 | 4.583 | 0
| B. Chemical Industry |  | 1675.6682 |  | 0 | 14.9534 | 0 | 0 | 0 | 0 | 0 | 0 | IE | IE | 43.2051 | IE
| C. Metal Production |  | 1992.872 |  | 1.569 | 0 |  |  |  | 0 |  | 0 | IE | IE | 1.0547 | IE
| D. Other Production |  | NE | [9 empty] | IE | IE | 3.2143 | IE
| E. Production of Halocarbons and SF6 | [6 empty] | 0 |  | 2334.72 |  | 0.08795
| F. Consumption of Halocarbons and SF6 | [5 empty] | 851.7423 | 254.896 | 0 | 0 | 0.0092 | 0.00432
| G. Other |  | 1018.9228 |  | NA | NA | 0 | 0 | 0 | 0 | 0 | 0 | NA | NA | 0 | NA
| 3. Solvent and Other Product Use |  | NE |  |  | 0.77178 | [6 empty] | 0 | 0 | 87.7816 | 0
| 4. Agriculture |  | 0 | 0 | 350.3497 | 20.8609 | [6 empty] | 0 | 0 | 14.44 | 0
| A. Enteric Fermentation |  |  |  | 213.9177
| B. Manure Management |  |  |  | 130.7192 | 2.9685 | [8 empty] | 0
| C. Rice Cultivation |  |  |  | 0 | [9 empty] | 0
| D. Agricultural Soils |  | 0 | 0 | 5.7128 | 17.8924 | [8 empty] | 14.44
| E. Prescribed Burning of Savannas |  |  |  | NO | NO | [6 empty] | 0 | 0 | 0
| F. Field Burning of Agricultural Residues |  |  |  | NO | NO | [6 empty] | 0 | 0 | 0
| G. Other |  |  |  | NO | NO | [6 empty] | NO | NO | NO | 0
| 5. Land-Use Change and Forestry |  | 0 | -1857.45 | 5.066 | 0.748 | [6 empty] | 0 | 0 | 0 | 0
| A. Changes in Forest and Other Woody Biomass Stocks |  | 0 | -1857.45
| B. Forest and Grassland Conversion |  | NE |  | NE | NE | [6 empty] | NE | NE | 0
| C. Abandonment of Managed Lands |  | NE | 0
| D. CO2 Emissions and Removals from Soil |  | NE | 0
| E. Other |  | 0 | 0 | 5.066 | 0.748 | [6 empty] | 0 | 0 | 0 | 0
| 6. Waste |  | 1056.0741 |  | 126.2031 | 0.46548 | [6 empty] | 3.2972 | 1.1296 | 2.0527 | 2.0872
| A. Solid Waste Disposal on Land |  | 0 |  | 116.7836 | [8 empty] | 0 | 1.85
| B. Wastewater Handling |  |  |  | 3.9765 | 0.36052 | [6 empty] | 0 | 0 | 0
| C. Waste Incineration |  | 1056.0741 |  | 0.0099989 | 0.10496 | [6 empty] | 3.2972 | 1.1296 | 0.1937 | 2.0872
| D. Other |  | 0 |  | 5.433 | 0 | [6 empty] | 0 | 0 | 0.009 | 0
| 7. Other |  | 0 | 0 | 0 | 0 | 0 | 0 | 0 | 0 | 0 | 0 | 0 | 0 | 0 | 0
Memo Items:
| International Bunkers |  | 15839.6593 |  | 0.063647 | 0.009927 | [6 empty] | 1.2074 | 1.8788 | 0.69318 | 0.1044
| Aviation |  | 2884.9283 |  | 0.063647 | 0.009927 | [6 empty] | 1.2074 | 1.8788 | 0.69318 | 0.1044
| Marine |  | 12954.731 |  | NE | NE | [6 empty] | NE | NE | NE | NE
| Multilateral Operations |  | NE |  | NE | NE | [6 empty] | NE | NE | NE | NE
| CO2 Emissions from Biomass |  | 1704.8664
1996
| GREENHOUSE GAS SOURCE AND SINK |  | CO2 | CO2 | CH4 | N2O | HFCs |  | PFCs |  | SF6 |  | NOx | CO | NMVOC | SO2
| CATEGORIES |  | emissions | removals |  |  | P | A | P | A | P | A
|  |  | (Gg) |  |  |  | CO2 equivalent (Gg) |  |  |  | (Gg)
| Total National Emissions and Removals |  | 129605.2737 | -1850.26 | 509.8272 | 46.5826 | 1176.7305 | 386.6456 | 0 | 2217.402 | 0.0094 | 0.088723 | 341.8321 | 1202.0351 | 294.8488 | 254.2294
| 1. Energy |  | 118383.2249 |  | 36.1121 | 7.9176 | [6 empty] | 330.3769 | 1064.5454 | 146.4393 | 228.9251
| A. Fuel Combustion | Reference Approach | 121850.1401
|  | Sectoral Approach | 118291.2249 |  | 12.7163 | 7.9176 | [6 empty] | 329.2591 | 1062.562 | 121.9827 | 228.5183
| 1. Energy Industries |  | 28328.2608 |  | 0.29642 | 1.0046 | [6 empty] | 59.5645 | 30.1741 | 2.6439 | 112.6313
| 2. Manufacturing Industries and Construction |  | 32048.1929 |  | 1.8202 | 1.7984 | [6 empty] | 70.2157 | 336.8337 | 4.356 | 61.0333
| 3. Transport |  | 22272.24 |  | 4.8868 | 1.9126 | [6 empty] | 159.035 | 593.512 | 97.0734 | 13.8588
| 4. Other Sectors |  | 35552.0068 |  | 5.7063 | 3.1987 | [6 empty] | 40.3156 | 101.7334 | 17.8625 | 40.9829
| 5. Other |  | 90.5244 |  | 0.006592 | 0.003197 | [6 empty] | 0.12839 | 0.30877 | 0.046914 | 0.011989
| B. Fugitive Emissions from Fuels |  | 92 |  | 23.3958 | 0 | [6 empty] | 1.1177 | 1.9834 | 24.4566 | 0.40674
| 1. Solid Fuels |  | 0 |  | 1.3601 | 0 | [6 empty] | 1.1177 | 1.9834 | 1.0458 | 0.40674
| 2. Oil and Natural Gas |  | 92 |  | 22.0358 | 0 | [6 empty] | 0 | 0 | 23.4108 | 0
| 2. Industrial Processes |  | 9730.1291 |  | 1.548 | 16.2491 | 1176.7305 | 386.6456 | 0 | 2217.402 | 0.0094 | 0.088723 | 7.6723 | 136.3152 | 51.5679 | 23.2302
| A. Mineral Products |  | 5314.3494 |  | 0 | 0 | [6 empty] | 0 | 0 | 4.3555 | 0
| B. Chemical Industry |  | 1681.6025 |  | 0 | 16.2491 | 0 | 0 | 0 | 0 | 0 | 0 | IE | IE | 43.152 | IE
| C. Metal Production |  | 1781.9942 |  | 1.548 | 0 |  |  |  | 0 |  | 0 | IE | IE | 1.0644 | IE
| D. Other Production |  | NE | [9 empty] | 0 | 0 | 2.996 | 0
| E. Production of Halocarbons and SF6 | [6 empty] | 0 |  | 2217.402 |  | 0.084283
| F. Consumption of Halocarbons and SF6 | [5 empty] | 1176.7305 | 386.6456 | 0 | 0 | 0.0094 | 0.00444
| G. Other |  | 952.183 |  | NA | NA | NE | NE | NE | NE | NE | NE | NA | NA | 0 | NA
| 3. Solvent and Other Product Use |  | NE |  |  | 0.76717 | [6 empty] | 0 | 0 | 83.4774 | 0
| 4. Agriculture |  | 0 | 0 | 346.3115 | 20.437 | [6 empty] | 0 | 0 | 11.348 | 0
| A. Enteric Fermentation |  |  |  | 210.1782
| B. Manure Management |  |  |  | 130.3929 | 2.93 | [8 empty] | 0
| C. Rice Cultivation |  |  |  | 0 | [9 empty] | 0
| D. Agricultural Soils |  | 0 | 0 | 5.7405 | 17.507 | [8 empty] | 11.348
| E. Prescribed Burning of Savannas |  |  |  | NO | NO | [6 empty] | 0 | 0 | 0
| F. Field Burning of Agricultural Residues |  |  |  | NO | NO | [6 empty] | NO | NO | NO
| G. Other |  |  |  | NO | NO | [6 empty] | NO | NO | NO | 0
| 5. Land-Use Change and Forestry |  | 0 | -1850.26 | 4.969 | 0.746 | [6 empty] | 0 | 0 | 0 | 0
| A. Changes in Forest and Other Woody Biomass Stocks |  | 0 | -1850.26
| B. Forest and Grassland Conversion |  | NE |  | NE | NE | [6 empty] | NE | NE | 0
| C. Abandonment of Managed Lands |  | NE | 0
| D. CO2 Emissions and Removals from Soil |  | NE | 0
| E. Other |  | 0 | 0 | 4.969 | 0.746 | [6 empty] | 0 | 0 | 0 | 0
| 6. Waste |  | 1491.9197 |  | 120.8865 | 0.46572 | [6 empty] | 3.7829 | 1.1745 | 2.0161 | 2.0741
| A. Solid Waste Disposal on Land |  | 0 |  | 108.8549 | [8 empty] | 0 | 1.81
| B. Wastewater Handling |  |  |  | 4.0193 | 0.36291 | [6 empty] | 0 | 0 | 0
| C. Waste Incineration |  | 1491.9197 |  | 0.007256 | 0.10281 | [6 empty] | 3.7829 | 1.1745 | 0.19213 | 2.0741
| D. Other |  | 0 |  | 8.005 | 0 | [6 empty] | 0 | 0 | 0.014 | 0
| 7. Other |  | 0 | 0 | 0 | 0 | 0 | 0 | 0 | 0 | 0 | 0 | 0 | 0 | 0 | 0
Memo Items:
| International Bunkers |  | 19229.6784 |  | 0.067162 | 0.011669 | [6 empty] | 1.3479 | 2.003 | 0.61834 | 0.11684
| Aviation |  | 3339.6016 |  | 0.067162 | 0.011669 | [6 empty] | 1.3479 | 2.003 | 0.61834 | 0.11684
| Marine |  | 15890.0768 |  | NE | NE | [6 empty] | NE | NE | NE | NE
| Multilateral Operations |  | NE |  | NE | NE | [6 empty] | NE | NE | NE | NE
| CO2 Emissions from Biomass |  | 1800.4266
1997
| GREENHOUSE GAS SOURCE AND SINK |  | CO2 | CO2 | CH4 | N2O | HFCs |  | PFCs |  | SF6 |  | NOx | CO | NMVOC | SO2
| CATEGORIES |  | emissions | removals |  |  | P | A | P | A | P | A
|  |  | (Gg) |  |  |  | CO2 equivalent (Gg) |  |  |  | (Gg)
| Total National Emissions and Removals |  | 123265.7277 | -1843.09 | 506.7181 | 45.4303 | 1577.5801 | 549.6432 | 0 | 1211.402 | 0.0098 | 0.02222 | 329.7338 | 1071.705 | 283.8167 | 226.3335
| 1. Energy |  | 112032.2419 |  | 34.4008 | 7.6747 | [6 empty] | 318.4399 | 955.5246 | 135.4348 | 206.2239
| A. Fuel Combustion | Reference Approach | 118408.2093
|  | Sectoral Approach | 111939.2419 |  | 11.6204 | 7.6747 | [6 empty] | 317.4271 | 953.748 | 110.5549 | 205.8231
| 1. Energy Industries |  | 27028.7017 |  | 0.28089 | 1.0127 | [6 empty] | 54.6034 | 9.5291 | 2.5061 | 107.1647
| 2. Manufacturing Industries and Construction |  | 31006.6825 |  | 1.7867 | 1.8366 | [6 empty] | 69.8028 | 346.3484 | 4.4812 | 56.4713
| 3. Transport |  | 22499.0018 |  | 4.6726 | 2.0111 | [6 empty] | 155.5456 | 510.2955 | 87.9228 | 5.9106
| 4. Other Sectors |  | 31305.7753 |  | 4.8752 | 2.811 | [6 empty] | 37.3509 | 87.3203 | 15.6101 | 36.2653
| 5. Other |  | 99.0805 |  | 0.005111 | 0.003443 | [6 empty] | 0.12436 | 0.25461 | 0.03466 | 0.011198
| B. Fugitive Emissions from Fuels |  | 93 |  | 22.7804 | 0 | [6 empty] | 1.0128 | 1.7766 | 24.8799 | 0.40086
| 1. Solid Fuels |  | 0 |  | 1.234 | 0 | [6 empty] | 1.0128 | 1.7766 | 0.93695 | 0.40086
| 2. Oil and Natural Gas |  | 93 |  | 21.5464 | 0 | [6 empty] | 0 | 0 | 23.943 | 0
| 2. Industrial Processes |  | 9976.1539 |  | 1.64 | 15.404 | 1577.5801 | 549.6432 | 0 | 1211.402 | 0.0098 | 0.02222 | 7.5278 | 115.2499 | 49.805 | 18.391
| A. Mineral Products |  | 5160.7787 |  | 0 | 0 | [6 empty] | 0 | 0 | 3.793 | IE
| B. Chemical Industry |  | 1689.3423 |  | 0 | 15.404 | 0 | 0 | 0 | 0 | 0 | 0 | IE | IE | 41.3355 | IE
| C. Metal Production |  | 1756.5961 |  | 1.64 | 0 |  |  |  | 0 |  | 0 | IE | IE | 1.3488 | IE
| D. Other Production |  | NE | [9 empty] | 0.014369 | 0.007697 | 3.3277 | 0.013593
| E. Production of Halocarbons and SF6 | [6 empty] | 0 |  | 1211.402 |  | 0.01761
| F. Consumption of Halocarbons and SF6 | [5 empty] | 1577.5801 | 549.6432 | 0 | 0 | 0.0098 | 0.00461
| G. Other |  | 1369.4368 |  | NA | NA | 0 | 0 | 0 | 0 | 0 | 0 | NA | NA | 0 | NA
| 3. Solvent and Other Product Use |  | NE |  |  | 0.76717 | [6 empty] | 0 | 0 | 83.4025 | 0
| 4. Agriculture |  | 0 | 0 | 341.9341 | 20.3699 | [6 empty] | 0 | 0 | 13.206 | 0
| A. Enteric Fermentation |  |  |  | 205.9386
| B. Manure Management |  |  |  | 130.2221 | 2.9338 | [8 empty] | 0
| C. Rice Cultivation |  |  |  | 0 | [9 empty] | 0
| D. Agricultural Soils |  | 0 | 0 | 5.7734 | 17.4361 | [8 empty] | 13.206
| E. Prescribed Burning of Savannas |  |  |  | NO | NO | [6 empty] | 0 | 0 | 0
| F. Field Burning of Agricultural Residues |  |  |  | NO | NO | [6 empty] | NO | NO | NO
| G. Other |  |  |  | NO | NO | [6 empty] | NO | NO | NO | 0
| 5. Land-Use Change and Forestry |  | 0 | -1843.09 | 4.954 | 0.743 | [6 empty] | 0 | 0 | 0 | 0
| A. Changes in Forest and Other Woody Biomass Stocks |  | 0 | -1843.09
| B. Forest and Grassland Conversion |  | NE |  | NE | NE | [6 empty] | NE | NE | 0
| C. Abandonment of Managed Lands |  | NE | 0
| D. CO2 Emissions and Removals from Soil |  | NE | 0
| E. Other |  | 0 | 0 | 4.954 | 0.743 | [6 empty] | 0 | 0 | 0 | 0
| 6. Waste |  | 1257.3319 |  | 123.7891 | 0.47149 | [6 empty] | 3.7661 | 0.93048 | 1.9684 | 1.7185
| A. Solid Waste Disposal on Land |  | 0 |  | 107.666 | [8 empty] | 0 | 1.761
| B. Wastewater Handling |  |  |  | 3.9522 | 0.36723 | [6 empty] | 0 | 0 | 0
| C. Waste Incineration |  | 1257.3319 |  | 0.010835 | 0.10426 | [6 empty] | 3.7661 | 0.93048 | 0.18644 | 1.7185
| D. Other |  | 0 |  | 12.16 | 0 | [6 empty] | 0 | 0 | 0.021 | 0
| 7. Other |  | 0 | 0 | 0 | 0 | 0 | 0 | 0 | 0 | 0 | 0 | 0 | 0 | 0 | 0
Memo Items:
| International Bunkers |  | 21210.5976 |  | 0.069624 | 0.013455 | [6 empty] | 1.5291 | 2.0174 | 0.46431 | 0.13271
| Aviation |  | 3601.1828 |  | 0.069624 | 0.013455 | [6 empty] | 1.5291 | 2.0174 | 0.46431 | 0.13271
| Marine |  | 17609.4148 |  | NE | NE | [6 empty] | NE | NE | NE | NE
| Multilateral Operations |  | NE |  | NE | NE | [6 empty] | NE | NE | NE | NE
| CO2 Emissions from Biomass |  | 1699.2274
1998
| GREENHOUSE GAS SOURCE AND SINK |  | CO2 | CO2 | CH4 | N2O | HFCs |  | PFCs |  | SF6 |  | NOx | CO | NMVOC | SO2
| CATEGORIES |  | emissions | removals |  |  | P | A | P | A | P | A
|  |  | (Gg) |  |  |  | CO2 equivalent (Gg) |  |  |  | (Gg)
| Total National Emissions and Removals |  | 128663.0941 | -1835.91 | 501.3338 | 46.2984 | 1753.24 | 702.6496 | 0 | 669.388 | 0.0103 | 0.01129 | 329.0606 | 1040.946 | 271.7814 | 214.1099
| 1. Energy |  | 117969.3479 |  | 33.7022 | 7.8562 | [6 empty] | 317.887 | 935.3211 | 132.9589 | 191.8773
| A. Fuel Combustion | Reference Approach | 120765.3597
|  | Sectoral Approach | 117870.3479 |  | 11.4192 | 7.8562 | [6 empty] | 316.9945 | 933.7823 | 106.6343 | 191.486
| 1. Energy Industries |  | 28894.6943 |  | 0.36596 | 1.0172 | [6 empty] | 56.573 | 8.1014 | 2.7399 | 94.3941
| 2. Manufacturing Industries and Construction |  | 34044.1917 |  | 1.9768 | 1.8994 | [6 empty] | 71.2314 | 354.2404 | 5.3793 | 55.1943
| 3. Transport |  | 23221.1276 |  | 4.5144 | 2.1129 | [6 empty] | 152.024 | 486.5347 | 83.039 | 6.0543
| 4. Other Sectors |  | 31614.5384 |  | 4.5563 | 2.8232 | [6 empty] | 37.0286 | 84.6199 | 15.4362 | 35.831
| 5. Other |  | 95.7959 |  | 0.005754 | 0.003384 | [6 empty] | 0.13759 | 0.28585 | 0.039953 | 0.012387
| B. Fugitive Emissions from Fuels |  | 99 |  | 22.283 | 0 | [6 empty] | 0.89248 | 1.5388 | 26.3246 | 0.39121
| 1. Solid Fuels |  | 0 |  | 1.1359 | 0 | [6 empty] | 0.89248 | 1.5388 | 0.81304 | 0.39121
| 2. Oil and Natural Gas |  | 99 |  | 21.1471 | 0 | [6 empty] | 0 | 0 | 25.5116 | 0
| 2. Industrial Processes |  | 9656.0741 |  | 1.662 | 15.914 | 1753.24 | 702.6496 | 0 | 669.388 | 0.0103 | 0.01129 | 7.3192 | 104.7893 | 44.6814 | 20.4407
| A. Mineral Products |  | 5258.0484 |  | 0 | 0 | [6 empty] | IE | IE | 2.887 | IE
| B. Chemical Industry |  | 1617.6294 |  | 0 | 15.914 | 0 | 0 | 0 | 0 | 0 | 0 | IE | IE | 36.9915 | IE
| C. Metal Production |  | 1877.573 |  | 1.662 | 0 |  |  |  | 0 |  | 0 | IE | IE | 1.4569 | IE
| D. Other Production |  | NE | [9 empty] | IE | IE | 3.346 | IE
| E. Production of Halocarbons and SF6 | [6 empty] | 0 |  | 669.388 |  | 0.0065
| F. Consumption of Halocarbons and SF6 | [5 empty] | 1757.315 | 702.6496 | 0 | 0 | 0.0103 | 0.00479
| G. Other |  | 902.8232 |  | NA | NA | -4.075 | 0 | 0 | 0 | 0 | 0 | NA | NA | 0 | NA
| 3. Solvent and Other Product Use |  | NE |  |  | 0.76717 | [6 empty] | 0 | 0 | 80.2065 | 0
| 4. Agriculture |  | 0 | 0 | 342.822 | 20.5573 | [6 empty] | 0 | 0 | 12.056 | 0
| A. Enteric Fermentation |  |  |  | 206.5774
| B. Manure Management |  |  |  | 130.4486 | 2.9626 | [8 empty] | 0
| C. Rice Cultivation |  |  |  | 0 | [9 empty] | 0
| D. Agricultural Soils |  | 0 | 0 | 5.796 | 17.5947 | [8 empty] | 12.056
| E. Prescribed Burning of Savannas |  |  |  | NO | NO | [6 empty] | 0 | 0 | 0
| F. Field Burning of Agricultural Residues |  |  |  | NO | NO | [6 empty] | NO | NO | NO
| G. Other |  |  |  | NO | NO | [6 empty] | NO | NO | NO | 0
| 5. Land-Use Change and Forestry |  | 0 | -1835.91 | 4.9372 | 0.736 | [6 empty] | 0 | 0 | 0 | 0
| A. Changes in Forest and Other Woody Biomass Stocks |  | 0 | -1835.91
| B. Forest and Grassland Conversion |  | NE |  | NE | NE | [6 empty] | NE | NE | 0
| C. Abandonment of Managed Lands |  | NE | 0
| D. CO2 Emissions and Removals from Soil |  | NE | 0
| E. Other |  | 0 | 0 | 4.9372 | 0.736 | [6 empty] | 0 | 0 | 0 | 0
| 6. Waste |  | 1037.6722 |  | 118.2104 | 0.46771 | [6 empty] | 3.8544 | 0.8356 | 1.8785 | 1.792
| A. Solid Waste Disposal on Land |  | 0 |  | 101.0896 | [8 empty] | 0 | 1.68
| B. Wastewater Handling |  |  |  | 3.9192 | 0.37181 | [6 empty] | 0 | 0 | 0
| C. Waste Incineration |  | 1037.6722 |  | 0.0035458 | 0.0959 | [6 empty] | 3.8544 | 0.8356 | 0.17651 | 1.792
| D. Other |  | 0 |  | 13.198 | 0 | [6 empty] | 0 | 0 | 0.022 | 0
| 7. Other |  | 0 | 0 | 0 | 0 | 0 | 0 | 0 | 0 | 0 | 0 | 0 | 0 | 0 | 0
Memo Items:
| International Bunkers |  | 22470.2468 |  | 0.093658 | 0.036774 | [6 empty] | 1.9757 | 3.0127 | 0.83047 | 0.16273
| Aviation |  | 4068.3729 |  | 0.093658 | 0.036774 | [6 empty] | 1.9757 | 3.0127 | 0.83047 | 0.16273
| Marine |  | 18401.8739 |  | NE | NE | [6 empty] | NE | NE | NE | NE
| Multilateral Operations |  | 0 |  | NE | NE | [6 empty] | NE | NE | NE | NE
| CO2 Emissions from Biomass |  | 1635.1689
1999
| GREENHOUSE GAS SOURCE AND SINK |  | CO2 | CO2 | CH4 | N2O | HFCs |  | PFCs |  | SF6 |  | NOx | CO | NMVOC | SO2
| CATEGORIES |  | emissions | removals |  |  | P | A | P | A | P | A
|  |  | (Gg) |  |  |  | CO2 equivalent (Gg) |  |  |  | (Gg)
| Total National Emissions and Removals |  | 123803.9988 | -1828.73 | 486.1537 | 42.6932 | 1912.591 | 796.4272 | 0 | 347.9694 | 0.0108 | 0.00501 | 304.2281 | 1029.9008 | 255.2681 | 176.3495
| 1. Energy |  | 112491.7649 |  | 33.8903 | 7.7588 | [6 empty] | 293.7208 | 958.58 | 127.6863 | 155.754
| A. Fuel Combustion | Reference Approach | 118260.7581
|  | Sectoral Approach | 112382.7649 |  | 11.8223 | 7.7588 | [6 empty] | 292.8552 | 957.0945 | 103.6943 | 155.3599
| 1. Energy Industries |  | 26329.1791 |  | 0.30176 | 0.93048 | [6 empty] | 40.9325 | 6.4867 | 2.6796 | 61.4868
| 2. Manufacturing Industries and Construction |  | 31817.0309 |  | 1.8538 | 1.7128 | [6 empty] | 72.3842 | 333.5476 | 5.3142 | 54.0805
| 3. Transport |  | 23523.9526 |  | 5.3196 | 2.4014 | [6 empty] | 143.2539 | 534.4184 | 80.5591 | 6.2885
| 4. Other Sectors |  | 30616.8165 |  | 4.3417 | 2.7108 | [6 empty] | 36.1529 | 82.3626 | 15.1017 | 33.4924
| 5. Other |  | 95.7859 |  | 0.005456 | 0.003311 | [6 empty] | 0.13173 | 0.27918 | 0.039757 | 0.011728
| B. Fugitive Emissions from Fuels |  | 109 |  | 22.068 | 0 | [6 empty] | 0.86563 | 1.4855 | 23.992 | 0.3941
| 1. Solid Fuels |  | 0 |  | 1.1224 | 0 | [6 empty] | 0.86563 | 1.4855 | 0.78373 | 0.3941
| 2. Oil and Natural Gas |  | 109 |  | 20.9456 | 0 | [6 empty] | 0 | 0 | 23.2082 | 0
| 2. Industrial Processes |  | 9939.0167 |  | 1.61 | 15.1352 | 1912.591 | 796.4272 | 0 | 347.9694 | 0.0108 | 0.00501 | 6.7808 | 70.7089 | 36.5924 | 19.1964
| A. Mineral Products |  | 5217.7078 |  | 0 | 0 | [6 empty] | IE | IE | 3.391 | IE
| B. Chemical Industry |  | 1856.2292 |  | 0 | 15.1352 | 0 | 0 | 0 | 0 | 0 | 0 | IE | IE | 28.4998 | IE
| C. Metal Production |  | 1993.8858 |  | 1.61 | 0 |  |  |  | 0 |  | 0 | IE | IE | 1.3464 | IE
| D. Other Production |  | NE | [9 empty] | 0 | 0 | 3.3552 | 0
| E. Production of Halocarbons and SF6 | [6 empty] | 0 |  | 347.9694 |  | 0
| F. Consumption of Halocarbons and SF6 | [5 empty] | 1914.776 | 796.4272 | 0 | 0 | 0.0108 | 0.00501
| G. Other |  | 871.194 |  | NA | NA | -2.185 | 0 | 0 | 0 | 0 | 0 | NA | NA | 0 | NA
| 3. Solvent and Other Product Use |  | NE |  |  | 0.76717 | [6 empty] | 0 | 0 | 75.946 | 0
| 4. Agriculture |  | 0 | 0 | 341.4843 | 17.8217 | [6 empty] | 0 | 0 | 13.448 | 0
| A. Enteric Fermentation |  |  |  | 204.2375
| B. Manure Management |  |  |  | 131.4467 | 2.9867 | [8 empty] | 0
| C. Rice Cultivation |  |  |  | 0 | [9 empty] | 0
| D. Agricultural Soils |  | 0 | 0 | 5.8 | 14.835 | [8 empty] | 13.448
| E. Prescribed Burning of Savannas |  |  |  | NO | NO | [6 empty] | 0 | 0 | 0
| F. Field Burning of Agricultural Residues |  |  |  | NO | NO | [6 empty] | NO | NO | NO
| G. Other |  |  |  | NO | NO | [6 empty] | NO | NO | NO | 0
| 5. Land-Use Change and Forestry |  | 0 | -1828.73 | 4.9255 | 0.738 | [6 empty] | 0 | 0 | 0 | 0
| A. Changes in Forest and Other Woody Biomass Stocks |  | 0 | -1828.73
| B. Forest and Grassland Conversion |  | NE |  | NE | NE | [6 empty] | NE | NE | 0
| C. Abandonment of Managed Lands |  | NE | 0
| D. CO2 Emissions and Removals from Soil |  | NE | 0
| E. Other |  | 0 | 0 | 4.9255 | 0.738 | [6 empty] | 0 | 0 | 0 | 0
| 6. Waste |  | 1373.2171 |  | 104.2435 | 0.47238 | [6 empty] | 3.7265 | 0.61194 | 1.5953 | 1.399
| A. Solid Waste Disposal on Land |  | 0 |  | 85.5365 | [8 empty] | 0 | 1.386
| B. Wastewater Handling |  |  |  | 3.9257 | 0.37639 | [6 empty] | 0 | 0 | 0
| C. Waste Incineration |  | 1373.2171 |  | 0.0063348 | 0.095986 | [6 empty] | 3.7265 | 0.61194 | 0.18431 | 1.399
| D. Other |  | 0 |  | 14.775 | 0 | [6 empty] | 0 | 0 | 0.025 | 0
| 7. Other |  | 0 | 0 | 0 | 0 | 0 | 0 | 0 | 0 | 0 | 0 | 0 | 0 | 0 | 0
Memo Items:
| International Bunkers |  | 19378.985 |  | 0.076208 | 0.019434 | [6 empty] | 2.2163 | 2.3382 | 0.50585 | 0.18092
| Aviation |  | 4533.7617 |  | 0.076208 | 0.019434 | [6 empty] | 2.2163 | 2.3382 | 0.50585 | 0.18092
| Marine |  | 14845.2233 |  | NE | NE | [6 empty] | NE | NE | NE | NE
| Multilateral Operations |  | 0 |  | NE | NE | [6 empty] | NE | NE | NE | NE
| CO2 Emissions from Biomass |  | 1743.3196
2000
| GREENHOUSE GAS SOURCE AND SINK |  | CO2 | CO2 | CH4 | N2O | HFCs |  | PFCs |  | SF6 |  | NOx | CO | NMVOC | SO2
| CATEGORIES |  | emissions | removals |  |  | P | A | P | A | P | A
|  |  | (Gg) |  |  |  | CO2 equivalent (Gg) |  |  |  | (Gg)
| Total National Emissions and Removals |  | 125598.7112 | -1821.56 | 468.2412 | 41.9729 | 2031.7032 | 979.4378 | 0 | 360.9012 | 0.0093 | 0.00455 | 307.0901 | 1053.6158 | 244.8344 | 168.7608
| 1. Energy |  | 114266.7002 |  | 33.0234 | 7.8772 | [6 empty] | 297.1116 | 942.7825 | 117.272 | 147.4153
| A. Fuel Combustion | Reference Approach | 121560.5428
|  | Sectoral Approach | 114103.7002 |  | 12.0996 | 7.8772 | [6 empty] | 296.2501 | 941.2851 | 96.0843 | 147.053
| 1. Energy Industries |  | 27456.2319 |  | 0.37445 | 0.98003 | [6 empty] | 47.4911 | 10.137 | 2.8106 | 62.9125
| 2. Manufacturing Industries and Construction |  | 33384.5444 |  | 2.0996 | 1.7112 | [6 empty] | 70.3063 | 402.5321 | 5.989 | 48.9202
| 3. Transport |  | 23989.9283 |  | 4.5124 | 2.6514 | [6 empty] | 143.0635 | 442.2028 | 72.2233 | 5.2887
| 4. Other Sectors |  | 29177.5753 |  | 5.1079 | 2.5313 | [6 empty] | 35.2625 | 86.1397 | 15.0218 | 29.9204
| 5. Other |  | 95.4203 |  | 0.005204 | 0.003239 | [6 empty] | 0.1268 | 0.27356 | 0.039592 | 0.011173
| B. Fugitive Emissions from Fuels |  | 163 |  | 20.9238 | 0 | [6 empty] | 0.86147 | 1.4974 | 21.1877 | 0.36229
| 1. Solid Fuels |  | 0 |  | 1.1306 | 0 | [6 empty] | 0.86147 | 1.4974 | 0.78988 | 0.36229
| 2. Oil and Natural Gas |  | 163 |  | 19.7932 | 0 | [6 empty] | 0 | 0 | 20.3979 | 0
| 2. Industrial Processes |  | 10052.8868 |  | 1.68 | 14.7199 | 2031.7032 | 979.4378 | 0 | 360.9012 | 0.0093 | 0.00455 | 6.518 | 110.4137 | 34.4731 | 20.0602
| A. Mineral Products |  | 5620.6294 |  | 0 | 0 | [6 empty] | 0 | 0 | 2.491 | 0
| B. Chemical Industry |  | 1781.2637 |  | 0 | 14.7199 | 0 | 0 | 0 | 0 | 0 | 0 | IE | IE | 27.4323 | IE
| C. Metal Production |  | 1814.7066 |  | 1.68 | 0 |  |  |  | 0 |  | 0 | IE | IE | 1.3266 | IE
| D. Other Production |  | NE | [9 empty] | 0 | 0 | 3.2232 | 0
| E. Production of Halocarbons and SF6 | [6 empty] | 0 |  | 360.9012 |  | 0
| F. Consumption of Halocarbons and SF6 | [5 empty] | 2032.4023 | 979.4378 | 0 | 0 | 0.0093 | 0.00455
| G. Other |  | 836.2871 |  | NA | NA | -0.69906 | 0 | 0 | 0 | 0 | 0 | NA | NA | 0 | NA
| 3. Solvent and Other Product Use |  | NE |  |  | 0.82432 | [6 empty] | 0 | 0 | 79.0649 | 0
| 4. Agriculture |  | 0 | 0 | 328.841 | 17.338 | [6 empty] | 0 | 0 | 12.493 | 0
| A. Enteric Fermentation |  |  |  | 201.5702
| B. Manure Management |  |  |  | 127.0951 | 2.9338 | [8 empty] | 0
| C. Rice Cultivation |  |  |  | 0 | [9 empty] | 0
| D. Agricultural Soils |  | 0 | 0 | 0.17568 | 14.4042 | [8 empty] | 12.493
| E. Prescribed Burning of Savannas |  |  |  | NO | NO | [6 empty] | 0 | 0 | 0
| F. Field Burning of Agricultural Residues |  |  |  | NO | NO | [6 empty] | NO | NO | NO
| G. Other |  |  |  | NO | NO | [6 empty] | NO | NO | NO | 0
| 5. Land-Use Change and Forestry |  | 0 | -1821.56 | 4.9049 | 0.734 | [6 empty] | 0 | 0 | 0 | 0
| A. Changes in Forest and Other Woody Biomass Stocks |  | 0 | -1821.56
| B. Forest and Grassland Conversion |  | NE |  | NE | NE | [6 empty] | NE | NE | 0
| C. Abandonment of Managed Lands |  | NE | 0
| D. CO2 Emissions and Removals from Soil |  | NE | 0
| E. Other |  | 0 | 0 | 4.9049 | 0.734 | [6 empty] | 0 | 0 | 0 | 0
| 6. Waste |  | 1279.1242 |  | 99.7919 | 0.47942 | [6 empty] | 3.4604 | 0.41954 | 1.5315 | 1.2853
| A. Solid Waste Disposal on Land |  | 0 |  | 79.333 | [8 empty] | 0 | 1.316
| B. Wastewater Handling |  |  |  | 3.981 | 0.3801 | [6 empty] | 0 | 0 | 0
| C. Waste Incineration |  | 1279.1242 |  | 0.0048284 | 0.099323 | [6 empty] | 3.4604 | 0.41954 | 0.18748 | 1.2853
| D. Other |  | 0 |  | 16.4731 | 0 | [6 empty] | 0 | 0 | 0.028 | 0
| 7. Other |  | 0 | 0 | 0 | 0 | 0 | 0 | 0 | 0 | 0 | 0 | 0 | 0 | 0 | 0
Memo Items:
| International Bunkers |  | 20712.3331 |  | 0.079819 | 0.022621 | [6 empty] | 2.6302 | 2.5145 | 0.54095 | 0.2148
| Aviation |  | 4660.8166 |  | 0.079819 | 0.022621 | [6 empty] | 2.6302 | 2.5145 | 0.54095 | 0.2148
| Marine |  | 16051.5165 |  | NE | NE | [6 empty] | NE | NE | NE | NE
| Multilateral Operations |  | 0 |  | NE | NE | [6 empty] | NE | NE | NE | NE
| CO2 Emissions from Biomass |  | 1978.616
2001
| GREENHOUSE GAS SOURCE AND SINK |  | CO2 | CO2 | CH4 | N2O | HFCs |  | PFCs |  | SF6 |  | NOx | CO | NMVOC | SO2
| CATEGORIES |  | emissions | removals |  |  | P | A | P | A | P | A
|  |  | (Gg) |  |  |  | CO2 equivalent (Gg) |  |  |  | (Gg)
| Total National Emissions and Removals |  | 125542.8492 | -1814.38 | 446.7931 | 42.0502 | 2471.3362 | 1208.67 | 0 | 228 | 0.0087 | 0.00438 | 298.2283 | 1011.3095 | 237.8402 | 158.8098
| 1. Energy |  | 114424.8226 |  | 32.341 | 8.0647 | [6 empty] | 288.2234 | 910.9626 | 110.6631 | 138.7009
| A. Fuel Combustion | Reference Approach | 120767.9566
|  | Sectoral Approach | 114280.8226 |  | 11.7042 | 8.0647 | [6 empty] | 287.3503 | 909.4425 | 89.7619 | 138.3377
| 1. Energy Industries |  | 25497.8438 |  | 0.37169 | 1.0047 | [6 empty] | 40.6243 | 6.7914 | 2.7627 | 56.5414
| 2. Manufacturing Industries and Construction |  | 32994.3658 |  | 2.1162 | 1.6169 | [6 empty] | 75.7667 | 435.7518 | 5.6805 | 45.1794
| 3. Transport |  | 24651.4186 |  | 3.9282 | 2.7794 | [6 empty] | 134.5329 | 378.2299 | 65.7296 | 5.3311
| 4. Other Sectors |  | 31039.575 |  | 5.2828 | 2.6604 | [6 empty] | 36.2964 | 88.3922 | 15.5494 | 31.2742
| 5. Other |  | 97.6194 |  | 0.005362 | 0.003345 | [6 empty] | 0.1299 | 0.27709 | 0.039696 | 0.011522
| B. Fugitive Emissions from Fuels |  | 144 |  | 20.6367 | 0 | [6 empty] | 0.87305 | 1.5201 | 20.9012 | 0.3632
| 1. Solid Fuels |  | 0 |  | 1.1391 | 0 | [6 empty] | 0.87305 | 1.5201 | 0.8018 | 0.3632
| 2. Oil and Natural Gas |  | 144 |  | 19.4976 | 0 | [6 empty] | 0 | 0 | 20.0994 | 0
| 2. Industrial Processes |  | 9708.6087 |  | 1.357 | 14.1592 | 2471.3362 | 1208.67 | 0 | 228 | 0.0087 | 0.00438 | 6.6033 | 99.9054 | 33.6567 | 18.9027
| A. Mineral Products |  | 5142.1417 |  | 0 | 0 | [6 empty] | 0 | 0 | 2.6866 | 0
| B. Chemical Industry |  | 1874.1396 |  | 0 | 14.1592 | 0 | 0 | 0 | 0 | 0 | 0 | IE | IE | 26.4072 | IE
| C. Metal Production |  | 1681.6873 |  | 1.357 | 0 |  |  |  | 0 |  | 0 | IE | IE | 1.259 | IE
| D. Other Production |  | NE | [9 empty] | IE | IE | 3.3038 | IE
| E. Production of Halocarbons and SF6 | [6 empty] | 0 |  | 228 |  | 0
| F. Consumption of Halocarbons and SF6 | [5 empty] | 2473.7142 | 1208.67 | 0 | 0 | 0.0087 | 0.00438
| G. Other |  | 1010.64 |  | NA | NA | -2.378 | 0 | 0 | 0 | 0 | 0 | NA | NA | 0 | NA
| 3. Solvent and Other Product Use |  | NE |  |  | 0.82432 | [6 empty] | 0 | 0 | 79.3153 | 0
| 4. Agriculture |  | 0 | 0 | 331.5377 | 17.7822 | [6 empty] | 0 | 0 | 12.893 | 0
| A. Enteric Fermentation |  |  |  | 202.7459
| B. Manure Management |  |  |  | 123.0543 | 2.9382 | [8 empty] | 0
| C. Rice Cultivation |  |  |  | 0 | [9 empty] | 0
| D. Agricultural Soils |  | 0 | 0 | 5.7375 | 14.8439 | [8 empty] | 12.893
| E. Prescribed Burning of Savannas |  |  |  | NO | NO | [6 empty] | 0 | 0 | 0
| F. Field Burning of Agricultural Residues |  |  |  | NO | NO | [6 empty] | NO | NO | NO
| G. Other |  |  |  | NO | NO | [6 empty] | NO | NO | NO | 0
| 5. Land-Use Change and Forestry |  | 0 | -1814.38 | 4.8778 | 0.729 | [6 empty] | 0 | 0 | 0 | 0
| A. Changes in Forest and Other Woody Biomass Stocks |  | 0 | -1814.38
| B. Forest and Grassland Conversion |  | NE |  | NE | NE | [6 empty] | NE | NE | 0
| C. Abandonment of Managed Lands |  | NE | 0
| D. CO2 Emissions and Removals from Soil |  | NE | 0
| E. Other |  | 0 | 0 | 4.8778 | 0.729 | [6 empty] | 0 | 0 | 0 | 0
| 6. Waste |  | 1409.418 |  | 76.6796 | 0.4908 | [6 empty] | 3.4016 | 0.44146 | 1.3121 | 1.2062
| A. Solid Waste Disposal on Land |  | 0 |  | 57.3248 | [8 empty] | 0 | 1.1
| B. Wastewater Handling |  |  |  | 3.9138 | 0.38479 | [6 empty] | 0 | 0 | 0
| C. Waste Incineration |  | 1409.418 |  | 0.0060188 | 0.10601 | [6 empty] | 3.4016 | 0.44146 | 0.18412 | 1.2062
| D. Other |  | 0 |  | 15.435 | 0 | [6 empty] | 0 | 0 | 0.028 | 0
| 7. Other |  | 0 | 0 | 0 | 0 | 0 | 0 | 0 | 0 | 0 | 0 | 0 | 0 | 0 | 0
Memo Items:
| International Bunkers |  | 20419.2096 |  | 0.075093 | 0.023554 | [6 empty] | 2.766 | 2.3797 | 0.52558 | 0.22492
| Aviation |  | 4218.6324 |  | 0.075093 | 0.023554 | [6 empty] | 2.766 | 2.3797 | 0.52558 | 0.22492
| Marine |  | 16200.5772 |  | NE | NE | [6 empty] | NE | NE | NE | NE
| Multilateral Operations |  | 0 |  | NE | NE | [6 empty] | NE | NE | NE | NE
| CO2 Emissions from Biomass |  | 1370.3007
2002
| GREENHOUSE GAS SOURCE AND SINK |  | CO2 | CO2 | CH4 | N2O | HFCs |  | PFCs |  | SF6 |  | NOx | CO | NMVOC | SO2
| CATEGORIES |  | emissions | removals |  |  | P | A | P | A | P | A
|  |  | (Gg) |  |  |  | CO2 equivalent (Gg) |  |  |  | (Gg)
| Total National Emissions and Removals |  | 126584.5942 | -1814.38 | 434.8056 | 41.5755 | 3208.7703 | 1505.0392 | 0 | 108 | 0.00723 | 0.00393 | 290.015 | 1024.3318 | 216.4041 | 151.4829
| 1. Energy |  | 115332.4063 |  | 31.822 | 8.2578 | [6 empty] | 281.562 | 917.2719 | 105.5261 | 132.301
| A. Fuel Combustion | Reference Approach | 975.8444
|  | Sectoral Approach | 115187.4063 |  | 11.4616 | 8.2578 | [6 empty] | 280.6889 | 915.7518 | 85.4009 | 131.9378
| 1. Energy Industries |  | 26512.9782 |  | 0.38942 | 1.1396 | [6 empty] | 35.3443 | 7.4184 | 2.8947 | 52.4924
| 2. Manufacturing Industries and Construction |  | 33975.5008 |  | 2.1209 | 1.781 | [6 empty] | 78.0467 | 462.1198 | 5.8095 | 44.2024
| 3. Transport |  | 24977.0998 |  | 3.789 | 2.8554 | [6 empty] | 132.1212 | 362.0315 | 61.9805 | 5.4109
| 4. Other Sectors |  | 29624.208 |  | 5.1568 | 2.4784 | [6 empty] | 35.0444 | 83.9022 | 14.6764 | 29.8202
| 5. Other |  | 97.6194 |  | 0.00548 | 0.003374 | [6 empty] | 0.13222 | 0.27974 | 0.039773 | 0.011783
| B. Fugitive Emissions from Fuels |  | 145 |  | 20.3604 | 0 | [6 empty] | 0.87305 | 1.5201 | 20.1252 | 0.3632
| 1. Solid Fuels |  | 0 |  | 1.1461 | 0 | [6 empty] | 0.87305 | 1.5201 | 0.8018 | 0.3632
| 2. Oil and Natural Gas |  | 145 |  | 19.2143 | 0 | [6 empty] | 0 | 0 | 19.3234 | 0
| 2. Industrial Processes |  | 9842.6282 |  | 1.725 | 13.5451 | 3208.7703 | 1505.0392 | 0 | 108 | 0.00723 | 0.00393 | 7.0903 | 106.7884 | 33.6657 | 18.0587
| A. Mineral Products |  | 5142.1417 |  | 0 | 0 | [6 empty] | 0 | 0 | 2.7166 | 0
| B. Chemical Industry |  | 1874.1396 |  | 0 | 13.5451 | 0 | 0 | 0 | 0 | 0 | 0 | IE | IE | 26.4072 | IE
| C. Metal Production |  | 1815.7068 |  | 1.725 | 0 |  |  |  | 0 |  | 0 | IE | IE | 1.238 | IE
| D. Other Production |  | NE | [9 empty] | IE | IE | 3.3038 | IE
| E. Production of Halocarbons and SF6 | [6 empty] | 0 |  | 108 |  | 0
| F. Consumption of Halocarbons and SF6 | [5 empty] | 3215.0848 | 1505.0392 | 0 | 0 | 0.00723 | 0.00393
| G. Other |  | 1010.64 |  | 0 | 0 | -6.3144 | 0 | 0 | 0 | 0 | 0 | 0 | 0 | 0 | 0
| 3. Solvent and Other Product Use |  | NE |  |  | 0.82432 | [6 empty] | 0 | 0 | 76.0273 | 0
| 4. Agriculture |  | 0 | 0 | 324.8781 | 17.7244 | [6 empty] | 0 | 0 | 0 | 0
| A. Enteric Fermentation |  |  |  | 198.1502
| B. Manure Management |  |  |  | 121.0093 | 2.9006 | [8 empty] | 0
| C. Rice Cultivation |  |  |  | 0 | [9 empty] | 0
| D. Agricultural Soils |  | 0 | 0 | 5.7187 | 14.8238 | [8 empty] | 0
| E. Prescribed Burning of Savannas |  |  |  | NO | NO | [6 empty] | 0 | 0 | 0
| F. Field Burning of Agricultural Residues |  |  |  | NO | NO | [6 empty] | NO | NO | NO
| G. Other |  |  |  | NO | NO | [6 empty] | NO | NO | NO | 0
| 5. Land-Use Change and Forestry |  | 0 | -1814.38 | 4.8778 | 0.729 | [6 empty] | 0 | 0 | 0 | 0
| A. Changes in Forest and Other Woody Biomass Stocks |  | 0 | -1814.38
| B. Forest and Grassland Conversion |  | NE |  | NE | NE | [6 empty] | NE | NE | 0
| C. Abandonment of Managed Lands |  | NE | 0
| D. CO2 Emissions and Removals from Soil |  | NE | 0
| E. Other |  | 0 | 0 | 4.8778 | 0.729 | [6 empty] | 0 | 0 | 0 | 0
| 6. Waste |  | 1409.5597 |  | 71.5026 | 0.4948 | [6 empty] | 1.3626 | 0.27146 | 1.1851 | 1.1232
| A. Solid Waste Disposal on Land |  | 0 |  | 52.1878 | [8 empty] | 0 | 0.973
| B. Wastewater Handling |  |  |  | 3.8738 | 0.38879 | [6 empty] | 0 | 0 | 0
| C. Waste Incineration |  | 1409.5597 |  | 0.0060188 | 0.10601 | [6 empty] | 1.3626 | 0.27146 | 0.18412 | 1.1232
| D. Other |  | 0 |  | 15.435 | 0 | [6 empty] | 0 | 0 | 0.028 | 0
| 7. Other |  | 0 | 0 | 0 | 0 | 0 | 0 | 0 | 0 | 0 | 0 | 0 | 0 | 0 | 0
Memo Items:
| International Bunkers |  | 26559.8038 |  | 0.066178 | 0.020717 | [6 empty] | 2.4946 | 2.0825 | 0.50308 | 0.20305
| Aviation |  | 4218.6324 |  | 0.066178 | 0.020717 | [6 empty] | 2.4946 | 2.0825 | 0.50308 | 0.20305
| Marine |  | 22341.1714 |  | NE | NE | [6 empty] | NE | NE | NE | NE
| Multilateral Operations |  | 0 |  | NE | NE | [6 empty] | NE | NE | NE | NE
| CO2 Emissions from Biomass |  | 1314.3537

## DK
1990
| GREENHOUSE GAS SOURCE AND SINK |  | CO2 | CO2 | CH4 | N2O | HFCs |  | PFCs |  | SF6 |  | NOx | CO | NMVOC | SO2
| CATEGORIES |  | emissions | removals |  |  | P | A | P | A | P | A
|  |  | (Gg) |  |  |  | CO2 equivalent (Gg) |  |  |  | (Gg)
| Total National Emissions and Removals |  | 52661.0383 | -2832 | 258.5215 | 34.2433 | 0 | 0 | 0 | 0 | 0 | 0.00186 | 282.7025 | 745.1061 | 164.014 | 176.9893
| 1. Energy |  | 51486.2517 |  | 13.1899 | 1.9007 | [6 empty] | 281.8965 | 745.1061 | 120.2419 | 176.9893
| A. Fuel Combustion | Reference Approach | 50752.7049
|  | Sectoral Approach | 51246.2472 |  | 8.7603 | 1.8965 | [6 empty] | 280.5974 | 709.4981 | 111.6942 | 176.988
| 1. Energy Industries |  | 26177.0485 |  | 1.064 | 0.88735 | [6 empty] | 94.9941 | 8.9819 | 1.1076 | 134.1174
| 2. Manufacturing Industries and Construction |  | 5383.1999 |  | 0.78943 | 0.17462 | [6 empty] | 25.5447 | 16.2969 | 3.729 | 16.7532
| 3. Transport |  | 10415.1283 |  | 2.6916 | 0.47324 | [6 empty] | 115.4186 | 478.0239 | 85.7859 | 11.6869
| 4. Other Sectors |  | 9151.8555 |  | 4.2102 | 0.3572 | [6 empty] | 44.1462 | 205.7738 | 21.0149 | 14.4099
| 5. Other |  | 119.015 |  | 0.005079 | 0.004043 | [6 empty] | 0.49386 | 0.4215 | 0.056796 | 0.020598
| B. Fugitive Emissions from Fuels |  | 240.0045 |  | 4.4296 | 0.004218 | [6 empty] | 1.2991 | 35.6081 | 8.5477 | 0.001265
| 1. Solid Fuels |  | 0 |  | 3.4457 | 0 | [6 empty] | 0 | 34.7644 | 0 | 0
| 2. Oil and Natural Gas |  | 240.0045 |  | 0.9839 | 0.004218 | [6 empty] | 1.2991 | 0.8436 | 8.5477 | 0.001265
| 2. Industrial Processes |  | 1051.2046 |  | 0 | 3.3642 | 0 | 0 | 0 | 0 | 0 | 0.00186 | 0.806 | 0 | 0.39 | 0
| A. Mineral Products |  | 1021.0189 |  | 0 | 0 | [6 empty] | 0 | 0 | 0 | 0
| B. Chemical Industry |  | 1.739 |  | 0 | 3.3642 | 0 | 0 | 0 | 0 | 0 | 0 | 0.806 | 0 | 0.39 | 0
| C. Metal Production |  | 28.4466 |  | 0 | 0 |  |  |  | 0 |  | 0.0013 | 0 | 0 | 0 | 0
| D. Other Production |  | NE | [9 empty] | 0 | 0 | 0 | 0
| E. Production of Halocarbons and SF6 | [6 empty] | 0 |  | 0 |  | 0
| F. Consumption of Halocarbons and SF6 | [5 empty] | 0 | 0 | 0 | 0 | 0 | 0.00056
| G. Other |  | 0 |  | 0 | 0 | 0 | 0 | 0 | 0 | 0 | 0 | 0 | 0 | 0 | 0
| 3. Solvent and Other Product Use |  | 123.5821 |  |  | 0 | [6 empty] | 0 | 0 | 42.2985 | 0
| 4. Agriculture |  | 0 | 0 | 182.9621 | 28.9784 | [6 empty] | 0 | 0 | 1.0836 | 0
| A. Enteric Fermentation |  |  |  | 147.6132
| B. Manure Management |  |  |  | 35.3489 | 2.2144 | [8 empty] | 0
| C. Rice Cultivation |  |  |  | 0 | [9 empty] | 0
| D. Agricultural Soils |  | 0 | 0 | 0 | 26.7641 | [8 empty] | 1.0836
| E. Prescribed Burning of Savannas |  |  |  | 0 | 0 | [6 empty] | NO | NO | NO
| F. Field Burning of Agricultural Residues |  |  |  | 0 | 0 | [6 empty] | 0 | 0 | 0
| G. Other |  |  |  | 0 | 0 | [6 empty] | 0 | 0 | 0 | 0
| 5. Land-Use Change and Forestry |  | 0 | -2832 | 0 | 0 | [6 empty] | 0 | 0 | 0 | 0
| A. Changes in Forest and Other Woody Biomass Stocks |  | 0 | -2832
| B. Forest and Grassland Conversion |  | 0 |  | 0 | 0 | [6 empty] | 0 | 0 | NE
| C. Abandonment of Managed Lands |  | 0 | 0
| D. CO2 Emissions and Removals from Soil |  | 0 | 0
| E. Other |  | 0 | 0 | 0 | 0 | [6 empty] | 0 | 0 | 0 | 0
| 6. Waste |  | 0 |  | 62.3695 | 0 | [6 empty] | 0 | 0 | 0 | 0
| A. Solid Waste Disposal on Land |  | 0 |  | 62.3695 | [8 empty] | 0 | 0
| B. Wastewater Handling |  |  |  | 0 | 0 | [6 empty] | 0 | 0 | 0
| C. Waste Incineration |  | 0 |  | 0 | 0 | [6 empty] | IE | IE | IE | IE
| D. Other |  | 0 |  | 0 | 0 | [6 empty] | 0 | 0 | 0 | 0
| 7. Other |  | 0 | 0 | 0 | 0 | 0 | 0 | 0 | 0 | 0 | 0 | 0 | 0 | 0 | 0
Memo Items:
| International Bunkers |  | 4849.5415 |  | 0.098719 | 0.25392 | [6 empty] | 91.5614 | 8.6152 | 2.5682 | 54.3566
| Aviation |  | 1762.341 |  | 0.028857 | 0.059857 | [6 empty] | 7.1445 | 1.4349 | 0.30933 | 0.05635
| Marine |  | 3087.2005 |  | 0.069862 | 0.19406 | [6 empty] | 84.417 | 7.1803 | 2.2589 | 54.3003
| Multilateral Operations |  | 0 |  | 0 | 0 | [6 empty] | 0 | 0 | 0 | 0
| CO2 Emissions from Biomass |  | 4740.2828
1991
| GREENHOUSE GAS SOURCE AND SINK |  | CO2 | CO2 | CH4 | N2O | HFCs |  | PFCs |  | SF6 |  | NOx | CO | NMVOC | SO2
| CATEGORIES |  | emissions | removals |  |  | P | A | P | A | P | A
|  |  | (Gg) |  |  |  | CO2 equivalent (Gg) |  |  |  | (Gg)
| Total National Emissions and Removals |  | 63376.0816 | -3013 | 263.7101 | 33.8513 | 0 | 0 | 0 | 0 | 0 | 0.002657 | 332.4048 | 787.5516 | 165.9085 | 236.2668
| 1. Energy |  | 62029.2732 |  | 15.5282 | 2.2945 | [6 empty] | 331.6632 | 787.5516 | 122.822 | 236.2668
| A. Fuel Combustion | Reference Approach | 60491.9608
|  | Sectoral Approach | 61534.6871 |  | 9.7773 | 2.2858 | [6 empty] | 328.986 | 742.3872 | 114.3955 | 236.2641
| 1. Energy Industries |  | 35122.7567 |  | 1.4286 | 1.1698 | [6 empty] | 136.5463 | 10.084 | 1.343 | 190.5817
| 2. Manufacturing Industries and Construction |  | 5800.9929 |  | 0.83335 | 0.18629 | [6 empty] | 27.3698 | 16.5994 | 3.7733 | 17.7198
| 3. Transport |  | 10913.908 |  | 2.9725 | 0.54971 | [6 empty] | 118.6045 | 496.4649 | 87.2042 | 12.9922
| 4. Other Sectors |  | 9410.3397 |  | 4.5255 | 0.36817 | [6 empty] | 44.6019 | 218.2541 | 21.8709 | 14.8062
| 5. Other |  | 286.6898 |  | 0.017249 | 0.011871 | [6 empty] | 1.8636 | 0.9848 | 0.20415 | 0.16426
| B. Fugitive Emissions from Fuels |  | 494.5861 |  | 5.7509 | 0.008692 | [6 empty] | 2.6772 | 45.1643 | 8.4265 | 0.002608
| 1. Solid Fuels |  | 0 |  | 3.9711 | 0 | [6 empty] | 0 | 43.4259 | 0 | 0
| 2. Oil and Natural Gas |  | 494.5861 |  | 1.7798 | 0.008692 | [6 empty] | 2.6772 | 1.7384 | 8.4265 | 0.002608
| 2. Industrial Processes |  | 1224.4075 |  | 0 | 3.0801 | 0 | 0 | 0 | 0 | 0 | 0.002657 | 0.7416 | 0 | 0.15 | 0
| A. Mineral Products |  | 1194.2175 |  | 0 | 0 | [6 empty] | 0 | 0 | 0 | 0
| B. Chemical Industry |  | 1.74 |  | 0 | 3.0801 | 0 | 0 | 0 | 0 | 0 | 0 | 0.7416 | 0 | 0.15 | 0
| C. Metal Production |  | 28.45 |  | 0 | 0 |  |  |  | 0 |  | 0.0013 | 0 | 0 | 0 | 0
| D. Other Production |  | NE | [9 empty] | 0 | 0 | 0 | 0
| E. Production of Halocarbons and SF6 | [6 empty] | 0 |  | 0 |  | 0
| F. Consumption of Halocarbons and SF6 | [5 empty] | 0 | 0 | 0 | 0 | 0 | 0.001357
| G. Other |  | 0 |  | 0 | 0 | 0 | 0 | 0 | 0 | 0 | 0 | 0 | 0 | 0 | 0
| 3. Solvent and Other Product Use |  | 122.4009 |  |  | 0 | [6 empty] | 0 | 0 | 41.871 | 0
| 4. Agriculture |  | 0 | 0 | 184.4955 | 28.4767 | [6 empty] | 0 | 0 | 1.0655 | 0
| A. Enteric Fermentation |  |  |  | 147.4364
| B. Manure Management |  |  |  | 37.0591 | 2.2041 | [8 empty] | 0
| C. Rice Cultivation |  |  |  | 0 | [9 empty] | 0
| D. Agricultural Soils |  | 0 | 0 | 0 | 26.2726 | [8 empty] | 1.0655
| E. Prescribed Burning of Savannas |  |  |  | 0 | 0 | [6 empty] | NO | NO | NO
| F. Field Burning of Agricultural Residues |  |  |  | 0 | 0 | [6 empty] | 0 | 0 | 0
| G. Other |  |  |  | 0 | 0 | [6 empty] | 0 | 0 | 0 | 0
| 5. Land-Use Change and Forestry |  | 0 | -3013 | 0 | 0 | [6 empty] | 0 | 0 | 0 | 0
| A. Changes in Forest and Other Woody Biomass Stocks |  | 0 | -3013
| B. Forest and Grassland Conversion |  | 0 |  | 0 | 0 | [6 empty] | 0 | 0 | NE
| C. Abandonment of Managed Lands |  | 0 | 0
| D. CO2 Emissions and Removals from Soil |  | 0 | 0
| E. Other |  | 0 | 0 | 0 | 0 | [6 empty] | 0 | 0 | 0 | 0
| 6. Waste |  | 0 |  | 63.6864 | 0 | [6 empty] | 0 | 0 | 0 | 0
| A. Solid Waste Disposal on Land |  | 0 |  | 63.6864 | [8 empty] | 0 | 0
| B. Wastewater Handling |  |  |  | 0 | 0 | [6 empty] | 0 | 0 | 0
| C. Waste Incineration |  | 0 |  | 0 | 0 | [6 empty] | IE | IE | IE | IE
| D. Other |  | 0 |  | 0 | 0 | [6 empty] | 0 | 0 | 0 | 0
| 7. Other |  | 0 | 0 | 0 | 0 | 0 | 0 | 0 | 0 | 0 | 0 | 0 | 0 | 0 | 0
Memo Items:
| International Bunkers |  | 4397.2301 |  | 0.089033 | 0.22935 | [6 empty] | 82.1937 | 7.7673 | 2.3074 | 46.1186
| Aviation |  | 1634.8987 |  | 0.026488 | 0.055615 | [6 empty] | 6.6176 | 1.339 | 0.28513 | 0.052277
| Marine |  | 2762.3314 |  | 0.062545 | 0.17374 | [6 empty] | 75.576 | 6.4283 | 2.0223 | 46.0663
| Multilateral Operations |  | 0 |  | 0 | 0 | [6 empty] | 0 | 0 | 0 | 0
| CO2 Emissions from Biomass |  | 5169.5642
1992
| GREENHOUSE GAS SOURCE AND SINK |  | CO2 | CO2 | CH4 | N2O | HFCs |  | PFCs |  | SF6 |  | NOx | CO | NMVOC | SO2
| CATEGORIES |  | emissions | removals |  |  | P | A | P | A | P | A
|  |  | (Gg) |  |  |  | CO2 equivalent (Gg) |  |  |  | (Gg)
| Total National Emissions and Removals |  | 57548.4324 | -3000 | 265.4589 | 32.3974 | 0 | 3.436 | 0 | 0 | 0 | 0.00373 | 289.9359 | 778.075 | 164.5007 | 181.4967
| 1. Energy |  | 56084.179 |  | 15.7212 | 2.1686 | [6 empty] | 289.2807 | 778.075 | 121.9434 | 181.4967
| A. Fuel Combustion | Reference Approach | 54794.7587
|  | Sectoral Approach | 55573.4008 |  | 10.2032 | 2.1596 | [6 empty] | 286.5158 | 735.7963 | 114.1038 | 181.494
| 1. Energy Industries |  | 30095.5091 |  | 1.6837 | 1.0148 | [6 empty] | 96.074 | 9.5034 | 1.3504 | 144.312
| 2. Manufacturing Industries and Construction |  | 5644.6781 |  | 0.81946 | 0.18148 | [6 empty] | 27.6257 | 16.635 | 3.7585 | 16.2735
| 3. Transport |  | 11044.9457 |  | 3.1111 | 0.60899 | [6 empty] | 117.8225 | 489.2759 | 86.9333 | 7.484
| 4. Other Sectors |  | 8647.4794 |  | 4.5797 | 0.34818 | [6 empty] | 43.9832 | 219.8818 | 21.9484 | 13.3597
| 5. Other |  | 140.7885 |  | 0.00924 | 0.0062 | [6 empty] | 1.0105 | 0.50029 | 0.11327 | 0.064862
| B. Fugitive Emissions from Fuels |  | 510.7782 |  | 5.518 | 0.008977 | [6 empty] | 2.7648 | 42.2787 | 7.8396 | 0.002693
| 1. Solid Fuels |  | 0 |  | 3.905 | 0 | [6 empty] | 0 | 40.4834 | 0 | 0
| 2. Oil and Natural Gas |  | 510.7782 |  | 1.6129 | 0.008977 | [6 empty] | 2.7648 | 1.7954 | 7.8396 | 0.002693
| 2. Industrial Processes |  | 1343.0337 |  | 0 | 2.7213 | 0 | 3.436 | 0 | 0 | 0 | 0.00373 | 0.6552 | 0 | 0.062 | 0
| A. Mineral Products |  | 1312.8437 |  | 0 | 0 | [6 empty] | 0 | 0 | 0 | 0
| B. Chemical Industry |  | 1.74 |  | 0 | 2.7213 | 0 | 0 | 0 | 0 | 0 | 0 | 0.6552 | 0 | 0.062 | 0
| C. Metal Production |  | 28.45 |  | 0 | 0 |  |  |  | 0 |  | 0.0013 | 0 | 0 | 0 | 0
| D. Other Production |  | NE | [9 empty] | 0 | 0 | 0 | 0
| E. Production of Halocarbons and SF6 | [6 empty] | 0 |  | 0 |  | 0
| F. Consumption of Halocarbons and SF6 | [5 empty] | 0 | 3.436 | 0 | 0 | 0 | 0.00243
| G. Other |  | 0 |  | 0 | 0 | 0 | 0 | 0 | 0 | 0 | 0 | 0 | 0 | 0 | 0
| 3. Solvent and Other Product Use |  | 121.2196 |  |  | 0 | [6 empty] | 0 | 0 | 41.442 | 0
| 4. Agriculture |  | 0 | 0 | 184.9228 | 27.5075 | [6 empty] | 0 | 0 | 1.0532 | 0
| A. Enteric Fermentation |  |  |  | 145.3884
| B. Manure Management |  |  |  | 39.5345 | 2.217 | [8 empty] | 0
| C. Rice Cultivation |  |  |  | 0 | [9 empty] | 0
| D. Agricultural Soils |  | 0 | 0 | 0 | 25.2905 | [8 empty] | 1.0532
| E. Prescribed Burning of Savannas |  |  |  | 0 | 0 | [6 empty] | NO | NO | NO
| F. Field Burning of Agricultural Residues |  |  |  | 0 | 0 | [6 empty] | 0 | 0 | 0
| G. Other |  |  |  | 0 | 0 | [6 empty] | 0 | 0 | 0 | 0
| 5. Land-Use Change and Forestry |  | 0 | -3000 | 0 | 0 | [6 empty] | 0 | 0 | 0 | 0
| A. Changes in Forest and Other Woody Biomass Stocks |  | 0 | -3000
| B. Forest and Grassland Conversion |  | 0 |  | 0 | 0 | [6 empty] | 0 | 0 | NE
| C. Abandonment of Managed Lands |  | 0 | 0
| D. CO2 Emissions and Removals from Soil |  | 0 | 0
| E. Other |  | 0 | 0 | 0 | 0 | [6 empty] | 0 | 0 | 0 | 0
| 6. Waste |  | 0 |  | 64.8149 | 0 | [6 empty] | 0 | 0 | 0 | 0
| A. Solid Waste Disposal on Land |  | 0 |  | 64.8149 | [8 empty] | 0 | 0
| B. Wastewater Handling |  |  |  | 0 | 0 | [6 empty] | 0 | 0 | 0
| C. Waste Incineration |  | 0 |  | 0 | 0 | [6 empty] | IE | IE | IE | IE
| D. Other |  | 0 |  | 0 | 0 | [6 empty] | 0 | 0 | 0 | 0
| 7. Other |  | 0 | 0 | 0 | 0 | 0 | 0 | 0 | 0 | 0 | 0 | 0 | 0 | 0 | 0
Memo Items:
| International Bunkers |  | 4581.5963 |  | 0.092642 | 0.23955 | [6 empty] | 85.9296 | 8.1035 | 2.4068 | 37.5319
| Aviation |  | 1694.6275 |  | 0.02721 | 0.057807 | [6 empty] | 6.8714 | 1.3784 | 0.29091 | 0.054182
| Marine |  | 2886.9688 |  | 0.065432 | 0.18174 | [6 empty] | 79.0583 | 6.7251 | 2.1158 | 37.4777
| Multilateral Operations |  | 0 |  | 0 | 0 | [6 empty] | 0 | 0 | 0 | 0
| CO2 Emissions from Biomass |  | 5475.4363
1993
| GREENHOUSE GAS SOURCE AND SINK |  | CO2 | CO2 | CH4 | N2O | HFCs |  | PFCs |  | SF6 |  | NOx | CO | NMVOC | SO2
| CATEGORIES |  | emissions | removals |  |  | P | A | P | A | P | A
|  |  | (Gg) |  |  |  | CO2 equivalent (Gg) |  |  |  | (Gg)
| Total National Emissions and Removals |  | 59909.9428 | -3215 | 271.3948 | 31.6796 | 317.7472 | 93.9338 | 0 | 0 | 0.0155 | 0.004233 | 289.3907 | 785.9506 | 164.6314 | 147.0771
| 1. Energy |  | 58425.7718 |  | 17.7604 | 2.2881 | [6 empty] | 288.8076 | 785.9506 | 120.8071 | 147.0771
| A. Fuel Combustion | Reference Approach | 56961.9608
|  | Sectoral Approach | 57980.867 |  | 11.4431 | 2.2803 | [6 empty] | 286.3994 | 748.9036 | 112.9462 | 147.0747
| 1. Energy Industries |  | 31642.8824 |  | 2.4482 | 1.0614 | [6 empty] | 98.7244 | 9.3351 | 1.5023 | 112.8301
| 2. Manufacturing Industries and Construction |  | 5574.7666 |  | 0.84506 | 0.17986 | [6 empty] | 27.5243 | 16.4714 | 3.7815 | 15.2705
| 3. Transport |  | 11235.8397 |  | 3.3788 | 0.67134 | [6 empty] | 117.4419 | 495.9701 | 85.427 | 5.3472
| 4. Other Sectors |  | 9290.2522 |  | 4.7587 | 0.35857 | [6 empty] | 41.4126 | 226.2922 | 22.0893 | 13.595
| 5. Other |  | 237.1262 |  | 0.012454 | 0.009122 | [6 empty] | 1.2962 | 0.83472 | 0.14605 | 0.031977
| B. Fugitive Emissions from Fuels |  | 444.9047 |  | 6.3173 | 0.007819 | [6 empty] | 2.4083 | 37.0469 | 7.8609 | 0.002346
| 1. Solid Fuels |  | 0 |  | 4.7939 | 0 | [6 empty] | 0 | 35.4831 | 0 | 0
| 2. Oil and Natural Gas |  | 444.9047 |  | 1.5234 | 0.007819 | [6 empty] | 2.4083 | 1.5638 | 7.8609 | 0.002346
| 2. Industrial Processes |  | 1358.6847 |  | 0 | 2.5643 | 317.7472 | 93.9338 | 0 | 0 | 0.0155 | 0.004233 | 0.5831 | 0 | 0.04 | 0
| A. Mineral Products |  | 1325.9747 |  | 0 | 0 | [6 empty] | 0 | 0 | 0 | 0
| B. Chemical Industry |  | 1.74 |  | 0 | 2.5643 | 0 | 0 | 0 | 0 | 0 | 0 | 0.5831 | 0 | 0.04 | 0
| C. Metal Production |  | 30.97 |  | 0 | 0 |  |  |  | 0 |  | 0.0015 | 0 | 0 | 0 | 0
| D. Other Production |  | NE | [9 empty] | 0 | 0 | 0 | 0
| E. Production of Halocarbons and SF6 | [6 empty] | 0 |  | 0 |  | 0
| F. Consumption of Halocarbons and SF6 | [5 empty] | 317.7472 | 93.9338 | 0 | 0 | 0.0155 | 0.002733
| G. Other |  | 0 |  | 0 | 0 | 0 | 0 | 0 | 0 | 0 | 0 | 0 | 0 | 0 | 0
| 3. Solvent and Other Product Use |  | 125.4864 |  |  | 0 | [6 empty] | 0 | 0 | 42.761 | 0
| 4. Agriculture |  | 0 | 0 | 188.9639 | 26.8272 | [6 empty] | 0 | 0 | 1.0232 | 0
| A. Enteric Fermentation |  |  |  | 146.8909
| B. Manure Management |  |  |  | 42.073 | 2.2144 | [8 empty] | 0
| C. Rice Cultivation |  |  |  | 0 | [9 empty] | 0
| D. Agricultural Soils |  | 0 | 0 | 0 | 24.6128 | [8 empty] | 1.0232
| E. Prescribed Burning of Savannas |  |  |  | 0 | 0 | [6 empty] | NO | NO | NO
| F. Field Burning of Agricultural Residues |  |  |  | 0 | 0 | [6 empty] | 0 | 0 | 0
| G. Other |  |  |  | 0 | 0 | [6 empty] | 0 | 0 | 0 | 0
| 5. Land-Use Change and Forestry |  | 0 | -3215 | 0 | 0 | [6 empty] | 0 | 0 | 0 | 0
| A. Changes in Forest and Other Woody Biomass Stocks |  | 0 | -3215
| B. Forest and Grassland Conversion |  | 0 |  | 0 | 0 | [6 empty] | 0 | 0 | NE
| C. Abandonment of Managed Lands |  | 0 | 0
| D. CO2 Emissions and Removals from Soil |  | 0 | 0
| E. Other |  | 0 | 0 | 0 | 0 | [6 empty] | 0 | 0 | 0 | 0
| 6. Waste |  | 0 |  | 64.6704 | 0 | [6 empty] | 0 | 0 | 0 | 0
| A. Solid Waste Disposal on Land |  | 0 |  | 64.6704 | [8 empty] | 0 | 0
| B. Wastewater Handling |  |  |  | 0 | 0 | [6 empty] | 0 | 0 | 0
| C. Waste Incineration |  | 0 |  | 0 | 0 | [6 empty] | IE | IE | IE | IE
| D. Other |  | 0 |  | 0 | 0 | [6 empty] | 0 | 0 | 0 | 0
| 7. Other |  | 0 | 0 | 0 | 0 | 0 | 0 | 0 | 0 | 0 | 0 | 0 | 0 | 0 | 0
Memo Items:
| International Bunkers |  | 5959.8724 |  | 0.12377 | 0.32765 | [6 empty] | 124.3499 | 11.3751 | 3.4326 | 65.4372
| Aviation |  | 1660.3592 |  | 0.026417 | 0.057247 | [6 empty] | 6.7269 | 1.368 | 0.28375 | 0.053088
| Marine |  | 4299.5132 |  | 0.097357 | 0.2704 | [6 empty] | 117.623 | 10.0071 | 3.1488 | 65.3841
| Multilateral Operations |  | 0 |  | 0 | 0 | [6 empty] | 0 | 0 | 0 | 0
| CO2 Emissions from Biomass |  | 5737.5384
1994
| GREENHOUSE GAS SOURCE AND SINK |  | CO2 | CO2 | CH4 | N2O | HFCs |  | PFCs |  | SF6 |  | NOx | CO | NMVOC | SO2
| CATEGORIES |  | emissions | removals |  |  | P | A | P | A | P | A
|  |  | (Gg) |  |  |  | CO2 equivalent (Gg) |  |  |  | (Gg)
| Total National Emissions and Removals |  | 63889.2258 | -3100 | 278.1457 | 31.2456 | 484.9465 | 134.5289 | 3.5 | 0.0525 | 0.0179 | 0.0051071 | 291.6722 | 757.7764 | 162.4417 | 146.7242
| 1. Energy |  | 62408.8233 |  | 25.3609 | 2.5091 | [6 empty] | 291.0722 | 757.7764 | 120.0712 | 146.7242
| A. Fuel Combustion | Reference Approach | 60930.4427
|  | Sectoral Approach | 61941.2185 |  | 16.688 | 2.5009 | [6 empty] | 288.6979 | 716.3275 | 110.1445 | 141.9359
| 1. Energy Industries |  | 35353.3689 |  | 6.2717 | 1.1709 | [6 empty] | 103.0087 | 10.0623 | 2.3359 | 107.9522
| 2. Manufacturing Industries and Construction |  | 6160.7917 |  | 0.95111 | 0.19789 | [6 empty] | 28.2837 | 16.8177 | 3.8795 | 16.8527
| 3. Transport |  | 11683.8718 |  | 3.5454 | 0.78848 | [6 empty] | 115.4341 | 469.9549 | 82.0362 | 5.0472
| 4. Other Sectors |  | 8491.6659 |  | 5.9076 | 0.33429 | [6 empty] | 40.7089 | 218.6863 | 21.7628 | 12.0531
| 5. Other |  | 251.5201 |  | 0.012104 | 0.009367 | [6 empty] | 1.2626 | 0.80642 | 0.1301 | 0.030719
| B. Fugitive Emissions from Fuels |  | 467.6048 |  | 8.6729 | 0.008121 | [6 empty] | 2.3743 | 41.4488 | 9.9267 | 4.7883
| 1. Solid Fuels |  | 0 |  | 5.6096 | 0 | [6 empty] | 0 | 39.9071 | 0 | 0
| 2. Oil and Natural Gas |  | 467.6048 |  | 3.0633 | 0.008121 | [6 empty] | 2.3743 | 1.5418 | 9.9267 | 4.7883
| 2. Industrial Processes |  | 1361.5297 |  | 0 | 2.6016 | 484.9465 | 134.5289 | 3.5 | 0.0525 | 0.0179 | 0.0051071 | 0.6 | 0 | 0.64214 | 0
| A. Mineral Products |  | 1326.2897 |  | 0 | 0 | [6 empty] | 0 | 0 | 0 | 0
| B. Chemical Industry |  | 1.74 |  | 0 | 2.6016 | 0 | 0 | 0 | 0 | 0 | 0 | 0.6 | 0 | 0.054 | 0
| C. Metal Production |  | 33.5 |  | 0 | 0 |  |  |  | 0 |  | 0.0019 | 0 | 0 | 0 | 0
| D. Other Production |  | NE | [9 empty] | 0 | 0 | 0.58814 | 0
| E. Production of Halocarbons and SF6 | [6 empty] | 0 |  | 0 |  | 0
| F. Consumption of Halocarbons and SF6 | [5 empty] | 484.9465 | 134.5289 | 3.5 | 0.0525 | 0.0179 | 0.0032071
| G. Other |  | 0 |  | 0 | 0 | 0 | 0 | 0 | 0 | 0 | 0 | 0 | 0 | 0 | 0
| 3. Solvent and Other Product Use |  | 118.8728 |  |  | 0 | [6 empty] | 0 | 0 | 40.589 | 0
| 4. Agriculture |  | 0 | 0 | 187.326 | 26.1349 | [6 empty] | 0 | 0 | 1.1394 | 0
| A. Enteric Fermentation |  |  |  | 146.315
| B. Manure Management |  |  |  | 41.0109 | 2.1539 | [8 empty] | 0
| C. Rice Cultivation |  |  |  | 0 | [9 empty] | 0
| D. Agricultural Soils |  | 0 | 0 | 0 | 23.981 | [8 empty] | 1.1394
| E. Prescribed Burning of Savannas |  |  |  | 0 | 0 | [6 empty] | NO | NO | NO
| F. Field Burning of Agricultural Residues |  |  |  | 0 | 0 | [6 empty] | 0 | 0 | 0
| G. Other |  |  |  | 0 | 0 | [6 empty] | 0 | 0 | 0 | 0
| 5. Land-Use Change and Forestry |  | 0 | -3100 | 0 | 0 | [6 empty] | 0 | 0 | 0 | 0
| A. Changes in Forest and Other Woody Biomass Stocks |  | 0 | -3100
| B. Forest and Grassland Conversion |  | 0 |  | 0 | 0 | [6 empty] | 0 | 0 | NE
| C. Abandonment of Managed Lands |  | 0 | 0
| D. CO2 Emissions and Removals from Soil |  | 0 | 0
| E. Other |  | 0 | 0 | 0 | 0 | [6 empty] | 0 | 0 | 0 | 0
| 6. Waste |  | 0 |  | 65.4588 | 0 | [6 empty] | 0 | 0 | 0 | 0
| A. Solid Waste Disposal on Land |  | 0 |  | 65.4588 | [8 empty] | 0 | 0
| B. Wastewater Handling |  |  |  | 0 | 0 | [6 empty] | 0 | 0 | 0
| C. Waste Incineration |  | 0 |  | 0 | 0 | [6 empty] | IE | IE | IE | IE
| D. Other |  | 0 |  | 0 | 0 | [6 empty] | 0 | 0 | 0 | 0
| 7. Other |  | 0 | 0 | 0 | 0 | 0 | 0 | 0 | 0 | 0 | 0 | 0 | 0 | 0 | 0
Memo Items:
| International Bunkers |  | 6647.7093 |  | 0.13781 | 0.36634 | [6 empty] | 139.5005 | 12.5544 | 3.8159 | 69.3687
| Aviation |  | 1818.7162 |  | 0.028434 | 0.06252 | [6 empty] | 7.3406 | 1.3132 | 0.27952 | 0.058094
| Marine |  | 4828.9931 |  | 0.10937 | 0.30382 | [6 empty] | 132.1599 | 11.2412 | 3.5364 | 69.3106
| Multilateral Operations |  | 0 |  | 0 | 0 | [6 empty] | 0 | 0 | 0 | 0
| CO2 Emissions from Biomass |  | 5841.279
1995
| GREENHOUSE GAS SOURCE AND SINK |  | CO2 | CO2 | CH4 | N2O | HFCs |  | PFCs |  | SF6 |  | NOx | CO | NMVOC | SO2
| CATEGORIES |  | emissions | removals |  |  | P | A | P | A | P | A
|  |  | (Gg) |  |  |  | CO2 equivalent (Gg) |  |  |  | (Gg)
| Total National Emissions and Removals |  | 61129.145 | -2992 | 282.0245 | 30.8973 | 978.2041 | 217.7282 | 10.5 | 0.50225 | 0.0154 | 0.004492 | 274.0882 | 742.4494 | 157.9692 | 138.0244
| 1. Energy |  | 59645.1653 |  | 32.1646 | 2.4881 | [6 empty] | 273.4762 | 742.4494 | 115.8014 | 138.0244
| A. Fuel Combustion | Reference Approach | 57693.3517
|  | Sectoral Approach | 59279.916 |  | 22.6347 | 2.4817 | [6 empty] | 271.626 | 697.1474 | 107.1813 | 134.7981
| 1. Energy Industries |  | 32057.9568 |  | 11.3923 | 1.0621 | [6 empty] | 88.5514 | 11.0936 | 3.4654 | 105.6283
| 2. Manufacturing Industries and Construction |  | 6464.1727 |  | 1.0881 | 0.20366 | [6 empty] | 28.5017 | 16.6157 | 3.9011 | 16.0981
| 3. Transport |  | 11823.0319 |  | 3.7116 | 0.86992 | [6 empty] | 112.9199 | 455.3928 | 78.0409 | 4.5684
| 4. Other Sectors |  | 8682.8638 |  | 6.4271 | 0.33475 | [6 empty] | 39.9372 | 213.1981 | 21.5826 | 8.4536
| 5. Other |  | 251.8908 |  | 0.015604 | 0.011246 | [6 empty] | 1.7158 | 0.84717 | 0.19131 | 0.04962
| B. Fugitive Emissions from Fuels |  | 365.2493 |  | 9.5299 | 0.006419 | [6 empty] | 1.8503 | 45.302 | 8.6201 | 3.2263
| 1. Solid Fuels |  | 0 |  | 6.3029 | 0 | [6 empty] | 0 | 44.1005 | 0 | 0
| 2. Oil and Natural Gas |  | 365.2493 |  | 3.227 | 0.006419 | [6 empty] | 1.8503 | 1.2015 | 8.6201 | 3.2263
| 2. Industrial Processes |  | 1366.313 |  | 0 | 2.9156 | 978.2041 | 217.7282 | 10.5 | 0.50225 | 0.0154 | 0.004492 | 0.612 | 0 | 0.68561 | 0
| A. Mineral Products |  | 1326.014 |  | 0 | 0 | [6 empty] | 0 | 0 | 0 | 0
| B. Chemical Industry |  | 1.74 |  | 0 | 2.9156 | 0 | 0 | 0 | 0 | 0 | 0 | 0.612 | 0 | 0.057 | 0
| C. Metal Production |  | 38.559 |  | 0 | 0 |  |  |  | 0 |  | 0.0015 | 0 | 0 | 0 | 0
| D. Other Production |  | NE | [9 empty] | 0 | 0 | 0.6286 | 0
| E. Production of Halocarbons and SF6 | [6 empty] | 0 |  | 0 |  | 0
| F. Consumption of Halocarbons and SF6 | [5 empty] | 978.2041 | 217.7282 | 10.5 | 0.50225 | 0.0154 | 0.002992
| G. Other |  | 0 |  | 0 | 0 | 0 | 0 | 0 | 0 | 0 | 0 | 0 | 0 | 0 | 0
| 3. Solvent and Other Product Use |  | 117.6666 |  |  | 0 | [6 empty] | 0 | 0 | 40.153 | 0
| 4. Agriculture |  | 0 | 0 | 187.1834 | 25.4936 | [6 empty] | 0 | 0 | 1.3292 | 0
| A. Enteric Fermentation |  |  |  | 146.2684
| B. Manure Management |  |  |  | 40.915 | 2.087 | [8 empty] | 0
| C. Rice Cultivation |  |  |  | 0 | [9 empty] | 0
| D. Agricultural Soils |  | 0 | 0 | 0 | 23.4066 | [8 empty] | 1.3292
| E. Prescribed Burning of Savannas |  |  |  | 0 | 0 | [6 empty] | NO | NO | NO
| F. Field Burning of Agricultural Residues |  |  |  | 0 | 0 | [6 empty] | 0 | 0 | 0
| G. Other |  |  |  | 0 | 0 | [6 empty] | 0 | 0 | 0 | 0
| 5. Land-Use Change and Forestry |  | 0 | -2992 | 0 | 0 | [6 empty] | 0 | 0 | 0 | 0
| A. Changes in Forest and Other Woody Biomass Stocks |  | 0 | -2992
| B. Forest and Grassland Conversion |  | 0 |  | 0 | 0 | [6 empty] | 0 | 0 | NE
| C. Abandonment of Managed Lands |  | 0 | 0
| D. CO2 Emissions and Removals from Soil |  | 0 | 0
| E. Other |  | 0 | 0 | 0 | 0 | [6 empty] | 0 | 0 | 0 | 0
| 6. Waste |  | 0 |  | 62.6765 | 0 | [6 empty] | 0 | 0 | 0 | 0
| A. Solid Waste Disposal on Land |  | 0 |  | 62.6765 | [8 empty] | 0 | 0
| B. Wastewater Handling |  |  |  | 0 | 0 | [6 empty] | 0 | 0 | 0
| C. Waste Incineration |  | 0 |  | 0 | 0 | [6 empty] | IE | IE | IE | IE
| D. Other |  | 0 |  | 0 | 0 | [6 empty] | 0 | 0 | 0 | 0
| 7. Other |  | 0 | 0 | 0 | 0 | 0 | 0 | 0 | 0 | 0 | 0 | 0 | 0 | 0 | 0
Memo Items:
| International Bunkers |  | 6928.0738 |  | 0.14668 | 0.38285 | [6 empty] | 146.0672 | 13.1762 | 4.022 | 76.3404
| Aviation |  | 1867.4395 |  | 0.03204 | 0.064394 | [6 empty] | 7.5394 | 1.3934 | 0.31514 | 0.059653
| Marine |  | 5060.6343 |  | 0.11464 | 0.31845 | [6 empty] | 138.5279 | 11.7828 | 3.7068 | 76.2807
| Multilateral Operations |  | 0 |  | 0 | 0 | [6 empty] | 0 | 0 | 0 | 0
| CO2 Emissions from Biomass |  | 6166.8964
1996
| GREENHOUSE GAS SOURCE AND SINK |  | CO2 | CO2 | CH4 | N2O | HFCs |  | PFCs |  | SF6 |  | NOx | CO | NMVOC | SO2
| CATEGORIES |  | emissions | removals |  |  | P | A | P | A | P | A
|  |  | (Gg) |  |  |  | CO2 equivalent (Gg) |  |  |  | (Gg)
| Total National Emissions and Removals |  | 74529.3699 | -3064 | 287.795 | 30.0429 | 1220.2219 | 329.3026 | 21 | 1.6595 | 0.0106 | 0.002552 | 312.0383 | 747.3675 | 156.8774 | 174.0886
| 1. Energy |  | 72973.8932 |  | 37.3626 | 2.9603 | [6 empty] | 311.4951 | 747.3675 | 115.0312 | 174.0886
| A. Fuel Combustion | Reference Approach | 71208.0011
|  | Sectoral Approach | 72573.5173 |  | 27.9817 | 2.9533 | [6 empty] | 309.4591 | 701.5183 | 105.5035 | 171.2543
| 1. Energy Industries |  | 44376.3407 |  | 14.9373 | 1.4379 | [6 empty] | 126.7766 | 13.3706 | 4.4243 | 144.093
| 2. Manufacturing Industries and Construction |  | 6649.9559 |  | 1.6522 | 0.21164 | [6 empty] | 29.5269 | 16.762 | 4.0369 | 15.6726
| 3. Transport |  | 12029.3293 |  | 3.9789 | 0.94477 | [6 empty] | 111.0063 | 455.6693 | 74.9517 | 3.9177
| 4. Other Sectors |  | 9341.9712 |  | 7.4043 | 0.35208 | [6 empty] | 41.2122 | 215.1128 | 21.9834 | 7.5462
| 5. Other |  | 175.9202 |  | 0.009022 | 0.00691 | [6 empty] | 0.93708 | 0.60366 | 0.10717 | 0.024729
| B. Fugitive Emissions from Fuels |  | 400.3759 |  | 9.3809 | 0.007037 | [6 empty] | 2.036 | 45.8492 | 9.5278 | 2.8343
| 1. Solid Fuels |  | 0 |  | 6.3634 | 0 | [6 empty] | 0 | 44.5243 | 0 | 0
| 2. Oil and Natural Gas |  | 400.3759 |  | 3.0174 | 0.007037 | [6 empty] | 2.036 | 1.3249 | 9.5278 | 2.8343
| 2. Industrial Processes |  | 1438.9944 |  | 0 | 2.6914 | 1220.2219 | 329.3026 | 21 | 1.6595 | 0.0106 | 0.002552 | 0.5432 | 0 | 0.81246 | 0
| A. Mineral Products |  | 1402.0709 |  | 0 | 0 | [6 empty] | 0 | 0 | 0.1 | 0
| B. Chemical Industry |  | 1.7385 |  | 0 | 2.6914 | 0 | 0 | 0 | 0 | 0 | 0 | 0.5432 | 0 | 0.113 | 0
| C. Metal Production |  | 35.185 |  | 0 | 0 |  |  |  | 0 |  | 0.0004 | 0 | 0 | 0 | 0
| D. Other Production |  | NE | [9 empty] | 0 | 0 | 0.59946 | 0
| E. Production of Halocarbons and SF6 | [6 empty] | 0 |  | 0 |  | 0
| F. Consumption of Halocarbons and SF6 | [5 empty] | 1220.2219 | 329.3026 | 21 | 1.6595 | 0.0106 | 0.002152
| G. Other |  | 0 |  | 0 | 0 | 0 | 0 | 0 | 0 | 0 | 0 | 0 | 0 | 0 | 0
| 3. Solvent and Other Product Use |  | 116.4823 |  |  | 0 | [6 empty] | 0 | 0 | 39.723 | 0
| 4. Agriculture |  | 0 | 0 | 188.2367 | 24.3912 | [6 empty] | 0 | 0 | 1.3107 | 0
| A. Enteric Fermentation |  |  |  | 146.7216
| B. Manure Management |  |  |  | 41.5151 | 2.0866 | [8 empty] | 0
| C. Rice Cultivation |  |  |  | 0 | [9 empty] | 0
| D. Agricultural Soils |  | 0 | 0 | 0 | 22.3047 | [8 empty] | 1.3107
| E. Prescribed Burning of Savannas |  |  |  | 0 | 0 | [6 empty] | NO | NO | NO
| F. Field Burning of Agricultural Residues |  |  |  | 0 | 0 | [6 empty] | 0 | 0 | 0
| G. Other |  |  |  | 0 | 0 | [6 empty] | 0 | 0 | 0 | 0
| 5. Land-Use Change and Forestry |  | 0 | -3064 | 0 | 0 | [6 empty] | 0 | 0 | 0 | 0
| A. Changes in Forest and Other Woody Biomass Stocks |  | 0 | -3064
| B. Forest and Grassland Conversion |  | 0 |  | 0 | 0 | [6 empty] | 0 | 0 | NE
| C. Abandonment of Managed Lands |  | 0 | 0
| D. CO2 Emissions and Removals from Soil |  | 0 | 0
| E. Other |  | 0 | 0 | 0 | 0 | [6 empty] | 0 | 0 | 0 | 0
| 6. Waste |  | 0 |  | 62.1957 | 0 | [6 empty] | 0 | 0 | 0 | 0
| A. Solid Waste Disposal on Land |  | 0 |  | 62.1957 | [8 empty] | 0 | 0
| B. Wastewater Handling |  |  |  | 0 | 0 | [6 empty] | 0 | 0 | 0
| C. Waste Incineration |  | 0 |  | 0 | 0 | [6 empty] | IE | IE | IE | IE
| D. Other |  | 0 |  | 0 | 0 | [6 empty] | 0 | 0 | 0 | 0
| 7. Other |  | 0 | 0 | 0 | 0 | 0 | 0 | 0 | 0 | 0 | 0 | 0 | 0 | 0 | 0
Memo Items:
| International Bunkers |  | 6772.8723 |  | 0.14305 | 0.37084 | [6 empty] | 139.4241 | 12.6608 | 3.8508 | 71.5991
| Aviation |  | 1970.1579 |  | 0.034222 | 0.06853 | [6 empty] | 7.9205 | 1.4754 | 0.33194 | 0.062925
| Marine |  | 4802.7144 |  | 0.10883 | 0.30231 | [6 empty] | 131.5036 | 11.1854 | 3.5189 | 71.5361
| Multilateral Operations |  | 0 |  | 0 | 0 | [6 empty] | 0 | 0 | 0 | 0
| CO2 Emissions from Biomass |  | 6608.9125
1997
| GREENHOUSE GAS SOURCE AND SINK |  | CO2 | CO2 | CH4 | N2O | HFCs |  | PFCs |  | SF6 |  | NOx | CO | NMVOC | SO2
| CATEGORIES |  | emissions | removals |  |  | P | A | P | A | P | A
|  |  | (Gg) |  |  |  | CO2 equivalent (Gg) |  |  |  | (Gg)
| Total National Emissions and Removals |  | 65188.7143 | -3153 | 280.7715 | 29.6356 | 1117.5645 | 323.7533 | 56 | 4.1186 | 0.012 | 0.003058 | 265.8643 | 694.6458 | 148.7561 | 100.8656
| 1. Energy |  | 63467.7419 |  | 37.5941 | 2.7614 | [6 empty] | 265.2533 | 694.6458 | 107.4814 | 100.8656
| A. Fuel Combustion | Reference Approach | 61619.5783
|  | Sectoral Approach | 62902.7338 |  | 27.5448 | 2.7515 | [6 empty] | 262.2827 | 647.0362 | 99.3578 | 98.7427
| 1. Energy Industries |  | 35394.8547 |  | 14.3597 | 1.1464 | [6 empty] | 85.8718 | 11.8784 | 4.148 | 75.6104
| 2. Manufacturing Industries and Construction |  | 6550.4082 |  | 1.6416 | 0.20949 | [6 empty] | 29.6077 | 17.236 | 4.0357 | 12.8824
| 3. Transport |  | 12160.2491 |  | 3.8218 | 1.0537 | [6 empty] | 105.181 | 407.4485 | 69.069 | 3.6975
| 4. Other Sectors |  | 8626.3956 |  | 7.7112 | 0.33412 | [6 empty] | 40.483 | 209.8982 | 21.9725 | 6.5171
| 5. Other |  | 170.8261 |  | 0.01051 | 0.007828 | [6 empty] | 1.1393 | 0.57519 | 0.13259 | 0.035325
| B. Fugitive Emissions from Fuels |  | 565.0081 |  | 10.0493 | 0.009929 | [6 empty] | 2.9707 | 47.6095 | 8.1236 | 2.1229
| 1. Solid Fuels |  | 0 |  | 6.5282 | 0 | [6 empty] | 0 | 45.6769 | 0 | 0
| 2. Oil and Natural Gas |  | 565.0081 |  | 3.5211 | 0.009929 | [6 empty] | 2.9707 | 1.9327 | 8.1236 | 2.1229
| 2. Industrial Processes |  | 1605.6713 |  | 0 | 2.7362 | 1117.5645 | 323.7533 | 56 | 4.1186 | 0.012 | 0.003058 | 0.611 | 0 | 0.71078 | 0
| A. Mineral Products |  | 1568.7986 |  | 0 | 0 | [6 empty] | 0 | 0 | 0.093 | 0
| B. Chemical Industry |  | 1.8667 |  | 0 | 2.7362 | 0 | 0 | 0 | 0 | 0 | 0 | 0.611 | 0 | 0.044 | 0
| C. Metal Production |  | 35.006 |  | 0 | 0 |  |  |  | 0 |  | 0.0006 | 0 | 0 | 0 | 0
| D. Other Production |  | NE | [9 empty] | 0 | 0 | 0.57378 | 0
| E. Production of Halocarbons and SF6 | [6 empty] | 0 |  | 0 |  | 0
| F. Consumption of Halocarbons and SF6 | [5 empty] | 1117.5645 | 323.7533 | 56 | 4.1186 | 0.012 | 0.002458
| G. Other |  | 0 |  | 0 | 0 | 0 | 0 | 0 | 0 | 0 | 0 | 0 | 0 | 0 | 0
| 3. Solvent and Other Product Use |  | 115.3011 |  |  | 0 | [6 empty] | 0 | 0 | 39.296 | 0
| 4. Agriculture |  | 0 | 0 | 183.9723 | 24.138 | [6 empty] | 0 | 0 | 1.2679 | 0
| A. Enteric Fermentation |  |  |  | 141.9344
| B. Manure Management |  |  |  | 42.0379 | 2.0952 | [8 empty] | 0
| C. Rice Cultivation |  |  |  | 0 | [9 empty] | 0
| D. Agricultural Soils |  | 0 | 0 | 0 | 22.0428 | [8 empty] | 1.2679
| E. Prescribed Burning of Savannas |  |  |  | 0 | 0 | [6 empty] | NO | NO | NO
| F. Field Burning of Agricultural Residues |  |  |  | 0 | 0 | [6 empty] | 0 | 0 | 0
| G. Other |  |  |  | 0 | 0 | [6 empty] | 0 | 0 | 0 | 0
| 5. Land-Use Change and Forestry |  | 0 | -3153 | 0 | 0 | [6 empty] | 0 | 0 | 0 | 0
| A. Changes in Forest and Other Woody Biomass Stocks |  | 0 | -3153
| B. Forest and Grassland Conversion |  | 0 |  | 0 | 0 | [6 empty] | 0 | 0 | NE
| C. Abandonment of Managed Lands |  | 0 | 0
| D. CO2 Emissions and Removals from Soil |  | 0 | 0
| E. Other |  | 0 | 0 | 0 | 0 | [6 empty] | 0 | 0 | 0 | 0
| 6. Waste |  | 0 |  | 59.205 | 0 | [6 empty] | 0 | 0 | 0 | 0
| A. Solid Waste Disposal on Land |  | 0 |  | 59.205 | [8 empty] | 0 | 0
| B. Wastewater Handling |  |  |  | 0 | 0 | [6 empty] | 0 | 0 | 0
| C. Waste Incineration |  | 0 |  | 0 | 0 | [6 empty] | IE | IE | IE | IE
| D. Other |  | 0 |  | 0 | 0 | [6 empty] | 0 | 0 | 0 | 0
| 7. Other |  | 0 | 0 | 0 | 0 | 0 | 0 | 0 | 0 | 0 | 0 | 0 | 0 | 0 | 0
Memo Items:
| International Bunkers |  | 6412.9947 |  | 0.13438 | 0.34745 | [6 empty] | 128.6495 | 11.7921 | 3.5633 | 65.6495
| Aviation |  | 2009.6661 |  | 0.03459 | 0.07027 | [6 empty] | 8.0745 | 1.5363 | 0.33683 | 0.06419
| Marine |  | 4403.3287 |  | 0.099786 | 0.27718 | [6 empty] | 120.5749 | 10.2558 | 3.2264 | 65.5853
| Multilateral Operations |  | 0 |  | 0 | 0 | [6 empty] | 0 | 0 | 0 | 0
| CO2 Emissions from Biomass |  | 6840.4479
1998
| GREENHOUSE GAS SOURCE AND SINK |  | CO2 | CO2 | CH4 | N2O | HFCs |  | PFCs |  | SF6 |  | NOx | CO | NMVOC | SO2
| CATEGORIES |  | emissions | removals |  |  | P | A | P | A | P | A
|  |  | (Gg) |  |  |  | CO2 equivalent (Gg) |  |  |  | (Gg)
| Total National Emissions and Removals |  | 60227.6818 | -3313 | 279.8598 | 29.2674 | 1823.8249 | 411.1982 | 42 | 9.0967 | 0.00845 | 0.002488 | 243.135 | 633.5639 | 142.7262 | 75.1745
| 1. Energy |  | 58499.1876 |  | 35.7167 | 2.6214 | [6 empty] | 242.6632 | 633.5639 | 101.994 | 75.1745
| A. Fuel Combustion | Reference Approach | 58482.4699
|  | Sectoral Approach | 58076.934 |  | 29.2191 | 2.614 | [6 empty] | 240.4909 | 604.7869 | 94.49 | 73.661
| 1. Energy Industries |  | 31470.7106 |  | 16.9262 | 0.98725 | [6 empty] | 71.8202 | 12.774 | 4.5862 | 54.5349
| 2. Manufacturing Industries and Construction |  | 5951.9819 |  | 1.2156 | 0.18148 | [6 empty] | 28.2081 | 19.1186 | 3.818 | 9.9921
| 3. Transport |  | 12191.0951 |  | 3.6603 | 1.1192 | [6 empty] | 99.1026 | 380.0823 | 65.0395 | 3.537
| 4. Other Sectors |  | 8259.1192 |  | 7.405 | 0.31681 | [6 empty] | 40.0645 | 192.158 | 20.8978 | 5.5558
| 5. Other |  | 204.0272 |  | 0.012052 | 0.009304 | [6 empty] | 1.2955 | 0.65398 | 0.14856 | 0.04115
| B. Fugitive Emissions from Fuels |  | 422.2535 |  | 6.4976 | 0.007421 | [6 empty] | 2.1723 | 28.777 | 7.5041 | 1.5134
| 1. Solid Fuels |  | 0 |  | 3.4705 | 0 | [6 empty] | 0 | 27.3607 | 0 | 0
| 2. Oil and Natural Gas |  | 422.2535 |  | 3.027 | 0.007421 | [6 empty] | 2.1723 | 1.4163 | 7.5041 | 1.5134
| 2. Industrial Processes |  | 1614.3837 |  | 0 | 2.6016 | 1823.8249 | 411.1982 | 42 | 9.0967 | 0.00845 | 0.002488 | 0.4718 | 0 | 0.64581 | 0
| A. Mineral Products |  | 1570.7721 |  | 0 | 0 | [6 empty] | 0 | 0 | 0.103 | 0
| B. Chemical Industry |  | 1.4226 |  | 0 | 2.6016 | 0 | 0 | 0 | 0 | 0 | 0 | 0.4718 | 0 | 0.04 | 0
| C. Metal Production |  | 42.189 |  | 0 | 0 |  |  |  | 0 |  | 0.0007 | 0 | 0 | 0 | 0
| D. Other Production |  | NE | [9 empty] | 0 | 0 | 0.50281 | 0
| E. Production of Halocarbons and SF6 | [6 empty] | 0 |  | 0 |  | 0
| F. Consumption of Halocarbons and SF6 | [5 empty] | 1823.8249 | 411.1982 | 42 | 9.0967 | 0.00845 | 0.001788
| G. Other |  | 0 |  | 0 | 0 | 0 | 0 | 0 | 0 | 0 | 0 | 0 | 0 | 0 | 0
| 3. Solvent and Other Product Use |  | 114.1105 |  |  | 0 | [6 empty] | 0 | 0 | 38.864 | 0
| 4. Agriculture |  | 0 | 0 | 186.0304 | 24.0443 | [6 empty] | 0 | 0 | 1.2224 | 0
| A. Enteric Fermentation |  |  |  | 142.2874
| B. Manure Management |  |  |  | 43.743 | 2.1366 | [8 empty] | 0
| C. Rice Cultivation |  |  |  | 0 | [9 empty] | 0
| D. Agricultural Soils |  | 0 | 0 | 0 | 21.9077 | [8 empty] | 1.2224
| E. Prescribed Burning of Savannas |  |  |  | 0 | 0 | [6 empty] | NO | NO | NO
| F. Field Burning of Agricultural Residues |  |  |  | 0 | 0 | [6 empty] | 0 | 0 | 0
| G. Other |  |  |  | 0 | 0 | [6 empty] | 0 | 0 | 0 | 0
| 5. Land-Use Change and Forestry |  | 0 | -3313 | 0 | 0 | [6 empty] | 0 | 0 | 0 | 0
| A. Changes in Forest and Other Woody Biomass Stocks |  | 0 | -3313
| B. Forest and Grassland Conversion |  | 0 |  | 0 | 0 | [6 empty] | 0 | 0 | NE
| C. Abandonment of Managed Lands |  | 0 | 0
| D. CO2 Emissions and Removals from Soil |  | 0 | 0
| E. Other |  | 0 | 0 | 0 | 0 | [6 empty] | 0 | 0 | 0 | 0
| 6. Waste |  | 0 |  | 58.1128 | 0 | [6 empty] | 0 | 0 | 0 | 0
| A. Solid Waste Disposal on Land |  | 0 |  | 58.1128 | [8 empty] | 0 | 0
| B. Wastewater Handling |  |  |  | 0 | 0 | [6 empty] | 0 | 0 | 0
| C. Waste Incineration |  | 0 |  | 0 | 0 | [6 empty] | IE | IE | IE | IE
| D. Other |  | 0 |  | 0 | 0 | [6 empty] | 0 | 0 | 0 | 0
| 7. Other |  | 0 | 0 | 0 | 0 | 0 | 0 | 0 | 0 | 0 | 0 | 0 | 0 | 0 | 0
Memo Items:
| International Bunkers |  | 6572.6357 |  | 0.13609 | 0.35336 | [6 empty] | 129.6693 | 11.9114 | 3.5872 | 59.9266
| Aviation |  | 2158.3833 |  | 0.035964 | 0.075228 | [6 empty] | 8.6815 | 1.6205 | 0.34975 | 0.068938
| Marine |  | 4414.2525 |  | 0.10013 | 0.27813 | [6 empty] | 120.9878 | 10.2909 | 3.2375 | 59.8577
| Multilateral Operations |  | 0 |  | 0 | 0 | [6 empty] | 0 | 0 | 0 | 0
| CO2 Emissions from Biomass |  | 6467.2966
1999
| GREENHOUSE GAS SOURCE AND SINK |  | CO2 | CO2 | CH4 | N2O | HFCs |  | PFCs |  | SF6 |  | NOx | CO | NMVOC | SO2
| CATEGORIES |  | emissions | removals |  |  | P | A | P | A | P | A
|  |  | (Gg) |  |  |  | CO2 equivalent (Gg) |  |  |  | (Gg)
| Total National Emissions and Removals |  | 57437.4726 | -3311 | 274.3323 | 28.3 | 1600.9125 | 502.9828 | 48.3 | 12.4815 | 0.0119 | 0.002736 | 225.7775 | 609.3529 | 138.2677 | 54.6566
| 1. Energy |  | 55789.4135 |  | 35.8059 | 2.6111 | [6 empty] | 225.2729 | 609.3529 | 97.9259 | 54.6566
| A. Fuel Combustion | Reference Approach | 53961.8277
|  | Sectoral Approach | 54886.673 |  | 28.0058 | 2.5953 | [6 empty] | 220.4931 | 582.0825 | 90.1092 | 53.243
| 1. Energy Industries |  | 28205.6918 |  | 15.5074 | 0.89377 | [6 empty] | 59.3639 | 11.932 | 4.1709 | 36.4128
| 2. Manufacturing Industries and Construction |  | 5981.0637 |  | 1.5142 | 0.18942 | [6 empty] | 27.3879 | 17.3764 | 3.8757 | 8.617
| 3. Transport |  | 12252.6902 |  | 3.5836 | 1.1837 | [6 empty] | 92.7701 | 356.8734 | 60.1639 | 2.8582
| 4. Other Sectors |  | 8264.8757 |  | 7.3904 | 0.31989 | [6 empty] | 40.0157 | 195.1822 | 21.7705 | 5.3353
| 5. Other |  | 182.3516 |  | 0.010192 | 0.008481 | [6 empty] | 0.95546 | 0.71854 | 0.12807 | 0.019661
| B. Fugitive Emissions from Fuels |  | 902.7405 |  | 7.8001 | 0.015865 | [6 empty] | 4.7799 | 27.2705 | 7.8167 | 1.4136
| 1. Solid Fuels |  | 0 |  | 3.3707 | 0 | [6 empty] | 0 | 24.1622 | 0 | 0
| 2. Oil and Natural Gas |  | 902.7405 |  | 4.4295 | 0.015865 | [6 empty] | 4.7799 | 3.1083 | 7.8167 | 1.4136
| 2. Industrial Processes |  | 1534.8181 |  | 0 | 3.0652 | 1600.9125 | 502.9828 | 48.3 | 12.4815 | 0.0119 | 0.002736 | 0.5046 | 0 | 0.61581 | 0
| A. Mineral Products |  | 1490.0249 |  | 0 | 0 | [6 empty] | 0 | 0 | 0.062 | 0
| B. Chemical Industry |  | 1.7582 |  | 0 | 3.0652 | 0 | 0 | 0 | 0 | 0 | 0 | 0.5046 | 0 | 0.041 | 0
| C. Metal Production |  | 43.035 |  | 0 | 0 |  |  |  | 0 |  | 0.0007 | 0 | 0 | 0 | 0
| D. Other Production |  | NE | [9 empty] | 0 | 0 | 0.51281 | 0
| E. Production of Halocarbons and SF6 | [6 empty] | 0 |  | 0 |  | 0
| F. Consumption of Halocarbons and SF6 | [5 empty] | 1600.9125 | 502.9828 | 48.3 | 12.4815 | 0.0119 | 0.002036
| G. Other |  | 0 |  | 0 | 0 | 0 | 0 | 0 | 0 | 0 | 0 | 0 | 0 | 0 | 0
| 3. Solvent and Other Product Use |  | 113.241 |  |  | 0 | [6 empty] | 0 | 0 | 38.535 | 0
| 4. Agriculture |  | 0 | 0 | 180.2943 | 22.6237 | [6 empty] | 0 | 0 | 1.191 | 0
| A. Enteric Fermentation |  |  |  | 137.1296
| B. Manure Management |  |  |  | 43.1647 | 2.0657 | [8 empty] | 0
| C. Rice Cultivation |  |  |  | 0 | [9 empty] | 0
| D. Agricultural Soils |  | 0 | 0 | 0 | 20.558 | [8 empty] | 1.191
| E. Prescribed Burning of Savannas |  |  |  | 0 | 0 | [6 empty] | NO | NO | NO
| F. Field Burning of Agricultural Residues |  |  |  | 0 | 0 | [6 empty] | 0 | 0 | 0
| G. Other |  |  |  | 0 | 0 | [6 empty] | 0 | 0 | 0 | 0
| 5. Land-Use Change and Forestry |  | 0 | -3311 | 0 | 0 | [6 empty] | 0 | 0 | 0 | 0
| A. Changes in Forest and Other Woody Biomass Stocks |  | 0 | -3311
| B. Forest and Grassland Conversion |  | 0 |  | 0 | 0 | [6 empty] | 0 | 0 | NE
| C. Abandonment of Managed Lands |  | 0 | 0
| D. CO2 Emissions and Removals from Soil |  | 0 | 0
| E. Other |  | 0 | 0 | 0 | 0 | [6 empty] | 0 | 0 | 0 | 0
| 6. Waste |  | 0 |  | 58.232 | 0 | [6 empty] | 0 | 0 | 0 | 0
| A. Solid Waste Disposal on Land |  | 0 |  | 58.232 | [8 empty] | 0 | 0
| B. Wastewater Handling |  |  |  | 0 | 0 | [6 empty] | 0 | 0 | 0
| C. Waste Incineration |  | 0 |  | 0 | 0 | [6 empty] | IE | IE | IE | IE
| D. Other |  | 0 |  | 0 | 0 | [6 empty] | 0 | 0 | 0 | 0
| 7. Other |  | 0 | 0 | 0 | 0 | 0 | 0 | 0 | 0 | 0 | 0 | 0 | 0 | 0 | 0
Memo Items:
| International Bunkers |  | 6445.8203 |  | 0.13088 | 0.34244 | [6 empty] | 123.0556 | 11.3779 | 3.3989 | 60.4117
| Aviation |  | 2290.4733 |  | 0.036592 | 0.080059 | [6 empty] | 9.229 | 1.6969 | 0.35412 | 0.073152
| Marine |  | 4155.347 |  | 0.09429 | 0.26238 | [6 empty] | 113.8266 | 9.681 | 3.0448 | 60.3385
| Multilateral Operations |  | 0 |  | 0 | 0 | [6 empty] | 0 | 0 | 0 | 0
| CO2 Emissions from Biomass |  | 6818.9071
2000
| GREENHOUSE GAS SOURCE AND SINK |  | CO2 | CO2 | CH4 | N2O | HFCs |  | PFCs |  | SF6 |  | NOx | CO | NMVOC | SO2
| CATEGORIES |  | emissions | removals |  |  | P | A | P | A | P | A
|  |  | (Gg) |  |  |  | CO2 equivalent (Gg) |  |  |  | (Gg)
| Total National Emissions and Removals |  | 52849.9636 | -653 | 272.912 | 27.5654 | 1653.4823 | 604.6369 | 47.88 | 17.8904 | 0.008129 | 0.002479 | 207.8492 | 601.7927 | 131.5579 | 28.5435
| 1. Energy |  | 51168.4563 |  | 34.3241 | 2.5214 | [6 empty] | 207.3986 | 601.7927 | 91.822 | 28.5435
| A. Fuel Combustion | Reference Approach | 50278.8832
|  | Sectoral Approach | 50575.327 |  | 27.7564 | 2.511 | [6 empty] | 204.3088 | 578.0033 | 84.4973 | 27.5078
| 1. Energy Industries |  | 25070.367 |  | 14.9405 | 0.788 | [6 empty] | 50.9108 | 11.3343 | 3.9629 | 12.7174
| 2. Manufacturing Industries and Construction |  | 5739.9347 |  | 1.6585 | 0.18673 | [6 empty] | 26.8937 | 17.8271 | 3.8773 | 7.904
| 3. Transport |  | 12119.7991 |  | 3.4341 | 1.2251 | [6 empty] | 86.748 | 333.4658 | 53.3674 | 2.0187
| 4. Other Sectors |  | 7534.6981 |  | 7.7182 | 0.30686 | [6 empty] | 39.2471 | 214.98 | 23.2258 | 4.8616
| 5. Other |  | 110.5281 |  | 0.005172 | 0.004327 | [6 empty] | 0.5093 | 0.39601 | 0.063928 | 0.006179
| B. Fugitive Emissions from Fuels |  | 593.1294 |  | 6.5677 | 0.010389 | [6 empty] | 3.0897 | 23.7894 | 7.3246 | 1.0358
| 1. Solid Fuels |  | 0 |  | 3.0382 | 0 | [6 empty] | 0 | 21.7789 | 0 | 0
| 2. Oil and Natural Gas |  | 593.1294 |  | 3.5295 | 0.010389 | [6 empty] | 3.0897 | 2.0104 | 7.3246 | 1.0358
| 2. Industrial Processes |  | 1569.7591 |  | 0 | 3.2371 | 1653.4823 | 604.6369 | 47.88 | 17.8904 | 0.008129 | 0.002479 | 0.4506 | 0 | 0.53527 | 0
| A. Mineral Products |  | 1526.3533 |  | 0 | 0 | [6 empty] | 0 | 0 | 0.04 | 0
| B. Chemical Industry |  | 2.6798 |  | 0 | 3.2371 | 0 | 0 | 0 | 0 | 0 | 0 | 0.4506 | 0 | 0.029 | 0
| C. Metal Production |  | 40.726 |  | 0 | 0 |  |  |  | 0 |  | 0.000891 | 0 | 0 | 0 | 0
| D. Other Production |  | NE | [9 empty] | 0 | 0 | 0.46627 | 0
| E. Production of Halocarbons and SF6 | [6 empty] | 0 |  | 0 |  | 0
| F. Consumption of Halocarbons and SF6 | [5 empty] | 1653.4823 | 604.6369 | 47.88 | 17.8904 | 0.008129 | 0.001588
| G. Other |  | 0 |  | 0 | 0 | 0 | 0 | 0 | 0 | 0 | 0 | 0 | 0 | 0 | 0
| 3. Solvent and Other Product Use |  | 111.7481 |  |  | 0 | [6 empty] | 0 | 0 | 38.007 | 0
| 4. Agriculture |  | 0 | 0 | 181.1296 | 21.8069 | [6 empty] | 0 | 0 | 1.1937 | 0
| A. Enteric Fermentation |  |  |  | 136.5228
| B. Manure Management |  |  |  | 44.6068 | 1.9766 | [8 empty] | 0
| C. Rice Cultivation |  |  |  | 0 | [9 empty] | 0
| D. Agricultural Soils |  | 0 | 0 | 0 | 19.8303 | [8 empty] | 1.1937
| E. Prescribed Burning of Savannas |  |  |  | 0 | 0 | [6 empty] | NO | NO | NO
| F. Field Burning of Agricultural Residues |  |  |  | 0 | 0 | [6 empty] | 0 | 0 | 0
| G. Other |  |  |  | 0 | 0 | [6 empty] | 0 | 0 | 0 | 0
| 5. Land-Use Change and Forestry |  | 0 | -653 | 0 | 0 | [6 empty] | 0 | 0 | 0 | 0
| A. Changes in Forest and Other Woody Biomass Stocks |  | 0 | -653
| B. Forest and Grassland Conversion |  | 0 |  | 0 | 0 | [6 empty] | 0 | 0 | NE
| C. Abandonment of Managed Lands |  | 0 | 0
| D. CO2 Emissions and Removals from Soil |  | 0 | 0
| E. Other |  | 0 | 0 | 0 | 0 | [6 empty] | 0 | 0 | 0 | 0
| 6. Waste |  | 0 |  | 57.4584 | 0 | [6 empty] | 0 | 0 | 0 | 0
| A. Solid Waste Disposal on Land |  | 0 |  | 57.4584 | [8 empty] | 0 | 0
| B. Wastewater Handling |  |  |  | 0 | 0 | [6 empty] | 0 | 0 | 0
| C. Waste Incineration |  | 0 |  | 0 | 0 | [6 empty] | IE | IE | IE | IE
| D. Other |  | 0 |  | 0 | 0 | [6 empty] | 0 | 0 | 0 | 0
| 7. Other |  | 0 | 0 | 0 | 0 | 0 | 0 | 0 | 0 | 0 | 0 | 0 | 0 | 0 | 0
Memo Items:
| International Bunkers |  | 6627.8928 |  | 0.13535 | 0.35207 | [6 empty] | 126.615 | 11.7145 | 3.5035 | 65.2434
| Aviation |  | 2348.4446 |  | 0.038322 | 0.082059 | [6 empty] | 9.4667 | 1.7511 | 0.36988 | 0.075002
| Marine |  | 4279.4482 |  | 0.097025 | 0.27001 | [6 empty] | 117.1483 | 9.9634 | 3.1336 | 65.1684
| Multilateral Operations |  | 0 |  | 0 | 0 | [6 empty] | 0 | 0 | 0 | 0
| CO2 Emissions from Biomass |  | 7095.4934
2001
| GREENHOUSE GAS SOURCE AND SINK |  | CO2 | CO2 | CH4 | N2O | HFCs |  | PFCs |  | SF6 |  | NOx | CO | NMVOC | SO2
| CATEGORIES |  | emissions | removals |  |  | P | A | P | A | P | A
|  |  | (Gg) |  |  |  | CO2 equivalent (Gg) |  |  |  | (Gg)
| Total National Emissions and Removals |  | 54499.2669 | -3539 | 275.7573 | 26.8492 | 1080.7993 | 647.3157 | 26.054 | 22.127 | 0.0047433 | 0.0012731 | 203.1718 | 602.6831 | 126.124 | 25.9743
| 1. Energy |  | 52786.5253 |  | 36.0643 | 2.6237 | [6 empty] | 202.7402 | 602.6831 | 86.4079 | 25.9743
| A. Fuel Combustion | Reference Approach | 52056.668
|  | Sectoral Approach | 52153.2467 |  | 29.0663 | 2.6127 | [6 empty] | 199.408 | 577.0078 | 79.6557 | 25.2523
| 1. Energy Industries |  | 26377.0124 |  | 16.1839 | 0.83888 | [6 empty] | 51.5186 | 12.3738 | 4.3018 | 10.9979
| 2. Manufacturing Industries and Construction |  | 5759.6745 |  | 1.7308 | 0.18702 | [6 empty] | 26.3945 | 16.9175 | 3.8549 | 7.837
| 3. Transport |  | 12148.651 |  | 3.3944 | 1.2699 | [6 empty] | 82.1527 | 323.9531 | 48.7628 | 1.757
| 4. Other Sectors |  | 7771.0362 |  | 7.7514 | 0.31178 | [6 empty] | 38.7355 | 223.4616 | 22.6616 | 4.6564
| 5. Other |  | 96.8726 |  | 0.005738 | 0.005054 | [6 empty] | 0.60676 | 0.30172 | 0.074565 | 0.004078
| B. Fugitive Emissions from Fuels |  | 633.2786 |  | 6.998 | 0.011063 | [6 empty] | 3.3322 | 25.6753 | 6.7522 | 0.722
| 1. Solid Fuels |  | 0 |  | 3.2793 | 0 | [6 empty] | 0 | 23.507 | 0 | 0
| 2. Oil and Natural Gas |  | 633.2786 |  | 3.7188 | 0.011063 | [6 empty] | 3.3322 | 2.1683 | 6.7522 | 0.722
| 2. Industrial Processes |  | 1600.9935 |  | 0 | 2.8558 | 1080.7993 | 647.3157 | 26.054 | 22.127 | 0.0047433 | 0.0012731 | 0.4316 | 0 | 0.49911 | 0
| A. Mineral Products |  | 1551.2204 |  | 0 | 0 | [6 empty] | 0 | 0 | 0.018 | 0
| B. Chemical Industry |  | 3.0961 |  | 0 | 2.8558 | 0 | 0 | 0 | 0 | 0 | 0 | 0.4316 | 0 | 0.029041 | 0
| C. Metal Production |  | 46.677 |  | 0 | 0 |  |  |  | 0 |  | 0 | 0 | 0 | 0 | 0
| D. Other Production |  | NE | [9 empty] | 0 | 0 | 0.45207 | 0
| E. Production of Halocarbons and SF6 | [6 empty] | 0 |  | 0 |  | 0
| F. Consumption of Halocarbons and SF6 | [5 empty] | 1080.7993 | 647.3157 | 26.054 | 22.127 | 0.0047433 | 0.0012731
| G. Other |  | 0 |  | 0 | 0 | 0 | 0 | 0 | 0 | 0 | 0 | 0 | 0 | 0 | 0
| 3. Solvent and Other Product Use |  | 111.7481 |  |  | 0 | [6 empty] | 0 | 0 | 38.007 | 0
| 4. Agriculture |  | 0 | 0 | 183.1129 | 21.3697 | [6 empty] | 0 | 0 | 1.2099 | 0
| A. Enteric Fermentation |  |  |  | 137.6
| B. Manure Management |  |  |  | 45.5129 | 1.9942 | [8 empty] | 0
| C. Rice Cultivation |  |  |  | 0 | [9 empty] | 0
| D. Agricultural Soils |  | 0 | 0 | 0 | 19.3755 | [8 empty] | 1.2099
| E. Prescribed Burning of Savannas |  |  |  | 0 | 0 | [6 empty] | NO | NO | NO
| F. Field Burning of Agricultural Residues |  |  |  | 0 | 0 | [6 empty] | 0 | 0 | 0
| G. Other |  |  |  | 0 | 0 | [6 empty] | 0 | 0 | 0 | 0
| 5. Land-Use Change and Forestry |  | 0 | -3539 | 0 | 0 | [6 empty] | 0 | 0 | 0 | 0
| A. Changes in Forest and Other Woody Biomass Stocks |  | 0 | -3539
| B. Forest and Grassland Conversion |  | 0 |  | 0 | 0 | [6 empty] | 0 | 0 | NE
| C. Abandonment of Managed Lands |  | 0 | 0
| D. CO2 Emissions and Removals from Soil |  | 0 | 0
| E. Other |  | 0 | 0 | 0 | 0 | [6 empty] | 0 | 0 | 0 | 0
| 6. Waste |  | 0 |  | 56.58 | 0 | [6 empty] | 0 | 0 | 0 | 0
| A. Solid Waste Disposal on Land |  | 0 |  | 56.58 | [8 empty] | 0 | 0
| B. Wastewater Handling |  |  |  | 0 | 0 | [6 empty] | 0 | 0 | 0
| C. Waste Incineration |  | 0 |  | 0 | 0 | [6 empty] | IE | IE | IE | IE
| D. Other |  | 0 |  | 0 | 0 | [6 empty] | 0 | 0 | 0 | 0
| 7. Other |  | 0 | 0 | 0 | 0 | 0 | 0 | 0 | 0 | 0 | 0 | 0 | 0 | 0 | 0
Memo Items:
| International Bunkers |  | 5984.5465 |  | 0.12146 | 0.30966 | [6 empty] | 108.3222 | 10.1502 | 3.0232 | 54.4423
| Aviation |  | 2379.7143 |  | 0.039688 | 0.082103 | [6 empty] | 9.5999 | 1.7539 | 0.38247 | 0.076
| Marine |  | 3604.8322 |  | 0.081773 | 0.22755 | [6 empty] | 98.7223 | 8.3963 | 2.6408 | 54.3663
| Multilateral Operations |  | 0 |  | 0 | 0 | [6 empty] | 0 | 0 | 0 | 0
| CO2 Emissions from Biomass |  | 7686.6098
2002
| GREENHOUSE GAS SOURCE AND SINK |  | CO2 | CO2 | CH4 | N2O | HFCs |  | PFCs |  | SF6 |  | NOx | CO | NMVOC | SO2
| CATEGORIES |  | emissions | removals |  |  | P | A | P | A | P | A
|  |  | (Gg) |  |  |  | CO2 equivalent (Gg) |  |  |  | (Gg)
| Total National Emissions and Removals |  | 54163.9216 | -3813 | 268.3198 | 25.7305 | 1300.0263 | 672.0974 | 13.622 | 22.169 | 0.0014 | 0.00090493 | 200.2944 | 576.6346 | 123.7746 | 25.2755
| 1. Energy |  | 52457.2696 |  | 35.2087 | 2.6839 | [6 empty] | 199.8674 | 576.6346 | 83.9804 | 25.2755
| A. Fuel Combustion | Reference Approach | 51196.3397
|  | Sectoral Approach | 51921.8976 |  | 28.9327 | 2.6746 | [6 empty] | 197.1212 | 553.5861 | 77.4557 | 24.8719
| 1. Energy Industries |  | 26548.401 |  | 16.184 | 0.85236 | [6 empty] | 53.0725 | 12.5393 | 4.2991 | 10.8716
| 2. Manufacturing Industries and Construction |  | 5557.1236 |  | 1.7823 | 0.20142 | [6 empty] | 25.4973 | 15.9764 | 3.9796 | 6.8321
| 3. Transport |  | 12300.0606 |  | 3.1464 | 1.3135 | [6 empty] | 79.4454 | 305.4332 | 46.5888 | 2.3863
| 4. Other Sectors |  | 7427.5346 |  | 7.8159 | 0.30327 | [6 empty] | 38.6901 | 219.3206 | 22.5331 | 4.7773
| 5. Other |  | 88.7779 |  | 0.004159 | 0.004081 | [6 empty] | 0.41594 | 0.31667 | 0.055059 | 0.004634
| B. Fugitive Emissions from Fuels |  | 535.3719 |  | 6.2761 | 0.009349 | [6 empty] | 2.7462 | 23.0485 | 6.5247 | 0.40363
| 1. Solid Fuels |  | 0 |  | 2.9657 | 0 | [6 empty] | 0 | 21.2595 | 0 | 0
| 2. Oil and Natural Gas |  | 535.3719 |  | 3.3103 | 0.009349 | [6 empty] | 2.7462 | 1.789 | 6.5247 | 0.40363
| 2. Industrial Processes |  | 1594.904 |  | 0 | 2.497 | 1300.0263 | 672.0974 | 13.622 | 22.169 | 0.0014 | 0.00090493 | 0.427 | 0 | 0.5778 | 0
| A. Mineral Products |  | 1591.783 |  | 0 | 0 | [6 empty] | 0 | 0 | 0.018 | 0
| B. Chemical Industry |  | 3.121 |  | 0 | 2.497 | 0 | 0 | 0 | 0 | 0 | 0 | 0.427 | 0 | 0.026678 | 0
| C. Metal Production |  | 0 |  | 0 | 0 |  |  |  | 0 |  | 0 | 0 | 0 | 0 | 0
| D. Other Production |  | NE | [9 empty] | 0 | 0 | 0.53312 | 0
| E. Production of Halocarbons and SF6 | [6 empty] | 0 |  | 0 |  | 0
| F. Consumption of Halocarbons and SF6 | [5 empty] | 1300.0263 | 672.0974 | 13.622 | 22.169 | 0.0014 | 0.00090493
| G. Other |  | 0 |  | 0 | 0 | 0 | 0 | 0 | 0 | 0 | 0 | 0 | 0 | 0 | 0
| 3. Solvent and Other Product Use |  | 111.7481 |  |  | 0 | [6 empty] | 0 | 0 | 38.007 | 0
| 4. Agriculture |  | 0 | 0 | 179.2404 | 20.5495 | [6 empty] | 0 | 0 | 1.2094 | 0
| A. Enteric Fermentation |  |  |  | 133.2334
| B. Manure Management |  |  |  | 46.007 | 1.9528 | [8 empty] | 0
| C. Rice Cultivation |  |  |  | 0 | [9 empty] | 0
| D. Agricultural Soils |  | 0 | 0 | 0 | 18.5968 | [8 empty] | 1.2094
| E. Prescribed Burning of Savannas |  |  |  | 0 | 0 | [6 empty] | NO | NO | NO
| F. Field Burning of Agricultural Residues |  |  |  | 0 | 0 | [6 empty] | 0 | 0 | 0
| G. Other |  |  |  | 0 | 0 | [6 empty] | 0 | 0 | 0 | 0
| 5. Land-Use Change and Forestry |  | 0 | -3813 | 0 | 0 | [6 empty] | 0 | 0 | 0 | 0
| A. Changes in Forest and Other Woody Biomass Stocks |  | 0 | -3813
| B. Forest and Grassland Conversion |  | 0 |  | 0 | 0 | [6 empty] | 0 | 0 | NE
| C. Abandonment of Managed Lands |  | 0 | 0
| D. CO2 Emissions and Removals from Soil |  | 0 | 0
| E. Other |  | 0 | 0 | 0 | 0 | [6 empty] | 0 | 0 | 0 | 0
| 6. Waste |  | 0 |  | 53.8706 | 0 | [6 empty] | 0 | 0 | 0 | 0
| A. Solid Waste Disposal on Land |  | 0 |  | 53.8706 | [8 empty] | 0 | 0
| B. Wastewater Handling |  |  |  | 0 | 0 | [6 empty] | 0 | 0 | 0
| C. Waste Incineration |  | 0 |  | 0 | 0 | [6 empty] | IE | IE | IE | IE
| D. Other |  | 0 |  | 0 | 0 | [6 empty] | 0 | 0 | 0 | 0
| 7. Other |  | 0 | 0 | 0 | 0 | 0 | 0 | 0 | 0 | 0 | 0 | 0 | 0 | 0 | 0
Memo Items:
| International Bunkers |  | 5018.9095 |  | 0.10638 | 0.25891 | [6 empty] | 90.0034 | 8.5181 | 2.5507 | 39.6756
| Aviation |  | 2053.389 |  | 0.03903 | 0.071509 | [6 empty] | 8.7117 | 1.6042 | 0.37618 | 0.06558
| Marine |  | 2965.5205 |  | 0.067351 | 0.1874 | [6 empty] | 81.2917 | 6.9139 | 2.1745 | 39.61
| Multilateral Operations |  | 0 |  | 0 | 0 | [6 empty] | 0 | 0 | 0 | 0
| CO2 Emissions from Biomass |  | 8453.619

## FI
1990
| GREENHOUSE GAS SOURCE AND SINK |  | CO2 | CO2 | CH4 | N2O | HFCs |  | PFCs |  | SF6 |  | NOx | CO | NMVOC | SO2
| CATEGORIES |  | emissions | removals |  |  | P | A | P | A | P | A
|  |  | (Gg) |  |  |  | CO2 equivalent (Gg) |  |  |  | (Gg)
| Total National Emissions and Removals |  | 62459.0544 | -23797.73 | 301.8666 | 25.41 | 0.103 | 0.0177 | 0.105 | 0.07 | 0.014922 | 0.0039493 | 311.11 | 549.26 | 236.43 | 237.32
| 1. Energy |  | 57435.1 |  | 20.515 | 4.0501 | [6 empty] | 311.11 | 549.26 | 165.21 | 160.32
| A. Fuel Combustion | Reference Approach | 56500.458
|  | Sectoral Approach | 53893.2 |  | 19.345 | 4.0501 | [6 empty] | 311.11 | 549.26 | 123.41 | 160.32
| 1. Energy Industries |  | 18517.2 |  | 1.191 | 0.9 | [6 empty] | 60.5 | 4.42 | 0.02 | 89.42
| 2. Manufacturing Industries and Construction |  | 14357.8 |  | 1.927 | 1.2071 | [6 empty] | 42.86 | 37.23 | 0.8 | 43.07
| 3. Transport |  | 12475.2 |  | 3.329 | 1.187 | [6 empty] | 176.51 | 411.72 | 61.14 | 7.82
| 4. Other Sectors |  | 7570.8 |  | 12.78 | 0.732 | [6 empty] | 30.3 | 95.6 | 60.93 | 18.04
| 5. Other |  | 972.2 |  | 0.118 | 0.024 | [6 empty] | 0.94 | 0.29 | 0.52 | 1.97
| B. Fugitive Emissions from Fuels |  | 3541.9 |  | 1.17 | 0 | [6 empty] | 0 | 0 | 41.8 | 0
| 1. Solid Fuels |  | 3500 |  | 1 | 0 | [6 empty] | 0 | 0 | 0 | 0
| 2. Oil and Natural Gas |  | 41.9 |  | 0.17 | 0 | [6 empty] | 0 | 0 | 41.8 | 0
| 2. Industrial Processes |  | 1175.462 |  | 0.43106 | 5.1462 | 0.103 | 0.0177 | 0.105 | 0.07 | 0.014922 | 0.0039493 | 0 | 0 | 16.62 | 77
| A. Mineral Products |  | 1175.462 |  | 0 | 0 | [6 empty] | 0 | 0 | 4.26 | 0
| B. Chemical Industry |  | 0 |  | 0.18756 | 5.1462 | 0 | 0 | 0 | 0 | 0 | 0 | 0 | 0 | 10.15 | 16
| C. Metal Production |  | 0 |  | 0.2435 | 0 |  |  |  | 0 |  | 0 | 0 | 0 | 0.71 | 13
| D. Other Production |  | NE/0 | [9 empty] | 0 | 0 | 1.5 | 48
| E. Production of Halocarbons and SF6 | [6 empty] | 0 |  | 0 |  | 0
| F. Consumption of Halocarbons and SF6 | [5 empty] | 0.103 | 0.0177 | 0.105 | 0.07 | 0.014922 | 0.0039493
| G. Other |  | 0 |  | 0 | 0 | 0 | 0 | 0 | 0 | 0 | 0 | 0 | 0 | 0 | 0
| 3. Solvent and Other Product Use |  | 0 |  |  | 0.2 | [6 empty] | NO | NO | 52.6 | NO
| 4. Agriculture |  | 3208.202 | 0 | 98.4357 | 15.5586 | [6 empty] | 0 | 0 | 0 | 0
| A. Enteric Fermentation |  |  |  | 88.9692
| B. Manure Management |  |  |  | 9.4664 | 1.7865 | [8 empty] | 0
| C. Rice Cultivation |  |  |  | 0 | [9 empty] | NO
| D. Agricultural Soils |  | 3208.202 | 0 | 0 | 13.772 | [8 empty] | NE
| E. Prescribed Burning of Savannas |  |  |  | 0 | 0 | [6 empty] | NO | NO | NO
| F. Field Burning of Agricultural Residues |  |  |  | 0 | 0 | [6 empty] | 0 | 0 | 0
| G. Other |  |  |  | 0 | 0 | [6 empty] | 0 | 0 | 0 | NO
| 5. Land-Use Change and Forestry |  | 0 | -23797.73 | 0 | 0 | [6 empty] | 0 | 0 | 0 | 0
| A. Changes in Forest and Other Woody Biomass Stocks |  | 0 | -23797.73
| B. Forest and Grassland Conversion |  | 0 |  | 0 | 0 | [6 empty] | 0 | 0 | NO
| C. Abandonment of Managed Lands |  | 0 | 0
| D. CO2 Emissions and Removals from Soil |  | 0 | 0
| E. Other |  | 0 | 0 | 0 | 0 | [6 empty] | 0 | 0 | NO | NO
| 6. Waste |  | 0 |  | 182.4849 | 0.45516 | [6 empty] | 0 | 0 | 2 | 0
| A. Solid Waste Disposal on Land |  | 0 |  | 175.1975 | [8 empty] | 0 | 0.75
| B. Wastewater Handling |  |  |  | 7.2874 | 0.45516 | [6 empty] | 0 | 0 | 1.25
| C. Waste Incineration |  | IE |  | IE | IE | [6 empty] | IE | IE | IE | IE
| D. Other |  | 0 |  | 0 | 0 | [6 empty] | 0 | 0 | 0 | 0
| 7. Other |  | 640.2903 | 0 | 0 | 0 | 0 | 0 | 0 | 0 | 0 | 0 | 0 | 0 | 0 | 0
Memo Items:
| International Bunkers |  | 2774 |  | 1.258 | 1.177 | [6 empty] | 35.59 | 9.54 | 5.5 | 19.05
| Aviation |  | 974 |  | 1.211 | 0.441 | [6 empty] | 2.75 | 5.51 | 0.28 | 0.51
| Marine |  | 1800 |  | 0.047 | 0.736 | [6 empty] | 32.84 | 4.03 | 5.22 | 18.54
| Multilateral Operations |  | 0 |  | 0 | 0 | [6 empty] | NO | NO | NO | NO
| CO2 Emissions from Biomass |  | 18452.2
1991
| GREENHOUSE GAS SOURCE AND SINK |  | CO2 | CO2 | CH4 | N2O | HFCs |  | PFCs |  | SF6 |  | NOx | CO | NMVOC | SO2
| CATEGORIES |  | emissions | removals |  |  | P | A | P | A | P | A
|  |  | (Gg) |  |  |  | CO2 equivalent (Gg) |  |  |  | (Gg)
| Total National Emissions and Removals |  | 61062.1704 | -38206.8852 | 299.1853 | 23.9876 | 0.09 | 0.0507 | 0.12 | 0.08 | 0.0096827 | 0.0028168 | 290.22 | 495.23 | 213.1325 | 194.06
| 1. Energy |  | 56604.38 |  | 20.0102 | 4.2795 | [6 empty] | 290.22 | 495.23 | 146.07 | 156.07
| A. Fuel Combustion | Reference Approach | 48657.0628
|  | Sectoral Approach | 53070.22 |  | 18.8102 | 4.2795 | [6 empty] | 290.22 | 495.23 | 105.77 | 156.07
| 1. Energy Industries |  | 19107.22 |  | 1.3442 | 1.0631 | [6 empty] | 51.16 | 5.26 | 0.02 | 87.98
| 2. Manufacturing Industries and Construction |  | 13840.4 |  | 1.885 | 1.2874 | [6 empty] | 41.47 | 35.63 | 0.7 | 44.56
| 3. Transport |  | 11609.7 |  | 3.276 | 0.991 | [6 empty] | 159.04 | 376.45 | 57.16 | 6.22
| 4. Other Sectors |  | 7205.9 |  | 12.188 | 0.646 | [6 empty] | 26.06 | 74.19 | 46.57 | 16.58
| 5. Other |  | 1307 |  | 0.117 | 0.292 | [6 empty] | 12.49 | 3.7 | 1.32 | 0.73
| B. Fugitive Emissions from Fuels |  | 3534.16 |  | 1.2 | 0 | [6 empty] | 0 | 0 | 40.3 | 0
| 1. Solid Fuels |  | 3500 |  | 1 | 0 | [6 empty] | 0 | 0 | 0 | 0
| 2. Oil and Natural Gas |  | 34.16 |  | 0.2 | 0 | [6 empty] | 0 | 0 | 40.3 | 0
| 2. Industrial Processes |  | 1036.9229 |  | 0.45858 | 4.521 | 0.09 | 0.0507 | 0.12 | 0.08 | 0.0096827 | 0.0028168 | 0 | 0 | 16.4125 | 37.99
| A. Mineral Products |  | 1036.9229 |  | 0 | 0 | [6 empty] | 0 | 0 | 4.4025 | 0
| B. Chemical Industry |  | 0 |  | 0.22308 | 4.521 | 0 | 0 | 0 | 0 | 0 | 0 | 0 | 0 | 9.8 | 11.22
| C. Metal Production |  | 0 |  | 0.2355 | 0 |  |  |  | 0 |  | 0 | 0 | 0 | 0.71 | 11.97
| D. Other Production |  | NE/0 | [9 empty] | 0 | 0 | 1.5 | 14.8
| E. Production of Halocarbons and SF6 | [6 empty] | 0 |  | 0 |  | 0
| F. Consumption of Halocarbons and SF6 | [5 empty] | 0.09 | 0.0507 | 0.12 | 0.08 | 0.0096827 | 0.0028168
| G. Other |  | 0 |  | 0 | 0 | 0 | 0 | 0 | 0 | 0 | 0 | 0 | 0 | 0 | 0
| 3. Solvent and Other Product Use |  | 0 |  |  | 0.2 | [6 empty] | NO | NO | 48.65 | NO
| 4. Agriculture |  | 2806.1087 | 0 | 94.0078 | 14.5521 | [6 empty] | 0 | 0 | 0 | 0
| A. Enteric Fermentation |  |  |  | 85.013
| B. Manure Management |  |  |  | 8.9948 | 1.7017 | [8 empty] | 0
| C. Rice Cultivation |  |  |  | 0 | [9 empty] | NO
| D. Agricultural Soils |  | 2806.1087 | 0 | 0 | 12.8504 | [8 empty] | NE
| E. Prescribed Burning of Savannas |  |  |  | 0 | 0 | [6 empty] | NO | NO | NO
| F. Field Burning of Agricultural Residues |  |  |  | 0 | 0 | [6 empty] | 0 | 0 | 0
| G. Other |  |  |  | 0 | 0 | [6 empty] | 0 | 0 | 0 | NO
| 5. Land-Use Change and Forestry |  | 0 | -38206.8852 | 0 | 0 | [6 empty] | 0 | 0 | 0 | 0
| A. Changes in Forest and Other Woody Biomass Stocks |  | 0 | -38206.8852
| B. Forest and Grassland Conversion |  | 0 |  | 0 | 0 | [6 empty] | 0 | 0 | NO
| C. Abandonment of Managed Lands |  | 0 | 0
| D. CO2 Emissions and Removals from Soil |  | 0 | 0
| E. Other |  | 0 | 0 | 0 | 0 | [6 empty] | 0 | 0 | NO | NO
| 6. Waste |  | 0 |  | 184.7087 | 0.43498 | [6 empty] | 0 | 0 | 2 | 0
| A. Solid Waste Disposal on Land |  | 0 |  | 177.8353 | [8 empty] | 0 | 0.75
| B. Wastewater Handling |  |  |  | 6.8735 | 0.43498 | [6 empty] | 0 | 0 | 1.25
| C. Waste Incineration |  | IE |  | IE | IE | [6 empty] | IE | IE | IE | IE
| D. Other |  | 0 |  | 0 | 0 | [6 empty] | 0 | 0 | 0 | 0
| 7. Other |  | 614.7588 | 0 | 0 | 0 | 0 | 0 | 0 | 0 | 0 | 0 | 0 | 0 | 0 | 0
Memo Items:
| International Bunkers |  | 3815 |  | 1.216 | 1.591 | [6 empty] | 34.25 | 9.03 | 5.24 | 13.16
| Aviation |  | 917 |  | 1.14 | 0.415 | [6 empty] | 2.59 | 5.18 | 0.26 | 0.48
| Marine |  | 2898 |  | 0.076 | 1.176 | [6 empty] | 31.66 | 3.85 | 4.98 | 12.68
| Multilateral Operations |  | 0 |  | 0 | 0 | [6 empty] | NO | NO | NO | NO
| CO2 Emissions from Biomass |  | 17690.752
1992
| GREENHOUSE GAS SOURCE AND SINK |  | CO2 | CO2 | CH4 | N2O | HFCs |  | PFCs |  | SF6 |  | NOx | CO | NMVOC | SO2
| CATEGORIES |  | emissions | removals |  |  | P | A | P | A | P | A
|  |  | (Gg) |  |  |  | CO2 equivalent (Gg) |  |  |  | (Gg)
| Total National Emissions and Removals |  | 58661.5622 | -31893.5151 | 294.9699 | 22.1247 | 0.146 | 0.1047 | 0.14 | 0.09 | 0.0034067 | 0.0015331 | 283.37 | 467.24 | 205.76 | 140.5
| 1. Energy |  | 54805.26 |  | 16.8752 | 4.0495 | [6 empty] | 283.37 | 467.24 | 144.31 | 113.51
| A. Fuel Combustion | Reference Approach | 49219.6793
|  | Sectoral Approach | 51258.62 |  | 15.6752 | 4.0495 | [6 empty] | 283.37 | 467.24 | 103.21 | 113.51
| 1. Energy Industries |  | 17509.92 |  | 1.2682 | 1.0051 | [6 empty] | 49.72 | 4.9 | 0.02 | 55.98
| 2. Manufacturing Industries and Construction |  | 13504.7 |  | 1.877 | 1.1164 | [6 empty] | 41.67 | 35.85 | 0.7 | 40.16
| 3. Transport |  | 11583.3 |  | 3.205 | 1.006 | [6 empty] | 153.43 | 352.64 | 57.4 | 6.06
| 4. Other Sectors |  | 7353.7 |  | 9.208 | 0.63 | [6 empty] | 26.06 | 70.15 | 43.77 | 10.58
| 5. Other |  | 1307 |  | 0.117 | 0.292 | [6 empty] | 12.49 | 3.7 | 1.32 | 0.73
| B. Fugitive Emissions from Fuels |  | 3546.64 |  | 1.2 | 0 | [6 empty] | 0 | 0 | 41.1 | 0
| 1. Solid Fuels |  | 3500 |  | 1 | 0 | [6 empty] | 0 | 0 | 0 | 0
| 2. Oil and Natural Gas |  | 46.64 |  | 0.2 | 0 | [6 empty] | 0 | 0 | 41.1 | 0
| 2. Industrial Processes |  | 936.9171 |  | 0.46511 | 4.0466 | 0.146 | 0.1047 | 0.14 | 0.09 | 0.0034067 | 0.0015331 | 0 | 0 | 16.25 | 26.99
| A. Mineral Products |  | 936.9171 |  | 0 | 0 | [6 empty] | 0 | 0 | 4.54 | 0
| B. Chemical Industry |  | 0 |  | 0.21603 | 4.0466 | 0 | 0 | 0 | 0 | 0 | 0 | 0 | 0 | 9.5 | 9.72
| C. Metal Production |  | 0 |  | 0.24909 | 0 |  |  |  | 0 |  | 0 | 0 | 0 | 0.71 | 6.47
| D. Other Production |  | NE/0 | [9 empty] | 0 | 0 | 1.5 | 10.8
| E. Production of Halocarbons and SF6 | [6 empty] | 0 |  | 0 |  | 0
| F. Consumption of Halocarbons and SF6 | [5 empty] | 0.146 | 0.1047 | 0.14 | 0.09 | 0.0034067 | 0.0015331
| G. Other |  | 0 |  | 0 | 0 | 0 | 0 | 0 | 0 | 0 | 0 | 0 | 0 | 0 | 0
| 3. Solvent and Other Product Use |  | 0 |  |  | 0.2 | [6 empty] | NO | NO | 43.2 | NO
| 4. Agriculture |  | 2311.8792 | 0 | 91.6069 | 13.405 | [6 empty] | 0 | 0 | 0 | 0
| A. Enteric Fermentation |  |  |  | 82.8317
| B. Manure Management |  |  |  | 8.7752 | 1.6777 | [8 empty] | 0
| C. Rice Cultivation |  |  |  | 0 | [9 empty] | NO
| D. Agricultural Soils |  | 2311.8792 | 0 | 0 | 11.7273 | [8 empty] | NE
| E. Prescribed Burning of Savannas |  |  |  | 0 | 0 | [6 empty] | NO | NO | NO
| F. Field Burning of Agricultural Residues |  |  |  | 0 | 0 | [6 empty] | 0 | 0 | 0
| G. Other |  |  |  | 0 | 0 | [6 empty] | 0 | 0 | 0 | NO
| 5. Land-Use Change and Forestry |  | 0 | -31893.5151 | 0 | 0 | [6 empty] | 0 | 0 | 0 | 0
| A. Changes in Forest and Other Woody Biomass Stocks |  | 0 | -31893.5151
| B. Forest and Grassland Conversion |  | 0 |  | 0 | 0 | [6 empty] | 0 | 0 | NO
| C. Abandonment of Managed Lands |  | 0 | 0
| D. CO2 Emissions and Removals from Soil |  | 0 | 0
| E. Other |  | 0 | 0 | 0 | 0 | [6 empty] | 0 | 0 | NO | NO
| 6. Waste |  | 0 |  | 186.0226 | 0.42366 | [6 empty] | 0 | 0 | 2 | 0
| A. Solid Waste Disposal on Land |  | 0 |  | 179.178 | [8 empty] | 0 | 0.75
| B. Wastewater Handling |  |  |  | 6.8447 | 0.42366 | [6 empty] | 0 | 0 | 1.25
| C. Waste Incineration |  | IE |  | IE | IE | [6 empty] | IE | IE | IE | IE
| D. Other |  | 0 |  | 0 | 0 | [6 empty] | 0 | 0 | 0 | 0
| 7. Other |  | 607.5059 | 0 | 0 | 0 | 0 | 0 | 0 | 0 | 0 | 0 | 0 | 0 | 0 | 0
Memo Items:
| International Bunkers |  | 2975 |  | 1.065 | 1.249 | [6 empty] | 42.14 | 9.42 | 6.5 | 16.39
| Aviation |  | 811 |  | 1.008 | 0.366 | [6 empty] | 2.29 | 4.58 | 0.23 | 0.42
| Marine |  | 2164 |  | 0.057 | 0.883 | [6 empty] | 39.85 | 4.84 | 6.27 | 15.97
| Multilateral Operations |  | 0 |  | 0 | 0 | [6 empty] | NO | NO | NO | NO
| CO2 Emissions from Biomass |  | 16932.052
1993
| GREENHOUSE GAS SOURCE AND SINK |  | CO2 | CO2 | CH4 | N2O | HFCs |  | PFCs |  | SF6 |  | NOx | CO | NMVOC | SO2
| CATEGORIES |  | emissions | removals |  |  | P | A | P | A | P | A
|  |  | (Gg) |  |  |  | CO2 equivalent (Gg) |  |  |  | (Gg)
| Total National Emissions and Removals |  | 59163.9043 | -29116.3305 | 294.4302 | 22.6723 | 0.1644 | 0.0987 | 0.16 | 0.1 | 0.0018121 | 0.0014063 | 281.97 | 446.82 | 195.87 | 122.48
| 1. Energy |  | 55593.192 |  | 16.3021 | 4.273 | [6 empty] | 281.97 | 446.82 | 136.53 | 98.89
| A. Fuel Combustion | Reference Approach | 52752.1045
|  | Sectoral Approach | 52035.04 |  | 15.1021 | 4.273 | [6 empty] | 281.97 | 446.82 | 95.83 | 98.89
| 1. Energy Industries |  | 19945.04 |  | 1.4431 | 1.138 | [6 empty] | 53.7 | 5.83 | 0.02 | 52.55
| 2. Manufacturing Industries and Construction |  | 13204.8 |  | 2.423 | 1.124 | [6 empty] | 41.79 | 41.86 | 0.6 | 32.71
| 3. Transport |  | 10963.4 |  | 3.124 | 1.121 | [6 empty] | 148.87 | 333.19 | 55.6 | 5.38
| 4. Other Sectors |  | 6607.6 |  | 8.013 | 0.607 | [6 empty] | 25.43 | 62.3 | 38.32 | 7.84
| 5. Other |  | 1314.2 |  | 0.099 | 0.283 | [6 empty] | 12.18 | 3.64 | 1.29 | 0.41
| B. Fugitive Emissions from Fuels |  | 3558.152 |  | 1.2 | 0 | [6 empty] | 0 | 0 | 40.7 | 0
| 1. Solid Fuels |  | 3500 |  | 1 | 0 | [6 empty] | 0 | 0 | 0 | 0
| 2. Oil and Natural Gas |  | 58.152 |  | 0.2 | 0 | [6 empty] | 0 | 0 | 40.7 | 0
| 2. Industrial Processes |  | 793.0686 |  | 0.63333 | 4.2038 | 0.1644 | 0.0987 | 0.16 | 0.1 | 0.0018121 | 0.0014063 | 0 | 0 | 17.59 | 23.59
| A. Mineral Products |  | 793.0686 |  | 0 | 0 | [6 empty] | 0 | 0 | 6.18 | 0
| B. Chemical Industry |  | 0 |  | 0.19653 | 4.2038 | 0 | 0 | 0 | 0 | 0 | 0 | 0 | 0 | 9.2 | 7.79
| C. Metal Production |  | 0 |  | 0.4368 | 0 |  |  |  | 0 |  | 0 | 0 | 0 | 0.71 | 5.07
| D. Other Production |  | NE/0 | [9 empty] | 0 | 0 | 1.5 | 10.73
| E. Production of Halocarbons and SF6 | [6 empty] | 0 |  | 0 |  | 0
| F. Consumption of Halocarbons and SF6 | [5 empty] | 0.1644 | 0.0987 | 0.16 | 0.1 | 0.0018121 | 0.0014063
| G. Other |  | 0 |  | 0 | 0 | 0 | 0 | 0 | 0 | 0 | 0 | 0 | 0 | 0 | 0
| 3. Solvent and Other Product Use |  | 0 |  |  | 0.2 | [6 empty] | NO | NO | 39.75 | NO
| 4. Agriculture |  | 2221.6665 | 0 | 91.5158 | 13.5882 | [6 empty] | 0 | 0 | 0 | 0
| A. Enteric Fermentation |  |  |  | 82.7885
| B. Manure Management |  |  |  | 8.7273 | 1.6831 | [8 empty] | 0
| C. Rice Cultivation |  |  |  | 0 | [9 empty] | NO
| D. Agricultural Soils |  | 2221.6665 | 0 | 0 | 11.9051 | [8 empty] | NE
| E. Prescribed Burning of Savannas |  |  |  | 0 | 0 | [6 empty] | NO | NO | NO
| F. Field Burning of Agricultural Residues |  |  |  | 0 | 0 | [6 empty] | 0 | 0 | 0
| G. Other |  |  |  | 0 | 0 | [6 empty] | 0 | 0 | 0 | NO
| 5. Land-Use Change and Forestry |  | 0 | -29116.3305 | 0 | 0 | [6 empty] | 0 | 0 | 0 | 0
| A. Changes in Forest and Other Woody Biomass Stocks |  | 0 | -29116.3305
| B. Forest and Grassland Conversion |  | 0 |  | 0 | 0 | [6 empty] | 0 | 0 | NO
| C. Abandonment of Managed Lands |  | 0 | 0
| D. CO2 Emissions and Removals from Soil |  | 0 | 0
| E. Other |  | 0 | 0 | 0 | 0 | [6 empty] | 0 | 0 | NO | NO
| 6. Waste |  | 0 |  | 185.979 | 0.40723 | [6 empty] | 0 | 0 | 2 | 0
| A. Solid Waste Disposal on Land |  | 0 |  | 178.9729 | [8 empty] | 0 | 0.75
| B. Wastewater Handling |  |  |  | 7.0061 | 0.40723 | [6 empty] | 0 | 0 | 1.25
| C. Waste Incineration |  | IE |  | IE | IE | [6 empty] | IE | IE | IE | IE
| D. Other |  | 0 |  | 0 | 0 | [6 empty] | 0 | 0 | 0 | 0
| 7. Other |  | 555.9772 | 0 | 0 | 0 | 0 | 0 | 0 | 0 | 0 | 0 | 0 | 0 | 0 | 0
Memo Items:
| International Bunkers |  | 2457 |  | 0.992 | 1.038 | [6 empty] | 32.22 | 8.1 | 5.05 | 11.82
| Aviation |  | 762 |  | 0.947 | 0.344 | [6 empty] | 2.15 | 4.3 | 0.13 | 0.4
| Marine |  | 1695 |  | 0.045 | 0.694 | [6 empty] | 30.07 | 3.8 | 4.92 | 11.42
| Multilateral Operations |  | 0 |  | 0 | 0 | [6 empty] | NO | NO | NO | NO
| CO2 Emissions from Biomass |  | 19961
1994
| GREENHOUSE GAS SOURCE AND SINK |  | CO2 | CO2 | CH4 | N2O | HFCs |  | PFCs |  | SF6 |  | NOx | CO | NMVOC | SO2
| CATEGORIES |  | emissions | removals |  |  | P | A | P | A | P | A
|  |  | (Gg) |  |  |  | CO2 equivalent (Gg) |  |  |  | (Gg)
| Total National Emissions and Removals |  | 65458.7434 | -17259.4363 | 291.9964 | 23.0433 | 180.477 | 6.5243 | 0.18 | 0.12 | 0.0015582 | 0.0014603 | 281.51 | 433.24 | 190.6829 | 114.54
| 1. Energy |  | 61870.68 |  | 17.293 | 4.535 | [6 empty] | 281.51 | 433.24 | 135.1 | 90.03
| A. Fuel Combustion | Reference Approach | 63761.2617
|  | Sectoral Approach | 58330.7 |  | 16.093 | 4.535 | [6 empty] | 281.51 | 433.24 | 96.6 | 90.03
| 1. Energy Industries |  | 24644.8 |  | 1.792 | 1.341 | [6 empty] | 55.07 | 6.81 | 0.02 | 51.5
| 2. Manufacturing Industries and Construction |  | 13986.6 |  | 2.432 | 1.151 | [6 empty] | 43.59 | 40.54 | 0.6 | 27.15
| 3. Transport |  | 11366.1 |  | 3.057 | 1.171 | [6 empty] | 146 | 317.11 | 53.43 | 3.9
| 4. Other Sectors |  | 6882.5 |  | 8.713 | 0.566 | [6 empty] | 23.72 | 64.83 | 41.16 | 7.13
| 5. Other |  | 1450.7 |  | 0.099 | 0.306 | [6 empty] | 13.13 | 3.95 | 1.39 | 0.35
| B. Fugitive Emissions from Fuels |  | 3539.98 |  | 1.2 | 0 | [6 empty] | 0 | 0 | 38.5 | 0
| 1. Solid Fuels |  | 3500 |  | 1 | 0 | [6 empty] | 0 | 0 | 0 | 0
| 2. Oil and Natural Gas |  | 39.98 |  | 0.2 | 0 | [6 empty] | 0 | 0 | 38.5 | 0
| 2. Industrial Processes |  | 836.2514 |  | 0.63803 | 4.3518 | 180.477 | 6.5243 | 0.18 | 0.12 | 0.0015582 | 0.0014603 | 0 | 0 | 15.6329 | 24.51
| A. Mineral Products |  | 836.2514 |  | 0 | 0 | [6 empty] | 0 | 0 | 4.5229 | 0
| B. Chemical Industry |  | 0 |  | 0.17703 | 4.3518 | 0 | 0 | 0 | 0 | 0 | 0 | 0 | 0 | 8.9 | 8.03
| C. Metal Production |  | 0 |  | 0.461 | 0 |  |  |  | 0 |  | 0 | 0 | 0 | 0.71 | 7.69
| D. Other Production |  | NE/0 | [9 empty] | 0 | 0 | 1.5 | 8.79
| E. Production of Halocarbons and SF6 | [6 empty] | 0 |  | 0 |  | 0
| F. Consumption of Halocarbons and SF6 | [5 empty] | 180.477 | 6.5243 | 0.18 | 0.12 | 0.0015582 | 0.0014603
| G. Other |  | 0 |  | 0 | 0 | 0 | 0 | 0 | 0 | 0 | 0 | 0 | 0 | 0 | 0
| 3. Solvent and Other Product Use |  | 0 |  |  | 0.2 | [6 empty] | NO | NO | 37.95 | NO
| 4. Agriculture |  | 2060.2886 | 0 | 91.4352 | 13.5511 | [6 empty] | 0 | 0 | 0 | 0
| A. Enteric Fermentation |  |  |  | 82.6187
| B. Manure Management |  |  |  | 8.8165 | 1.6866 | [8 empty] | 0
| C. Rice Cultivation |  |  |  | 0 | [9 empty] | NO
| D. Agricultural Soils |  | 2060.2886 | 0 | 0 | 11.8644 | [8 empty] | NE
| E. Prescribed Burning of Savannas |  |  |  | 0 | 0 | [6 empty] | NO | NO | NO
| F. Field Burning of Agricultural Residues |  |  |  | 0 | 0 | [6 empty] | 0 | 0 | 0
| G. Other |  |  |  | 0 | 0 | [6 empty] | 0 | 0 | 0 | NO
| 5. Land-Use Change and Forestry |  | 0 | -17259.4363 | 0 | 0 | [6 empty] | 0 | 0 | 0 | 0
| A. Changes in Forest and Other Woody Biomass Stocks |  | 0 | -17259.4363
| B. Forest and Grassland Conversion |  | 0 |  | 0 | 0 | [6 empty] | 0 | 0 | NO
| C. Abandonment of Managed Lands |  | 0 | 0
| D. CO2 Emissions and Removals from Soil |  | 0 | 0
| E. Other |  | 0 | 0 | 0 | 0 | [6 empty] | 0 | 0 | NO | NO
| 6. Waste |  | 0 |  | 182.6301 | 0.40545 | [6 empty] | 0 | 0 | 2 | 0
| A. Solid Waste Disposal on Land |  | 0 |  | 175.7773 | [8 empty] | 0 | 0.75
| B. Wastewater Handling |  |  |  | 6.8528 | 0.40545 | [6 empty] | 0 | 0 | 1.25
| C. Waste Incineration |  | IE |  | IE | IE | [6 empty] | IE | IE | IE | IE
| D. Other |  | 0 |  | 0 | 0 | [6 empty] | 0 | 0 | 0 | 0
| 7. Other |  | 691.5233 | 0 | 0 | 0 | 0 | 0 | 0 | 0 | 0 | 0 | 0 | 0 | 0 | 0
Memo Items:
| International Bunkers |  | 2120 |  | 1.031 | 0.905 | [6 empty] | 24.69 | 7.5 | 3.98 | 8.04
| Aviation |  | 802 |  | 0.997 | 0.363 | [6 empty] | 2.27 | 4.53 | 0.14 | 0.11
| Marine |  | 1318 |  | 0.034 | 0.542 | [6 empty] | 22.42 | 2.97 | 3.84 | 7.93
| Multilateral Operations |  | 0 |  | 0 | 0 | [6 empty] | NO | NO | NO | NO
| CO2 Emissions from Biomass |  | 20985
1995
| GREENHOUSE GAS SOURCE AND SINK |  | CO2 | CO2 | CH4 | N2O | HFCs |  | PFCs |  | SF6 |  | NOx | CO | NMVOC | SO2
| CATEGORIES |  | emissions | removals |  |  | P | A | P | A | P | A
|  |  | (Gg) |  |  |  | CO2 equivalent (Gg) |  |  |  | (Gg)
| Total National Emissions and Removals |  | 62675.6395 | -14687.3467 | 291.2624 | 23.7958 | 322.0575 | 29.3288 | 0.21 | 0.14 | 0.0072149 | 0.0028675 | 258.84 | 423.96 | 181.7307 | 96.55
| 1. Energy |  | 59421.36 |  | 22.874 | 5.084 | [6 empty] | 258.84 | 423.96 | 130.12 | 77.68
| A. Fuel Combustion | Reference Approach | 56298.4154
|  | Sectoral Approach | 55881.8 |  | 21.674 | 5.084 | [6 empty] | 258.84 | 423.96 | 92.62 | 77.68
| 1. Energy Industries |  | 22455.6 |  | 1.648 | 1.414 | [6 empty] | 41.43 | 7.77 | 0.03 | 42.17
| 2. Manufacturing Industries and Construction |  | 13866.3 |  | 2.606 | 1.613 | [6 empty] | 41.68 | 45.16 | 0.5 | 24.46
| 3. Transport |  | 11125.1 |  | 2.983 | 1.136 | [6 empty] | 138.55 | 306.12 | 52.47 | 3.21
| 4. Other Sectors |  | 6679.4 |  | 14.299 | 0.608 | [6 empty] | 23.74 | 60.87 | 38.23 | 6.33
| 5. Other |  | 1755.4 |  | 0.138 | 0.313 | [6 empty] | 13.44 | 4.04 | 1.39 | 1.51
| B. Fugitive Emissions from Fuels |  | 3539.56 |  | 1.2 | 0 | [6 empty] | 0 | 0 | 37.5 | 0
| 1. Solid Fuels |  | 3500 |  | 1 | 0 | [6 empty] | 0 | 0 | 0 | 0
| 2. Oil and Natural Gas |  | 39.56 |  | 0.2 | 0 | [6 empty] | 0 | 0 | 37.5 | 0
| 2. Industrial Processes |  | 836.3855 |  | 0.68525 | 4.4968 | 322.0575 | 29.3288 | 0.21 | 0.14 | 0.0072149 | 0.0028675 | 0 | 0 | 14.1607 | 18.87
| A. Mineral Products |  | 836.3855 |  | 0 | 0 | [6 empty] | 0 | 0 | 3.3507 | 0
| B. Chemical Industry |  | 0 |  | 0.22525 | 4.4968 | 0 | 0 | 0 | 0 | 0 | 0 | 0 | 0 | 8.6 | 7.3
| C. Metal Production |  | 0 |  | 0.46 | 0 |  |  |  | 0 |  | 0 | 0 | 0 | 0.71 | 4.29
| D. Other Production |  | NE/0 | [9 empty] | 0 | 0 | 1.5 | 7.28
| E. Production of Halocarbons and SF6 | [6 empty] | 0 |  | 0 |  | 0
| F. Consumption of Halocarbons and SF6 | [5 empty] | 322.0575 | 29.3288 | 0.21 | 0.14 | 0.0072149 | 0.0028675
| G. Other |  | 0 |  | 0 | 0 | 0 | 0 | 0 | 0 | 0 | 0 | 0 | 0 | 0 | 0
| 3. Solvent and Other Product Use |  | 0 |  |  | 0.2 | [6 empty] | NO | NO | 35.45 | NO
| 4. Agriculture |  | 1718.401 | 0 | 88.1271 | 13.6073 | [6 empty] | 0 | 0 | 0 | 0
| A. Enteric Fermentation |  |  |  | 77.7777
| B. Manure Management |  |  |  | 10.3494 | 1.5031 | [8 empty] | 0
| C. Rice Cultivation |  |  |  | 0 | [9 empty] | NO
| D. Agricultural Soils |  | 1718.401 | 0 | 0 | 12.1042 | [8 empty] | NE
| E. Prescribed Burning of Savannas |  |  |  | 0 | 0 | [6 empty] | NO | NO | NO
| F. Field Burning of Agricultural Residues |  |  |  | 0 | 0 | [6 empty] | 0 | 0 | 0
| G. Other |  |  |  | 0 | 0 | [6 empty] | 0 | 0 | 0 | NO
| 5. Land-Use Change and Forestry |  | 0 | -14687.3467 | 0 | 0 | [6 empty] | 0 | 0 | 0 | 0
| A. Changes in Forest and Other Woody Biomass Stocks |  | 0 | -14687.3467
| B. Forest and Grassland Conversion |  | 0 |  | 0 | 0 | [6 empty] | 0 | 0 | NO
| C. Abandonment of Managed Lands |  | 0 | 0
| D. CO2 Emissions and Removals from Soil |  | 0 | 0
| E. Other |  | 0 | 0 | 0 | 0 | [6 empty] | 0 | 0 | NO | NO
| 6. Waste |  | 0 |  | 179.5761 | 0.4077 | [6 empty] | 0 | 0 | 2 | 0
| A. Solid Waste Disposal on Land |  | 0 |  | 172.6173 | [8 empty] | 0 | 0.75
| B. Wastewater Handling |  |  |  | 6.9587 | 0.4077 | [6 empty] | 0 | 0 | 1.25
| C. Waste Incineration |  | IE |  | IE | IE | [6 empty] | IE | IE | IE | IE
| D. Other |  | 0 |  | 0 | 0 | [6 empty] | 0 | 0 | 0 | 0
| 7. Other |  | 699.493 | 0 | 0 | 0 | 0 | 0 | 0 | 0 | 0 | 0 | 0 | 0 | 0 | 0
Memo Items:
| International Bunkers |  | 1911 |  | 1.107 | 0.823 | [6 empty] | 19.17 | 7.26 | 3.21 | 5.36
| Aviation |  | 867 |  | 1.079 | 0.392 | [6 empty] | 2.45 | 4.9 | 0.15 | 0.11
| Marine |  | 1044 |  | 0.028 | 0.431 | [6 empty] | 16.72 | 2.36 | 3.06 | 5.25
| Multilateral Operations |  | 0 |  | 0 | 0 | [6 empty] | NO | NO | NO | NO
| CO2 Emissions from Biomass |  | 23051.1
1996
| GREENHOUSE GAS SOURCE AND SINK |  | CO2 | CO2 | CH4 | N2O | HFCs |  | PFCs |  | SF6 |  | NOx | CO | NMVOC | SO2
| CATEGORIES |  | emissions | removals |  |  | P | A | P | A | P | A
|  |  | (Gg) |  |  |  | CO2 equivalent (Gg) |  |  |  | (Gg)
| Total National Emissions and Removals |  | 68123.2036 | -21032.44 | 288.2053 | 23.8636 | 449.0823 | 77.2994 | 0.24 | 0.16 | 0.0065519 | 0.0030209 | 268.08 | 462.56 | 206.9486 | 105.07
| 1. Energy |  | 64743.88 |  | 24.005 | 5.627 | [6 empty] | 268.08 | 462.56 | 158.81 | 89.76
| A. Fuel Combustion | Reference Approach | 59839.0181
|  | Sectoral Approach | 61220.1 |  | 22.417 | 5.627 | [6 empty] | 268.08 | 462.56 | 123.36 | 89.76
| 1. Energy Industries |  | 27508.8 |  | 1.888 | 1.816 | [6 empty] | 50.75 | 8.25 | 0.02 | 48.44
| 2. Manufacturing Industries and Construction |  | 13533.8 |  | 2.61 | 1.55 | [6 empty] | 40.75 | 41.99 | 0.6 | 26.25
| 3. Transport |  | 10994.1 |  | 2.933 | 1.287 | [6 empty] | 135.26 | 298.63 | 47.96 | 2.67
| 4. Other Sectors |  | 6483.3 |  | 14.672 | 0.614 | [6 empty] | 25.19 | 108.29 | 72.99 | 5.82
| 5. Other |  | 2700.1 |  | 0.314 | 0.36 | [6 empty] | 16.13 | 5.4 | 1.79 | 6.58
| B. Fugitive Emissions from Fuels |  | 3523.78 |  | 1.588 | 0 | [6 empty] | 0 | 0 | 35.45 | 0
| 1. Solid Fuels |  | 3500 |  | 1 | 0 | [6 empty] | 0 | 0 | 0 | 0
| 2. Oil and Natural Gas |  | 23.78 |  | 0.588 | 0 | [6 empty] | 0 | 0 | 35.45 | 0
| 2. Industrial Processes |  | 862.6077 |  | 0.68531 | 4.4973 | 449.0823 | 77.2994 | 0.24 | 0.16 | 0.0065519 | 0.0030209 | 0 | 0 | 12.6886 | 15.31
| A. Mineral Products |  | 862.6077 |  | 0 | 0 | [6 empty] | 0 | 0 | 2.1786 | 0
| B. Chemical Industry |  | 0 |  | 0.23031 | 4.4973 | 0 | 0 | 0 | 0 | 0 | 0 | 0 | 0 | 8.3 | 5.07
| C. Metal Production |  | 0 |  | 0.455 | 0 |  |  |  | 0 |  | 0 | 0 | 0 | 0.71 | 3.5
| D. Other Production |  | NE/0 | [9 empty] | 0 | 0 | 1.5 | 6.74
| E. Production of Halocarbons and SF6 | [6 empty] | 0 |  | 0 |  | 0
| F. Consumption of Halocarbons and SF6 | [5 empty] | 449.0823 | 77.2994 | 0.24 | 0.16 | 0.0065519 | 0.0030209
| G. Other |  | 0 |  | 0 | 0 | 0 | 0 | 0 | 0 | 0 | 0 | 0 | 0 | 0 | 0
| 3. Solvent and Other Product Use |  | 0 |  |  | 0.2 | [6 empty] | NO | NO | 33.45 | NO
| 4. Agriculture |  | 1818.2545 | 0 | 88.4061 | 13.145 | [6 empty] | 0 | 0 | 0 | 0
| A. Enteric Fermentation |  |  |  | 78.0951
| B. Manure Management |  |  |  | 10.3111 | 1.4853 | [8 empty] | 0
| C. Rice Cultivation |  |  |  | 0 | [9 empty] | NO
| D. Agricultural Soils |  | 1818.2545 | 0 | 0 | 11.6597 | [8 empty] | NE
| E. Prescribed Burning of Savannas |  |  |  | 0 | 0 | [6 empty] | NO | NO | NO
| F. Field Burning of Agricultural Residues |  |  |  | 0 | 0 | [6 empty] | 0 | 0 | 0
| G. Other |  |  |  | 0 | 0 | [6 empty] | 0 | 0 | 0 | NO
| 5. Land-Use Change and Forestry |  | 0 | -21032.44 | 0 | 0 | [6 empty] | 0 | 0 | 0 | 0
| A. Changes in Forest and Other Woody Biomass Stocks |  | 0 | -21032.44
| B. Forest and Grassland Conversion |  | 0 |  | 0 | 0 | [6 empty] | 0 | 0 | NO
| C. Abandonment of Managed Lands |  | 0 | 0
| D. CO2 Emissions and Removals from Soil |  | 0 | 0
| E. Other |  | 0 | 0 | 0 | 0 | [6 empty] | 0 | 0 | NO | NO
| 6. Waste |  | 0 |  | 175.1088 | 0.3943 | [6 empty] | 0 | 0 | 2 | 0
| A. Solid Waste Disposal on Land |  | 0 |  | 168.3467 | [8 empty] | 0 | 0.75
| B. Wastewater Handling |  |  |  | 6.7622 | 0.3943 | [6 empty] | 0 | 0 | 1.25
| C. Waste Incineration |  | IE |  | IE | IE | [6 empty] | IE | IE | IE | IE
| D. Other |  | 0 |  | 0 | 0 | [6 empty] | 0 | 0 | 0 | 0
| 7. Other |  | 698.4614 | 0 | 0 | 0 | 0 | 0 | 0 | 0 | 0 | 0 | 0 | 0 | 0 | 0
Memo Items:
| International Bunkers |  | 2138 |  | 1.222 | 0.92 | [6 empty] | 22.28 | 8.08 | 3.61 | 7.17
| Aviation |  | 957 |  | 1.19 | 0.433 | [6 empty] | 2.7 | 5.41 | 0.16 | 0.13
| Marine |  | 1181 |  | 0.032 | 0.487 | [6 empty] | 19.58 | 2.67 | 3.45 | 7.04
| Multilateral Operations |  | 0 |  | 0 | 0 | [6 empty] | NO | NO | NO | NO
| CO2 Emissions from Biomass |  | 22926.7
1997
| GREENHOUSE GAS SOURCE AND SINK |  | CO2 | CO2 | CH4 | N2O | HFCs |  | PFCs |  | SF6 |  | NOx | CO | NMVOC | SO2
| CATEGORIES |  | emissions | removals |  |  | P | A | P | A | P | A
|  |  | (Gg) |  |  |  | CO2 equivalent (Gg) |  |  |  | (Gg)
| Total National Emissions and Removals |  | 66832.0124 | -12637.13 | 284.029 | 24.6079 | 684.424 | 167.7742 | 0.28 | 0.18 | 0.0057803 | 0.0031792 | 259.82 | 460.34 | 203.575 | 99.29
| 1. Energy |  | 63341.156 |  | 23.307 | 6.643 | [6 empty] | 259.82 | 460.34 | 157.33 | 84.09
| A. Fuel Combustion | Reference Approach | 59893.8049
|  | Sectoral Approach | 59814.7 |  | 21.897 | 6.643 | [6 empty] | 259.82 | 460.34 | 121.93 | 84.09
| 1. Energy Industries |  | 24672.5 |  | 1.721 | 1.706 | [6 empty] | 47.24 | 8.34 | 0 | 46.92
| 2. Manufacturing Industries and Construction |  | 15194.1 |  | 2.27 | 2.582 | [6 empty] | 41.8 | 50.28 | 0.6 | 26.4
| 3. Transport |  | 11531.3 |  | 2.958 | 1.387 | [6 empty] | 130.98 | 287.71 | 46.2 | 1.89
| 4. Other Sectors |  | 6597.5 |  | 14.756 | 0.651 | [6 empty] | 25.8 | 109.19 | 73.47 | 3.78
| 5. Other |  | 1819.3 |  | 0.192 | 0.317 | [6 empty] | 14 | 4.82 | 1.66 | 5.1
| B. Fugitive Emissions from Fuels |  | 3526.456 |  | 1.41 | 0 | [6 empty] | 0 | 0 | 35.4 | 0
| 1. Solid Fuels |  | 3500 |  | 1 | 0 | [6 empty] | 0 | 0 | 0 | 0
| 2. Oil and Natural Gas |  | 26.456 |  | 0.41 | 0 | [6 empty] | 0 | 0 | 35.4 | 0
| 2. Industrial Processes |  | 878.4716 |  | 0.6228 | 4.5248 | 684.424 | 167.7742 | 0.28 | 0.18 | 0.0057803 | 0.0031792 | 0 | 0 | 11.595 | 15.2
| A. Mineral Products |  | 878.4716 |  | 0 | 0 | [6 empty] | 0 | 0 | 1.385 | 0
| B. Chemical Industry |  | 0 |  | 0.1833 | 4.5248 | 0 | 0 | 0 | 0 | 0 | 0 | 0 | 0 | 8 | 5.1
| C. Metal Production |  | 0 |  | 0.4395 | 0 |  |  |  | 0 |  | 0 | 0 | 0 | 0.71 | 3.4
| D. Other Production |  | NE/0 | [9 empty] | 0 | 0 | 1.5 | 6.7
| E. Production of Halocarbons and SF6 | [6 empty] | 0 |  | 0 |  | 0
| F. Consumption of Halocarbons and SF6 | [5 empty] | 684.424 | 167.7742 | 0.28 | 0.18 | 0.0057803 | 0.0031792
| G. Other |  | 0 |  | 0 | 0 | 0 | 0 | 0 | 0 | 0 | 0 | 0 | 0 | 0 | 0
| 3. Solvent and Other Product Use |  | 0 |  |  | 0.2 | [6 empty] | NO | NO | 32.65 | NO
| 4. Agriculture |  | 2054.748 | 0 | 89.5628 | 12.8502 | [6 empty] | 0 | 0 | 0 | 0
| A. Enteric Fermentation |  |  |  | 78.8728
| B. Manure Management |  |  |  | 10.6901 | 1.4852 | [8 empty] | 0
| C. Rice Cultivation |  |  |  | 0 | [9 empty] | NE
| D. Agricultural Soils |  | 2054.748 | 0 | 0 | 11.365 | [8 empty] | NE
| E. Prescribed Burning of Savannas |  |  |  | 0 | 0 | [6 empty] | NO | NO | NO
| F. Field Burning of Agricultural Residues |  |  |  | 0 | 0 | [6 empty] | 0 | 0 | 0
| G. Other |  |  |  | 0 | 0 | [6 empty] | 0 | 0 | 0 | NO
| 5. Land-Use Change and Forestry |  | 0 | -12637.13 | 0 | 0 | [6 empty] | 0 | 0 | 0 | 0
| A. Changes in Forest and Other Woody Biomass Stocks |  | 0 | -12637.13
| B. Forest and Grassland Conversion |  | 0 |  | 0 | 0 | [6 empty] | 0 | 0 | NO
| C. Abandonment of Managed Lands |  | 0 | 0
| D. CO2 Emissions and Removals from Soil |  | 0 | 0
| E. Other |  | 0 | 0 | 0 | 0 | [6 empty] | 0 | 0 | NO | NO
| 6. Waste |  | 0 |  | 170.5363 | 0.38985 | [6 empty] | 0 | 0 | 2 | 0
| A. Solid Waste Disposal on Land |  | 0 |  | 163.7694 | [8 empty] | 0 | 0.75
| B. Wastewater Handling |  |  |  | 6.7669 | 0.38985 | [6 empty] | 0 | 0 | 1.25
| C. Waste Incineration |  | IE |  | IE | IE | [6 empty] | IE | IE | IE | IE
| D. Other |  | 0 |  | 0 | 0 | [6 empty] | 0 | 0 | 0 | 0
| 7. Other |  | 557.6368 | 0 | 0 | 0 | 0 | 0 | 0 | 0 | 0 | 0 | 0 | 0 | 0 | 0
Memo Items:
| International Bunkers |  | 2251 |  | 1.233 | 0.965 | [6 empty] | 24.27 | 8.35 | 3.91 | 8.02
| Aviation |  | 965 |  | 1.199 | 0.436 | [6 empty] | 2.73 | 5.45 | 0.16 | 0.13
| Marine |  | 1286 |  | 0.034 | 0.529 | [6 empty] | 21.54 | 2.9 | 3.75 | 7.89
| Multilateral Operations |  | 0 |  | 0 | 0 | [6 empty] | NO | NO | NO | NO
| CO2 Emissions from Biomass |  | 26524
1998
| GREENHOUSE GAS SOURCE AND SINK |  | CO2 | CO2 | CH4 | N2O | HFCs |  | PFCs |  | SF6 |  | NOx | CO | NMVOC | SO2
| CATEGORIES |  | emissions | removals |  |  | P | A | P | A | P | A
|  |  | (Gg) |  |  |  | CO2 equivalent (Gg) |  |  |  | (Gg)
| Total National Emissions and Removals |  | 64593.672 | -9712.582 | 274.4981 | 24.1268 | 856.8317 | 245.2189 | 0.32 | 0.21 | 0.0030628 | 0.0022249 | 252.97 | 452.13 | 160.2164 | 89.17
| 1. Energy |  | 60928.056 |  | 23.566 | 6.781 | [6 empty] | 252.97 | 452.13 | 114.22 | 72.31
| A. Fuel Combustion | Reference Approach | 59469.3905
|  | Sectoral Approach | 57403.7 |  | 21.963 | 6.781 | [6 empty] | 252.97 | 452.13 | 79.22 | 72.31
| 1. Energy Industries |  | 21394.5 |  | 1.598 | 1.694 | [6 empty] | 39.38 | 9.25 | 0 | 38.07
| 2. Manufacturing Industries and Construction |  | 15281.8 |  | 2.258 | 2.619 | [6 empty] | 43.5 | 50.83 | 0.7 | 25.08
| 3. Transport |  | 12299 |  | 2.934 | 1.771 | [6 empty] | 141.35 | 280.92 | 45.7 | 2.05
| 4. Other Sectors |  | 6658.6 |  | 14.909 | 0.643 | [6 empty] | 25.97 | 109.85 | 32.55 | 4.77
| 5. Other |  | 1769.8 |  | 0.264 | 0.054 | [6 empty] | 2.77 | 1.28 | 0.27 | 2.34
| B. Fugitive Emissions from Fuels |  | 3524.356 |  | 1.603 | 0 | [6 empty] | 0 | 0 | 35 | 0
| 1. Solid Fuels |  | 3500 |  | 1 | 0 | [6 empty] | 0 | 0 | 0 | 0
| 2. Oil and Natural Gas |  | 24.356 |  | 0.603 | 0 | [6 empty] | 0 | 0 | 35 | 0
| 2. Industrial Processes |  | 921.3655 |  | 0.71085 | 4.2609 | 856.8317 | 245.2189 | 0.32 | 0.21 | 0.0030628 | 0.0022249 | 0 | 0 | 11.0464 | 16.86
| A. Mineral Products |  | 921.3655 |  | 0 | 0 | [6 empty] | 0 | 0 | 1.1864 | 0
| B. Chemical Industry |  | 0 |  | 0.25485 | 4.2609 | 0 | 0 | 0 | 0 | 0 | 0 | 0 | 0 | 7.65 | 5.95
| C. Metal Production |  | 0 |  | 0.456 | 0 |  |  |  | 0 |  | 0 | 0 | 0 | 0.71 | 4.48
| D. Other Production |  | NE/0 | [9 empty] | 0 | 0 | 1.5 | 6.43
| E. Production of Halocarbons and SF6 | [6 empty] | 0 |  | 0 |  | 0
| F. Consumption of Halocarbons and SF6 | [5 empty] | 856.8317 | 245.2189 | 0.32 | 0.21 | 0.0030628 | 0.0022249
| G. Other |  | 0 |  | 0 | 0 | 0 | 0 | 0 | 0 | 0 | 0 | 0 | 0 | 0 | 0
| 3. Solvent and Other Product Use |  | 0 |  |  | 0.2 | [6 empty] | NO | NO | 32.95 | NO
| 4. Agriculture |  | 2024.2028 | 0 | 87.3965 | 12.5129 | [6 empty] | 0 | 0 | 0 | 0
| A. Enteric Fermentation |  |  |  | 77.0109
| B. Manure Management |  |  |  | 10.3856 | 1.4208 | [8 empty] | 0
| C. Rice Cultivation |  |  |  | 0 | [9 empty] | NO
| D. Agricultural Soils |  | 2024.2028 | 0 | 0 | 11.0921 | [8 empty] | NE
| E. Prescribed Burning of Savannas |  |  |  | 0 | 0 | [6 empty] | NO | NO | NO
| F. Field Burning of Agricultural Residues |  |  |  | 0 | 0 | [6 empty] | 0 | 0 | 0
| G. Other |  |  |  | 0 | 0 | [6 empty] | 0 | 0 | 0 | NO
| 5. Land-Use Change and Forestry |  | 0 | -9712.582 | 0 | 0 | [6 empty] | 0 | 0 | 0 | 0
| A. Changes in Forest and Other Woody Biomass Stocks |  | 0 | -9712.582
| B. Forest and Grassland Conversion |  | 0 |  | 0 | 0 | [6 empty] | 0 | 0 | NO
| C. Abandonment of Managed Lands |  | 0 | 0
| D. CO2 Emissions and Removals from Soil |  | 0 | 0
| E. Other |  | 0 | 0 | 0 | 0 | [6 empty] | 0 | 0 | NO | NO
| 6. Waste |  | 0 |  | 162.8248 | 0.37208 | [6 empty] | 0 | 0 | 2 | 0
| A. Solid Waste Disposal on Land |  | 0 |  | 156.2063 | [8 empty] | 0 | 0.75
| B. Wastewater Handling |  |  |  | 6.6185 | 0.37208 | [6 empty] | 0 | 0 | 1.25
| C. Waste Incineration |  | IE |  | IE | IE | [6 empty] | IE | IE | IE | IE
| D. Other |  | 0 |  | 0 | 0 | [6 empty] | 0 | 0 | 0 | 0
| 7. Other |  | 720.0477 | 0 | 0 | 0 | 0 | 0 | 0 | 0 | 0 | 0 | 0 | 0 | 0 | 0
Memo Items:
| International Bunkers |  | 2648 |  | 1.275 | 1.127 | [6 empty] | 32.38 | 7.7 | 5.28 | 12.94
| Aviation |  | 990 |  | 1.231 | 0.447 | [6 empty] | 3.5 | 3.97 | 0.46 | 0.13
| Marine |  | 1658 |  | 0.044 | 0.68 | [6 empty] | 28.88 | 3.73 | 4.82 | 12.81
| Multilateral Operations |  | 0 |  | 0 | 0 | [6 empty] | NO | NO | NO | NO
| CO2 Emissions from Biomass |  | 27224.8
1999
| GREENHOUSE GAS SOURCE AND SINK |  | CO2 | CO2 | CH4 | N2O | HFCs |  | PFCs |  | SF6 |  | NOx | CO | NMVOC | SO2
| CATEGORIES |  | emissions | removals |  |  | P | A | P | A | P | A
|  |  | (Gg) |  |  |  | CO2 equivalent (Gg) |  |  |  | (Gg)
| Total National Emissions and Removals |  | 64064.7526 | -10820.8793 | 269.1676 | 23.6949 | 990.408 | 318.6024 | 28.1001 | 27.9694 | 0.0035912 | 0.0021749 | 248.23 | 544.86 | 178.197 | 85.03
| 1. Energy |  | 60305.756 |  | 23.7091 | 6.758 | [6 empty] | 248.23 | 544.86 | 134.99 | 68.28
| A. Fuel Combustion | Reference Approach | 56845.3526
|  | Sectoral Approach | 56781.4 |  | 22.3571 | 6.758 | [6 empty] | 248.23 | 544.86 | 100.49 | 68.28
| 1. Energy Industries |  | 21028.8 |  | 1.38 | 1.716 | [6 empty] | 36.31 | 9.62 | 0 | 34.28
| 2. Manufacturing Industries and Construction |  | 15844.4 |  | 2.336 | 2.701 | [6 empty] | 51.82 | 56.75 | 3 | 24.25
| 3. Transport |  | 12734 |  | 3.4161 | 1.649 | [6 empty] | 136.17 | 357.02 | 60.61 | 2.83
| 4. Other Sectors |  | 6368.8 |  | 15.105 | 0.668 | [6 empty] | 23.26 | 121.22 | 36.82 | 5.95
| 5. Other |  | 805.4 |  | 0.12 | 0.024 | [6 empty] | 0.67 | 0.25 | 0.06 | 0.97
| B. Fugitive Emissions from Fuels |  | 3524.356 |  | 1.352 | 0 | [6 empty] | 0 | 0 | 34.5 | 0
| 1. Solid Fuels |  | 3500 |  | 1 | 0 | [6 empty] | 0 | 0 | 0 | 0
| 2. Oil and Natural Gas |  | 24.356 |  | 0.352 | 0 | [6 empty] | 0 | 0 | 34.5 | 0
| 2. Industrial Processes |  | 1001.7758 |  | 0.7101 | 4.2744 | 990.408 | 318.6024 | 28.1001 | 27.9694 | 0.0035912 | 0.0021749 | 0 | 0 | 9.007 | 16.75
| A. Mineral Products |  | 1001.7758 |  | 0 | 0 | [6 empty] | 0 | 0 | 1.197 | 0
| B. Chemical Industry |  | 0 |  | 0.25991 | 4.2744 | 0 | 0 | 0 | 0 | 0 | 0 | 0 | 0 | 5.8 | 7.35
| C. Metal Production |  | 0 |  | 0.45019 | 0 |  |  |  | 0 |  | 0 | 0 | 0 | 0.51 | 3.2
| D. Other Production |  | NE/0 | [9 empty] | 0 | 0 | 1.5 | 6.2
| E. Production of Halocarbons and SF6 | [6 empty] | 0 |  | 0 |  | 0
| F. Consumption of Halocarbons and SF6 | [5 empty] | 990.408 | 318.6024 | 28.1001 | 27.9694 | 0.0035912 | 0.0021749
| G. Other |  | 0 |  | 0 | 0 | 0 | 0 | 0 | 0 | 0 | 0 | 0 | 0 | 0 | 0
| 3. Solvent and Other Product Use |  | 0 |  |  | 0.2 | [6 empty] | NO | NO | 32.2 | NO
| 4. Agriculture |  | 2007.2208 | 0 | 85.8846 | 12.1058 | [6 empty] | 0 | 0 | 0 | 0
| A. Enteric Fermentation |  |  |  | 75.7353
| B. Manure Management |  |  |  | 10.1493 | 1.3564 | [8 empty] | 0
| C. Rice Cultivation |  |  |  | 0 | [9 empty] | NO
| D. Agricultural Soils |  | 2007.2208 | 0 | 0 | 10.7494 | [8 empty] | NE
| E. Prescribed Burning of Savannas |  |  |  | 0 | 0 | [6 empty] | NO | NO | NO
| F. Field Burning of Agricultural Residues |  |  |  | 0 | 0 | [6 empty] | 0 | 0 | 0
| G. Other |  |  |  | 0 | 0 | [6 empty] | 0 | 0 | 0 | NO
| 5. Land-Use Change and Forestry |  | 0 | -10820.8793 | 0 | 0 | [6 empty] | 0 | 0 | 0 | 0
| A. Changes in Forest and Other Woody Biomass Stocks |  | 0 | -10820.8793
| B. Forest and Grassland Conversion |  | 0 |  | 0 | 0 | [6 empty] | 0 | 0 | NO
| C. Abandonment of Managed Lands |  | 0 | 0
| D. CO2 Emissions and Removals from Soil |  | 0 | 0
| E. Other |  | 0 | 0 | 0 | 0 | [6 empty] | 0 | 0 | NO | NO
| 6. Waste |  | 0 |  | 158.8637 | 0.35664 | [6 empty] | 0 | 0 | 2 | 0
| A. Solid Waste Disposal on Land |  | 0 |  | 152.4605 | [8 empty] | 0 | 0.75
| B. Wastewater Handling |  |  |  | 6.4032 | 0.35664 | [6 empty] | 0 | 0 | 1.25
| C. Waste Incineration |  | IE |  | IE | IE | [6 empty] | IE | IE | IE | IE
| D. Other |  | 0 |  | 0 | 0 | [6 empty] | 0 | 0 | 0 | 0
| 7. Other |  | 750 | 0 | 0 | 0 | 0 | 0 | 0 | 0 | 0 | 0 | 0 | 0 | 0 | 0
Memo Items:
| International Bunkers |  | 2822 |  | 0.092 | 0.767 | [6 empty] | 43.38 | 6.57 | 1.61 | 14.25
| Aviation |  | 1058 |  | 0.045 | 0.045 | [6 empty] | 3.74 | 4.24 | 0.49 | 0.28
| Marine |  | 1764 |  | 0.047 | 0.722 | [6 empty] | 39.64 | 2.33 | 1.12 | 13.97
| Multilateral Operations |  | 0 |  | 0 | 0 | [6 empty] | NO | NO | NO | NO
| CO2 Emissions from Biomass |  | 28986.7
2000
| GREENHOUSE GAS SOURCE AND SINK |  | CO2 | CO2 | CH4 | N2O | HFCs |  | PFCs |  | SF6 |  | NOx | CO | NMVOC | SO2
| CATEGORIES |  | emissions | removals |  |  | P | A | P | A | P | A
|  |  | (Gg) |  |  |  | CO2 equivalent (Gg) |  |  |  | (Gg)
| Total National Emissions and Removals |  | 62282.8847 | -11953.3648 | 258.432 | 21.7882 | 1195.95 | 501.7256 | 23.8 | 22.456 | 0.0038464 | 0.0021543 | 235.71 | 535.28 | 162.157 | 75.53
| 1. Energy |  | 58457.16 |  | 22.8133 | 4.731 | [6 empty] | 235.71 | 535.28 | 115.367 | 63.7
| A. Fuel Combustion | Reference Approach | 55750.5247
|  | Sectoral Approach | 54932.08 |  | 21.4423 | 4.731 | [6 empty] | 235.71 | 535.28 | 96.51 | 63.7
| 1. Energy Industries |  | 19815.27 |  | 1.41 | 0.884 | [6 empty] | 32.3 | 9.24 | 0 | 29.26
| 2. Manufacturing Industries and Construction |  | 15955.59 |  | 2.459 | 1.451 | [6 empty] | 50.27 | 61.08 | 3.2 | 25.96
| 3. Transport |  | 12379.45 |  | 3.0303 | 1.6031 | [6 empty] | 126.1 | 341.35 | 57.42 | 2.42
| 4. Other Sectors |  | 5795.81 |  | 14.438 | 0.745 | [6 empty] | 24.4 | 118.22 | 35.3 | 5.51
| 5. Other |  | 985.96 |  | 0.105 | 0.048 | [6 empty] | 2.64 | 5.39 | 0.59 | 0.55
| B. Fugitive Emissions from Fuels |  | 3525.08 |  | 1.371 | 0 | [6 empty] | 0 | 0 | 18.857 | 0
| 1. Solid Fuels |  | 3500 |  | 1 | 0 | [6 empty] | 0 | 0 | 0 | 0
| 2. Oil and Natural Gas |  | 25.08 |  | 0.371 | 0 | [6 empty] | 0 | 0 | 18.857 | 0
| 2. Industrial Processes |  | 1072.3468 |  | 0.71064 | 4.2618 | 1195.95 | 501.7256 | 23.8 | 22.456 | 0.0038464 | 0.0021543 | 0 | 0 | 12.84 | 11.83
| A. Mineral Products |  | 1072.3468 |  | 0 | 0 | [6 empty] | 0 | 0 | 1.318 | 0
| B. Chemical Industry |  | 0 |  | 0.25564 | 4.2618 | 0 | 0 | 0 | 0 | 0 | 0 | 0 | 0 | 5.079 | 5.05
| C. Metal Production |  | 0 |  | 0.455 | 0 |  |  |  | 0 |  | 0 | 0 | 0 | 1.321 | 2.13
| D. Other Production |  | NE/0 | [9 empty] | 0 | 0 | 5.122 | 4.65
| E. Production of Halocarbons and SF6 | [6 empty] | 0 |  | 0 |  | 0
| F. Consumption of Halocarbons and SF6 | [5 empty] | 1195.95 | 501.7256 | 23.8 | 22.456 | 0.0038464 | 0.0021543
| G. Other |  | 0 |  | 0 | 0 | 0 | 0 | 0 | 0 | 0 | 0 | 0 | 0 | 0 | 0
| 3. Solvent and Other Product Use |  | 0 |  |  | 0.2 | [6 empty] | NO | NO | 31.95 | NO
| 4. Agriculture |  | 2023.3779 | 0 | 85.3771 | 12.2394 | [6 empty] | 0 | 0 | 0 | 0
| A. Enteric Fermentation |  |  |  | 75.2859
| B. Manure Management |  |  |  | 10.0912 | 1.3311 | [8 empty] | 0
| C. Rice Cultivation |  |  |  | 0 | [9 empty] | NO
| D. Agricultural Soils |  | 2023.3779 | 0 | 0 | 10.9084 | [8 empty] | NE
| E. Prescribed Burning of Savannas |  |  |  | 0 | 0 | [6 empty] | NO | NO | NO
| F. Field Burning of Agricultural Residues |  |  |  | 0 | 0 | [6 empty] | 0 | 0 | 0
| G. Other |  |  |  | 0 | 0 | [6 empty] | 0 | 0 | 0 | NO
| 5. Land-Use Change and Forestry |  | 0 | -11953.3648 | 0 | 0 | [6 empty] | 0 | 0 | 0 | 0
| A. Changes in Forest and Other Woody Biomass Stocks |  | 0 | -11953.3648
| B. Forest and Grassland Conversion |  | 0 |  | 0 | 0 | [6 empty] | 0 | 0 | NO
| C. Abandonment of Managed Lands |  | 0 | 0
| D. CO2 Emissions and Removals from Soil |  | 0 | 0
| E. Other |  | 0 | 0 | 0 | 0 | [6 empty] | 0 | 0 | NO | NO
| 6. Waste |  | 0 |  | 149.531 | 0.35593 | [6 empty] | 0 | 0 | 2 | 0
| A. Solid Waste Disposal on Land |  | 0 |  | 143.2725 | [8 empty] | 0 | 0.75
| B. Wastewater Handling |  |  |  | 6.2585 | 0.35593 | [6 empty] | 0 | 0 | 1.25
| C. Waste Incineration |  | IE |  | IE | IE | [6 empty] | IE | IE | IE | IE
| D. Other |  | 0 |  | 0 | 0 | [6 empty] | 0 | 0 | 0 | 0
| 7. Other |  | 730 | 0 | 0 | 0 | 0 | 0 | 0 | 0 | 0 | 0 | 0 | 0 | 0 | 0
Memo Items:
| International Bunkers |  | 3059 |  | 0.182 | 0.286 | [6 empty] | 52.46 | 4.41 | 1.61 | 13.12
| Aviation |  | 1027 |  | 0.04 | 0.044 | [6 empty] | 3.25 | 1.35 | 0.36 | 0.27
| Marine |  | 2032 |  | 0.142 | 0.242 | [6 empty] | 49.21 | 3.06 | 1.25 | 12.85
| Multilateral Operations |  | 0 |  | 0 | 0 | [6 empty] | NO | NO | NO | NO
| CO2 Emissions from Biomass |  | 29186.51
2001
| GREENHOUSE GAS SOURCE AND SINK |  | CO2 | CO2 | CH4 | N2O | HFCs |  | PFCs |  | SF6 |  | NOx | CO | NMVOC | SO2
| CATEGORIES |  | emissions | removals |  |  | P | A | P | A | P | A
|  |  | (Gg) |  |  |  | CO2 equivalent (Gg) |  |  |  | (Gg)
| Total National Emissions and Removals |  | 67692.4869 | -16850.7 | 255.6371 | 21.8789 | 1191.5 | 656.8689 | 21.943 | 20.057 | 0.00287 | 0.0023025 | 210.02 | 603.45 | 155.9 | 87.18
| 1. Energy |  | 64014.85 |  | 26.354 | 5.2521 | [6 empty] | 210.02 | 603.45 | 110.19 | 76.26
| A. Fuel Combustion | Reference Approach | 58860.0987
|  | Sectoral Approach | 60492.22 |  | 24.446 | 5.2521 | [6 empty] | 210.02 | 603.45 | 92.34 | 76.26
| 1. Energy Industries |  | 26761.65 |  | 1.965 | 1.388 | [6 empty] | 46.37 | 14.38 | 0.02 | 42.79
| 2. Manufacturing Industries and Construction |  | 13854.64 |  | 3.689 | 1.237 | [6 empty] | 43.24 | 51.74 | 2.1 | 23.46
| 3. Transport |  | 12569.38 |  | 3.283 | 1.7931 | [6 empty] | 92.32 | 410.34 | 53.39 | 2.06
| 4. Other Sectors |  | 6022.39 |  | 15.396 | 0.792 | [6 empty] | 26.12 | 124.13 | 36.55 | 5.91
| 5. Other |  | 1284.16 |  | 0.113 | 0.042 | [6 empty] | 1.97 | 2.86 | 0.28 | 2.04
| B. Fugitive Emissions from Fuels |  | 3522.63 |  | 1.908 | 0 | [6 empty] | 0 | 0 | 17.85 | 0
| 1. Solid Fuels |  | 3500 |  | 1 | 0 | [6 empty] | 0 | 0 | 0 | 0
| 2. Oil and Natural Gas |  | 22.63 |  | 0.908 | 0 | [6 empty] | 0 | 0 | 17.85 | 0
| 2. Industrial Processes |  | 1041.8421 |  | 0.71457 | 4.0635 | 1191.5 | 656.8689 | 21.943 | 20.057 | 0.00287 | 0.0023025 | 0 | 0 | 12.33 | 10.92
| A. Mineral Products |  | 1041.8421 |  | 0 | 0 | [6 empty] | 0 | 0 | 0.98 | 0
| B. Chemical Industry |  | 0 |  | 0.26 | 4.0635 | 0 | 0 | 0 | 0 | 0 | 0 | 0 | 0 | 4.909 | 4.95
| C. Metal Production |  | 0 |  | 0.45457 | 0 |  |  |  | 0 |  | 0 | 0 | 0 | 1.428 | 2.5
| D. Other Production |  | NE/0 | [9 empty] | 0 | 0 | 5.013 | 3.47
| E. Production of Halocarbons and SF6 | [6 empty] | 0 |  | 0 |  | 0
| F. Consumption of Halocarbons and SF6 | [5 empty] | 1191.5 | 656.8689 | 21.943 | 20.057 | 0.00287 | 0.0023025
| G. Other |  | 0 |  | 0 | 0 | 0 | 0 | 0 | 0 | 0 | 0 | 0 | 0 | 0 | 0
| 3. Solvent and Other Product Use |  | 0 |  |  | 0.157 | [6 empty] | NO | NO | 31.38 | NO
| 4. Agriculture |  | 1945.7948 | 0 | 84.2482 | 12.0519 | [6 empty] | 0 | 0 | 0 | 0
| A. Enteric Fermentation |  |  |  | 74.5108
| B. Manure Management |  |  |  | 9.7374 | 1.2918 | [8 empty] | 0
| C. Rice Cultivation |  |  |  | 0 | [9 empty] | NO
| D. Agricultural Soils |  | 1945.7948 | 0 | 0 | 10.7601 | [8 empty] | NE
| E. Prescribed Burning of Savannas |  |  |  | 0 | 0 | [6 empty] | NO | NO | NO
| F. Field Burning of Agricultural Residues |  |  |  | 0 | 0 | [6 empty] | 0 | 0 | 0
| G. Other |  |  |  | 0 | 0 | [6 empty] | 0 | 0 | 0 | NO
| 5. Land-Use Change and Forestry |  | 0 | -16850.7 | 0 | 0 | [6 empty] | 0 | 0 | 0 | 0
| A. Changes in Forest and Other Woody Biomass Stocks |  | 0 | -16850.7
| B. Forest and Grassland Conversion |  | 0 |  | 0 | 0 | [6 empty] | 0 | 0 | NO
| C. Abandonment of Managed Lands |  | 0 | 0
| D. CO2 Emissions and Removals from Soil |  | 0 | 0
| E. Other |  | 0 | 0 | 0 | 0 | [6 empty] | 0 | 0 | NO | NO
| 6. Waste |  | 0 |  | 144.3203 | 0.35452 | [6 empty] | 0 | 0 | 2 | 0
| A. Solid Waste Disposal on Land |  | 0 |  | 138.1296 | [8 empty] | 0 | 0.75
| B. Wastewater Handling |  |  |  | 6.1906 | 0.35452 | [6 empty] | 0 | 0 | 1.25
| C. Waste Incineration |  | IE |  | IE | IE | [6 empty] | IE | IE | IE | IE
| D. Other |  | 0 |  | 0 | 0 | [6 empty] | 0 | 0 | 0 | 0
| 7. Other |  | 690 | 0 | 0 | 0 | 0 | 0 | 0 | 0 | 0 | 0 | 0 | 0 | 0 | 0
Memo Items:
| International Bunkers |  | 2869 |  | 0.153 | 0.262 | [6 empty] | 41.81 | 4.2 | 1.37 | 17.48
| Aviation |  | 1054 |  | 0.041 | 0.045 | [6 empty] | 3.29 | 1.66 | 0.36 | 0.28
| Marine |  | 1815 |  | 0.112 | 0.217 | [6 empty] | 38.52 | 2.54 | 1.01 | 17.2
| Multilateral Operations |  | 0 |  | 0 | 0 | [6 empty] | NO | NO | NO | NO
| CO2 Emissions from Biomass |  | 27681.11
2002
| GREENHOUSE GAS SOURCE AND SINK |  | CO2 | CO2 | CH4 | N2O | HFCs |  | PFCs |  | SF6 |  | NOx | CO | NMVOC | SO2
| CATEGORIES |  | emissions | removals |  |  | P | A | P | A | P | A
|  |  | (Gg) |  |  |  | CO2 equivalent (Gg) |  |  |  | (Gg)
| Total National Emissions and Removals |  | 69500.3237 | -18010 | 243.5282 | 22.0004 | 1239.8793 | 463.4402 | 19.9362 | 13.37 | 0.002729 | 0.002147 | 210.65 | 592.12 | 150.816 | 85.1
| 1. Energy |  | 65734.039 |  | 24.9143 | 5.5131 | [6 empty] | 210.65 | 592.12 | 106.871 | 73.1
| A. Fuel Combustion | Reference Approach | 62800.5927
|  | Sectoral Approach | 62211.409 |  | 23.5563 | 5.5131 | [6 empty] | 210.65 | 592.12 | 90.43 | 73.1
| 1. Energy Industries |  | 28946.642 |  | 2.799 | 1.575 | [6 empty] | 50.88 | 22.81 | 0 | 42.84
| 2. Manufacturing Industries and Construction |  | 13228.099 |  | 1.834 | 1.198 | [6 empty] | 43.14 | 44.71 | 2.03 | 19.85
| 3. Transport |  | 12784.391 |  | 3.2043 | 1.9021 | [6 empty] | 89.05 | 396.48 | 51.25 | 2.3
| 4. Other Sectors |  | 6078.422 |  | 15.614 | 0.796 | [6 empty] | 25.55 | 125.51 | 36.94 | 6.06
| 5. Other |  | 1173.855 |  | 0.105 | 0.042 | [6 empty] | 2.03 | 2.61 | 0.21 | 2.05
| B. Fugitive Emissions from Fuels |  | 3522.63 |  | 1.358 | 0 | [6 empty] | 0 | 0 | 16.441 | 0
| 1. Solid Fuels |  | 3500 |  | 1 | 0 | [6 empty] | 0 | 0 | 0 | 0
| 2. Oil and Natural Gas |  | 22.63 |  | 0.358 | 0 | [6 empty] | 0 | 0 | 16.441 | 0
| 2. Industrial Processes |  | 989.6837 |  | 0.68352 | 4.2266 | 1239.8793 | 463.4402 | 19.9362 | 13.37 | 0.002729 | 0.002147 | 0 | 0 | 11.735 | 12
| A. Mineral Products |  | 989.6837 |  | 0 | 0 | [6 empty] | 0 | 0 | 0.98 | 0
| B. Chemical Industry |  | 0 |  | 0.22752 | 4.2266 | 0 | 0 | 0 | 0 | 0 | 0 | 0 | 0 | 4.753 | 6.17
| C. Metal Production |  | 0 |  | 0.456 | 0 |  |  |  | 0 |  | 0 | 0 | 0 | 1.076 | 2.54
| D. Other Production |  | NE/0 | [9 empty] | 0 | 0 | 4.926 | 3.29
| E. Production of Halocarbons and SF6 | [6 empty] | 0 |  | 0 |  | 0
| F. Consumption of Halocarbons and SF6 | [5 empty] | 1239.8793 | 463.4402 | 19.9362 | 13.37 | 0.002729 | 0.002147
| G. Other |  | 0 |  | 0 | 0 | 0 | 0 | 0 | 0 | 0 | 0 | 0 | 0 | 0 | 0
| 3. Solvent and Other Product Use |  | 0 |  |  | 0.141 | [6 empty] | NO | NO | 30.21 | NO
| 4. Agriculture |  | 2056.6009 | 0 | 84.0127 | 11.7879 | [6 empty] | 0 | 0 | 0 | 0
| A. Enteric Fermentation |  |  |  | 74.3893
| B. Manure Management |  |  |  | 9.6234 | 1.2188 | [8 empty] | 0
| C. Rice Cultivation |  |  |  | 0 | [9 empty] | NO
| D. Agricultural Soils |  | 2056.6009 | 0 | 0 | 10.5691 | [8 empty] | NE
| E. Prescribed Burning of Savannas |  |  |  | 0 | 0 | [6 empty] | NO | NO | NO
| F. Field Burning of Agricultural Residues |  |  |  | 0 | 0 | [6 empty] | 0 | 0 | 0
| G. Other |  |  |  | 0 | 0 | [6 empty] | 0 | 0 | 0 | NO
| 5. Land-Use Change and Forestry |  | 0 | -18010 | 0 | 0 | [6 empty] | 0 | 0 | 0 | 0
| A. Changes in Forest and Other Woody Biomass Stocks |  | 0 | -18010
| B. Forest and Grassland Conversion |  | 0 |  | 0 | 0 | [6 empty] | 0 | 0 | NO
| C. Abandonment of Managed Lands |  | 0 | 0
| D. CO2 Emissions and Removals from Soil |  | 0 | 0
| E. Other |  | 0 | 0 | 0 | 0 | [6 empty] | 0 | 0 | NO | NO
| 6. Waste |  | 0 |  | 133.9177 | 0.33175 | [6 empty] | 0 | 0 | 2 | 0
| A. Solid Waste Disposal on Land |  | 0 |  | 127.8141 | [8 empty] | 0 | 0.75
| B. Wastewater Handling |  |  |  | 6.1035 | 0.33175 | [6 empty] | 0 | 0 | 1.25
| C. Waste Incineration |  | IE |  | IE | IE | [6 empty] | IE | IE | IE | IE
| D. Other |  | 0 |  | 0 | 0 | [6 empty] | 0 | 0 | 0 | 0
| 7. Other |  | 720 | 0 | 0 | 0 | 0 | 0 | 0 | 0 | 0 | 0 | 0 | 0 | 0 | 0
Memo Items:
| International Bunkers |  | 3085 |  | 0.176 | 0.219 | [6 empty] | 50.59 | 5.23 | 1.48 | 21.67
| Aviation |  | 1042 |  | 0.033 | 0.044 | [6 empty] | 3.12 | 1.79 | 0.29 | 0.27
| Marine |  | 2043 |  | 0.143 | 0.175 | [6 empty] | 47.47 | 3.44 | 1.19 | 21.4
| Multilateral Operations |  | 0 |  | 0 | 0 | [6 empty] | NO | NO | NO | NO
| CO2 Emissions from Biomass |  | 30513.435

## FR
1990
| GREENHOUSE GAS SOURCE AND SINK |  | CO2 | CO2 | CH4 | N2O | HFCs |  | PFCs |  | SF6 |  | NOx | CO | NMVOC | SO2
| CATEGORIES |  | emissions | removals |  |  | P | A | P | A | P | A
|  |  | (Gg) |  |  |  | CO2 equivalent (Gg) |  |  |  | (Gg) | [5 empty] | Totals excl. 5E
| Total National Emissions and Removals |  | 396125.6698 | -31645.44 | 3306.0952 | 288.3847 | 0 | 3627.545 | 0 | 3458.0516 | 0 | 0.091835 | 1957.5781 | 11091.787 | 3829.6334 | 1368.4688 | 1957.5781 | 11091.787 | 2565.6116 | 1368.4688
| 1. Energy |  | 368388.77 |  | 563.2373 | 14.5006 | [6 empty] | 1924.5024 | 9633.9946 | 1633.5563 | 1335.5515
| A. Fuel Combustion | Reference Approach | 350517.1355
|  | Sectoral Approach | 364082.92 |  | 239.2983 | 14.5006 | [6 empty] | 1918.8217 | 9628.9859 | 1463.1373 | 1240.3765
| 1. Energy Industries |  | 67686.34 |  | 8.0825 | 2.374 | [6 empty] | 165.6958 | 32.2531 | 8.1078 | 518.4534
| 2. Manufacturing Industries and Construction |  | 82892.89 |  | 4.9825 | 2.7127 | [6 empty] | 209.1803 | 835.0456 | 17.2648 | 407.6769
| 3. Transport |  | 119123.11 |  | 36.4403 | 5.2435 | [6 empty] | 1171.0637 | 6486.4096 | 1116.7529 | 152.2294
| 4. Other Sectors |  | 94380.58 |  | 189.7929 | 4.1703 | [6 empty] | 372.8819 | 2275.2776 | 321.0118 | 162.0168
| 5. Other |  | 0 |  | 0 | 0 | [6 empty] | 0 | 0 | 0 | 0
| B. Fugitive Emissions from Fuels |  | 4305.85 |  | 323.9391 | 0 | [6 empty] | 5.6808 | 5.0087 | 170.419 | 95.175
| 1. Solid Fuels |  | 0 |  | 206.2582 | 0 | [6 empty] | 0 | 4.2552 | 1.0638 | 0
| 2. Oil and Natural Gas |  | 4305.85 |  | 117.6809 | 0 | [6 empty] | 5.6808 | 0.75348 | 169.3552 | 95.175
| 2. Industrial Processes |  | 23443.45 |  | 2.544 | 77.8794 | 0 | 3627.545 | 0 | 3458.0516 | 0 | 0.091835 | 23.0787 | 1134.5021 | 112.9453 | 27.5607
| A. Mineral Products |  | 14666.65 |  | 0 | 0 | [6 empty] | 0 | 0 | 19.4432 | 0
| B. Chemical Industry |  | 3536.93 |  | 2.544 | 77.8794 | 0 | 0 | 0 | 0 | 0 | 0 | 21.2245 | 5.5245 | 49.2162 | 23.7941
| C. Metal Production |  | 4558.87 |  | 0 | 0 |  |  |  | 2290.0146 |  | 0.0475 | 1.8543 | 1128.9776 | 1.8635 | 3.7666
| D. Other Production |  | 681 | [9 empty] | 0 | 0 | 42.4224 | 0
| E. Production of Halocarbons and SF6 | [6 empty] | 3604.98 |  | 826.08 |  | 0
| F. Consumption of Halocarbons and SF6 | [5 empty] | 0 | 22.565 | 0 | 341.9571 | 0 | 0.044335
| G. Other |  | 0 |  | 0 | 0 | 0 | 0 | 0 | 0 | 0 | 0 | 0 | 0 | 0 | 0
| 3. Solvent and Other Product Use |  | 1860.6904 |  |  | 0.24514 | [6 empty] | 0 | 0 | 669.3625 | 0
| 4. Agriculture |  | 0 | 0 | 2184.9898 | 191.5528 | [6 empty] | 0 | 0 | 132.2727 | 0
| A. Enteric Fermentation |  |  |  | 1469.2223
| B. Manure Management |  |  |  | 707.1678 | 9.9176 | [8 empty] | 0
| C. Rice Cultivation |  |  |  | 8.5997 | [9 empty] | 0
| D. Agricultural Soils |  | 0 | 0 | 0 | 181.6352 | [8 empty] | 132.2727
| E. Prescribed Burning of Savannas |  |  |  | 0 | 0 | [6 empty] | 0 | 0 | 0
| F. Field Burning of Agricultural Residues |  |  |  | 0 | 0 | [6 empty] | 0 | 0 | 0
| G. Other |  |  |  | 0 | 0 | [6 empty] | 0 | 0 | 0 | 0
| 5. Land-Use Change and Forestry |  | 0 | -31645.44 | -23.1531 | 0.054 | [6 empty] | 1.969 | 69.37 | 1264.0218 | 0
| A. Changes in Forest and Other Woody Biomass Stocks |  | 0 | -43917
| B. Forest and Grassland Conversion |  | 8753 |  | 7.928 | 0.054 | [6 empty] | 1.969 | 69.37 | 0
| C. Abandonment of Managed Lands |  | 0 | -48
| D. CO2 Emissions and Removals from Soil |  | 3566.56 | 0
| E. Other |  | 0 | 0 | -31.0811 | 0 | [6 empty] | 0 | 0 | 1264.0218 | 0
| 6. Waste |  | 2432.7594 |  | 578.4772 | 4.1528 | [6 empty] | 8.0279 | 253.9203 | 17.4749 | 5.3566
| A. Solid Waste Disposal on Land |  | 0 |  | 533.7489 | [8 empty] | 0 | 5.3373
| B. Wastewater Handling |  |  |  | 33.9564 | 3.6453 | [6 empty] | 0 | 0 | 3.0416
| C. Waste Incineration |  | 2432.7594 |  | 10.7038 | 0.50747 | [6 empty] | 8.0279 | 253.9203 | 9.096 | 5.3566
| D. Other |  | 0 |  | 0.06804 | 0 | [6 empty] | 0 | 0 | 0 | 0
| 7. Other |  | 0 | 0 | 0 | 0 | 0 | 0 | 0 | 0 | 0 | 0 | 0 | 0 | 0 | 0
Memo Items:
| International Bunkers |  | 16754.6 |  | 0 | 0.26231 | [6 empty] | 175.8965 | 9.961 | 73.7084 | 153.1075
| Aviation |  | 8617.73 |  | 0 | 0 | [6 empty] | 21.1413 | 7.8626 | 2.8882 | 2.7358
| Marine |  | 8136.87 |  | 0 | 0.26231 | [6 empty] | 154.7552 | 2.0984 | 70.8202 | 150.3717
| Multilateral Operations |  | 0 |  | 0 | 0 | [6 empty] | 0 | 0 | 0 | 0
| CO2 Emissions from Biomass |  | 40331.82
1991
| GREENHOUSE GAS SOURCE AND SINK |  | CO2 | CO2 | CH4 | N2O | HFCs |  | PFCs |  | SF6 |  | NOx | CO | NMVOC | SO2
| CATEGORIES |  | emissions | removals |  |  | P | A | P | A | P | A
|  |  | (Gg) |  |  |  | CO2 equivalent (Gg) |  |  |  | (Gg) | [5 empty] | Totals excl. 5E
| Total National Emissions and Removals |  | 420362.4861 | -26372.44 | 3326.1574 | 288.0011 | 0 | 4188.8255 | 0 | 2810.6388 | 0 | 0.092907 | 2033.2858 | 10976.7176 | 3814.2146 | 1491.3412 | 2033.2858 | 10976.7176 | 2546.4378 | 1491.3412
| 1. Energy |  | 394703.28 |  | 587.7469 | 16.3197 | [6 empty] | 2002.7761 | 9848.6497 | 1646.7738 | 1459.0229
| A. Fuel Combustion | Reference Approach | 0
|  | Sectoral Approach | 390106.55 |  | 282.7735 | 16.3197 | [6 empty] | 1997.1913 | 9843.7078 | 1490.2985 | 1377.954
| 1. Energy Industries |  | 79629.18 |  | 8.6477 | 3.0834 | [6 empty] | 216.9426 | 33.7996 | 8.3979 | 615.2521
| 2. Manufacturing Industries and Construction |  | 84621.63 |  | 5.2948 | 2.7697 | [6 empty] | 210.6405 | 799.9105 | 17.2904 | 436.8945
| 3. Transport |  | 121636.59 |  | 37.1601 | 5.6283 | [6 empty] | 1180.8283 | 6329.175 | 1093.7728 | 157.2945
| 4. Other Sectors |  | 104219.15 |  | 231.6709 | 4.8383 | [6 empty] | 388.78 | 2680.8227 | 370.8374 | 168.5129
| 5. Other |  | 0 |  | 0 | 0 | [6 empty] | 0 | 0 | 0 | 0
| B. Fugitive Emissions from Fuels |  | 4596.73 |  | 304.9734 | 0 | [6 empty] | 5.5848 | 4.9419 | 156.4752 | 81.0689
| 1. Solid Fuels |  | 0 |  | 191.5244 | 0 | [6 empty] | 0 | 4.1544 | 1.0386 | 0
| 2. Oil and Natural Gas |  | 4596.73 |  | 113.449 | 0 | [6 empty] | 5.5848 | 0.78751 | 155.4366 | 81.0689
| 2. Industrial Processes |  | 21459.27 |  | 2.244 | 78.5139 | 0 | 4188.8255 | 0 | 2810.6388 | 0 | 0.092907 | 20.3496 | 788.8089 | 109.8785 | 26.8933
| A. Mineral Products |  | 14025.97 |  | 0 | 0 | [6 empty] | 0 | 0 | 20.1634 | 0
| B. Chemical Industry |  | 3445.64 |  | 2.244 | 78.5139 | 0 | 0 | 0 | 0 | 0 | 0 | 18.5644 | 1.1049 | 47.5927 | 23.4953
| C. Metal Production |  | 3523.3 |  | 0 | 0 |  |  |  | 1634.6037 |  | 0.0475 | 1.7852 | 787.704 | 1.8528 | 3.398
| D. Other Production |  | 464.36 | [9 empty] | 0 | 0 | 40.2696 | 0
| E. Production of Halocarbons and SF6 | [6 empty] | 4164.004 |  | 817.689 |  | 0
| F. Consumption of Halocarbons and SF6 | [5 empty] | 0 | 24.8215 | 0 | 358.3461 | 0 | 0.045407
| G. Other |  | 0 |  | 0 | 0 | 0 | 0 | 0 | 0 | 0 | 0 | 0 | 0 | 0 | 0
| 3. Solvent and Other Product Use |  | 1778.7037 |  |  | 0.24702 | [6 empty] | 0 | 0 | 640.9998 | 0
| 4. Agriculture |  | 0 | 0 | 2148.4655 | 188.667 | [6 empty] | 0 | 0 | 130.3382 | 0
| A. Enteric Fermentation |  |  |  | 1443.8064
| B. Manure Management |  |  |  | 695.625 | 9.7334 | [8 empty] | 0
| C. Rice Cultivation |  |  |  | 9.0342 | [9 empty] | 0
| D. Agricultural Soils |  | 0 | 0 | 0 | 178.9336 | [8 empty] | 130.3382
| E. Prescribed Burning of Savannas |  |  |  | 0 | 0 | [6 empty] | 0 | 0 | 0
| F. Field Burning of Agricultural Residues |  |  |  | 0 | 0 | [6 empty] | 0 | 0 | 0
| G. Other |  |  |  | 0 | 0 | [6 empty] | 0 | 0 | 0 | 0
| 5. Land-Use Change and Forestry |  | 0 | -26372.44 | -23.1519 | 0.054 | [6 empty] | 1.969 | 69.37 | 1267.7768 | 0
| A. Changes in Forest and Other Woody Biomass Stocks |  | 0 | -38478
| B. Forest and Grassland Conversion |  | 8753 |  | 7.928 | 0.054 | [6 empty] | 1.969 | 69.37 | 0
| C. Abandonment of Managed Lands |  | 0 | -48
| D. CO2 Emissions and Removals from Soil |  | 3400.56 | 0
| E. Other |  | 0 | 0 | -31.0799 | 0 | [6 empty] | 0 | 0 | 1267.7768 | 0
| 6. Waste |  | 2421.2324 |  | 610.8529 | 4.1995 | [6 empty] | 8.1911 | 269.889 | 18.4474 | 5.4251
| A. Solid Waste Disposal on Land |  | 0 |  | 562.8354 | [8 empty] | 0 | 5.6285
| B. Wastewater Handling |  |  |  | 36.3159 | 3.6831 | [6 empty] | 0 | 0 | 3.1796
| C. Waste Incineration |  | 2421.2324 |  | 11.3124 | 0.51638 | [6 empty] | 8.1911 | 269.889 | 9.6394 | 5.4251
| D. Other |  | 0 |  | 0.38928 | 0 | [6 empty] | 0 | 0 | 0 | 0
| 7. Other |  | 0 | 0 | 0 | 0 | 0 | 0 | 0 | 0 | 0 | 0 | 0 | 0 | 0 | 0
Memo Items:
| International Bunkers |  | 16882.81 |  | 0 | 0.27213 | [6 empty] | 181.2419 | 9.1932 | 75.9895 | 155.01
| Aviation |  | 8441.86 |  | 0 | 0 | [6 empty] | 20.6834 | 7.0161 | 2.5136 | 2.6799
| Marine |  | 8440.95 |  | 0 | 0.27213 | [6 empty] | 160.5584 | 2.1771 | 73.4759 | 152.3301
| Multilateral Operations |  | 0 |  | 0 | 0 | [6 empty] | 0 | 0 | 0 | 0
| CO2 Emissions from Biomass |  | 48071.01
1992
| GREENHOUSE GAS SOURCE AND SINK |  | CO2 | CO2 | CH4 | N2O | HFCs |  | PFCs |  | SF6 |  | NOx | CO | NMVOC | SO2
| CATEGORIES |  | emissions | removals |  |  | P | A | P | A | P | A
|  |  | (Gg) |  |  |  | CO2 equivalent (Gg) |  |  |  | (Gg) | [5 empty] | Totals excl. 5E
| Total National Emissions and Removals |  | 412689.1514 | -31818.53 | 3309.3202 | 283.9245 | 0 | 3610.5086 | 0 | 2526.7615 | 0 | 0.094003 | 1985.9277 | 10500.7392 | 3743.0844 | 1310.4694 | 1985.9277 | 10500.7392 | 2492.4834 | 1310.4694
| 1. Energy |  | 388802.2523 |  | 573.602 | 16.612 | [6 empty] | 1959.0192 | 9428.0824 | 1609.7202 | 1284.0972
| A. Fuel Combustion | Reference Approach | 0
|  | Sectoral Approach | 384415.9223 |  | 264.6675 | 16.612 | [6 empty] | 1952.632 | 9423.2133 | 1467.1502 | 1202.2478
| 1. Energy Industries |  | 72107.33 |  | 8.7427 | 3.2367 | [6 empty] | 187.9539 | 31.8119 | 8.5516 | 494.4646
| 2. Manufacturing Industries and Construction |  | 82778.47 |  | 4.0553 | 2.5987 | [6 empty] | 187.3133 | 726.3737 | 13.2656 | 386.1189
| 3. Transport |  | 126200.5923 |  | 38.0935 | 6.0876 | [6 empty] | 1203.5605 | 6186.6 | 1096.98 | 163.8409
| 4. Other Sectors |  | 103329.53 |  | 213.7758 | 4.689 | [6 empty] | 373.8043 | 2478.4277 | 348.3528 | 157.8235
| 5. Other |  | 0 |  | 0 | 0 | [6 empty] | 0 | 0 | 0 | 0
| B. Fugitive Emissions from Fuels |  | 4386.33 |  | 308.9346 | 0 | [6 empty] | 6.3872 | 4.8691 | 142.57 | 81.8494
| 1. Solid Fuels |  | 0 |  | 199.877 | 0 | [6 empty] | 0 | 4.104 | 1.026 | 0
| 2. Oil and Natural Gas |  | 4386.33 |  | 109.0576 | 0 | [6 empty] | 6.3872 | 0.76506 | 141.544 | 81.8494
| 2. Industrial Processes |  | 19668.11 |  | 2.316 | 79.8305 | 0 | 3610.5086 | 0 | 2526.7615 | 0 | 0.094003 | 16.6306 | 741.0123 | 109.2219 | 20.876
| A. Mineral Products |  | 12765.39 |  | 0 | 0 | [6 empty] | 0 | 0 | 20.1634 | 0
| B. Chemical Industry |  | 2951.56 |  | 2.316 | 79.8305 | 0 | 0 | 0 | 0 | 0 | 0 | 14.8261 | 1.1049 | 46.1987 | 16.4409
| C. Metal Production |  | 3274.6 |  | 0 | 0 |  |  |  | 1385.4023 |  | 0.0475 | 1.8045 | 739.9074 | 1.8158 | 4.4352
| D. Other Production |  | 676.56 | [9 empty] | 0 | 0 | 41.044 | 0
| E. Production of Halocarbons and SF6 | [6 empty] | 3583.205 |  | 765.05 |  | 0
| F. Consumption of Halocarbons and SF6 | [5 empty] | 0 | 27.3036 | 0 | 376.3092 | 0 | 0.046503
| G. Other |  | 0 |  | 0 | 0 | 0 | 0 | 0 | 0 | 0 | 0 | 0 | 0 | 0 | 0
| 3. Solvent and Other Product Use |  | 1741.1404 |  |  | 0.2484 | [6 empty] | 0 | 0 | 625.9706 | 0
| 4. Agriculture |  | 0 | 0 | 2113.9596 | 182.9811 | [6 empty] | 0 | 0 | 129.2377 | 0
| A. Enteric Fermentation |  |  |  | 1419.3923
| B. Manure Management |  |  |  | 684.4676 | 9.5826 | [8 empty] | 0
| C. Rice Cultivation |  |  |  | 10.0998 | [9 empty] | 0
| D. Agricultural Soils |  | 0 | 0 | 0 | 173.3984 | [8 empty] | 129.2377
| E. Prescribed Burning of Savannas |  |  |  | 0 | 0 | [6 empty] | 0 | 0 | 0
| F. Field Burning of Agricultural Residues |  |  |  | 0 | 0 | [6 empty] | 0 | 0 | 0
| G. Other |  |  |  | 0 | 0 | [6 empty] | 0 | 0 | 0 | 0
| 5. Land-Use Change and Forestry |  | 0 | -31818.53 | -22.9747 | 0.055 | [6 empty] | 2.013 | 70.916 | 1250.6009 | 0
| A. Changes in Forest and Other Woody Biomass Stocks |  | 0 | -43748
| B. Forest and Grassland Conversion |  | 8955 |  | 8.105 | 0.055 | [6 empty] | 2.013 | 70.916 | 0
| C. Abandonment of Managed Lands |  | 0 | -48
| D. CO2 Emissions and Removals from Soil |  | 3022.47 | 0
| E. Other |  | 0 | 0 | -31.0797 | 0 | [6 empty] | 0 | 0 | 1250.6009 | 0
| 6. Waste |  | 2477.6487 |  | 642.4172 | 4.1975 | [6 empty] | 8.2648 | 260.7285 | 18.333 | 5.4962
| A. Solid Waste Disposal on Land |  | 0 |  | 592.096 | [8 empty] | 0 | 5.9204
| B. Wastewater Handling |  |  |  | 38.6306 | 3.6731 | [6 empty] | 0 | 0 | 3.09
| C. Waste Incineration |  | 2477.6487 |  | 11.0551 | 0.52442 | [6 empty] | 8.2648 | 260.7285 | 9.3226 | 5.4962
| D. Other |  | 0 |  | 0.63557 | 0 | [6 empty] | 0 | 0 | 0 | 0
| 7. Other |  | 0 | 0 | 0 | 0 | 0 | 0 | 0 | 0 | 0 | 0 | 0 | 0 | 0 | 0
Memo Items:
| International Bunkers |  | 17988.16 |  | 0 | 0.26309 | [6 empty] | 179.4211 | 9.7253 | 73.7094 | 146.0416
| Aviation |  | 9830.75 |  | 0 | 0 | [6 empty] | 24.197 | 7.6205 | 2.6746 | 3.1209
| Marine |  | 8157.41 |  | 0 | 0.26309 | [6 empty] | 155.2242 | 2.1047 | 71.0348 | 142.9208
| Multilateral Operations |  | 0 |  | 0 | 0 | [6 empty] | 0 | 0 | 0 | 0
| CO2 Emissions from Biomass |  | 46343.8777
1993
| GREENHOUSE GAS SOURCE AND SINK |  | CO2 | CO2 | CH4 | N2O | HFCs |  | PFCs |  | SF6 |  | NOx | CO | NMVOC | SO2
| CATEGORIES |  | emissions | removals |  |  | P | A | P | A | P | A
|  |  | (Gg) |  |  |  | CO2 equivalent (Gg) |  |  |  | (Gg) | [5 empty] | Totals excl. 5E
| Total National Emissions and Removals |  | 392731.0928 | -38378.55 | 3318.1031 | 278.9933 | 0 | 2253.367 | 0 | 2327.8239 | 0 | 0.095126 | 1862.5373 | 9914.8873 | 3603.0895 | 1146.1914 | 1862.5373 | 9914.8873 | 2382.4944 | 1146.1914
| 1. Energy |  | 369906.2909 |  | 572.7262 | 16.4451 | [6 empty] | 1838.9906 | 8915.6126 | 1536.6483 | 1123.6266
| A. Fuel Combustion | Reference Approach | 0
|  | Sectoral Approach | 365311.4509 |  | 259.642 | 16.4451 | [6 empty] | 1834.3282 | 8911.04 | 1402.8621 | 1052.8647
| 1. Energy Industries |  | 58876.18 |  | 9.0677 | 2.7345 | [6 empty] | 143.3786 | 28.5218 | 8.406 | 394.7842
| 2. Manufacturing Industries and Construction |  | 79460.93 |  | 3.4461 | 2.508 | [6 empty] | 180.4659 | 674.2868 | 12.4193 | 340.7365
| 3. Transport |  | 126163.1709 |  | 37.959 | 6.5732 | [6 empty] | 1167.396 | 5819.0373 | 1045.2632 | 166.0392
| 4. Other Sectors |  | 100811.17 |  | 209.1693 | 4.6294 | [6 empty] | 343.0877 | 2389.1942 | 336.7735 | 151.3048
| 5. Other |  | 0 |  | 0 | 0 | [6 empty] | 0 | 0 | 0 | 0
| B. Fugitive Emissions from Fuels |  | 4594.84 |  | 313.0842 | 0 | [6 empty] | 4.6624 | 4.5726 | 133.7862 | 70.7618
| 1. Solid Fuels |  | 0 |  | 208.5016 | 0 | [6 empty] | 0 | 3.7656 | 0.9414 | 0
| 2. Oil and Natural Gas |  | 4594.84 |  | 104.5826 | 0 | [6 empty] | 4.6624 | 0.80698 | 132.8449 | 70.7618
| 2. Industrial Processes |  | 18760.7 |  | 2.052 | 79.6613 | 0 | 2253.367 | 0 | 2327.8239 | 0 | 0.095126 | 13.3141 | 682.7429 | 107.9692 | 17.1317
| A. Mineral Products |  | 11977.33 |  | 0 | 0 | [6 empty] | 0 | 0 | 20.1624 | 0
| B. Chemical Industry |  | 3018.72 |  | 2.052 | 79.6613 | 0 | 0 | 0 | 0 | 0 | 0 | 11.5621 | 4.9149 | 45.4433 | 12.7096
| C. Metal Production |  | 3197.93 |  | 0 | 0 |  |  |  | 951.8836 |  | 0.0475 | 1.752 | 677.828 | 1.6852 | 4.4221
| D. Other Production |  | 566.72 | [9 empty] | 0 | 0 | 40.6783 | 0
| E. Production of Halocarbons and SF6 | [6 empty] | 2216.833 |  | 958.254 |  | 0
| F. Consumption of Halocarbons and SF6 | [5 empty] | 0 | 36.534 | 0 | 417.6863 | 0 | 0.047626
| G. Other |  | 0 |  | 0 | 0 | 0 | 0 | 0 | 0 | 0 | 0 | 0 | 0 | 0 | 0
| 3. Solvent and Other Product Use |  | 1621.4787 |  |  | 0.24961 | [6 empty] | 0 | 0 | 582.3102 | 0
| 4. Agriculture |  | 0 | 0 | 2095.395 | 178.3554 | [6 empty] | 0 | 0 | 137.3392 | 0
| A. Enteric Fermentation |  |  |  | 1404.3954
| B. Manure Management |  |  |  | 680.0718 | 9.5288 | [8 empty] | 0
| C. Rice Cultivation |  |  |  | 10.9278 | [9 empty] | 0
| D. Agricultural Soils |  | 0 | 0 | 0 | 168.8265 | [8 empty] | 137.3392
| E. Prescribed Burning of Savannas |  |  |  | 0 | 0 | [6 empty] | 0 | 0 | 0
| F. Field Burning of Agricultural Residues |  |  |  | 0 | 0 | [6 empty] | 0 | 0 | 0
| G. Other |  |  |  | 0 | 0 | [6 empty] | 0 | 0 | 0 | 0
| 5. Land-Use Change and Forestry |  | 0 | -38378.55 | -22.9294 | 0.055 | [6 empty] | 2.026 | 71.36 | 1220.595 | 0
| A. Changes in Forest and Other Woody Biomass Stocks |  | 0 | -50337
| B. Forest and Grassland Conversion |  | 9013 |  | 8.156 | 0.055 | [6 empty] | 2.026 | 71.36 | 0
| C. Abandonment of Managed Lands |  | 0 | -48
| D. CO2 Emissions and Removals from Soil |  | 2993.45 | 0
| E. Other |  | 0 | 0 | -31.0854 | 0 | [6 empty] | 0 | 0 | 1220.595 | 0
| 6. Waste |  | 2442.6233 |  | 670.8593 | 4.2269 | [6 empty] | 8.2066 | 245.1717 | 18.2276 | 5.4331
| A. Solid Waste Disposal on Land |  | 0 |  | 618.4478 | [8 empty] | 0 | 6.1846
| B. Wastewater Handling |  |  |  | 40.941 | 3.702 | [6 empty] | 0 | 0 | 3.2582
| C. Waste Incineration |  | 2442.6233 |  | 10.5778 | 0.52496 | [6 empty] | 8.2066 | 245.1717 | 8.7848 | 5.4331
| D. Other |  | 0 |  | 0.89261 | 0 | [6 empty] | 0 | 0 | 0 | 0
| 7. Other |  | 0 | 0 | 0 | 0 | 0 | 0 | 0 | 0 | 0 | 0 | 0 | 0 | 0 | 0
Memo Items:
| International Bunkers |  | 18103.38 |  | 0 | 0.25341 | [6 empty] | 174.6739 | 9.3998 | 70.9205 | 144.9489
| Aviation |  | 10243.88 |  | 0 | 0 | [6 empty] | 25.1673 | 7.3726 | 2.5022 | 3.252
| Marine |  | 7859.5 |  | 0 | 0.25341 | [6 empty] | 149.5066 | 2.0272 | 68.4183 | 141.6969
| Multilateral Operations |  | 0 |  | 0 | 0 | [6 empty] | 0 | 0 | 0 | 0
| CO2 Emissions from Biomass |  | 46033.1591
1994
| GREENHOUSE GAS SOURCE AND SINK |  | CO2 | CO2 | CH4 | N2O | HFCs |  | PFCs |  | SF6 |  | NOx | CO | NMVOC | SO2
| CATEGORIES |  | emissions | removals |  |  | P | A | P | A | P | A
|  |  | (Gg) |  |  |  | CO2 equivalent (Gg) |  |  |  | (Gg) | [5 empty] | Totals excl. 5E
| Total National Emissions and Removals |  | 388238.0083 | -41501.8 | 3306.3045 | 282.9429 | 0 | 1546.5558 | 0 | 2036.57 | 0 | 0.096279 | 1817.1284 | 9207.6385 | 3566.7515 | 1101.684 | 1817.1284 | 9207.6385 | 2254.9953 | 1101.684
| 1. Energy |  | 364214.2348 |  | 537.5102 | 16.8614 | [6 empty] | 1794.3868 | 7937.6095 | 1397.5104 | 1079.8732
| A. Fuel Combustion | Reference Approach | 0
|  | Sectoral Approach | 359708.2948 |  | 224.2152 | 16.8612 | [6 empty] | 1789.7517 | 7933.3704 | 1276.0379 | 1016.8085
| 1. Energy Industries |  | 55208.31 |  | 8.8985 | 2.5757 | [6 empty] | 146.382 | 29.186 | 8.0346 | 378.8973
| 2. Manufacturing Industries and Construction |  | 82080.7 |  | 4.1114 | 2.6346 | [6 empty] | 184.0687 | 746.834 | 13.0844 | 352.376
| 3. Transport |  | 127353.4748 |  | 36.1376 | 7.4097 | [6 empty] | 1129.8224 | 5115.5262 | 956.8828 | 159.0592
| 4. Other Sectors |  | 95065.81 |  | 175.0677 | 4.2413 | [6 empty] | 329.4786 | 2041.8242 | 298.0361 | 126.476
| 5. Other |  | 0 |  | 0 | 0 | [6 empty] | 0 | 0 | 0 | 0
| B. Fugitive Emissions from Fuels |  | 4505.94 |  | 313.2951 | 0.0001 | [6 empty] | 4.6351 | 4.2391 | 121.4725 | 63.0647
| 1. Solid Fuels |  | 0 |  | 212.9318 | 0 | [6 empty] | 0 | 3.4488 | 0.8622 | 0
| 2. Oil and Natural Gas |  | 4505.94 |  | 100.3632 | 0.0001 | [6 empty] | 4.6351 | 0.79027 | 120.6103 | 63.0647
| 2. Industrial Processes |  | 19822.4 |  | 2.35 | 81.7507 | 0 | 1546.5558 | 0 | 2036.57 | 0 | 0.096279 | 12.5765 | 956.2536 | 108.8136 | 16.3037
| A. Mineral Products |  | 12399.75 |  | 0 | 0 | [6 empty] | 0 | 0 | 21.3865 | 0
| B. Chemical Industry |  | 2929.42 |  | 2.35 | 81.7507 | 0 | 0 | 0 | 0 | 0 | 0 | 10.6392 | 4.3506 | 44.9445 | 12.111
| C. Metal Production |  | 3914.01 |  | 0 | 0 |  |  |  | 766.6559 |  | 0.0475 | 1.9372 | 951.903 | 1.9178 | 4.1927
| D. Other Production |  | 579.22 | [9 empty] | 0 | 0 | 40.5648 | 0
| E. Production of Halocarbons and SF6 | [6 empty] | 1181.462 |  | 869.223 |  | 0
| F. Consumption of Halocarbons and SF6 | [5 empty] | 0 | 365.0938 | 0 | 400.691 | 0 | 0.048779
| G. Other |  | 0 |  | 0 | 0 | 0 | 0 | 0 | 0 | 0 | 0 | 0 | 0 | 0 | 0
| 3. Solvent and Other Product Use |  | 1629.4286 |  |  | 0.25067 | [6 empty] | 0 | 0 | 584.7834 | 0
| 4. Agriculture |  | 0 | 0 | 2096.0657 | 179.8164 | [6 empty] | 0 | 0 | 146.1695 | 0
| A. Enteric Fermentation |  |  |  | 1404.2297
| B. Manure Management |  |  |  | 680.2476 | 9.531 | [8 empty] | 0
| C. Rice Cultivation |  |  |  | 11.5884 | [9 empty] | 0
| D. Agricultural Soils |  | 0 | 0 | 0 | 170.2853 | [8 empty] | 146.1695
| E. Prescribed Burning of Savannas |  |  |  | 0 | 0 | [6 empty] | 0 | 0 | 0
| F. Field Burning of Agricultural Residues |  |  |  | 0 | 0 | [6 empty] | 0 | 0 | 0
| G. Other |  |  |  | 0 | 0 | [6 empty] | 0 | 0 | 0 | 0
| 5. Land-Use Change and Forestry |  | 0 | -41501.8 | -22.8616 | 0.056 | [6 empty] | 2.041 | 71.911 | 1311.7561 | 0
| A. Changes in Forest and Other Woody Biomass Stocks |  | 0 | -53340
| B. Forest and Grassland Conversion |  | 9085 |  | 8.219 | 0.056 | [6 empty] | 2.041 | 71.911 | 0
| C. Abandonment of Managed Lands |  | 0 | -48
| D. CO2 Emissions and Removals from Soil |  | 2801.2 | 0
| E. Other |  | 0 | 0 | -31.0806 | 0 | [6 empty] | 0 | 0 | 1311.7561 | 0
| 6. Waste |  | 2571.9449 |  | 693.2402 | 4.2078 | [6 empty] | 8.1241 | 241.8644 | 17.7185 | 5.5072
| A. Solid Waste Disposal on Land |  | 0 |  | 639.5939 | [8 empty] | 0 | 6.3966
| B. Wastewater Handling |  |  |  | 43.2452 | 3.6864 | [6 empty] | 0 | 0 | 2.6647
| C. Waste Incineration |  | 2571.9449 |  | 10.3652 | 0.52145 | [6 empty] | 8.1241 | 241.8644 | 8.6572 | 5.5072
| D. Other |  | 0 |  | 0.03581 | 0 | [6 empty] | 0 | 0 | 0 | 0
| 7. Other |  | 0 | 0 | 0 | 0 | 0 | 0 | 0 | 0 | 0 | 0 | 0 | 0 | 0 | 0
Memo Items:
| International Bunkers |  | 17606.81 |  | 0 | 0.22581 | [6 empty] | 159.1833 | 9.1139 | 63.3377 | 123.7107
| Aviation |  | 10604.87 |  | 0 | 0 | [6 empty] | 25.9566 | 7.3074 | 2.3695 | 3.3666
| Marine |  | 7001.94 |  | 0 | 0.22581 | [6 empty] | 133.2267 | 1.8065 | 60.9681 | 120.3441
| Multilateral Operations |  | 0 |  | 0 | 0 | [6 empty] | 0 | 0 | 0 | 0
| CO2 Emissions from Biomass |  | 40984.7552
1995
| GREENHOUSE GAS SOURCE AND SINK |  | CO2 | CO2 | CH4 | N2O | HFCs |  | PFCs |  | SF6 |  | NOx | CO | NMVOC | SO2
| CATEGORIES |  | emissions | removals |  |  | P | A | P | A | P | A
|  |  | (Gg) |  |  |  | CO2 equivalent (Gg) |  |  |  | (Gg) | [5 empty] | Totals excl. 5E
| Total National Emissions and Removals |  | 394769.6103 | -37925.71 | 3327.5352 | 288.2341 | 0 | 1994.8665 | 0 | 1275.2542 | 0 | 0.097464 | 1779.035 | 9042.7326 | 3520.4668 | 1037.6001 | 1779.035 | 9042.7326 | 2173.6472 | 1037.6001
| 1. Energy |  | 370278.6339 |  | 532.8962 | 18.0786 | [6 empty] | 1756.6503 | 7542.4095 | 1311.6425 | 1015.5252
| A. Fuel Combustion | Reference Approach | 0
|  | Sectoral Approach | 366357.2839 |  | 225.7629 | 18.0786 | [6 empty] | 1751.5421 | 7538.268 | 1197.839 | 948.2393
| 1. Energy Industries |  | 57957.3 |  | 8.6659 | 2.819 | [6 empty] | 157.5876 | 26.1158 | 7.2623 | 386.5766
| 2. Manufacturing Industries and Construction |  | 81910.21 |  | 3.8996 | 2.6211 | [6 empty] | 178.1742 | 719.3093 | 12.8076 | 326.3639
| 3. Transport |  | 129289.7439 |  | 35.9661 | 8.2487 | [6 empty] | 1067.6615 | 4709.9663 | 871.8865 | 124.336
| 4. Other Sectors |  | 97200.03 |  | 177.2313 | 4.39 | [6 empty] | 348.1188 | 2082.8766 | 305.8827 | 110.9627
| 5. Other |  | 0 |  | 0 | 0 | [6 empty] | 0 | 0 | 0 | 0
| B. Fugitive Emissions from Fuels |  | 3921.35 |  | 307.1333 | 0 | [6 empty] | 5.1082 | 4.1415 | 113.8034 | 67.2859
| 1. Solid Fuels |  | 0 |  | 211.0284 | 0 | [6 empty] | 0 | 3.4704 | 0.8676 | 0
| 2. Oil and Natural Gas |  | 3921.35 |  | 96.1049 | 0 | [6 empty] | 5.1082 | 0.6711 | 112.9359 | 67.2859
| 2. Industrial Processes |  | 20318.44 |  | 2.59 | 84.4339 | 0 | 1994.8665 | 0 | 1275.2542 | 0 | 0.097464 | 12.421 | 1184.8827 | 106.836 | 17.0848
| A. Mineral Products |  | 12265.11 |  | 0 | 0 | [6 empty] | 0 | 0 | 20.0907 | 0
| B. Chemical Industry |  | 2838.35 |  | 2.59 | 84.4339 | 0 | 0 | 0 | 0 | 0 | 0 | 10.4321 | 5.2047 | 43.5956 | 13.0325
| C. Metal Production |  | 4621.03 |  | 0 | 0 |  |  |  | 659.92 |  | 0.0475 | 1.989 | 1179.678 | 1.9589 | 4.0523
| D. Other Production |  | 593.95 | [9 empty] | 0 | 0 | 41.1909 | 0
| E. Production of Halocarbons and SF6 | [6 empty] | 514.723 |  | 101.334 |  | 0
| F. Consumption of Halocarbons and SF6 | [5 empty] | 0 | 1480.1435 | 0 | 514.0003 | 0 | 0.049964
| G. Other |  | 0 |  | 0 | 0 | 0 | 0 | 0 | 0 | 0 | 0 | 0 | 0 | 0 | 0
| 3. Solvent and Other Product Use |  | 1642.3655 |  |  | 0.25085 | [6 empty] | 0 | 0 | 588.1294 | 0
| 4. Agriculture |  | 0 | 0 | 2101.9545 | 181.203 | [6 empty] | 0 | 0 | 148.9579 | 0
| A. Enteric Fermentation |  |  |  | 1408.7551
| B. Manure Management |  |  |  | 682.3058 | 9.5392 | [8 empty] | 0
| C. Rice Cultivation |  |  |  | 10.8936 | [9 empty] | 0
| D. Agricultural Soils |  | 0 | 0 | 0 | 171.6638 | [8 empty] | 148.9579
| E. Prescribed Burning of Savannas |  |  |  | 0 | 0 | [6 empty] | 0 | 0 | 0
| F. Field Burning of Agricultural Residues |  |  |  | 0 | 0 | [6 empty] | 0 | 0 | 0
| G. Other |  |  |  | 0 | 0 | [6 empty] | 0 | 0 | 0 | 0
| 5. Land-Use Change and Forestry |  | 0 | -37925.71 | -22.749 | 0.057 | [6 empty] | 2.069 | 72.906 | 1346.8196 | 0
| A. Changes in Forest and Other Woody Biomass Stocks |  | 0 | -50063
| B. Forest and Grassland Conversion |  | 9216 |  | 8.332 | 0.057 | [6 empty] | 2.069 | 72.906 | 0
| C. Abandonment of Managed Lands |  | 0 | -48
| D. CO2 Emissions and Removals from Soil |  | 2969.29 | 0
| E. Other |  | 0 | 0 | -31.081 | 0 | [6 empty] | 0 | 0 | 1346.8196 | 0
| 6. Waste |  | 2530.1709 |  | 712.8435 | 4.2107 | [6 empty] | 7.8947 | 242.5344 | 18.0814 | 4.99
| A. Solid Waste Disposal on Land |  | 0 |  | 657.0914 | [8 empty] | 0 | 6.5707
| B. Wastewater Handling |  |  |  | 45.4083 | 3.7012 | [6 empty] | 0 | 0 | 2.8898
| C. Waste Incineration |  | 2530.1709 |  | 10.308 | 0.50941 | [6 empty] | 7.8947 | 242.5344 | 8.621 | 4.99
| D. Other |  | 0 |  | 0.03581 | 0 | [6 empty] | 0 | 0 | 0 | 0
| 7. Other |  | 0 | 0 | 0 | 0 | 0 | 0 | 0 | 0 | 0 | 0 | 0 | 0 | 0 | 0
Memo Items:
| International Bunkers |  | 17729.68 |  | 0 | 0.23278 | [6 empty] | 163.3094 | 9.0224 | 65.1297 | 125.893
| Aviation |  | 10512.57 |  | 0 | 0 | [6 empty] | 25.9617 | 7.16 | 2.2756 | 3.3373
| Marine |  | 7217.11 |  | 0 | 0.23278 | [6 empty] | 137.3477 | 1.8623 | 62.854 | 122.5557
| Multilateral Operations |  | 0 |  | 0 | 0 | [6 empty] | 0 | 0 | 0 | 0
| CO2 Emissions from Biomass |  | 41955.0261
1996
| GREENHOUSE GAS SOURCE AND SINK |  | CO2 | CO2 | CH4 | N2O | HFCs |  | PFCs |  | SF6 |  | NOx | CO | NMVOC | SO2
| CATEGORIES |  | emissions | removals |  |  | P | A | P | A | P | A
|  |  | (Gg) |  |  |  | CO2 equivalent (Gg) |  |  |  | (Gg) | [5 empty] | Totals excl. 5E
| Total National Emissions and Removals |  | 408676.3977 | -41240.76 | 3305.49 | 292.796 | 0 | 3324.1035 | 0 | 1303.0647 | 0 | 0.098454 | 1746.5177 | 8438.0865 | 3278.4571 | 1012.7725 | 1746.5177 | 8438.0865 | 2084.5595 | 1012.7725
| 1. Energy |  | 385545.673 |  | 491.5847 | 19.6849 | [6 empty] | 1723.9271 | 7252.3541 | 1250.1372 | 992.2787
| A. Fuel Combustion | Reference Approach | 0
|  | Sectoral Approach | 381541.133 |  | 239.0412 | 19.6829 | [6 empty] | 1718.531 | 7248.3212 | 1137.4725 | 924.6907
| 1. Energy Industries |  | 62798.65 |  | 8.6512 | 3.1985 | [6 empty] | 166.2523 | 27.7914 | 6.9766 | 385.0364
| 2. Manufacturing Industries and Construction |  | 83221.3 |  | 4.0001 | 2.69 | [6 empty] | 182.4454 | 684.6644 | 13.0089 | 320.7234
| 3. Transport |  | 130736.863 |  | 36.6117 | 9.0971 | [6 empty] | 1014.2456 | 4320.223 | 794.7733 | 107.8043
| 4. Other Sectors |  | 104784.32 |  | 189.7782 | 4.6974 | [6 empty] | 355.5878 | 2215.6424 | 322.7138 | 111.1267
| 5. Other |  | 0 |  | 0 | 0 | [6 empty] | 0 | 0 | 0 | 0
| B. Fugitive Emissions from Fuels |  | 4004.54 |  | 252.5435 | 0.002 | [6 empty] | 5.3961 | 4.0329 | 112.6647 | 67.588
| 1. Solid Fuels |  | 0 |  | 160.807 | 0 | [6 empty] | 0 | 3.348 | 0.837 | 0
| 2. Oil and Natural Gas |  | 4004.54 |  | 91.7365 | 0.002 | [6 empty] | 5.3961 | 0.6849 | 111.8277 | 67.588
| 2. Industrial Processes |  | 19055.57 |  | 2.46 | 84.8378 | 0 | 3324.1035 | 0 | 1303.0647 | 0 | 0.098454 | 12.8453 | 845.3302 | 106.5483 | 15.9116
| A. Mineral Products |  | 12005.43 |  | 0 | 0 | [6 empty] | 0 | 0 | 19.1548 | 0
| B. Chemical Industry |  | 3004.91 |  | 2.46 | 84.8378 | 0 | 0 | 0 | 0 | 0 | 0 | 10.8605 | 5.6662 | 44.0743 | 11.7348
| C. Metal Production |  | 3415.24 |  | 0 | 0 |  |  |  | 648.6787 |  | 0.0475 | 1.9848 | 839.664 | 1.9702 | 4.1768
| D. Other Production |  | 629.99 | [9 empty] | 0 | 0 | 41.3489 | 0
| E. Production of Halocarbons and SF6 | [6 empty] | 636.3695 |  | 67.746 |  | 0
| F. Consumption of Halocarbons and SF6 | [5 empty] | 0 | 2687.734 | 0 | 586.6401 | 0 | 0.050954
| G. Other |  | 0 |  | 0 | 0 | 0 | 0 | 0 | 0 | 0 | 0 | 0 | 0 | 0 | 0
| 3. Solvent and Other Product Use |  | 1622.803 |  |  | 0.2512 | [6 empty] | 0 | 0 | 581.3578 | 0
| 4. Agriculture |  | 0 | 0 | 2100.7021 | 183.7973 | [6 empty] | 0 | 0 | 127.5395 | 0
| A. Enteric Fermentation |  |  |  | 1406.6154
| B. Manure Management |  |  |  | 684.2159 | 9.5701 | [8 empty] | 0
| C. Rice Cultivation |  |  |  | 9.8708 | [9 empty] | 0
| D. Agricultural Soils |  | 0 | 0 | 0 | 174.2272 | [8 empty] | 127.5395
| E. Prescribed Burning of Savannas |  |  |  | 0 | 0 | [6 empty] | 0 | 0 | 0
| F. Field Burning of Agricultural Residues |  |  |  | 0 | 0 | [6 empty] | 0 | 0 | 0
| G. Other |  |  |  | 0 | 0 | [6 empty] | 0 | 0 | 0 | 0
| 5. Land-Use Change and Forestry |  | 0 | -41240.76 | -22.743 | 0.057 | [6 empty] | 2.069 | 72.906 | 1193.8976 | 0
| A. Changes in Forest and Other Woody Biomass Stocks |  | 0 | -53452
| B. Forest and Grassland Conversion |  | 9216 |  | 8.332 | 0.057 | [6 empty] | 2.069 | 72.906 | 0
| C. Abandonment of Managed Lands |  | 0 | -48
| D. CO2 Emissions and Removals from Soil |  | 3043.24 | 0
| E. Other |  | 0 | 0 | -31.075 | 0 | [6 empty] | 0 | 0 | 1193.8976 | 0
| 6. Waste |  | 2452.3517 |  | 733.4861 | 4.1679 | [6 empty] | 7.6763 | 267.4962 | 18.9767 | 4.5823
| A. Solid Waste Disposal on Land |  | 0 |  | 674.8212 | [8 empty] | 0 | 6.7488
| B. Wastewater Handling |  |  |  | 47.6079 | 3.6752 | [6 empty] | 0 | 0 | 2.8072
| C. Waste Incineration |  | 2452.3517 |  | 11.0212 | 0.49265 | [6 empty] | 7.6763 | 267.4962 | 9.4208 | 4.5823
| D. Other |  | 0 |  | 0.03581 | 0 | [6 empty] | 0 | 0 | 0 | 0
| 7. Other |  | 0 | 0 | 0 | 0 | 0 | 0 | 0 | 0 | 0 | 0 | 0 | 0 | 0 | 0
Memo Items:
| International Bunkers |  | 18808.36 |  | 0 | 0.24426 | [6 empty] | 171.9009 | 9.4375 | 68.3161 | 128.3753
| Aviation |  | 11240.29 |  | 0 | 0 | [6 empty] | 27.7899 | 7.4835 | 2.367 | 3.5683
| Marine |  | 7568.07 |  | 0 | 0.24426 | [6 empty] | 144.111 | 1.9541 | 65.9491 | 124.807
| Multilateral Operations |  | 0 |  | 0 | 0 | [6 empty] | 0 | 0 | 0 | 0
| CO2 Emissions from Biomass |  | 44245.857
1997
| GREENHOUSE GAS SOURCE AND SINK |  | CO2 | CO2 | CH4 | N2O | HFCs |  | PFCs |  | SF6 |  | NOx | CO | NMVOC | SO2
| CATEGORIES |  | emissions | removals |  |  | P | A | P | A | P | A
|  |  | (Gg) |  |  |  | CO2 equivalent (Gg) |  |  |  | (Gg) | [5 empty] | Totals excl. 5E
| Total National Emissions and Removals |  | 402666.896 | -44810.12 | 3145.2627 | 294.4698 | 0 | 4286.7535 | 0 | 1398.603 | 0 | 0.094869 | 1684.2366 | 7970.5867 | 3373.9417 | 867.2165 | 1684.2366 | 7970.5867 | 2010.49 | 867.2165
| 1. Energy |  | 379624.1746 |  | 443.5312 | 20.165 | [6 empty] | 1662.3971 | 6605.7104 | 1156.6443 | 846.8048
| A. Fuel Combustion | Reference Approach | 0
|  | Sectoral Approach | 375387.0346 |  | 214.7339 | 20.162 | [6 empty] | 1656.9511 | 6601.706 | 1044.3355 | 777.2662
| 1. Energy Industries |  | 58889.77 |  | 8.462 | 3.229 | [6 empty] | 155.6584 | 26.8854 | 6.9359 | 335.2455
| 2. Manufacturing Industries and Construction |  | 84741.47 |  | 3.8117 | 2.7361 | [6 empty] | 183.3151 | 751.7152 | 13.3723 | 286.6798
| 3. Transport |  | 132960.4046 |  | 34.4421 | 9.833 | [6 empty] | 966.2956 | 3810.1695 | 724.036 | 55.2606
| 4. Other Sectors |  | 98795.39 |  | 168.0181 | 4.3638 | [6 empty] | 351.6819 | 2012.9359 | 299.9914 | 100.0803
| 5. Other |  | 0 |  | 0 | 0 | [6 empty] | 0 | 0 | 0 | 0
| B. Fugitive Emissions from Fuels |  | 4237.14 |  | 228.7973 | 0.003 | [6 empty] | 5.446 | 4.0044 | 112.3087 | 69.5387
| 1. Solid Fuels |  | 0 |  | 137.0916 | 0 | [6 empty] | 0 | 3.2616 | 0.8154 | 0
| 2. Oil and Natural Gas |  | 4237.14 |  | 91.7057 | 0.003 | [6 empty] | 5.446 | 0.7428 | 111.4933 | 69.5387
| 2. Industrial Processes |  | 19215.67 |  | 2.52 | 83.8695 | 0 | 4286.7535 | 0 | 1398.603 | 0 | 0.094869 | 12.6506 | 1008.4368 | 109.5119 | 16.4139
| A. Mineral Products |  | 11720.97 |  | 0 | 0 | [6 empty] | 0 | 0 | 20.8828 | 0
| B. Chemical Industry |  | 2957.9 |  | 2.52 | 83.8695 | 0 | 0 | 0 | 0 | 0 | 0 | 10.3756 | 5.0738 | 44.8259 | 11.9003
| C. Metal Production |  | 3946.23 |  | 0 | 0 |  |  |  | 687.5431 |  | 0.0475 | 2.2751 | 1003.363 | 2.2429 | 4.5136
| D. Other Production |  | 590.57 | [9 empty] | 0 | 0 | 41.5603 | 0
| E. Production of Halocarbons and SF6 | [6 empty] | 649.4705 |  | 102.225 |  | 0
| F. Consumption of Halocarbons and SF6 | [5 empty] | 0 | 3637.283 | 0 | 608.8349 | 0 | 0.047369
| G. Other |  | 0 |  | 0 | 0 | 0 | 0 | 0 | 0 | 0 | 0 | 0 | 0 | 0 | 0
| 3. Solvent and Other Product Use |  | 1635.474 |  |  | 0.25198 | [6 empty] | 0 | 0 | 585.4082 | 0
| 4. Agriculture |  | 0 | 0 | 2075.8075 | 186.1047 | [6 empty] | 0 | 0 | 139.642 | 0
| A. Enteric Fermentation |  |  |  | 1389.0396
| B. Manure Management |  |  |  | 677.3164 | 9.4984 | [8 empty] | 0
| C. Rice Cultivation |  |  |  | 9.4514 | [9 empty] | 0
| D. Agricultural Soils |  | 0 | 0 | 0 | 176.6063 | [8 empty] | 139.642
| E. Prescribed Burning of Savannas |  |  |  | 0 | 0 | [6 empty] | 0 | 0 | 0
| F. Field Burning of Agricultural Residues |  |  |  | 0 | 0 | [6 empty] | 0 | 0 | 0
| G. Other |  |  |  | 0 | 0 | [6 empty] | 0 | 0 | 0 | 0
| 5. Land-Use Change and Forestry |  | 0 | -44810.12 | -22.6198 | 0.058 | [6 empty] | 2.101 | 74.009 | 1363.4517 | 0
| A. Changes in Forest and Other Woody Biomass Stocks |  | 0 | -56981
| B. Forest and Grassland Conversion |  | 9360 |  | 8.458 | 0.058 | [6 empty] | 2.101 | 74.009 | 0
| C. Abandonment of Managed Lands |  | 0 | -48
| D. CO2 Emissions and Removals from Soil |  | 2858.88 | 0
| E. Other |  | 0 | 0 | -31.0778 | 0 | [6 empty] | 0 | 0 | 1363.4517 | 0
| 6. Waste |  | 2191.5775 |  | 646.0238 | 4.0207 | [6 empty] | 7.0879 | 282.4304 | 19.2837 | 3.9978
| A. Solid Waste Disposal on Land |  | 0 |  | 584.764 | [8 empty] | 0 | 5.8475
| B. Wastewater Handling |  |  |  | 49.8986 | 3.5668 | [6 empty] | 0 | 0 | 3.5584
| C. Waste Incineration |  | 2191.5775 |  | 11.3254 | 0.45398 | [6 empty] | 7.0879 | 282.4304 | 9.8778 | 3.9978
| D. Other |  | 0 |  | 0.03581 | 0 | [6 empty] | 0 | 0 | 0 | 0
| 7. Other |  | 0 | 0 | 0 | 0 | 0 | 0 | 0 | 0 | 0 | 0 | 0 | 0 | 0 | 0
Memo Items:
| International Bunkers |  | 20012.79 |  | 0 | 0.27039 | [6 empty] | 188.2033 | 9.7104 | 75.3547 | 144.6792
| Aviation |  | 11633.68 |  | 0 | 0 | [6 empty] | 28.6767 | 7.5473 | 2.351 | 3.6932
| Marine |  | 8379.11 |  | 0 | 0.27039 | [6 empty] | 159.5266 | 2.1631 | 73.0037 | 140.986
| Multilateral Operations |  | 0 |  | 0 | 0 | [6 empty] | 0 | 0 | 0 | 0
| CO2 Emissions from Biomass |  | 41364.1454
1998
| GREENHOUSE GAS SOURCE AND SINK |  | CO2 | CO2 | CH4 | N2O | HFCs |  | PFCs |  | SF6 |  | NOx | CO | NMVOC | SO2
| CATEGORIES |  | emissions | removals |  |  | P | A | P | A | P | A
|  |  | (Gg) |  |  |  | CO2 equivalent (Gg) |  |  |  | (Gg) | [5 empty] | Totals excl. 5E
| Total National Emissions and Removals |  | 423859.0088 | -43846.79 | 3123.5488 | 271.6878 | 0 | 4674.383 | 0 | 1578.1618 | 0 | 0.090368 | 1661.5593 | 7748.4088 | 3192.731 | 881.9413 | 1661.5593 | 7748.4088 | 1944.8666 | 881.9413
| 1. Energy |  | 400382.5757 |  | 445.3674 | 21.6663 | [6 empty] | 1640.2918 | 6410.5811 | 1095.5171 | 862.5427
| A. Fuel Combustion | Reference Approach | 361329.173
|  | Sectoral Approach | 396238.0457 |  | 220.5483 | 21.6653 | [6 empty] | 1635.3831 | 6406.3714 | 988.0528 | 793.2739
| 1. Energy Industries |  | 71414.62 |  | 8.4733 | 3.6978 | [6 empty] | 195.196 | 28.7536 | 7.3228 | 381.6927
| 2. Manufacturing Industries and Construction |  | 87268.84 |  | 3.8851 | 2.8483 | [6 empty] | 182.7399 | 772.7216 | 13.0329 | 248.0293
| 3. Transport |  | 135128.2457 |  | 32.6643 | 10.5302 | [6 empty] | 902.2101 | 3503.7701 | 658.0003 | 53.6976
| 4. Other Sectors |  | 102426.34 |  | 175.5256 | 4.589 | [6 empty] | 355.237 | 2101.1261 | 309.6968 | 109.8542
| 5. Other |  | 0 |  | 0 | 0 | [6 empty] | 0 | 0 | 0 | 0
| B. Fugitive Emissions from Fuels |  | 4144.53 |  | 224.8191 | 0.001 | [6 empty] | 4.9087 | 4.2097 | 107.4643 | 69.2688
| 1. Solid Fuels |  | 0 |  | 133.1974 | 0 | [6 empty] | 0 | 3.4704 | 0.8676 | 0
| 2. Oil and Natural Gas |  | 4144.53 |  | 91.6217 | 0.001 | [6 empty] | 4.9087 | 0.7393 | 106.5967 | 69.2688
| 2. Industrial Processes |  | 19715.84 |  | 2.64 | 60.1002 | 0 | 4674.383 | 0 | 1578.1618 | 0 | 0.090368 | 12.5528 | 962.3633 | 109.7656 | 15.6735
| A. Mineral Products |  | 12367.41 |  | 0 | 0 | [6 empty] | 0 | 0 | 20.8828 | 0
| B. Chemical Industry |  | 2948.41 |  | 2.64 | 60.1002 | 0 | 0 | 0 | 0 | 0 | 0 | 10.2269 | 6.1511 | 45.09 | 10.9666
| C. Metal Production |  | 3823.78 |  | 0 | 0 |  |  |  | 896.0465 |  | 0.0475 | 2.3259 | 956.2122 | 2.3333 | 4.7069
| D. Other Production |  | 576.24 | [9 empty] | 0 | 0 | 41.4594 | 0
| E. Production of Halocarbons and SF6 | [6 empty] | 423.1638 |  | 92.568 |  | 0
| F. Consumption of Halocarbons and SF6 | [5 empty] | 0 | 4251.2192 | 0 | 589.5472 | 0 | 0.042868
| G. Other |  | 0 |  | 0 | 0 | 0 | 0 | 0 | 0 | 0 | 0 | 0 | 0 | 0 | 0
| 3. Solvent and Other Product Use |  | 1650.1917 |  |  | 0.25278 | [6 empty] | 0 | 0 | 590.0625 | 0
| 4. Agriculture |  | 0 | 0 | 2061.9755 | 185.7362 | [6 empty] | 0 | 0 | 129.7569 | 0
| A. Enteric Fermentation |  |  |  | 1379.0497
| B. Manure Management |  |  |  | 674.257 | 9.4676 | [8 empty] | 0
| C. Rice Cultivation |  |  |  | 8.6688 | [9 empty] | 0
| D. Agricultural Soils |  | 0 | 0 | 0 | 176.2686 | [8 empty] | 129.7569
| E. Prescribed Burning of Savannas |  |  |  | 0 | 0 | [6 empty] | 0 | 0 | 0
| F. Field Burning of Agricultural Residues |  |  |  | 0 | 0 | [6 empty] | 0 | 0 | 0
| G. Other |  |  |  | 0 | 0 | [6 empty] | 0 | 0 | 0 | 0
| 5. Land-Use Change and Forestry |  | 0 | -43846.79 | -22.2382 | 0.06 | [6 empty] | 2.198 | 77.439 | 1247.8644 | 0
| A. Changes in Forest and Other Woody Biomass Stocks |  | 0 | -56417
| B. Forest and Grassland Conversion |  | 9809 |  | 8.85 | 0.06 | [6 empty] | 2.198 | 77.439 | 0
| C. Abandonment of Managed Lands |  | 0 | -48
| D. CO2 Emissions and Removals from Soil |  | 2809.21 | 0
| E. Other |  | 0 | 0 | -31.0882 | 0 | [6 empty] | 0 | 0 | 1247.8644 | 0
| 6. Waste |  | 2110.4014 |  | 635.8041 | 3.8724 | [6 empty] | 6.5167 | 298.0254 | 19.7645 | 3.725
| A. Solid Waste Disposal on Land |  | 0 |  | 572.0069 | [8 empty] | 0 | 5.7204
| B. Wastewater Handling |  |  |  | 52.2043 | 3.4557 | [6 empty] | 0 | 0 | 3.679
| C. Waste Incineration |  | 2110.4014 |  | 11.5571 | 0.41674 | [6 empty] | 6.5167 | 298.0254 | 10.3651 | 3.725
| D. Other |  | 0 |  | 0.03581 | 0 | [6 empty] | 0 | 0 | 0 | 0
| 7. Other |  | 0 | 0 | 0 | 0 | 0 | 0 | 0 | 0 | 0 | 0 | 0 | 0 | 0 | 0
Memo Items:
| International Bunkers |  | 21421.71 |  | 0 | 0.29572 | [6 empty] | 204.8833 | 10.1673 | 82.2405 | 162.098
| Aviation |  | 12255.3 |  | 0 | 0 | [6 empty] | 30.4106 | 7.8016 | 2.3971 | 3.8906
| Marine |  | 9166.41 |  | 0 | 0.29572 | [6 empty] | 174.4727 | 2.3657 | 79.8434 | 158.2074
| Multilateral Operations |  | 0 |  | 0 | 0 | [6 empty] | 0 | 0 | 0 | 0
| CO2 Emissions from Biomass |  | 43052.1443
1999
| GREENHOUSE GAS SOURCE AND SINK |  | CO2 | CO2 | CH4 | N2O | HFCs |  | PFCs |  | SF6 |  | NOx | CO | NMVOC | SO2
| CATEGORIES |  | emissions | removals |  |  | P | A | P | A | P | A
|  |  | (Gg) |  |  |  | CO2 equivalent (Gg) |  |  |  | (Gg) | [5 empty] | Totals excl. 5E
| Total National Emissions and Removals |  | 411165.908 | -46066.6 | 3077.9239 | 253.1348 | 0 | 5866.3084 | 0 | 1829.5897 | 0 | 0.078667 | 1588.5259 | 7218.8041 | 3226.6848 | 762.5394 | 1588.5259 | 7218.8041 | 1862.7919 | 762.5394
| 1. Energy |  | 388792.2676 |  | 428.7657 | 21.7464 | [6 empty] | 1568.5099 | 6019.5958 | 1030.4291 | 743.9266
| A. Fuel Combustion | Reference Approach | 353393.433
|  | Sectoral Approach | 384795.4376 |  | 211.0552 | 21.7455 | [6 empty] | 1564.2979 | 6015.5547 | 933.0538 | 673.6504
| 1. Energy Industries |  | 64480.9 |  | 8.7711 | 3.2621 | [6 empty] | 181.0157 | 28.1557 | 6.5287 | 308.3267
| 2. Manufacturing Industries and Construction |  | 80865.58 |  | 3.6004 | 2.6269 | [6 empty] | 173.764 | 742.7806 | 12.1978 | 220.83
| 3. Transport |  | 138215.1376 |  | 30.3887 | 11.3493 | [6 empty] | 855.4912 | 3204.0972 | 610.9858 | 44.3507
| 4. Other Sectors |  | 101233.82 |  | 168.2951 | 4.5071 | [6 empty] | 354.0271 | 2040.5212 | 303.3415 | 100.143
| 5. Other |  | 0 |  | 0 | 0 | [6 empty] | 0 | 0 | 0 | 0
| B. Fugitive Emissions from Fuels |  | 3996.83 |  | 217.7105 | 0.0009 | [6 empty] | 4.212 | 4.0411 | 97.3754 | 70.2762
| 1. Solid Fuels |  | 0 |  | 126.55 | 0 | [6 empty] | 0 | 3.312 | 0.828 | 0
| 2. Oil and Natural Gas |  | 3996.83 |  | 91.1604 | 0.0009 | [6 empty] | 4.212 | 0.7291 | 96.5474 | 70.2762
| 2. Industrial Processes |  | 18841.14 |  | 2.64 | 41.5772 | 0 | 5866.3084 | 0 | 1829.5897 | 0 | 0.078667 | 12.0751 | 832.2556 | 110.0096 | 15.2272
| A. Mineral Products |  | 11923.84 |  | 0 | 0 | [6 empty] | 0 | 0 | 21.6028 | 0
| B. Chemical Industry |  | 2858.73 |  | 2.64 | 41.5772 | 0 | 0 | 0 | 0 | 0 | 0 | 9.7972 | 6.7362 | 43.9086 | 10.2893
| C. Metal Production |  | 3402.09 |  | 0 | 0 |  |  |  | 1166.9478 |  | 0.0406 | 2.2779 | 825.5195 | 2.3788 | 4.9379
| D. Other Production |  | 656.48 | [9 empty] | 0 | 0 | 42.1194 | 0
| E. Production of Halocarbons and SF6 | [6 empty] | 633.149 |  | 92.916 |  | 0
| F. Consumption of Halocarbons and SF6 | [5 empty] | 0 | 5233.1594 | 0 | 569.7259 | 0 | 0.038067
| G. Other |  | 0 |  | 0 | 0 | 0 | 0 | 0 | 0 | 0 | 0 | 0 | 0 | 0 | 0
| 3. Solvent and Other Product Use |  | 1572.0694 |  |  | 0.25338 | [6 empty] | 0 | 0 | 564.7183 | 0
| 4. Agriculture |  | 0 | 0 | 2057.2366 | 185.6549 | [6 empty] | 0 | 0 | 138.8014 | 0
| A. Enteric Fermentation |  |  |  | 1377.6353
| B. Manure Management |  |  |  | 671.7151 | 9.3908 | [8 empty] | 0
| C. Rice Cultivation |  |  |  | 7.8862 | [9 empty] | 0
| D. Agricultural Soils |  | 0 | 0 | 0 | 176.2641 | [8 empty] | 138.8014
| E. Prescribed Burning of Savannas |  |  |  | 0 | 0 | [6 empty] | 0 | 0 | 0
| F. Field Burning of Agricultural Residues |  |  |  | 0 | 0 | [6 empty] | 0 | 0 | 0
| G. Other |  |  |  | 0 | 0 | [6 empty] | 0 | 0 | 0 | 0
| 5. Land-Use Change and Forestry |  | 0 | -46066.6 | -22.2391 | 0.06 | [6 empty] | 2.198 | 77.439 | 1363.893 | 0
| A. Changes in Forest and Other Woody Biomass Stocks |  | 0 | -58497
| B. Forest and Grassland Conversion |  | 9809 |  | 8.85 | 0.06 | [6 empty] | 2.198 | 77.439 | 0
| C. Abandonment of Managed Lands |  | 0 | -48
| D. CO2 Emissions and Removals from Soil |  | 2669.4 | 0
| E. Other |  | 0 | 0 | -31.0891 | 0 | [6 empty] | 0 | 0 | 1363.893 | 0
| 6. Waste |  | 1960.4309 |  | 611.5207 | 3.843 | [6 empty] | 5.743 | 289.5137 | 18.8335 | 3.3855
| A. Solid Waste Disposal on Land |  | 0 |  | 546.0444 | [8 empty] | 0 | 5.4605
| B. Wastewater Handling |  |  |  | 54.4838 | 3.4735 | [6 empty] | 0 | 0 | 3.335
| C. Waste Incineration |  | 1960.4309 |  | 10.9567 | 0.36948 | [6 empty] | 5.743 | 289.5137 | 10.038 | 3.3855
| D. Other |  | 0 |  | 0.03581 | 0 | [6 empty] | 0 | 0 | 0 | 0
| 7. Other |  | 0 | 0 | 0 | 0 | 0 | 0 | 0 | 0 | 0 | 0 | 0 | 0 | 0 | 0
Memo Items:
| International Bunkers |  | 23071.95 |  | 0 | 0.30029 | [6 empty] | 211.1956 | 10.6358 | 83.6061 | 165.1943
| Aviation |  | 13761.15 |  | 0 | 0 | [6 empty] | 34.0241 | 8.2335 | 2.5276 | 4.3686
| Marine |  | 9310.8 |  | 0 | 0.30029 | [6 empty] | 177.1715 | 2.4023 | 81.0785 | 160.8257
| Multilateral Operations |  | 0 |  | 0 | 0 | [6 empty] | 0 | 0 | 0 | 0
| CO2 Emissions from Biomass |  | 42634.0424
2000
| GREENHOUSE GAS SOURCE AND SINK |  | CO2 | CO2 | CH4 | N2O | HFCs |  | PFCs |  | SF6 |  | NOx | CO | NMVOC | SO2
| CATEGORIES |  | emissions | removals |  |  | P | A | P | A | P | A
|  |  | (Gg) |  |  |  | CO2 equivalent (Gg) |  |  |  | (Gg) | [5 empty] | Totals excl. 5E
| Total National Emissions and Removals |  | 406822.7178 | -37913.41 | 3066.6562 | 245.8675 | 0 | 6774.3946 | 0 | 1545.4031 | 0 | 0.077761 | 1507.3322 | 6698.332 | 3049.1518 | 685.5933 | 1507.3322 | 6698.332 | 1773.7911 | 685.5933
| 1. Energy |  | 384565.4703 |  | 412.4597 | 22.3292 | [6 empty] | 1486.9368 | 5532.4081 | 939.8645 | 667.2111
| A. Fuel Combustion | Reference Approach | 344613.1291
|  | Sectoral Approach | 380488.9403 |  | 199.1328 | 22.3261 | [6 empty] | 1482.7564 | 5528.5503 | 849.8048 | 592.9565
| 1. Energy Industries |  | 63646.02 |  | 9.0794 | 3.4397 | [6 empty] | 183.2329 | 28.641 | 7.0921 | 257.0501
| 2. Manufacturing Industries and Construction |  | 82609.6 |  | 3.6465 | 2.7147 | [6 empty] | 165.1403 | 750.6725 | 11.2371 | 210.1242
| 3. Transport |  | 137726.9603 |  | 27.2147 | 11.8312 | [6 empty] | 798.4719 | 2801.6915 | 541.8717 | 30.3797
| 4. Other Sectors |  | 96506.36 |  | 159.1921 | 4.3405 | [6 empty] | 335.9113 | 1947.5453 | 289.604 | 95.4025
| 5. Other |  | 0 |  | 0 | 0 | [6 empty] | 0 | 0 | 0 | 0
| B. Fugitive Emissions from Fuels |  | 4076.53 |  | 213.3269 | 0.0031 | [6 empty] | 4.1804 | 3.8578 | 90.0597 | 74.2546
| 1. Solid Fuels |  | 0 |  | 122.0968 | 0 | [6 empty] | 0 | 3.1248 | 0.7812 | 0
| 2. Oil and Natural Gas |  | 4076.53 |  | 91.2301 | 0.0031 | [6 empty] | 4.1804 | 0.733 | 89.2785 | 74.2546
| 2. Industrial Processes |  | 18688.08 |  | 2.628 | 36.9605 | 0 | 6774.3946 | 0 | 1545.4031 | 0 | 0.077761 | 12.5507 | 811.6382 | 112.5699 | 15.2119
| A. Mineral Products |  | 12121.07 |  | 0 | 0 | [6 empty] | 0 | 0 | 22.3228 | 0
| B. Chemical Industry |  | 2932.61 |  | 2.628 | 36.9605 | 0 | 0 | 0 | 0 | 0 | 0 | 10.3991 | 7.188 | 45.3657 | 10.3834
| C. Metal Production |  | 3008.04 |  | 0 | 0 |  |  |  | 854.1892 |  | 0.0408 | 2.1516 | 804.4502 | 2.5358 | 4.8284
| D. Other Production |  | 626.36 | [9 empty] | 0 | 0 | 42.3456 | 0
| E. Production of Halocarbons and SF6 | [6 empty] | 504.4502 |  | 122.061 |  | 0
| F. Consumption of Halocarbons and SF6 | [5 empty] | 0 | 6269.9444 | 0 | 569.1529 | 0 | 0.036961
| G. Other |  | 0 |  | 0 | 0 | 0 | 0 | 0 | 0 | 0 | 0 | 0 | 0 | 0 | 0
| 3. Solvent and Other Product Use |  | 1602.6103 |  |  | 0.25495 | [6 empty] | 0 | 0 | 574.3851 | 0
| 4. Agriculture |  | 0 | 0 | 2078.0503 | 182.3834 | [6 empty] | 0 | 0 | 129.4629 | 0
| A. Enteric Fermentation |  |  |  | 1391.9229
| B. Manure Management |  |  |  | 677.3487 | 9.4133 | [8 empty] | 0
| C. Rice Cultivation |  |  |  | 8.7786 | [9 empty] | 0
| D. Agricultural Soils |  | 0 | 0 | 0 | 172.9701 | [8 empty] | 129.4629
| E. Prescribed Burning of Savannas |  |  |  | 0 | 0 | [6 empty] | 0 | 0 | 0
| F. Field Burning of Agricultural Residues |  |  |  | 0 | 0 | [6 empty] | 0 | 0 | 0
| G. Other |  |  |  | 0 | 0 | [6 empty] | 0 | 0 | 0 | 0
| 5. Land-Use Change and Forestry |  | 0 | -37913.41 | -22.177 | 0.061 | [6 empty] | 2.214 | 77.99 | 1275.3607 | 0
| A. Changes in Forest and Other Woody Biomass Stocks |  | 0 | -50753
| B. Forest and Grassland Conversion |  | 9881 |  | 8.913 | 0.061 | [6 empty] | 2.214 | 77.99 | 0
| C. Abandonment of Managed Lands |  | 0 | -48
| D. CO2 Emissions and Removals from Soil |  | 3006.59 | 0
| E. Other |  | 0 | 0 | -31.09 | 0 | [6 empty] | 0 | 0 | 1275.3607 | 0
| 6. Waste |  | 1966.5572 |  | 595.6953 | 3.8784 | [6 empty] | 5.6308 | 276.2957 | 17.5087 | 3.1704
| A. Solid Waste Disposal on Land |  | 0 |  | 530.3052 | [8 empty] | 0 | 5.3057
| B. Wastewater Handling |  |  |  | 54.8493 | 3.5112 | [6 empty] | 0 | 0 | 2.6477
| C. Waste Incineration |  | 1966.5572 |  | 10.5049 | 0.36719 | [6 empty] | 5.6308 | 276.2957 | 9.5552 | 3.1704
| D. Other |  | 0 |  | 0.03581 | 0 | [6 empty] | 0 | 0 | 0 | 0
| 7. Other |  | 0 | 0 | 0 | 0 | 0 | 0 | 0 | 0 | 0 | 0 | 0 | 0 | 0 | 0
Memo Items:
| International Bunkers |  | 23984.6 |  | 0 | 0.31055 | [6 empty] | 218.7416 | 10.938 | 86.4463 | 161.4643
| Aviation |  | 14360.78 |  | 0 | 0 | [6 empty] | 35.5171 | 8.4536 | 2.5978 | 4.559
| Marine |  | 9623.82 |  | 0 | 0.31055 | [6 empty] | 183.2244 | 2.4844 | 83.8485 | 156.9053
| Multilateral Operations |  | 0 |  | 0 | 0 | [6 empty] | 0 | 0 | 0 | 0
| CO2 Emissions from Biomass |  | 41518.2297
2001
| GREENHOUSE GAS SOURCE AND SINK |  | CO2 | CO2 | CH4 | N2O | HFCs |  | PFCs |  | SF6 |  | NOx | CO | NMVOC | SO2
| CATEGORIES |  | emissions | removals |  |  | P | A | P | A | P | A
|  |  | (Gg) |  |  |  | CO2 equivalent (Gg) |  |  |  | (Gg) | [5 empty] | Totals excl. 5E
| Total National Emissions and Removals |  | 411543.1526 | -49857.52 | 3012.9801 | 242.6098 | 0 | 8209.7328 | 0 | 1248.6542 | 0 | 0.07219 | 1476.8714 | 6335.1489 | 3033.2424 | 628.9689 | 1476.8714 | 6335.1489 | 1703.2448 | 628.9689
| 1. Energy |  | 389887.5099 |  | 373.3235 | 23.2549 | [6 empty] | 1458.4369 | 5291.2376 | 888.8539 | 611.6085
| A. Fuel Combustion | Reference Approach | 360990.23
|  | Sectoral Approach | 385679.0799 |  | 203.4651 | 23.2543 | [6 empty] | 1454.6797 | 5284.2016 | 805.5041 | 551.362
| 1. Energy Industries |  | 56930.75 |  | 9.2126 | 3.0798 | [6 empty] | 162.9646 | 27.2297 | 6.2031 | 219.7843
| 2. Manufacturing Industries and Construction |  | 81706.07 |  | 3.9272 | 2.6498 | [6 empty] | 172.1607 | 692.6214 | 11.6101 | 205.2797
| 3. Transport |  | 140963.1799 |  | 25.6803 | 12.8402 | [6 empty] | 769.3796 | 2547.5696 | 488.6575 | 31.2888
| 4. Other Sectors |  | 106079.08 |  | 164.645 | 4.6844 | [6 empty] | 350.1748 | 2016.7809 | 299.0334 | 95.0091
| 5. Other |  | 0 |  | 0 | 0 | [6 empty] | 0 | 0 | 0 | 0
| B. Fugitive Emissions from Fuels |  | 4208.43 |  | 169.8584 | 0.0006 | [6 empty] | 3.7572 | 7.036 | 83.3498 | 60.2465
| 1. Solid Fuels |  | 0 |  | 79.2435 | 0 | [6 empty] | 0 | 3.0438 | 0.76095 | 0
| 2. Oil and Natural Gas |  | 4208.43 |  | 90.6149 | 0.0006 | [6 empty] | 3.7572 | 3.9922 | 82.5889 | 60.2465
| 2. Industrial Processes |  | 18259.63 |  | 2.412 | 36.8859 | 0 | 8209.7328 | 0 | 1248.6542 | 0 | 0.07219 | 11.2537 | 715.0185 | 110.5122 | 14.5002
| A. Mineral Products |  | 12129 |  | 0 | 0 | [6 empty] | 0 | 0 | 22.3948 | 0
| B. Chemical Industry |  | 2618.3 |  | 2.412 | 36.8859 | 0 | 0 | 0 | 0 | 0 | 0 | 9.1848 | 7.007 | 43.7644 | 9.5723
| C. Metal Production |  | 2922.67 |  | 0 | 0 |  |  |  | 584.1146 |  | 0.0367 | 2.0689 | 708.0116 | 2.3668 | 4.928
| D. Other Production |  | 589.66 | [9 empty] | 0 | 0 | 41.9862 | 0
| E. Production of Halocarbons and SF6 | [6 empty] | 519.3913 |  | 125.019 |  | 0
| F. Consumption of Halocarbons and SF6 | [5 empty] | 0 | 7690.3415 | 0 | 539.5205 | 0 | 0.03549
| G. Other |  | 0 |  | 0 | 0 | 0 | 0 | 0 | 0 | 0 | 0 | 0 | 0 | 0 | 0
| 3. Solvent and Other Product Use |  | 1533.223 |  |  | 0.25627 | [6 empty] | 0 | 0 | 549.9094 | 0
| 4. Agriculture |  | 0 | 0 | 2089.4116 | 178.2941 | [6 empty] | 0 | 0 | 137.7126 | 0
| A. Enteric Fermentation |  |  |  | 1397.5959
| B. Manure Management |  |  |  | 683.3751 | 9.4942 | [8 empty] | 0
| C. Rice Cultivation |  |  |  | 8.4406 | [9 empty] | 0
| D. Agricultural Soils |  | 0 | 0 | 0 | 168.7999 | [8 empty] | 137.7126
| E. Prescribed Burning of Savannas |  |  |  | 0 | 0 | [6 empty] | 0 | 0 | 0
| F. Field Burning of Agricultural Residues |  |  |  | 0 | 0 | [6 empty] | 0 | 0 | 0
| G. Other |  |  |  | 0 | 0 | [6 empty] | 0 | 0 | 0 | 0
| 5. Land-Use Change and Forestry |  | 0 | -49857.52 | -22.1188 | 0.061 | [6 empty] | 2.229 | 78.541 | 1329.9976 | 0
| A. Changes in Forest and Other Woody Biomass Stocks |  | 0 | -62456
| B. Forest and Grassland Conversion |  | 9954 |  | 8.976 | 0.061 | [6 empty] | 2.229 | 78.541 | 0
| C. Abandonment of Managed Lands |  | 0 | -48
| D. CO2 Emissions and Removals from Soil |  | 2692.48 | 0
| E. Other |  | 0 | 0 | -31.0948 | 0 | [6 empty] | 0 | 0 | 1329.9976 | 0
| 6. Waste |  | 1862.7896 |  | 569.9517 | 3.8577 | [6 empty] | 4.9518 | 250.3518 | 16.2567 | 2.8602
| A. Solid Waste Disposal on Land |  | 0 |  | 505.3837 | [8 empty] | 0 | 5.0794
| B. Wastewater Handling |  |  |  | 55.1344 | 3.5278 | [6 empty] | 0 | 0 | 2.543
| C. Waste Incineration |  | 1862.7896 |  | 9.3979 | 0.32993 | [6 empty] | 4.9518 | 250.3518 | 8.6342 | 2.8602
| D. Other |  | 0 |  | 0.03581 | 0 | [6 empty] | 0 | 0 | 0 | 0
| 7. Other |  | 0 | 0 | 0 | 0 | 0 | 0 | 0 | 0 | 0 | 0 | 0 | 0 | 0 | 0
Memo Items:
| International Bunkers |  | 22789.52 |  | 0 | 0.26474 | [6 empty] | 192.1246 | 10.3944 | 74.0689 | 137.8614
| Aviation |  | 14586.79 |  | 0 | 0 | [6 empty] | 35.9303 | 8.2765 | 2.5901 | 4.6307
| Marine |  | 8202.73 |  | 0 | 0.26474 | [6 empty] | 156.1943 | 2.1179 | 71.4788 | 133.2307
| Multilateral Operations |  | 0 |  | 0 | 0 | [6 empty] | 0 | 0 | 0 | 0
| CO2 Emissions from Biomass |  | 41744.2701
2002
| GREENHOUSE GAS SOURCE AND SINK |  | CO2 | CO2 | CH4 | N2O | HFCs |  | PFCs |  | SF6 |  | NOx | CO | NMVOC | SO2
| CATEGORIES |  | emissions | removals |  |  | P | A | P | A | P | A
|  |  | (Gg) |  |  |  | CO2 equivalent (Gg) |  |  |  | (Gg)
| Total National Emissions and Removals |  | 406043.5114 | -54864.52 | 2941.0227 | 233.8094 | 0 | 9943.7313 | 0 | 1613.9561 | 0 | 0.06556 | 1433.7614 | 6027.4241 | 2907.7468 | 595.668
| 1. Energy |  | 384453.068 |  | 342.7333 | 23.4896 | [6 empty] | 1417.001 | 4829.46 | 809.9315 | 580.5351
| A. Fuel Combustion | Reference Approach | #VALUE!
|  | Sectoral Approach | 380540.628 |  | 183.1268 | 23.489 | [6 empty] | 1412.8402 | 4825.5788 | 732.3394 | 524.1838
| 1. Energy Industries |  | 59415.95 |  | 9.3953 | 3.1486 | [6 empty] | 170.7599 | 27.0995 | 6.1892 | 211.4645
| 2. Manufacturing Industries and Construction |  | 81365.69 |  | 3.7029 | 2.6453 | [6 empty] | 167.5889 | 724.8212 | 11.2946 | 197.0879
| 3. Transport |  | 141952.918 |  | 22.9911 | 13.3778 | [6 empty] | 724.8845 | 2212.2399 | 432.5456 | 31.7837
| 4. Other Sectors |  | 97806.07 |  | 147.0375 | 4.3172 | [6 empty] | 349.6069 | 1861.4182 | 282.31 | 83.8478
| 5. Other |  | 0 |  | 0 | 0 | [6 empty] | 0 | 0 | 0 | 0
| B. Fugitive Emissions from Fuels |  | 3912.44 |  | 159.6065 | 0.0006 | [6 empty] | 4.1608 | 3.8812 | 77.5921 | 56.3513
| 1. Solid Fuels |  | 0 |  | 69.4658 | 0 | [6 empty] | 0 | 2.7288 | 0.6822 | 0
| 2. Oil and Natural Gas |  | 3912.44 |  | 90.1407 | 0.0006 | [6 empty] | 4.1608 | 1.1524 | 76.9099 | 56.3513
| 2. Industrial Processes |  | 18352.48 |  | 2.22 | 29.1213 | 0 | 9943.7313 | 0 | 1613.9561 | 0 | 0.06556 | 9.8406 | 838.2954 | 107.3693 | 12.2112
| A. Mineral Products |  | 12176.57 |  | 0 | 0 | [6 empty] | 0 | 0 | 20.8828 | 0
| B. Chemical Industry |  | 2287.98 |  | 2.22 | 29.1213 | 0 | 0 | 0 | 0 | 0 | 0 | 7.5349 | 6.6715 | 42.4166 | 7.1491
| C. Metal Production |  | 3335.14 |  | 0 | 0 |  |  |  | 972.8969 |  | 0.030918 | 2.3057 | 831.6239 | 2.3029 | 5.0621
| D. Other Production |  | 552.79 | [9 empty] | 0 | 0 | 41.767 | 0
| E. Production of Halocarbons and SF6 | [6 empty] | 570.9375 |  | 82.737 |  | 0
| F. Consumption of Halocarbons and SF6 | [5 empty] | 0 | 9372.7938 | 0 | 558.3222 | 0 | 0.034642
| G. Other |  | 0 |  | 0 | 0 | 0 | 0 | 0 | 0 | 0 | 0 | 0 | 0 | 0 | 0
| 3. Solvent and Other Product Use |  | 1481.2548 |  |  | 0.25751 | [6 empty] | 0 | 0 | 531.4162 | 0
| 4. Agriculture |  | 0 | 0 | 2056.6782 | 177.0321 | [6 empty] | 0 | 0 | 131.1485 | 0
| A. Enteric Fermentation |  |  |  | 1375.506
| B. Manure Management |  |  |  | 672.9801 | 9.3645 | [8 empty] | 0
| C. Rice Cultivation |  |  |  | 8.1922 | [9 empty] | 0
| D. Agricultural Soils |  | 0 | 0 | 0 | 167.6675 | [8 empty] | 131.1485
| E. Prescribed Burning of Savannas |  |  |  | 0 | 0 | [6 empty] | 0 | 0 | 0
| F. Field Burning of Agricultural Residues |  |  |  | 0 | 0 | [6 empty] | 0 | 0 | 0
| G. Other |  |  |  | 0 | 0 | [6 empty] | 0 | 0 | 0 | 0
| 5. Land-Use Change and Forestry |  | 0 | -54864.52 | -22.1272 | 0.061 | [6 empty] | 2.229 | 78.541 | 1310.6373 | 0
| A. Changes in Forest and Other Woody Biomass Stocks |  | 0 | -67505
| B. Forest and Grassland Conversion |  | 9954 |  | 8.976 | 0.061 | [6 empty] | 2.229 | 78.541 | 0
| C. Abandonment of Managed Lands |  | 0 | -48
| D. CO2 Emissions and Removals from Soil |  | 2734.48 | 0
| E. Other |  | 0 | 0 | -31.1031 | 0 | [6 empty] | 0 | 0 | 1310.6373 | 0
| 6. Waste |  | 1756.7086 |  | 561.5183 | 3.8479 | [6 empty] | 4.6909 | 281.1277 | 17.244 | 2.9217
| A. Solid Waste Disposal on Land |  | 0 |  | 495.8397 | [8 empty] | 0 | 4.9844
| B. Wastewater Handling |  |  |  | 55.4008 | 3.5432 | [6 empty] | 0 | 0 | 2.5633
| C. Waste Incineration |  | 1756.7086 |  | 10.242 | 0.30469 | [6 empty] | 4.6909 | 281.1277 | 9.6962 | 2.9217
| D. Other |  | 0 |  | 0.03581 | 0 | [6 empty] | 0 | 0 | 0 | 0
| 7. Other |  | 0 | 0 | 0 | 0 | 0 | 0 | 0 | 0 | 0 | 0 | 0 | 0 | 0 | 0
Memo Items:
| International Bunkers |  | 22618.57 |  | 0 | 0.25645 | [6 empty] | 187.0524 | 10.1113 | 71.7614 | 129.0827
| Aviation |  | 14667.24 |  | 0 | 0 | [6 empty] | 35.7459 | 8.0596 | 2.5195 | 4.6563
| Marine |  | 7951.33 |  | 0 | 0.25645 | [6 empty] | 151.3065 | 2.0516 | 69.242 | 124.4264
| Multilateral Operations |  | 0 |  | 0 | 0 | [6 empty] | 0 | 0 | 0 | 0
| CO2 Emissions from Biomass |  | 37942.962

## DE
1990
| GREENHOUSE GAS SOURCE AND SINK |  | CO2 | CO2 | CH4 | N2O | HFCs |  | PFCs |  | SF6 |  | NOx | CO | NMVOC | SO2
| CATEGORIES |  | emissions | removals |  |  | P | A | P | A | P | A
|  |  | (Gg) |  |  |  | CO2 equivalent (Gg) |  |  |  | (Gg)
| Total National Emissions and Removals |  | 1023087.6463 | 0 | 6742.5513 | 262.4949 | NE | 3510 | NE | 2696 | NE | 0.163 | 2814.7155 | 11211.8861 | 3534.0064 | 5321.6376
| 1. Energy |  | 988859.2314 |  | 1931.0712 | 36.0516 | [6 empty] | 2684.1679 | 10529.4264 | 1980.1996 | 5268.8302
| A. Fuel Combustion | Reference Approach | 1018550.4857
|  | Sectoral Approach | 988859.2314 |  | 213.7787 | 36.0516 | [6 empty] | 2684.1679 | 10482.7342 | 1696.9118 | 5100.3583
| 1. Energy Industries |  | 413944.8736 |  | 8.0537 | 14.4969 | [6 empty] | 602.8055 | 178.5851 | 8.1613 | 3078.3368
| 2. Manufacturing Industries and Construction |  | 196314.9754 |  | 12.407 | 5.593 | [6 empty] | 355.3814 | 827.8514 | 12.1929 | 993.763
| 3. Transport |  | 162359.5588 |  | 63.5183 | 9.9311 | [6 empty] | 1428.5217 | 6765.1118 | 1494.7808 | 105.4683
| 4. Other Sectors |  | 204413.8352 |  | 127.7901 | 5.6403 | [6 empty] | 248.7308 | 2589.4905 | 159.7589 | 852.2164
| 5. Other |  | 11825.9884 |  | 2.0096 | 0.39025 | [6 empty] | 48.7285 | 121.6953 | 22.018 | 70.5738
| B. Fugitive Emissions from Fuels |  | NE |  | 1717.2925 | NE | [6 empty] | NE | 46.6922 | 283.2878 | 168.4719
| 1. Solid Fuels |  | NE |  | 1314.2208 | NO | [6 empty] | NO | 19.529 | 6.0579 | 141.5869
| 2. Oil and Natural Gas |  | NE |  | 403.0717 | NE | [6 empty] | NE | 27.1632 | 277.2299 | 26.885
| 2. Industrial Processes |  | 26713.19 |  | 0.1636 | 75.7355 | NE | 3510 | NE | 2696 | NE | 0.163 | 30.5875 | 682.4597 | 89.4972 | 52.8075
| A. Mineral Products |  | 23511.37 |  | NE | NE | [6 empty] | 6.3888 | NE | 0.236 | 11.172
| B. Chemical Industry |  | 2190.24 |  | NE | 75.7355 | NO | NO | NO | NO | NO | NO | 22.8444 | 1.9262 | 59.6648 | 23.463
| C. Metal Production |  | 1011.58 |  | 0.1636 | NO |  |  |  | 2486 |  | 0.007 | 1.3543 | 680.5335 | 2.8416 | 16.065
| D. Other Production |  | NE | [9 empty] | NE | NE | 26.7549 | 2.1075
| E. Production of Halocarbons and SF6 | [6 empty] | 3510 |  | 70 |  | NE
| F. Consumption of Halocarbons and SF6 | [5 empty] | NE | NE | NE | 140 | NE | 0.156
| G. Other |  | NO |  | NO | NO | NO | NO | NO | NO | NO | NO | NO | NO | NO | NO
| 3. Solvent and Other Product Use |  | NE |  |  | 6.2 | [6 empty] | NO | NO | 1160 | NO
| 4. Agriculture |  | IE | IE | 3206.313 | 137.3698 | [6 empty] | 99.96 | NO | 304.3096 | NO
| A. Enteric Fermentation |  |  |  | 1633.033
| B. Manure Management |  |  |  | 1605.2817 | 14.4345 | [8 empty] | 304.2236
| C. Rice Cultivation |  |  |  | NO | [9 empty] | NO
| D. Agricultural Soils |  | IE | IE | -32.0017 | 122.9353 | [6 empty] | 99.96 |  | 0.086
| E. Prescribed Burning of Savannas |  |  |  | NO | NO | [6 empty] | NO | NO | NO
| F. Field Burning of Agricultural Residues |  |  |  | NO | NO | [6 empty] | NO | NO | NO
| G. Other |  |  |  | NO | NO | [6 empty] | NO | NO | 0 | NO
| 5. Land-Use Change and Forestry |  | 7515.2249 | 0 | NE | NE | [6 empty] | NE | NE | NE | NO
| A. Changes in Forest and Other Woody Biomass Stocks |  | 0 | -33688.7467
| B. Forest and Grassland Conversion |  | NE |  | NE | NE | [6 empty] | NE | NE | NE
| C. Abandonment of Managed Lands |  | NE | NE
| D. CO2 Emissions and Removals from Soil |  | 41203.9715 | 0
| E. Other |  | NO | NO | NO | NO | [6 empty] | NO | NO | NO | NO
| 6. Waste |  | NE |  | 1605.0035 | 7.138 | [6 empty] | NE | NE | NE | NE
| A. Solid Waste Disposal on Land |  | NE |  | 1498.9935 | [8 empty] | NE | NE
| B. Wastewater Handling |  |  |  | 106.01 | 7.138 | [6 empty] | NO | NO | NO
| C. Waste Incineration |  | NO |  | NO | NO | [6 empty] | NO | NO | NO | NO
| D. Other |  | NO |  | NO | NO | [6 empty] | NO | NO | NO | NO
| 7. Other |  | NO | NO | NO | NO | NO | NO | NO | NO | NO | NO | NO | NO | NO | NO
Memo Items:
| International Bunkers |  | 19569.193 |  | 0.46731 | 0.5974 | [6 empty] | 205.9443 | 93.8939 | 24.5621 | 130.2428
| Aviation |  | 11589.362 |  | 0.15661 | 0.23492 | [6 empty] | 50.5953 | 56.6102 | 9.3379 | 3.9192
| Marine |  | 7979.831 |  | 0.3107 | 0.36248 | [6 empty] | 155.349 | 37.2838 | 15.2242 | 126.3236
| Multilateral Operations |  | NE |  | NE | NE | [6 empty] | NE | NE | NE | NE
| CO2 Emissions from Biomass |  | NE
1991
| GREENHOUSE GAS SOURCE AND SINK |  | CO2 | CO2 | CH4 | N2O | HFCs |  | PFCs |  | SF6 |  | NOx | CO | NMVOC | SO2
| CATEGORIES |  | emissions | removals |  |  | P | A | P | A | P | A
|  |  | (Gg) |  |  |  | CO2 equivalent (Gg) |  |  |  | (Gg)
| Total National Emissions and Removals |  | 1063747.6522 | 0 | 6213.5122 | 251.2505 | NE | 3547.44 | NE | 2356.19 | NE | 0.182 | 2583.553 | 9527.631 | 3082.0746 | 3991.4035
| 1. Energy |  | 953634.4312 |  | 1809.7925 | 37.295 | [6 empty] | 2469.2483 | 8888.3052 | 1597.335 | 3936.8845
| A. Fuel Combustion | Reference Approach | 981172.1516
|  | Sectoral Approach | 953634.4312 |  | 167.32 | 37.295 | [6 empty] | 2469.2483 | 8848.322 | 1348.5399 | 3905.3494
| 1. Energy Industries |  | 401073.6819 |  | 7.5613 | 14.2082 | [6 empty] | 534.2614 | 161.3174 | 7.6666 | 2591.2513
| 2. Manufacturing Industries and Construction |  | 172612.3062 |  | 9.3705 | 4.8551 | [6 empty] | 306.3879 | 740.6623 | 9.8126 | 643.7852
| 3. Transport |  | 165953.472 |  | 51.4383 | 12.3306 | [6 empty] | 1358.5434 | 5905.196 | 1193.6726 | 69.5224
| 4. Other Sectors |  | 205529.6031 |  | 97.6704 | 5.6217 | [6 empty] | 241.2703 | 1963.8862 | 127.505 | 555.6966
| 5. Other |  | 8465.368 |  | 1.2795 | 0.27928 | [6 empty] | 28.7852 | 77.2602 | 9.8831 | 45.0939
| B. Fugitive Emissions from Fuels |  | NE |  | 1642.4725 | NE | [6 empty] | NE | 39.9832 | 248.795 | 31.5352
| 1. Solid Fuels |  | NE |  | 1208.6899 | NO | [6 empty] | NO | 16.9824 | 4.6864 | 1.18
| 2. Oil and Natural Gas |  | NE |  | 433.7826 | NE | [6 empty] | NE | 23.0008 | 244.1087 | 30.3552
| 2. Industrial Processes |  | 23833.68 |  | 0.14884 | 76.0315 | NE | 3547.44 | NE | 2356.19 | NE | 0.182 | 23.2647 | 639.3258 | 84.9256 | 54.5189
| A. Mineral Products |  | 21330.56 |  | NE | NE | [6 empty] | 6.632 | 0 | 0.251 | 13.274
| B. Chemical Industry |  | 1559.89 |  | NE | 76.0315 | NO | NO | NO | NO | NO | NO | 15.2827 | 1.758 | 55.1113 | 22.48
| C. Metal Production |  | 943.23 |  | 0.14884 | NO |  |  |  | 2132 |  | 0.007 | 1.35 | 637.5678 | 2.6493 | 16.3342
| D. Other Production |  | NE | [9 empty] | NE | NE | 26.9141 | 2.4307
| E. Production of Halocarbons and SF6 | [6 empty] | 3510 |  | 70 |  | NE
| F. Consumption of Halocarbons and SF6 | [5 empty] | NE | 37.44 | NE | 154.19 | NE | 0.175
| G. Other |  | NO |  | NO | NO | NO | NO | NO | NO | NO | NO | NO | NO | NO | NO
| 3. Solvent and Other Product Use |  | NE |  |  | 6.2 | [6 empty] | NO | NO | 1134 | NO
| 4. Agriculture |  | IE | IE | 2814.7765 | 124.6041 | [6 empty] | 91.04 | NO | 265.814 | NO
| A. Enteric Fermentation |  |  |  | 1441.7079
| B. Manure Management |  |  |  | 1403.7309 | 12.8065 | [8 empty] | 265.704
| C. Rice Cultivation |  |  |  | NO | [9 empty] | NO
| D. Agricultural Soils |  | IE | IE | -30.6624 | 111.7976 | [6 empty] | 91.04 |  | 0.11
| E. Prescribed Burning of Savannas |  |  |  | NO | NO | [6 empty] | NO | NO | NO
| F. Field Burning of Agricultural Residues |  |  |  | NO | NO | [6 empty] | NO | NO | NO
| G. Other |  |  |  | NO | NO | [6 empty] | NO | NO | 0 | NO
| 5. Land-Use Change and Forestry |  | 86279.541 | 0 | NE | NE | [6 empty] | NE | NE | NE | NE
| A. Changes in Forest and Other Woody Biomass Stocks |  | 45686.4467 | -33688.7467
| B. Forest and Grassland Conversion |  | NE |  | NE | NE | [6 empty] | NE | NE | NE
| C. Abandonment of Managed Lands |  | NE | 0
| D. CO2 Emissions and Removals from Soil |  | 40593.0944 | 0
| E. Other |  | NO | 0 | NO | NO | [6 empty] | NO | NO | NO | NO
| 6. Waste |  | NE |  | 1588.7944 | 7.12 | [6 empty] | NE | NE | NE | NE
| A. Solid Waste Disposal on Land |  | NE |  | 1507.4544 | [8 empty] | NE | NE
| B. Wastewater Handling |  |  |  | 81.34 | 7.12 | [6 empty] | NO | NO | NO
| C. Waste Incineration |  | NO |  | NO | NO | [6 empty] | NO | NO | NO | NO
| D. Other |  | NO |  | NO | NO | [6 empty] | NO | NO | NO | NO
| 7. Other |  | NO | NO | NO | NO | NO | NO | NO | NO | NO | NO | NO | NO | NO | NO
Memo Items:
| International Bunkers |  | 18101.38 |  | 0.4156 | 0.53607 | [6 empty] | 182.2018 | 87.5656 | 21.9004 | 110.5089
| Aviation |  | 11366.696 |  | 0.1536 | 0.23041 | [6 empty] | 51.2038 | 56.1261 | 9.0626 | 3.6865
| Marine |  | 6734.684 |  | 0.262 | 0.30566 | [6 empty] | 130.998 | 31.4395 | 12.8378 | 106.8224
| Multilateral Operations |  | NE |  | NE | NE | [6 empty] | NE | NE | NE | NE
| CO2 Emissions from Biomass |  | NE
1992
| GREENHOUSE GAS SOURCE AND SINK |  | CO2 | CO2 | CH4 | N2O | HFCs |  | PFCs |  | SF6 |  | NOx | CO | NMVOC | SO2
| CATEGORIES |  | emissions | removals |  |  | P | A | P | A | P | A
|  |  | (Gg) |  |  |  | CO2 equivalent (Gg) |  |  |  | (Gg)
| Total National Emissions and Removals |  | 936375.437 | 0 | 5991.6005 | 255.2458 | NE | 3676.53 | NE | 2138 | NE | 0.204 | 2390.9376 | 8351.4419 | 2807.6489 | 3303.1701
| 1. Energy |  | 905592.7974 |  | 1730.5596 | 37.705 | [6 empty] | 2285.1287 | 7761.1606 | 1368.967 | 3251.3484
| A. Fuel Combustion | Reference Approach | 934689.3668
|  | Sectoral Approach | 905592.7974 |  | 139.6259 | 37.705 | [6 empty] | 2285.1287 | 7731.1578 | 1144.6574 | 3222.8501
| 1. Energy Industries |  | 378992.2307 |  | 6.986 | 13.4578 | [6 empty] | 457.8584 | 145.0467 | 7.0842 | 2249.3452
| 2. Manufacturing Industries and Construction |  | 159331.3724 |  | 8.3448 | 4.5015 | [6 empty] | 270.3326 | 691.6192 | 8.7896 | 488.9461
| 3. Transport |  | 171660.9461 |  | 44.1732 | 14.3753 | [6 empty] | 1315.1113 | 5246.7207 | 1012.7637 | 73.3915
| 4. Other Sectors |  | 189183.1671 |  | 79.085 | 5.15 | [6 empty] | 215.402 | 1575.984 | 106.6739 | 382.6525
| 5. Other |  | 6425.0811 |  | 1.037 | 0.22046 | [6 empty] | 26.4243 | 71.7871 | 9.3459 | 28.5148
| B. Fugitive Emissions from Fuels |  | NE |  | 1590.9337 | NE | [6 empty] | NE | 30.0028 | 224.3097 | 28.4983
| 1. Solid Fuels |  | NE |  | 1160.0076 | NO | [6 empty] | NO | 15.4238 | 3.7136 | 1.0006
| 2. Oil and Natural Gas |  | NE |  | 430.9261 | NE | [6 empty] | NE | 14.579 | 220.596 | 27.4977
| 2. Industrial Processes |  | 24305.221 |  | 0.13263 | 84.4455 | NE | 3676.53 | NE | 2138 | NE | 0.204 | 18.5189 | 590.2813 | 86.6577 | 51.8217
| A. Mineral Products |  | 21945.13 |  | NE | NE | [6 empty] | 6.1912 | NE | 0.26 | 13.274
| B. Chemical Industry |  | 1535.79 |  | NE | 84.4455 | NO | NO | NO | NO | NO | NO | 11.0247 | 1.6594 | 57.0001 | 22.063
| C. Metal Production |  | 824.301 |  | 0.13263 | NO |  |  |  | 1908 |  | 0.007 | 1.303 | 588.6219 | 2.4492 | 14.7247
| D. Other Production |  | NE | [9 empty] | NE | NE | 26.9483 | 1.76
| E. Production of Halocarbons and SF6 | [6 empty] | 3510 |  | 70 |  | NE
| F. Consumption of Halocarbons and SF6 | [5 empty] | NE | 166.53 | NE | 160 | NE | 0.197
| G. Other |  | NO |  | NO | NO | NO | NO | NO | NO | NO | NO | NO | NO | NO | NO
| 3. Solvent and Other Product Use |  | NE |  |  | 6.2 | [6 empty] | NO | NO | 1090 | NO
| 4. Agriculture |  | IE | IE | 2704.8381 | 119.7952 | [6 empty] | 87.29 | NO | 262.0242 | NO
| A. Enteric Fermentation |  |  |  | 1375.737
| B. Manure Management |  |  |  | 1359.409 | 12.4856 | [8 empty] | 261.916
| C. Rice Cultivation |  |  |  | NO | [9 empty] | NO
| D. Agricultural Soils |  | IE | IE | -30.3079 | 107.3096 | [6 empty] | 87.29 |  | 0.10819
| E. Prescribed Burning of Savannas |  |  |  | NO | NO | [6 empty] | NO | NO | NO
| F. Field Burning of Agricultural Residues |  |  |  | NO | NO | [6 empty] | NO | NO | NO
| G. Other |  |  |  | NO | NO | [6 empty] | NO | NO | NO | NO
| 5. Land-Use Change and Forestry |  | 6477.4186 | 0 | NE | NE | [6 empty] | NE | NE | NE | NO
| A. Changes in Forest and Other Woody Biomass Stocks |  | 0 | -33688.7467
| B. Forest and Grassland Conversion |  | NE |  | NE | NE | [6 empty] | NE | NE | NE
| C. Abandonment of Managed Lands |  | NE | 0
| D. CO2 Emissions and Removals from Soil |  | 40166.1653 | 0
| E. Other |  | NO | 0 | NO | NO | [6 empty] | NO | NO | NO | NO
| 6. Waste |  | NE |  | 1556.0702 | 7.1 | [6 empty] | NE | NE | NE | NE
| A. Solid Waste Disposal on Land |  | NE |  | 1491.4202 | [8 empty] | NE | NE
| B. Wastewater Handling |  |  |  | 64.65 | 7.1 | [6 empty] | NO | NO | NO
| C. Waste Incineration |  | NO |  | NO | NO | [6 empty] | NO | NO | NO | NO
| D. Other |  | NO |  | NO | NO | [6 empty] | NO | NO | NO | NO
| 7. Other |  | NO | NO | NO | NO | NO | NO | NO | NO | NO | NO | NO | NO | NO | NO
Memo Items:
| International Bunkers |  | 17818.236 |  | 0.38386 | 0.5028 | [6 empty] | 165.8633 | 87.1172 | 20.458 | 90.9866
| Aviation |  | 12200.158 |  | 0.16487 | 0.2473 | [6 empty] | 56.3648 | 60.8376 | 9.7272 | 3.9568
| Marine |  | 5618.078 |  | 0.219 | 0.2555 | [6 empty] | 109.4985 | 26.2796 | 10.7309 | 87.0298
| Multilateral Operations |  | NE |  | NE | NE | [6 empty] | NE | NE | NE | NE
| CO2 Emissions from Biomass |  | NE
1993
| GREENHOUSE GAS SOURCE AND SINK |  | CO2 | CO2 | CH4 | N2O | HFCs |  | PFCs |  | SF6 |  | NOx | CO | NMVOC | SO2
| CATEGORIES |  | emissions | removals |  |  | P | A | P | A | P | A
|  |  | (Gg) |  |  |  | CO2 equivalent (Gg) |  |  |  | (Gg)
| Total National Emissions and Removals |  | 926628.698 | 0 | 5824.2263 | 244.7834 | NE | 4950.42 | NE | 2012 | NE | 0.226 | 2272.596 | 7700.737 | 2581.6731 | 2941.23
| 1. Energy |  | 896073.9236 |  | 1658.9676 | 38.7901 | [6 empty] | 2173.154 | 7147.5809 | 1145.7785 | 2893.407
| A. Fuel Combustion | Reference Approach | 924353.1311
|  | Sectoral Approach | 896073.9236 |  | 128.1405 | 38.7901 | [6 empty] | 2173.154 | 7129.432 | 983.3337 | 2864.9745
| 1. Energy Industries |  | 368922.8273 |  | 6.7222 | 13.1619 | [6 empty] | 405.2975 | 135.6741 | 6.8135 | 2058.0806
| 2. Manufacturing Industries and Construction |  | 147573.1725 |  | 7.6277 | 4.1267 | [6 empty] | 250.7755 | 647.0119 | 8.081 | 369.0165
| 3. Transport |  | 176532.6032 |  | 37.7261 | 15.9657 | [6 empty] | 1271.6019 | 4779.9237 | 856.3976 | 76.4803
| 4. Other Sectors |  | 197903.7495 |  | 75.2539 | 5.3621 | [6 empty] | 222.7111 | 1504.5685 | 103.7757 | 344.3911
| 5. Other |  | 5141.5711 |  | 0.81055 | 0.17372 | [6 empty] | 22.7681 | 62.2539 | 8.2659 | 17.006
| B. Fugitive Emissions from Fuels |  | NE |  | 1530.8271 | NE | [6 empty] | NE | 18.1489 | 162.4448 | 28.4325
| 1. Solid Fuels |  | NE |  | 1006.6594 | NO | [6 empty] | NO | 12.2933 | 2.5239 | 0.73775
| 2. Oil and Natural Gas |  | NE |  | 524.1676 | NE | [6 empty] | NE | 5.8556 | 159.921 | 27.6948
| 2. Industrial Processes |  | 24112.874 |  | 0.10617 | 77.0025 | NE | 4950.42 | NE | 2012 | NE | 0.226 | 14.8819 | 553.1561 | 88.2636 | 47.8229
| A. Mineral Products |  | 21885.14 |  | NE | NE | [6 empty] | 5.3976 | 0 | 0.24 | 12.46
| B. Chemical Industry |  | 1473.15 |  | NE | 77.0025 | NO | NO | NO | NO | NO | NO | 8.243 | 1.407 | 58.8023 | 20.1515
| C. Metal Production |  | 754.584 |  | 0.10617 | NO |  |  |  | 1762 |  | 0.008 | 1.2413 | 551.7491 | 2.1442 | 13.9484
| D. Other Production |  | NE | [9 empty] | NE | NE | 27.0771 | 1.263
| E. Production of Halocarbons and SF6 | [6 empty] | 3510 |  | 70 |  | NE
| F. Consumption of Halocarbons and SF6 | [5 empty] | NE | 1440.42 | NE | 180 | NE | 0.218
| G. Other |  | NO |  | NO | NO | NO | NO | NO | NO | NO | NO | NO | NO | NO | NO
| 3. Solvent and Other Product Use |  | NE |  |  | 6.2 | [6 empty] | NO | NO | 1090 | NO
| 4. Agriculture |  | IE | IE | 2654.1666 | 115.9408 | [6 empty] | 84.56 | NO | 257.631 | NO
| A. Enteric Fermentation |  |  |  | 1354.0663
| B. Manure Management |  |  |  | 1330.7427 | 12.3586 | [8 empty] | 257.523
| C. Rice Cultivation |  |  |  | NO | [9 empty] | NO
| D. Agricultural Soils |  | IE | IE | -30.6424 | 103.5822 | [6 empty] | 84.56 |  | 0.10797
| E. Prescribed Burning of Savannas |  |  |  | NO | NO | [6 empty] | NO | NO | NO
| F. Field Burning of Agricultural Residues |  |  |  | NO | NO | [6 empty] | NO | NO | NO
| G. Other |  |  |  | NO | NO | [6 empty] | NO | NO | 0 | NO
| 5. Land-Use Change and Forestry |  | 6441.9004 | 0 | NE | NE | [6 empty] | NE | NE | NE | NO
| A. Changes in Forest and Other Woody Biomass Stocks |  | 0 | -33688.7467
| B. Forest and Grassland Conversion |  | NE |  | NE | NE | [6 empty] | NE | NE | NE
| C. Abandonment of Managed Lands |  | NE | NE
| D. CO2 Emissions and Removals from Soil |  | 40130.647 | 0
| E. Other |  | NO | NO | NO | NO | [6 empty] | NO | NO | NO | NO
| 6. Waste |  | NE |  | 1510.9859 | 6.85 | [6 empty] | NE | NE | NE | NE
| A. Solid Waste Disposal on Land |  | NE |  | 1456.0959 | [8 empty] | NE | NE
| B. Wastewater Handling |  |  |  | 54.89 | 6.85 | [6 empty] | NO | NO | NO
| C. Waste Incineration |  | NO |  | NO | NO | [6 empty] | NO | NO | NO | NO
| D. Other |  | NO |  | NO | NO | [6 empty] | NO | NO | NO | NO
| 7. Other |  | NO | NO | NO | NO | NO | NO | NO | NO | NO | NO | NO | NO | NO | NO
Memo Items:
| International Bunkers |  | 19917.246 |  | 0.44767 | 0.58035 | [6 empty] | 197.7026 | 97.7091 | 23.6779 | 114.9195
| Aviation |  | 12891.762 |  | 0.17421 | 0.26132 | [6 empty] | 60.9746 | 64.8943 | 10.2786 | 4.1811
| Marine |  | 7025.484 |  | 0.27346 | 0.31903 | [6 empty] | 136.728 | 32.8147 | 13.3993 | 110.7384
| Multilateral Operations |  | NE |  | NE | NE | [6 empty] | NE | NE | NE | NE
| CO2 Emissions from Biomass |  | NE
1994
| GREENHOUSE GAS SOURCE AND SINK |  | CO2 | CO2 | CH4 | N2O | HFCs |  | PFCs |  | SF6 |  | NOx | CO | NMVOC | SO2
| CATEGORIES |  | emissions | removals |  |  | P | A | P | A | P | A
|  |  | (Gg) |  |  |  | CO2 equivalent (Gg) |  |  |  | (Gg)
| Total National Emissions and Removals |  | 911762.6627 | 0 | 5596.8702 | 232.8905 | NE | 5178 | NE | 1627.35 | NE | 0.243 | 2107.9075 | 7079.598 | 2403.6639 | 2469.3656
| 1. Energy |  | 880359.1947 |  | 1521.6349 | 38.7828 | [6 empty] | 2015.4686 | 6498.0289 | 978.9132 | 2422.1048
| A. Fuel Combustion | Reference Approach | 906960.2235
|  | Sectoral Approach | 880359.1947 |  | 117.7807 | 38.7828 | [6 empty] | 2015.4686 | 6485.734 | 843.0104 | 2395.6481
| 1. Energy Industries |  | 365659.882 |  | 6.5175 | 13.0109 | [6 empty] | 351.1133 | 133.0414 | 6.6354 | 1766.6729
| 2. Manufacturing Industries and Construction |  | 149298.3195 |  | 8.138 | 4.1489 | [6 empty] | 241.9096 | 701.7055 | 8.5358 | 272.2697
| 3. Transport |  | 172898.8376 |  | 32.4406 | 16.3694 | [6 empty] | 1187.87 | 4198.9911 | 721.4542 | 76.9924
| 4. Other Sectors |  | 187747.907 |  | 70.0251 | 5.1054 | [6 empty] | 212.6957 | 1392.2583 | 98.0125 | 271.5315
| 5. Other |  | 4754.2486 |  | 0.65944 | 0.14819 | [6 empty] | 21.8799 | 59.7377 | 8.3725 | 8.1815
| B. Fugitive Emissions from Fuels |  | NE |  | 1403.8542 | NE | [6 empty] | NE | 12.2949 | 135.9028 | 26.4567
| 1. Solid Fuels |  | NE |  | 898.662 | NO | [6 empty] | NO | 11.095 | 1.9416 | 0.61023
| 2. Oil and Natural Gas |  | NE |  | 505.1922 | NE | [6 empty] | NE | 1.1999 | 133.9612 | 25.8465
| 2. Industrial Processes |  | 25704.145 |  | 0.10619 | 73.6537 | NE | 5178 | NE | 1627.35 | NE | 0.243 | 13.5489 | 581.5691 | 95.0597 | 47.2608
| A. Mineral Products |  | 23494.68 |  | NE | NE | [6 empty] | 5.2512 | NE | 0.276 | 13.128
| B. Chemical Industry |  | 1521.864 |  | NE | 73.6537 | NO | NO | NO | NO | NO | NO | 7.009 | 1.196 | 64.5737 | 18.8565
| C. Metal Production |  | 687.601 |  | 0.10619 | NO |  |  |  | 1470 |  | 0.008 | 1.2888 | 580.3731 | 2.2384 | 14.4243
| D. Other Production |  | NE | [9 empty] | NE | NE | 27.9716 | 0.852
| E. Production of Halocarbons and SF6 | [6 empty] | 3510 |  | 20 |  | NE
| F. Consumption of Halocarbons and SF6 | [5 empty] | NE | 1668 | NE | 137.35 | NE | 0.235
| G. Other |  | NO |  | NO | NO | NO | NO | NO | NO | NO | NO | NO | NO | NO | NO
| 3. Solvent and Other Product Use |  | NE |  |  | 6.2 | [6 empty] | NO | NO | 1090 | NO
| 4. Agriculture |  | IE | IE | 2706.9531 | 107.1551 | [6 empty] | 78.89 | NO | 239.691 | NO
| A. Enteric Fermentation |  |  |  | 1358.9184
| B. Manure Management |  |  |  | 1378.9195 | 10.1278 | [8 empty] | 239.583
| C. Rice Cultivation |  |  |  | NO | [9 empty] | NO
| D. Agricultural Soils |  | IE | IE | -30.8848 | 97.0273 | [6 empty] | 78.89 |  | 0.108
| E. Prescribed Burning of Savannas |  |  |  | NO | NO | [6 empty] | NO | NO | NO
| F. Field Burning of Agricultural Residues |  |  |  | NO | NO | [6 empty] | NO | NO | NO
| G. Other |  |  |  | NO | NO | [6 empty] | NO | NO | 0 | NO
| 5. Land-Use Change and Forestry |  | 5699.323 | 0 | NE | NE | [6 empty] | NE | NE | NE | NE
| A. Changes in Forest and Other Woody Biomass Stocks |  | 0 | -33688.7467
| B. Forest and Grassland Conversion |  | NE |  | NE | NE | [6 empty] | NE | NE | NE
| C. Abandonment of Managed Lands |  | NE | NE
| D. CO2 Emissions and Removals from Soil |  | 39388.0696 | 0
| E. Other |  | NO | NO | NO | NO | [6 empty] | NO | NO | NO | NO
| 6. Waste |  | NE |  | 1368.176 | 7.099 | [6 empty] | NE | NE | NE | NE
| A. Solid Waste Disposal on Land |  | NE |  | 1323.536 | [8 empty] | NE | NE
| B. Wastewater Handling |  |  |  | 44.64 | 7.099 | [6 empty] | NO | NO | NO
| C. Waste Incineration |  | NO |  | NO | NO | [6 empty] | NO | NO | NO | NO
| D. Other |  | NO |  | NO | NO | [6 empty] | NO | NO | NO | NO
| 7. Other |  | NO | NO | NO | NO | NO | NO | NO | NO | NO | NO | NO | NO | NO | NO
Memo Items:
| International Bunkers |  | 19874.704 |  | 0.43318 | 0.56573 | [6 empty] | 190.8776 | 98.3322 | 23.0362 | 106.2592
| Aviation |  | 13398.366 |  | 0.18106 | 0.27159 | [6 empty] | 64.8191 | 68.0782 | 10.6825 | 4.3454
| Marine |  | 6476.338 |  | 0.25212 | 0.29414 | [6 empty] | 126.0585 | 30.254 | 12.3537 | 101.9138
| Multilateral Operations |  | NE |  | NE | NE | [6 empty] | NE | NE | NE | NE
| CO2 Emissions from Biomass |  | NE
1995
| GREENHOUSE GAS SOURCE AND SINK |  | CO2 | CO2 | CH4 | N2O | HFCs |  | PFCs |  | SF6 |  | NOx | CO | NMVOC | SO2
| CATEGORIES |  | emissions | removals |  |  | P | A | P | A | P | A
|  |  | (Gg) |  |  |  | CO2 equivalent (Gg) |  |  |  | (Gg)
| Total National Emissions and Removals |  | 907131.2424 | 0 | 5285.7171 | 237.0059 | 6101.35 | 6360.0049 | 53.9 | 1758.7788 | 3.019 | 0.27752 | 1978.5292 | 6580.3817 | 2248.5191 | 1933.546
| 1. Energy |  | 876060.4194 |  | 1363.4041 | 35.6714 | [6 empty] | 1881.1647 | 5956.6406 | 865.5218 | 1880.3025
| A. Fuel Combustion | Reference Approach | 895680.2989
|  | Sectoral Approach | 876060.4194 |  | 79.9069 | 35.6714 | [6 empty] | 1881.1647 | 5945.4136 | 755.4334 | 1853.2049
| 1. Energy Industries |  | 355210.9171 |  | 5.8031 | 12.3738 | [6 empty] | 288.4766 | 122.3306 | 8.9984 | 1418.4267
| 2. Manufacturing Industries and Construction |  | 149910.9601 |  | 6.2217 | 3.4901 | [6 empty] | 209.7793 | 676.2459 | 7.9927 | 188.3861
| 3. Transport |  | 176563.3563 |  | 30.1327 | 17.4914 | [6 empty] | 1152.3104 | 3936.855 | 647.1919 | 75.5655
| 4. Other Sectors |  | 190346.4465 |  | 36.9763 | 2.2141 | [6 empty] | 208.3748 | 1151.7667 | 83.262 | 168.5623
| 5. Other |  | 4028.7394 |  | 0.77317 | 0.10187 | [6 empty] | 22.2236 | 58.2154 | 7.9886 | 2.2642
| B. Fugitive Emissions from Fuels |  | NE |  | 1283.4972 | NE | [6 empty] | NE | 11.2269 | 110.0884 | 27.0976
| 1. Solid Fuels |  | NE |  | 924.6294 | NO | [6 empty] | NO | 11.1 | 1.665 | 0.555
| 2. Oil and Natural Gas |  | NE |  | 358.8678 | NE | [6 empty] | NE | 0.12695 | 108.4234 | 26.5426
| 2. Industrial Processes |  | 25417.9018 |  | 0.10488 | 75.4091 | 6101.35 | 6360.0049 | 53.9 | 1758.7788 | 3.019 | 0.27752 | 14.0546 | 623.7412 | 95.5503 | 53.2435
| A. Mineral Products |  | 22816.9008 |  | NE | NE | [6 empty] | 5.7576 | NE | 0.264 | 14.394
| B. Chemical Industry |  | 1814.976 |  | NE | 75.4091 | NO | NO | NO | NO | NO | NO | 6.8731 | 1.2405 | 64.7297 | 23.0316
| C. Metal Production |  | 786.025 |  | 0.10488 | NO |  |  |  | 1551.7 |  | 0.003749 | 1.4238 | 622.5007 | 2.3166 | 15.1358
| D. Other Production |  | NE | [9 empty] | NE | NE | 28.24 | 0.6821
| E. Production of Halocarbons and SF6 | [6 empty] | 4218.5 |  | NO |  | 0.007
| F. Consumption of Halocarbons and SF6 | [5 empty] | 6101.35 | 2141.5049 | 53.9 | 207.0788 | 3.019 | 0.26677
| G. Other |  | NO |  | NO | NO | NO | NO | NO | NO | NO | NO | NO | NO | NO | NO
| 3. Solvent and Other Product Use |  | NE |  |  | 6.2 | [6 empty] | NO | NO | 1050 | NO
| 4. Agriculture |  | IE | IE | 2676.8499 | 112.6855 | [6 empty] | 83.31 | NO | 237.447 | NO
| A. Enteric Fermentation |  |  |  | 1357.9179
| B. Manure Management |  |  |  | 1349.8889 | 10.1318 | [8 empty] | 237.338
| C. Rice Cultivation |  |  |  | NO | [9 empty] | NO
| D. Agricultural Soils |  | IE | IE | -30.9568 | 102.5537 | [6 empty] | 83.31 |  | 0.109
| E. Prescribed Burning of Savannas |  |  |  | NO | NO | [6 empty] | NO | NO | NO
| F. Field Burning of Agricultural Residues |  |  |  | NO | NO | [6 empty] | NO | NO | NO
| G. Other |  |  |  | NO | NO | [6 empty] | NO | NO | 0 | NO
| 5. Land-Use Change and Forestry |  | 5652.9212 | 0 | NE | NE | [6 empty] | NE | NE | NE | NO
| A. Changes in Forest and Other Woody Biomass Stocks |  | 0 | -33399.9087
| B. Forest and Grassland Conversion |  | NE |  | NE | NE | [6 empty] | NE | NE | NE
| C. Abandonment of Managed Lands |  | NE | NE
| D. CO2 Emissions and Removals from Soil |  | 39052.8298 | 0
| E. Other |  | NO | NO | NO | NO | [6 empty] | NO | NO | NO | NO
| 6. Waste |  | NE |  | 1245.3582 | 7.04 | [6 empty] | NE | NE | NE | NE
| A. Solid Waste Disposal on Land |  | NE |  | 1203.0782 | [8 empty] | NE | NE
| B. Wastewater Handling |  |  |  | 42.28 | 7.04 | [6 empty] | NO | NO | NO
| C. Waste Incineration |  | NO |  | NO | NO | [6 empty] | NO | NO | NO | NO
| D. Other |  | NO |  | NO | NO | [6 empty] | NO | NO | NO | NO
| 7. Other |  | NO | NO | NO | NO | NO | NO | NO | NO | NO | NO | NO | NO | NO | NO
Memo Items:
| International Bunkers |  | 20420.3968 |  | 0.44209 | 0.57832 | [6 empty] | 195.8967 | 101.7491 | 23.5389 | 104.1357
| Aviation |  | 13887.0768 |  | 0.18766 | 0.28149 | [6 empty] | 68.6847 | 71.2182 | 11.0721 | 1.7453
| Marine |  | 6533.32 |  | 0.25442 | 0.29683 | [6 empty] | 127.212 | 30.5309 | 12.4668 | 102.3904
| Multilateral Operations |  | NE |  | NE | NE | [6 empty] | NE | NE | NE | NE
| CO2 Emissions from Biomass |  | NE
1996
| GREENHOUSE GAS SOURCE AND SINK |  | CO2 | CO2 | CH4 | N2O | HFCs |  | PFCs |  | SF6 |  | NOx | CO | NMVOC | SO2
| CATEGORIES |  | emissions | removals |  |  | P | A | P | A | P | A
|  |  | (Gg) |  |  |  | CO2 equivalent (Gg) |  |  |  | (Gg)
| Total National Emissions and Removals |  | 929479.4228 | 0 | 5073.0813 | 242.2276 | 11657.02 | 5768.1208 | 131.59 | 1722.7542 | 3.239 | 0.26605 | 1896.1863 | 6165.7999 | 2110.4014 | 1335.2646
| 1. Energy |  | 900109.2721 |  | 1275.5483 | 36.1492 | [6 empty] | 1800.1868 | 5591.1348 | 766.5294 | 1285.438
| A. Fuel Combustion | Reference Approach | 923035.9845
|  | Sectoral Approach | 900109.2721 |  | 75.2757 | 36.1492 | [6 empty] | 1800.1868 | 5580.446 | 678.3402 | 1260.3724
| 1. Energy Industries |  | 360843.5048 |  | 5.7675 | 12.5953 | [6 empty] | 283.8965 | 119.7018 | 9.1973 | 886.769
| 2. Manufacturing Industries and Construction |  | 144167.4311 |  | 6.0893 | 3.1859 | [6 empty] | 198.014 | 675.045 | 7.7106 | 181.3269
| 3. Transport |  | 176661.1828 |  | 27.8809 | 17.9254 | [6 empty] | 1083.4608 | 3633.7574 | 575.3869 | 41.033
| 4. Other Sectors |  | 215266.5925 |  | 35.0885 | 2.3699 | [6 empty] | 221.2609 | 1108.3113 | 80.7594 | 149.8601
| 5. Other |  | 3170.5609 |  | 0.44935 | 0.07276 | [6 empty] | 13.5547 | 43.6305 | 5.286 | 1.3834
| B. Fugitive Emissions from Fuels |  | NE |  | 1200.2726 | NE | [6 empty] | NE | 10.6888 | 88.1892 | 25.0656
| 1. Solid Fuels |  | NE |  | 826.5474 | NO | [6 empty] | NO | 10.662 | 1.5993 | 0.5331
| 2. Oil and Natural Gas |  | NE |  | 373.7252 | NE | [6 empty] | NE | 0.026784 | 86.5899 | 24.5325
| 2. Industrial Processes |  | 23683.1093 |  | 0.09885 | 79.717 | 11657.02 | 5768.1208 | 131.59 | 1722.7542 | 3.239 | 0.26605 | 12.4395 | 574.6651 | 95.365 | 49.8266
| A. Mineral Products |  | 21104.6153 |  | NE | NE | [6 empty] | 5.3595 | NE | 0.248 | 13.5398
| B. Chemical Industry |  | 1791.102 |  | NE | 79.717 | NO | NO | NO | NO | NO | NO | 5.6912 | 1.1046 | 64.2294 | 20.9774
| C. Metal Production |  | 787.392 |  | 0.09885 | NO |  |  |  | 1471 |  | 0.00741 | 1.3888 | 573.5605 | 2.2052 | 14.6631
| D. Other Production |  | NE | [9 empty] | NE | NE | 28.6824 | 0.6462
| E. Production of Halocarbons and SF6 | [6 empty] | 3047.2 |  | NO |  | 0.007
| F. Consumption of Halocarbons and SF6 | [5 empty] | 11657.02 | 2720.9208 | 131.59 | 251.7542 | 3.239 | 0.25164
| G. Other |  | NO |  | NO | NO | NO | NO | NO | NO | NO | NO | NO | NO | NO | NO
| 3. Solvent and Other Product Use |  | NE |  |  | 6.2 | [6 empty] | NO | NO | 1010 | NO
| 4. Agriculture |  | IE | IE | 2673.3171 | 112.9414 | [6 empty] | 83.56 | NO | 238.507 | NO
| A. Enteric Fermentation |  |  |  | 1353.1952
| B. Manure Management |  |  |  | 1351.0539 | 10.2477 | [8 empty] | 238.409
| C. Rice Cultivation |  |  |  | NO | [9 empty] | NO
| D. Agricultural Soils |  | IE | IE | -30.932 | 102.6937 | [6 empty] | 83.56 |  | 0.098
| E. Prescribed Burning of Savannas |  |  |  | NO | NO | [6 empty] | NO | NO | NO
| F. Field Burning of Agricultural Residues |  |  |  | NO | NO | [6 empty] | NO | NO | NO
| G. Other |  |  |  | NO | NO | [6 empty] | NO | NO | 0 | NO
| 5. Land-Use Change and Forestry |  | 5687.0413 | 0 | NE | NE | [6 empty] | NE | NE | NE | NE
| A. Changes in Forest and Other Woody Biomass Stocks |  | 0 | -33399.9087
| B. Forest and Grassland Conversion |  | NE |  | NE | NE | [6 empty] | NE | NE | NE
| C. Abandonment of Managed Lands |  | NE | NE
| D. CO2 Emissions and Removals from Soil |  | 39086.95 | 0
| E. Other |  | NO | NO | NO | NO | [6 empty] | NO | NO | NO | NO
| 6. Waste |  | NE |  | 1124.1171 | 7.22 | [6 empty] | NE | NE | NE | NE
| A. Solid Waste Disposal on Land |  | NE |  | 1092.4971 | [8 empty] | NE | NE
| B. Wastewater Handling |  |  |  | 31.62 | 7.22 | [6 empty] | NO | NO | NO
| C. Waste Incineration |  | NO |  | NO | NO | [6 empty] | NO | NO | NO | NO
| D. Other |  | NO |  | NO | NO | [6 empty] | NO | NO | NO | NO
| 7. Other |  | NO | NO | NO | NO | NO | NO | NO | NO | NO | NO | NO | NO | NO | NO
Memo Items:
| International Bunkers |  | 21008.7572 |  | 0.44966 | 0.59008 | [6 empty] | 200.0779 | 105.6242 | 23.9978 | 97.6443
| Aviation |  | 14536.9152 |  | 0.19644 | 0.29467 | [6 empty] | 73.4704 | 75.2384 | 11.5902 | 1.8269
| Marine |  | 6471.842 |  | 0.25322 | 0.29542 | [6 empty] | 126.6075 | 30.3858 | 12.4075 | 95.8174
| Multilateral Operations |  | NE |  | NE | NE | [6 empty] | NE | NE | NE | NE
| CO2 Emissions from Biomass |  | NE
1997
| GREENHOUSE GAS SOURCE AND SINK |  | CO2 | CO2 | CH4 | N2O | HFCs |  | PFCs |  | SF6 |  | NOx | CO | NMVOC | SO2
| CATEGORIES |  | emissions | removals |  |  | P | A | P | A | P | A
|  |  | (Gg) |  |  |  | CO2 equivalent (Gg) |  |  |  | (Gg)
| Total National Emissions and Removals |  | 898168.9375 | 0 | 4906.7198 | 234.3306 | 18533.8 | 6355.7239 | 245.47 | 1376.6032 | 3.3645 | 0.26249 | 1801.269 | 5993.2994 | 2041.7741 | 1036.0675
| 1. Energy |  | 868124.7153 |  | 1219.0722 | 35.6419 | [6 empty] | 1706.8369 | 5381.3972 | 695.2104 | 984.5922
| A. Fuel Combustion | Reference Approach | 892358.3231
|  | Sectoral Approach | 868124.7153 |  | 76.9192 | 35.6419 | [6 empty] | 1706.8369 | 5370.6437 | 613.5768 | 960.4741
| 1. Energy Industries |  | 342847.0729 |  | 5.4087 | 12.0374 | [6 empty] | 267.362 | 115.8148 | 8.5043 | 627.9741
| 2. Manufacturing Industries and Construction |  | 144165.5765 |  | 6.0986 | 3.131 | [6 empty] | 192.4194 | 685.7613 | 7.6348 | 166.1376
| 3. Transport |  | 177158.895 |  | 25.0903 | 18.1291 | [6 empty] | 1019.9772 | 3306.162 | 499.6099 | 31.3246
| 4. Other Sectors |  | 200904.6651 |  | 39.931 | 2.2706 | [6 empty] | 213.8616 | 1218.7649 | 92.457 | 133.9331
| 5. Other |  | 3048.5059 |  | 0.39072 | 0.073688 | [6 empty] | 13.2166 | 44.1407 | 5.3708 | 1.1048
| B. Fugitive Emissions from Fuels |  | NE |  | 1142.153 | NE | [6 empty] | NE | 10.7534 | 81.6335 | 24.1181
| 1. Solid Fuels |  | NE |  | 779.6944 | NO | [6 empty] | NO | 10.744 | 1.6116 | 0.5372
| 2. Oil and Natural Gas |  | NE |  | 362.4586 | NE | [6 empty] | NE | 0.009424 | 80.0219 | 23.5809
| 2. Industrial Processes |  | 24293.412 |  | 0.10251 | 74.0769 | 18533.8 | 6355.7239 | 245.47 | 1376.6032 | 3.3645 | 0.26249 | 11.7922 | 611.9022 | 100.4904 | 51.4752
| A. Mineral Products |  | 21733.082 |  | NE | NE | [6 empty] | 5.1797 | NE | 0.26 | 13.237
| B. Chemical Industry |  | 1778.406 |  | NE | 74.0769 | NO | NO | NO | NO | NO | NO | 5.0221 | 1.0971 | 68.9427 | 22.2357
| C. Metal Production |  | 781.924 |  | 0.10251 | NO |  |  |  | 1075.9 |  | 0.008632 | 1.5904 | 610.8051 | 2.4056 | 15.3541
| D. Other Production |  | NE | [9 empty] | NE | NE | 28.8821 | 0.64855
| E. Production of Halocarbons and SF6 | [6 empty] | 2932.8 |  | NO |  | 0.008
| F. Consumption of Halocarbons and SF6 | [5 empty] | 18533.8 | 3422.9239 | 245.47 | 300.7032 | 3.3645 | 0.24586
| G. Other |  | NO |  | NO | NO | NO | NO | NO | NO | NO | NO | NO | NO | NO | NO
| 3. Solvent and Other Product Use |  | NE |  |  | 6.2 | [6 empty] | NO | NO | 1010 | NO
| 4. Agriculture |  | IE | IE | 2677.0612 | 111.5619 | [6 empty] | 82.64 | NO | 236.0733 | NO
| A. Enteric Fermentation |  |  |  | 1320.0213
| B. Manure Management |  |  |  | 1387.9583 | 10.1137 | [8 empty] | 235.968
| C. Rice Cultivation |  |  |  | NO | [9 empty] | NO
| D. Agricultural Soils |  | IE | IE | -30.9184 | 101.4482 | [6 empty] | 82.64 |  | 0.10534
| E. Prescribed Burning of Savannas |  |  |  | NO | NO | [6 empty] | NO | NO | NO
| F. Field Burning of Agricultural Residues |  |  |  | NO | NO | [6 empty] | NO | NO | NO
| G. Other |  |  |  | NO | NO | [6 empty] | NO | NO | 0 | NO
| 5. Land-Use Change and Forestry |  | 5750.8102 | 0 | NE | NE | [6 empty] | NE | NE | NE | NO
| A. Changes in Forest and Other Woody Biomass Stocks |  | 0 | -33399.9087
| B. Forest and Grassland Conversion |  | NE |  | NE | NE | [6 empty] | NE | NE | NE
| C. Abandonment of Managed Lands |  | NE | NE
| D. CO2 Emissions and Removals from Soil |  | 39150.7188 | 0
| E. Other |  | NO | NO | NO | NO | [6 empty] | NO | NO | NO | NO
| 6. Waste |  | NE |  | 1010.4839 | 6.85 | [6 empty] | NE | NE | NE | NE
| A. Solid Waste Disposal on Land |  | NE |  | 989.5139 | [8 empty] | NE | NE
| B. Wastewater Handling |  |  |  | 20.97 | 6.85 | [6 empty] | NO | NO | NO
| C. Waste Incineration |  | NO |  | NO | NO | [6 empty] | NO | NO | NO | NO
| D. Other |  | NO |  | NO | NO | [6 empty] | NO | NO | NO | NO
| 7. Other |  | NO | NO | NO | NO | NO | NO | NO | NO | NO | NO | NO | NO | NO | NO
Memo Items:
| International Bunkers |  | 22018.2052 |  | 0.47444 | 0.62152 | [6 empty] | 213.1489 | 111.3016 | 25.2878 | 106.1491
| Aviation |  | 15096.6512 |  | 0.20401 | 0.30601 | [6 empty] | 77.9314 | 78.8494 | 12.0365 | 1.8973
| Marine |  | 6921.554 |  | 0.27043 | 0.31551 | [6 empty] | 135.2175 | 32.4522 | 13.2513 | 104.2518
| Multilateral Operations |  | NE |  | NE | NE | [6 empty] | NE | NE | NE | NE
| CO2 Emissions from Biomass |  | NE
1998
| GREENHOUSE GAS SOURCE AND SINK |  | CO2 | CO2 | CH4 | N2O | HFCs |  | PFCs |  | SF6 |  | NOx | CO | NMVOC | SO2
| CATEGORIES |  | emissions | removals |  |  | P | A | P | A | P | A
|  |  | (Gg) |  |  |  | CO2 equivalent (Gg) |  |  |  | (Gg)
| Total National Emissions and Removals |  | 890426.0308 | 0 | 4647.3153 | 191.6379 | 26852.84 | 6978.9683 | 388.33 | 1481.4258 | 3.4316 | 0.25264 | 1744.2766 | 5535.7512 | 1966.3417 | 833.1962
| 1. Energy |  | 859726.9649 |  | 1143.0935 | 35.2003 | [6 empty] | 1649.2887 | 4968.6698 | 625.647 | 780.6555
| A. Fuel Combustion | Reference Approach | 881066.4353
|  | Sectoral Approach | 859726.9649 |  | 68.3764 | 35.2003 | [6 empty] | 1649.2887 | 4958.3448 | 547.3666 | 757.9513
| 1. Energy Industries |  | 345118.9132 |  | 5.4229 | 12.1657 | [6 empty] | 263.6776 | 112.5152 | 8.6417 | 471.9595
| 2. Manufacturing Industries and Construction |  | 138561.9973 |  | 6.0734 | 2.9296 | [6 empty] | 180.9933 | 699.9215 | 7.0231 | 137.6743
| 3. Transport |  | 180426.5597 |  | 22.9087 | 17.9795 | [6 empty] | 985.2812 | 3028.3235 | 440.5575 | 32.0711
| 4. Other Sectors |  | 192550.9584 |  | 33.5996 | 2.0516 | [6 empty] | 205.7592 | 1075.0423 | 85.7379 | 115.2365
| 5. Other |  | 3068.5363 |  | 0.37193 | 0.073913 | [6 empty] | 13.5774 | 42.5422 | 5.4065 | 1.0099
| B. Fugitive Emissions from Fuels |  | NE |  | 1074.7171 | NE | [6 empty] | NE | 10.325 | 78.2803 | 22.7042
| 1. Solid Fuels |  | NE |  | 715.0962 | NO | [6 empty] | NO | 10.325 | 1.5488 | 0.51625
| 2. Oil and Natural Gas |  | NE |  | 359.6209 | NE | [6 empty] | NE | NE | 76.7316 | 22.1879
| 2. Industrial Processes |  | 24773.7769 |  | 0.10989 | 29.8825 | 26852.84 | 6978.9683 | 388.33 | 1481.4258 | 3.4316 | 0.25264 | 11.0878 | 567.0814 | 102.9675 | 52.5408
| A. Mineral Products |  | 22152.0049 |  | NE | NE | [6 empty] | 4.9246 | NE | 0.254 | 12.7459
| B. Chemical Industry |  | 1785.168 |  | NE | 29.8825 | NO | NO | NO | NO | NO | NO | 4.552 | 1.03 | 71.4303 | 23.5785
| C. Metal Production |  | 836.604 |  | 0.10989 | NO |  |  |  | 1167.7 |  | 0.009908 | 1.6113 | 566.0514 | 2.4527 | 15.5908
| D. Other Production |  | NE | [9 empty] | NE | NE | 28.8305 | 0.6256
| E. Production of Halocarbons and SF6 | [6 empty] | 2835.6 |  | NO |  | 0.009
| F. Consumption of Halocarbons and SF6 | [5 empty] | 26852.84 | 4143.3683 | 388.33 | 313.7258 | 3.4316 | 0.23373
| G. Other |  | NO |  | NO | NO | NO | NO | NO | NO | NO | NO | NO | NO | NO | NO
| 3. Solvent and Other Product Use |  | NE |  |  | 6.2 | [6 empty] | NO | NO | 1000 | NO
| 4. Agriculture |  | IE | IE | 2606.4443 | 113.0951 | [6 empty] | 83.9 | NO | 237.7273 | NO
| A. Enteric Fermentation |  |  |  | 1299.5076
| B. Manure Management |  |  |  | 1337.9195 | 10.0297 | [8 empty] | 237.614
| C. Rice Cultivation |  |  |  | NO | [9 empty] | NO
| D. Agricultural Soils |  | IE | IE | -30.9828 | 103.0654 | [6 empty] | 83.9 |  | 0.11331
| E. Prescribed Burning of Savannas |  |  |  | NO | NO | [6 empty] | NO | NO | NO
| F. Field Burning of Agricultural Residues |  |  |  | NO | NO | [6 empty] | NO | NO | NO
| G. Other |  |  |  | NO | NO | [6 empty] | NO | NO | 0 | NO
| 5. Land-Use Change and Forestry |  | 5925.2889 | 0 | 0 | 0 | [6 empty] | NE | NE | NE | NO
| A. Changes in Forest and Other Woody Biomass Stocks |  | 0 | -33399.9087
| B. Forest and Grassland Conversion |  | NE |  | NE | NE | [6 empty] | NE | NE | NE
| C. Abandonment of Managed Lands |  | NE | NE
| D. CO2 Emissions and Removals from Soil |  | 39325.1976 | 0
| E. Other |  | NO | NO | NO | NO | [6 empty] | NO | NO | NO | NO
| 6. Waste |  | NE |  | 897.6675 | 7.26 | [6 empty] | NE | NE | NE | NE
| A. Solid Waste Disposal on Land |  | NE |  | 887.3575 | [8 empty] | NE | NE
| B. Wastewater Handling |  |  |  | 10.31 | 7.26 | [6 empty] | NO | NO | NO
| C. Waste Incineration |  | NO |  | NO | NO | [6 empty] | NO | NO | NO | NO
| D. Other |  | NO |  | NO | NO | [6 empty] | NO | NO | NO | NO
| 7. Other |  | NO | NO | NO | NO | NO | NO | NO | NO | NO | NO | NO | NO | NO | NO
Memo Items:
| International Bunkers |  | 22088.3628 |  | 0.46575 | 0.61329 | [6 empty] | 209.7983 | 112.5278 | 24.9193 | 103.3947
| Aviation |  | 15523.0688 |  | 0.20977 | 0.31466 | [6 empty] | 81.8108 | 81.8108 | 12.3765 | 1.9509
| Marine |  | 6565.294 |  | 0.25598 | 0.29864 | [6 empty] | 127.9875 | 30.717 | 12.5428 | 101.4438
| Multilateral Operations |  | NE |  | NE | NE | [6 empty] | NE | NE | NE | NE
| CO2 Emissions from Biomass |  | NE
1999
| GREENHOUSE GAS SOURCE AND SINK |  | CO2 | CO2 | CH4 | N2O | HFCs |  | PFCs |  | SF6 |  | NOx | CO | NMVOC | SO2
| CATEGORIES |  | emissions | removals |  |  | P | A | P | A | P | A
|  |  | (Gg) |  |  |  | CO2 equivalent (Gg) |  |  |  | (Gg)
| Total National Emissions and Removals |  | 863178.5926 | 0 | 4479.2043 | 179.7497 | 35908.42 | 7280.1117 | 513.95 | 1247.1901 | 3.4539 | 0.18469 | 1697.4269 | 5200.2339 | 1841.7565 | 732.529
| 1. Energy |  | 832135.5474 |  | 1104.3508 | 34.3635 | [6 empty] | 1600.9375 | 4636.4497 | 557.3907 | 680.9926
| A. Fuel Combustion | Reference Approach | 846642.9696
|  | Sectoral Approach | 832135.5474 |  | 65.241 | 34.3635 | [6 empty] | 1600.9375 | 4627.8807 | 486.0743 | 659.4232
| 1. Energy Industries |  | 331377.0189 |  | 5.2151 | 11.7618 | [6 empty] | 251.2216 | 108.5324 | 8.1877 | 393.69
| 2. Manufacturing Industries and Construction |  | 135440.879 |  | 5.8136 | 2.9118 | [6 empty] | 173.4155 | 642.7953 | 6.9328 | 131.0003
| 3. Transport |  | 186066.6278 |  | 20.4742 | 17.6493 | [6 empty] | 967.422 | 2784.861 | 381.5853 | 29.8671
| 4. Other Sectors |  | 176630.9216 |  | 33.4318 | 1.9796 | [6 empty] | 197.7346 | 1056.9534 | 84.9712 | 103.9965
| 5. Other |  | 2620.1001 |  | 0.30634 | 0.061143 | [6 empty] | 11.1438 | 34.7387 | 4.3973 | 0.86934
| B. Fugitive Emissions from Fuels |  | NE |  | 1039.1097 | NE | [6 empty] | NE | 8.569 | 71.3164 | 21.5694
| 1. Solid Fuels |  | NE |  | 683.8784 | NO | [6 empty] | NO | 8.569 | 1.2853 | 0.42845
| 2. Oil and Natural Gas |  | NE |  | 355.2313 | NE | [6 empty] | NE | NE | 70.031 | 21.1409
| 2. Industrial Processes |  | 25142.115 |  | 0.1031 | 16.5693 | 35908.42 | 7280.1117 | 513.95 | 1247.1901 | 3.4539 | 0.18469 | 10.8194 | 563.7842 | 111.6172 | 51.5365
| A. Mineral Products |  | 22554.025 |  | NE | NE | [6 empty] | 4.7789 | 0 | 0.274 | 12.5446
| B. Chemical Industry |  | 1721.412 |  | NE | 16.5693 | NO | NO | NO | NO | NO | NO | 4.4195 | 0.98177 | 79.5771 | 24.0245
| C. Metal Production |  | 866.678 |  | 0.1031 | NO |  |  |  | 864.4 |  | 0.011054 | 1.621 | 562.8024 | 2.3488 | 14.4379
| D. Other Production |  | NE | [9 empty] | NE | NE | 29.4174 | 0.5295
| E. Production of Halocarbons and SF6 | [6 empty] | 2680.2 |  | NO |  | 0.008
| F. Consumption of Halocarbons and SF6 | [5 empty] | 35908.42 | 4599.9117 | 513.95 | 382.7901 | 3.4539 | 0.16564
| G. Other |  | NO |  | NO | NO | NO | NO | NO | NO | NO | NO | NO | NO | NO | NO
| 3. Solvent and Other Product Use |  | NE |  |  | 6.2 | [6 empty] | NO | NO | 937.4903 | NO
| 4. Agriculture |  | IE | IE | 2594.6679 | 115.3869 | [6 empty] | 85.67 | NO | 235.2583 | NO
| A. Enteric Fermentation |  |  |  | 1290.9123
| B. Manure Management |  |  |  | 1334.2723 | 9.8266 | [8 empty] | 235.133
| C. Rice Cultivation |  |  |  | NO | [9 empty] | NO
| D. Agricultural Soils |  | IE | IE | -30.5167 | 105.5603 | [6 empty] | 85.67 |  | 0.12531
| E. Prescribed Burning of Savannas |  |  |  | NO | NO | [6 empty] | NO | NO | NO
| F. Field Burning of Agricultural Residues |  |  |  | NO | NO | [6 empty] | NO | NO | NO
| G. Other |  |  |  | NO | NO | [6 empty] | NO | NO | 0 | NO
| 5. Land-Use Change and Forestry |  | 5900.9302 | 0 | NE | NE | [6 empty] | NE | NE | NE | NE
| A. Changes in Forest and Other Woody Biomass Stocks |  | 0 | -33399.9087
| B. Forest and Grassland Conversion |  | NE |  | NE | NE | [6 empty] | NE | NE | NE
| C. Abandonment of Managed Lands |  | NE | NE
| D. CO2 Emissions and Removals from Soil |  | 39300.8389 | 0
| E. Other |  | NO | NO | NO | NO | [6 empty] | NO | NO | NO | NO
| 6. Waste |  | NE |  | 780.0825 | 7.23 | [6 empty] | NE | NE | NE | NE
| A. Solid Waste Disposal on Land |  | NE |  | 770.7625 | [8 empty] | NE | NE
| B. Wastewater Handling |  |  |  | 9.32 | 7.23 | [6 empty] | NO | NO | NO
| C. Waste Incineration |  | NO |  | NO | NO | [6 empty] | NO | NO | NO | NO
| D. Other |  | NO |  | NO | NO | [6 empty] | NO | NO | NO | NO
| 7. Other |  | NO | NO | NO | NO | NO | NO | NO | NO | NO | NO | NO | NO | NO | NO
Memo Items:
| International Bunkers |  | 23341.6528 |  | 0.48541 | 0.64134 | [6 empty] | 217.9464 | 119.0218 | 26.036 | 106.9733
| Aviation |  | 16656.1568 |  | 0.22508 | 0.33762 | [6 empty] | 87.7824 | 87.7824 | 13.2799 | 2.0933
| Marine |  | 6685.496 |  | 0.26033 | 0.30372 | [6 empty] | 130.164 | 31.2394 | 12.7561 | 104.88
| Multilateral Operations |  | NE |  | NE | NE | [6 empty] | NE | NE | NE | NE
| CO2 Emissions from Biomass |  | NE
2000
| GREENHOUSE GAS SOURCE AND SINK |  | CO2 | CO2 | CH4 | N2O | HFCs |  | PFCs |  | SF6 |  | NOx | CO | NMVOC | SO2
| CATEGORIES |  | emissions | removals |  |  | P | A | P | A | P | A
|  |  | (Gg) |  |  |  | CO2 equivalent (Gg) |  |  |  | (Gg)
| Total National Emissions and Removals |  | 874369.6832 | 0 | 4208.357 | 180.0377 | 45528.71 | 6630.0427 | 594.72 | 789.7031 | 3.4844 | 0.16812 | 1620.4373 | 4905.7467 | 1698.672 | 630.7942
| 1. Energy |  | 835011.1317 |  | 981.6617 | 33.5257 | [6 empty] | 1521.5488 | 4316.991 | 474.6647 | 581.777
| A. Fuel Combustion | Reference Approach | 0
|  | Sectoral Approach | 835011.1317 |  | 60.1112 | 33.5257 | [6 empty] | 1521.5488 | 4307.851 | 409.084 | 561.4749
| 1. Energy Industries |  | 344171.0498 |  | 5.3335 | 12.216 | [6 empty] | 254.3426 | 112.262 | 8.376 | 324.9332
| 2. Manufacturing Industries and Construction |  | 135611.7642 |  | 5.8321 | 2.8289 | [6 empty] | 165.2845 | 686.8231 | 6.6985 | 119.0774
| 3. Transport |  | 182348.5687 |  | 16.9331 | 16.5683 | [6 empty] | 902.3322 | 2446.5272 | 306.12 | 21.3616
| 4. Other Sectors |  | 170512.0401 |  | 31.6806 | 1.8555 | [6 empty] | 189.5346 | 1025.0343 | 83.6102 | 95.3824
| 5. Other |  | 2367.7088 |  | 0.33184 | 0.057039 | [6 empty] | 10.055 | 37.2044 | 4.2793 | 0.7203
| B. Fugitive Emissions from Fuels |  | NE |  | 921.5505 | NE | [6 empty] | NE | 9.14 | 65.5807 | 20.3021
| 1. Solid Fuels |  | NE |  | 571.6625 | NO | [6 empty] | NO | 9.14 | 1.3712 | 0.45705
| 2. Oil and Natural Gas |  | NE |  | 349.888 | NE | [6 empty] | NE | NE | 64.2095 | 19.845
| 2. Industrial Processes |  | 25261.5272 |  | 0.10522 | 16.3991 | 45528.71 | 6630.0427 | 594.72 | 789.7031 | 3.4844 | 0.16812 | 12.2284 | 588.7557 | 117.9613 | 49.0172
| A. Mineral Products |  | 22546.1932 |  | NE | NE | [6 empty] | 6 | 0 | 0.26 | 15
| B. Chemical Industry |  | 1834.986 |  | NE | 16.3991 | NO | NO | NO | NO | NO | NO | 4.4643 | 0.96873 | 85.2572 | 18.7445
| C. Metal Production |  | 880.348 |  | 0.10522 | NO |  |  |  | 358 |  | 0.012186 | 1.7641 | 587.787 | 2.4722 | 14.6616
| D. Other Production |  | NE | [9 empty] | NE | NE | 29.9719 | 0.6111
| E. Production of Halocarbons and SF6 | [6 empty] | 1216.7 |  | NO |  | 0.009
| F. Consumption of Halocarbons and SF6 | [5 empty] | 45528.71 | 5413.3427 | 594.72 | 431.7031 | 3.4844 | 0.14693
| G. Other |  | NO |  | NO | NO | NO | NO | NO | NO | NO | NO | NO | NO | NO | NO
| 3. Solvent and Other Product Use |  | NE |  |  | 6.2 | [6 empty] | NO | NO | 874.9806 | NO
| 4. Agriculture |  | IE | IE | 2533.7872 | 116.673 | [6 empty] | 86.66 | NO | 231.0655 | NO
| A. Enteric Fermentation |  |  |  | 1264.478
| B. Manure Management |  |  |  | 1299.6336 | 9.6746 | [8 empty] | 230.946
| C. Rice Cultivation |  |  |  | NO | [9 empty] | NO
| D. Agricultural Soils |  | IE | IE | -30.3244 | 106.9984 | [6 empty] | 86.66 |  | 0.11952
| E. Prescribed Burning of Savannas |  |  |  | NO | NO | [6 empty] | NO | NO | NO
| F. Field Burning of Agricultural Residues |  |  |  | NO | NO | [6 empty] | NO | NO | NO
| G. Other |  |  |  | NO | NO | [6 empty] | NO | NO | 0 | NO
| 5. Land-Use Change and Forestry |  | 14097.0243 | 0 | NE | NE | [6 empty] | NE | NE | NE | NE
| A. Changes in Forest and Other Woody Biomass Stocks |  | 0 | -25402.1497
| B. Forest and Grassland Conversion |  | NE |  | NE | NE | [6 empty] | NE | NE | NE
| C. Abandonment of Managed Lands |  | NE | NE
| D. CO2 Emissions and Removals from Soil |  | 39499.1739 | 0
| E. Other |  | NO | NO | NO | NO | [6 empty] | NO | NO | NO | NO
| 6. Waste |  | NE |  | 692.8028 | 7.24 | [6 empty] | NE | NE | NE | NE
| A. Solid Waste Disposal on Land |  | NE |  | 684.4828 | [8 empty] | NE | NE
| B. Wastewater Handling |  |  |  | 8.32 | 7.24 | [6 empty] | NO | NO | NO
| C. Waste Incineration |  | NO |  | NO | NO | [6 empty] | NO | NO | NO | NO
| D. Other |  | NO |  | NO | NO | [6 empty] | NO | NO | NO | NO
| 7. Other |  | NO | NO | NO | NO | NO | NO | NO | NO | NO | NO | NO | NO | NO | NO
Memo Items:
| International Bunkers |  | 24548.444 |  | 0.50884 | 0.67284 | [6 empty] | 228.282 | 125.2123 | 27.309 | 111.5681
| Aviation |  | 17582.4 |  | 0.2376 | 0.3564 | [6 empty] | 92.664 | 92.664 | 14.0184 | 2.2097
| Marine |  | 6966.044 |  | 0.27124 | 0.31644 | [6 empty] | 135.618 | 32.5483 | 13.2906 | 109.3584
| Multilateral Operations |  | NE |  | NE | NE | [6 empty] | NE | NE | NE | NE
| CO2 Emissions from Biomass |  | NE
2001
| GREENHOUSE GAS SOURCE AND SINK |  | CO2 | CO2 | CH4 | N2O | HFCs |  | PFCs |  | SF6 |  | NOx | CO | NMVOC | SO2
| CATEGORIES |  | emissions | removals |  |  | P | A | P | A | P | A
|  |  | (Gg) |  |  |  | CO2 equivalent (Gg) |  |  |  | (Gg)
| Total National Emissions and Removals |  | 888069.6842 | 0 | 4039.3938 | 181.0092 | 55947.57 | 8129.6925 | 665.12 | 722.9228 | 3.516 | 0.13913 | 1545.4231 | 4573.4708 | 1594.032 | 640.4697
| 1. Energy |  | 850615.1368 |  | 867.8761 | 32.7664 | [6 empty] | 1451.3028 | 3984.7383 | 433.7291 | 590.2022
| A. Fuel Combustion | Reference Approach | 0
|  | Sectoral Approach | 850615.1368 |  | 58.4986 | 32.7664 | [6 empty] | 1451.3028 | 3977.4733 | 371.5979 | 570.3499
| 1. Energy Industries |  | 349400.2862 |  | 5.3791 | 12.3139 | [6 empty] | 257.7967 | 114.9797 | 8.3731 | 329.2957
| 2. Manufacturing Industries and Construction |  | 132868.9922 |  | 5.5883 | 2.7945 | [6 empty] | 156.0687 | 639.5201 | 6.4663 | 118.7535
| 3. Transport |  | 178224.0625 |  | 15.2098 | 15.6498 | [6 empty] | 834.1998 | 2157.9185 | 268.7865 | 17.5112
| 4. Other Sectors |  | 188199.2499 |  | 31.997 | 1.9592 | [6 empty] | 193.7218 | 1030.515 | 84.1552 | 104.1725
| 5. Other |  | 1922.546 |  | 0.32435 | 0.048996 | [6 empty] | 9.5158 | 34.5401 | 3.8168 | 0.61713
| B. Fugitive Emissions from Fuels |  | NE |  | 809.3775 | NE | [6 empty] | NE | 7.265 | 62.1312 | 19.8523
| 1. Solid Fuels |  | NE |  | 452.6899 | NO | [6 empty] | NO | 7.265 | 1.0897 | 0.35598
| 2. Oil and Natural Gas |  | NE |  | 356.6877 | NE | [6 empty] | NE | NE | 61.0414 | 19.4963
| 2. Industrial Processes |  | 23646.0386 |  | 0.10263 | 21.3968 | 55947.57 | 8129.6925 | 665.12 | 722.9228 | 3.516 | 0.13913 | 10.1203 | 588.7325 | 114.755 | 50.2675
| A. Mineral Products |  | 20943.7806 |  | NE | NE | [6 empty] | 4.5 | NE | 0.252 | 12
| B. Chemical Industry |  | 1810.974 |  | NE | 21.3968 | NO | NO | NO | NO | NO | NO | 3.8938 | 0.9406 | 83.579 | 23.7846
| C. Metal Production |  | 891.284 |  | 0.10263 | NO |  |  |  | 371.52 |  | 0.014464 | 1.7264 | 587.7919 | 2.3177 | 13.9148
| D. Other Production |  | NE | [9 empty] | NE | NE | 28.6063 | 0.5681
| E. Production of Halocarbons and SF6 | [6 empty] | 1098.1 |  | NO |  | 0.01
| F. Consumption of Halocarbons and SF6 | [5 empty] | 55947.57 | 7031.5925 | 665.12 | 351.4028 | 3.516 | 0.11467
| G. Other |  | NO |  | NO | NO | NO | NO | NO | NO | NO | NO | NO | NO | NO | NO
| 3. Solvent and Other Product Use |  | NE |  |  | 6.2 | [6 empty] | NO | NO | 812.4709 | NO
| 4. Agriculture |  | IE | IE | 2554.2894 | 113.236 | [6 empty] | 84 | NO | 233.077 | NO
| A. Enteric Fermentation |  |  |  | 1276.0195
| B. Manure Management |  |  |  | 1308.5209 | 9.7817 | [8 empty] | 232.953
| C. Rice Cultivation |  |  |  | NO | [9 empty] | NO
| D. Agricultural Soils |  | IE | IE | -30.251 | 103.4543 | [6 empty] | 84 |  | 0.124
| E. Prescribed Burning of Savannas |  |  |  | NO | NO | [6 empty] | NO | NO | NO
| F. Field Burning of Agricultural Residues |  |  |  | NO | NO | [6 empty] | NO | NO | NO
| G. Other |  |  |  | NO | NO | [6 empty] | NO | NO | 0 | NO
| 5. Land-Use Change and Forestry |  | 13808.5088 | 0 | NE | NE | [6 empty] | NE | NE | NE | NO
| A. Changes in Forest and Other Woody Biomass Stocks |  | 0 | -25402.1497
| B. Forest and Grassland Conversion |  | NE |  | NE | NE | [6 empty] | NE | NE | NE
| C. Abandonment of Managed Lands |  | NE | 0
| D. CO2 Emissions and Removals from Soil |  | 39210.6585 | 0
| E. Other |  | NO | NO | NO | NO | [6 empty] | NO | NO | NO | NO
| 6. Waste |  | 0 |  | 617.1256 | 7.41 | [6 empty] | 0 | 0 | 0 | 0
| A. Solid Waste Disposal on Land |  | NE |  | 609.7956 | [8 empty] | NE | NE
| B. Wastewater Handling |  |  |  | 7.33 | 7.41 | [6 empty] | NO | NO | NO
| C. Waste Incineration |  | NO |  | NO | NO | [6 empty] | NO | NO | NO | NO
| D. Other |  | NO |  | NO | NO | [6 empty] | NO | NO | NO | NO
| 7. Other |  | NO | NO | NO | NO | NO | NO | NO | NO | NO | NO | NO | NO | NO | NO
Memo Items:
| International Bunkers |  | 24265.218 |  | 0.508 | 0.67 | [6 empty] | 228.4785 | 123.5996 | 27.2119 | 115.2154
| Aviation |  | 17168 |  | 0.232 | 0.348 | [6 empty] | 90.48 | 90.48 | 13.688 | 2.1576
| Marine |  | 7097.218 |  | 0.276 | 0.322 | [6 empty] | 137.9985 | 33.1196 | 13.5239 | 113.0578
| Multilateral Operations |  | NE |  | NE | NE | [6 empty] | NE | NE | NE | NE
| CO2 Emissions from Biomass |  | NE
2002
| GREENHOUSE GAS SOURCE AND SINK |  | CO2 | CO2 | CH4 | N2O | HFCs |  | PFCs |  | SF6 |  | NOx | CO | NMVOC | SO2
| CATEGORIES |  | emissions | removals |  |  | P | A | P | A | P | A
|  |  | (Gg) |  |  |  | CO2 equivalent (Gg) |  |  |  | (Gg)
| Total National Emissions and Removals |  | 878023.2603 | 0 | 3965.4064 | 180.0978 | 56491.34 | 8247.15 | 729.57 | 786.01 | 3.609 | 0.15822 | 1479.0491 | 4317.5643 | 1477.4374 | 607.8437
| 1. Energy |  | 841417.4623 |  | 836.8535 | 31.85 | [6 empty] | 1385.9202 | 3723.617 | 371.2387 | 557.5264
| A. Fuel Combustion | Reference Approach | 0
|  | Sectoral Approach | 841417.4623 |  | 55.3192 | 31.85 | [6 empty] | 1385.9202 | 3716.391 | 336.3875 | 537.5903
| 1. Energy Industries |  | 356788.2461 |  | 5.5066 | 12.4796 | [6 empty] | 262.3378 | 119.2734 | 8.4604 | 337.4638
| 2. Manufacturing Industries and Construction |  | 132032.6763 |  | 5.4156 | 2.6932 | [6 empty] | 151.8349 | 605.3304 | 6.2948 | 108.7339
| 3. Transport |  | 176387.5751 |  | 13.3836 | 14.8049 | [6 empty] | 776.3112 | 1972.3715 | 234.7329 | 3.5178
| 4. Other Sectors |  | 174261.6361 |  | 30.6944 | 1.8231 | [6 empty] | 186.0059 | 985.125 | 83.0639 | 87.3358
| 5. Other |  | 1947.3287 |  | 0.31907 | 0.049114 | [6 empty] | 9.4304 | 34.2906 | 3.8355 | 0.5389
| B. Fugitive Emissions from Fuels |  | NE |  | 781.5342 | NE | [6 empty] | NE | 7.226 | 34.8512 | 19.9362
| 1. Solid Fuels |  | NE |  | 433.8199 | NO | [6 empty] | NO | 7.226 | 1.0839 | 0.34685
| 2. Oil and Natural Gas |  | NE |  | 347.7144 | NE | [6 empty] | NE | NE | 33.7673 | 19.5893
| 2. Industrial Processes |  | 22699.3108 |  | 0.0975 | 22.8417 | 56491.34 | 8247.15 | 729.57 | 786.01 | 3.609 | 0.15822 | 10.2689 | 587.7473 | 123.2845 | 50.3173
| A. Mineral Products |  | 19961.0478 |  | NE | NE | [6 empty] | 4.5 | NE | 0.232 | 12
| B. Chemical Industry |  | 1845.612 |  | NE | 22.8417 | NO | NO | NO | NO | NO | NO | 4.0447 | 0.88034 | 90.5419 | 24.5259
| C. Metal Production |  | 892.651 |  | 0.0975 | NO |  |  |  | 431.01 |  | 0.05094 | 1.7242 | 586.867 | 2.2487 | 13.2538
| D. Other Production |  | NE | [9 empty] | 0 | 0 | 30.2618 | 0.5376
| E. Production of Halocarbons and SF6 | [6 empty] | 1211.75 |  | NO |  | C
| F. Consumption of Halocarbons and SF6 | [5 empty] | 56491.34 | 7035.4 | 729.57 | 355 | 3.609 | 0.10728
| G. Other |  | NO |  | NO | NO | NO | NO | NO | NO | NO | NO | NO | NO | NO | NO
| 3. Solvent and Other Product Use |  | NE |  |  | 6.2 | [6 empty] | NO | 6.2 | 749.9612 | NO
| 4. Agriculture |  | IE | IE | 2554.4304 | 111.786 | [6 empty] | 82.86 | 0 | 232.953 | NO
| A. Enteric Fermentation |  |  |  | 1276.0195
| B. Manure Management |  |  |  | 1308.521 | 9.7817 | [8 empty] | 232.953
| C. Rice Cultivation |  |  |  | NO | [9 empty] | NO
| D. Agricultural Soils |  | IE | IE | -30.11 | 102.0043 | [6 empty] | 82.86 |  | NE
| E. Prescribed Burning of Savannas |  |  |  | NO | NO | [6 empty] | NO | NO | NO
| F. Field Burning of Agricultural Residues |  |  |  | NO | NO | [6 empty] | NO | NO | NO
| G. Other |  |  |  | NO | NO | [6 empty] | NO | NO | 0 | NO
| 5. Land-Use Change and Forestry |  | 13906.4871 | 0 | NE | NE | [6 empty] | NE | NE | NE | NO
| A. Changes in Forest and Other Woody Biomass Stocks |  | 0 | -25402.1497
| B. Forest and Grassland Conversion |  | NE |  | NE | NE | [6 empty] | NE | NE | NE
| C. Abandonment of Managed Lands |  | NE | 0
| D. CO2 Emissions and Removals from Soil |  | 39308.6368 | 0
| E. Other |  | NO | NO | NO | NO | [6 empty] | NO | NO | NO | NO
| 6. Waste |  | 0 |  | 574.0249 | 7.42 | [6 empty] | 0 | 0 | 0 | 0
| A. Solid Waste Disposal on Land |  | NE |  | 567.6949 | [8 empty] | NE | NE
| B. Wastewater Handling |  |  |  | 6.33 | 7.42 | [6 empty] | NO | NO | NO
| C. Waste Incineration |  | NO |  | NO | NO | [6 empty] | NO | NO | NO | NO
| D. Other |  | NO |  | NO | NO | [6 empty] | NO | NO | NO | NO
| 7. Other |  | NO | NO | NO | NO | NO | NO | NO | NO | NO | NO | NO | NO | NO | NO
Memo Items:
| International Bunkers |  | 24582.976 |  | 0.52479 | 0.68879 | [6 empty] | 237.138 | 124.9666 | 28.0106 | 123.4273
| Aviation |  | 16990.4 |  | 0.2296 | 0.3444 | [6 empty] | 89.544 | 89.544 | 13.5464 | 2.1353
| Marine |  | 7592.576 |  | 0.29519 | 0.34439 | [6 empty] | 147.594 | 35.4226 | 14.4642 | 121.292
| Multilateral Operations |  | NE |  | NE | NE | [6 empty] | NE | NE | NE | NE
| CO2 Emissions from Biomass |  | NE

## GR
1990
| GREENHOUSE GAS SOURCE AND SINK |  | CO2 | CO2 | CH4 | N2O | HFCs |  | PFCs |  | SF6 |  | NOx | CO | NMVOC | SO2
| CATEGORIES |  | emissions | removals |  |  | P | A | P | A | P | A
|  |  | (Gg) |  |  |  | CO2 equivalent (Gg) |  |  |  | (Gg)
| Total National Emissions and Removals |  | 85585.6767 | 0 | 416.3997 | 34.2687 | 0 | 935.064 | 0 | 257.6159 | 0 | 0 | 289.612 | 1297.536 | 255.387 | 493.079
| 1. Energy |  | 76473.993 |  | 59.353 | 9.895 | [6 empty] | 284.321 | 1171.02 | 189.059 | 482.907
| A. Fuel Combustion | Reference Approach | 76258.0883
|  | Sectoral Approach | 76473.993 |  | 15.028 | 9.895 | [6 empty] | 284.321 | 1170.947 | 174.912 | 475.468
| 1. Energy Industries |  | 43302 |  | 0.352 | 5.738 | [6 empty] | 60.615 | 36.493 | 5.147 | 300.229
| 2. Manufacturing Industries and Construction |  | 9792.29 |  | 1.489 | 1.559 | [6 empty] | 34.396 | 16.631 | 4.88 | 114.948
| 3. Transport |  | 18039.113 |  | 5.41 | 1.661 | [6 empty] | 182.69 | 981.646 | 153.345 | 40.329
| 4. Other Sectors |  | 5340.59 |  | 7.777 | 0.937 | [6 empty] | 6.62 | 136.177 | 11.54 | 19.962
| 5. Other |  | 0 |  | 0 | 0 | [6 empty] | 0 | 0 | 0 | 0
| B. Fugitive Emissions from Fuels |  | 0 |  | 44.325 | 0 | [6 empty] | 0 | 0.073 | 14.147 | 7.439
| 1. Solid Fuels |  | 0 |  | 44.11 | 0 | [6 empty] | 0 | 0 | 0 | 0
| 2. Oil and Natural Gas |  | 0 |  | 0.215 | 0 | [6 empty] | 0 | 0.073 | 14.147 | 7.439
| 2. Industrial Processes |  | 7685.708 |  | 0 | 2.3 | 0 | 935.064 | 0 | 257.6159 | 0 | 0 | 1.679 | 22.901 | 9.484 | 10.172
| A. Mineral Products |  | 6984.205 |  | 0 | 0 | [6 empty] | 0 | 0.005 | 0.23 | 4.153
| B. Chemical Industry |  | 469.542 |  | 0 | 2.3 | 0 | 0 | 0 | 0 | 0 | 0 | 1.298 | 2.473 | 1.677 | 3.62
| C. Metal Production |  | 231.961 |  | 0 | 0 |  |  |  | 257.6159 |  | 0 | 0.322 | 20.203 | 0 | 2.125
| D. Other Production |  | 0 | [9 empty] | 0.059 | 0.22 | 7.577 | 0.274
| E. Production of Halocarbons and SF6 | [6 empty] | 935.064 |  | 0 |  | 0
| F. Consumption of Halocarbons and SF6 | [5 empty] | 0 | 0 | 0 | 0 | 0 | 0
| G. Other |  | 0 |  | 0 | 0 | 0 | 0 | 0 | 0 | 0 | 0 | 0 | 0 | 0 | 0
| 3. Solvent and Other Product Use |  | 176.5096 |  |  | 0 | [6 empty] | 0 | 0 | 56.844 | 0
| 4. Agriculture |  | 0 | 0 | 172.8188 | 22.0051 | [6 empty] | 2.222 | 54.585 | 0 | 0
| A. Enteric Fermentation |  |  |  | 141.702
| B. Manure Management |  |  |  | 23.659 | 0.972 | [8 empty] | 0
| C. Rice Cultivation |  |  |  | 4.787 | [9 empty] | 0
| D. Agricultural Soils |  | 0 | 0 | 0 | 20.97 | [8 empty] | 0
| E. Prescribed Burning of Savannas |  |  |  | 0 | 0 | [6 empty] | 0 | 0 | 0
| F. Field Burning of Agricultural Residues |  |  |  | 2.6708 | 0.06314 | [6 empty] | 2.222 | 54.585 | 0
| G. Other |  |  |  | 0 | 0 | [6 empty] | 0 | 0 | 0 | 0
| 5. Land-Use Change and Forestry |  | 1249.4661 | 0 | 5.7139 | 0.068527 | [6 empty] | 1.39 | 49.03 | 0 | 0
| A. Changes in Forest and Other Woody Biomass Stocks |  | 0 | -173.2335
| B. Forest and Grassland Conversion |  | 1422.6996 |  | 5.7139 | 0.068527 | [6 empty] | 1.39 | 49.03 | 0
| C. Abandonment of Managed Lands |  | 0 | 0
| D. CO2 Emissions and Removals from Soil |  | 0 | 0
| E. Other |  | 0 | 0 | 0 | 0 | [6 empty] | 0 | 0 | 0 | 0
| 6. Waste |  | 0 |  | 178.514 | 0 | [6 empty] | 0 | 0 | 0 | 0
| A. Solid Waste Disposal on Land |  | 0 |  | 133.838 | [8 empty] | 0 | 0
| B. Wastewater Handling |  |  |  | 44.676 | 0 | [6 empty] | 0 | 0 | 0
| C. Waste Incineration |  | 0 |  | 0 | 0 | [6 empty] | 0 | 0 | 0 | 0
| D. Other |  | 0 |  | 0 | 0 | [6 empty] | 0 | 0 | 0 | 0
| 7. Other |  | 0 | 0 | 0 | 0 | 0 | 0 | 0 | 0 | 0 | 0 | 0 | 0 | 0 | 0
Memo Items:
| International Bunkers |  | 10867.67 |  | 0.796 | 0.281 | [6 empty] | 198.849 | 21.126 | 6.269 | 148.371
| Aviation |  | 2839.91 |  | 0.024 | 0.075 | [6 empty] | 13.593 | 2.086 | 0.094 | 0.901
| Marine |  | 8027.76 |  | 0.772 | 0.206 | [6 empty] | 185.256 | 19.04 | 6.175 | 147.47
| Multilateral Operations |  | 0 |  | 0 | 0 | [6 empty] | ne | ne | ne | ne
| CO2 Emissions from Biomass |  | 2473.61
1991
| GREENHOUSE GAS SOURCE AND SINK |  | CO2 | CO2 | CH4 | N2O | HFCs |  | PFCs |  | SF6 |  | NOx | CO | NMVOC | SO2
| CATEGORIES |  | emissions | removals |  |  | P | A | P | A | P | A
|  |  | (Gg) |  |  |  | CO2 equivalent (Gg) |  |  |  | (Gg)
| Total National Emissions and Removals |  | 84664.6824 | 0 | 414.5677 | 33.9395 | 0 | 1106.82 | 0 | 257.5547 | 0 | 0 | 297.5421 | 1289.7013 | 253.16 | 531.993
| 1. Energy |  | 76450.23 |  | 60.2 | 10.034 | [6 empty] | 292.288 | 1168.22 | 192.707 | 520.416
| A. Fuel Combustion | Reference Approach | 76642.9534
|  | Sectoral Approach | 76450.23 |  | 15.195 | 10.034 | [6 empty] | 292.288 | 1168.137 | 179.009 | 518.106
| 1. Energy Industries |  | 42148.56 |  | 0.344 | 5.669 | [6 empty] | 60.119 | 34.91 | 5.314 | 342.204
| 2. Manufacturing Industries and Construction |  | 9695.21 |  | 1.26 | 1.569 | [6 empty] | 34.166 | 17.996 | 4.352 | 112.264
| 3. Transport |  | 19050.76 |  | 5.668 | 1.826 | [6 empty] | 191.145 | 977.201 | 157.592 | 41.898
| 4. Other Sectors |  | 5555.7 |  | 7.923 | 0.97 | [6 empty] | 6.858 | 138.03 | 11.751 | 21.74
| 5. Other |  | 0 |  | 0 | 0 | [6 empty] | 0 | 0 | 0 | 0
| B. Fugitive Emissions from Fuels |  | 0 |  | 45.005 | 0 | [6 empty] | 0 | 0.083 | 13.698 | 2.31
| 1. Solid Fuels |  | 0 |  | 44.79 | 0 | [6 empty] | 0 | 0 | 0 | 0
| 2. Oil and Natural Gas |  | 0 |  | 0.215 | 0 | [6 empty] | 0 | 0.083 | 13.698 | 2.31
| 2. Industrial Processes |  | 7598.866 |  | 0 | 1.896 | 0 | 1106.82 | 0 | 257.5547 | 0 | 0 | 1.565 | 22.775 | 2.058 | 11.577
| A. Mineral Products |  | 6979.273 |  | 0 | 0 | [6 empty] | 0.119 | 0.004 | 0.173 | 4.139
| B. Chemical Industry |  | 383.421 |  | 0 | 1.896 | 0 | 0 | 0 | 0 | 0 | 0 | 1.07 | 2.201 | 1.397 | 5.052
| C. Metal Production |  | 236.172 |  | 0 | 0 |  |  |  | 257.5547 |  | 0 | 0.328 | 20.57 | 0 | 2.164
| D. Other Production |  | 0 | [9 empty] | 0.048 | 0 | 0.488 | 0.222
| E. Production of Halocarbons and SF6 | [6 empty] | 1106.82 |  | 0 |  | 0
| F. Consumption of Halocarbons and SF6 | [5 empty] | 0 | 0 | 0 | 0 | 0 | 0
| G. Other |  | 0 |  | 0 | 0 | 0 | 0 | 0 | 0 | 0 | 0 | 0 | 0 | 0 | 0
| 3. Solvent and Other Product Use |  | 181.3124 |  |  | 0 | [6 empty] | 0 | 0 | 58.395 | 0
| 4. Agriculture |  | 0 | 0 | 171.4786 | 21.9646 | [6 empty] | 3.1491 | 79.7563 | 0 | 0
| A. Enteric Fermentation |  |  |  | 140.02
| B. Manure Management |  |  |  | 23.301 | 0.946 | [8 empty] | 0
| C. Rice Cultivation |  |  |  | 4.295 | [9 empty] | 0
| D. Agricultural Soils |  | 0 | 0 | 0 | 20.93 | [8 empty] | 0
| E. Prescribed Burning of Savannas |  |  |  | 0 | 0 | [6 empty] | 0 | 0 | 0
| F. Field Burning of Agricultural Residues |  |  |  | 3.8626 | 0.08861 | [6 empty] | 3.1491 | 79.7563 | 0
| G. Other |  |  |  | 0 | 0 | [6 empty] | 0 | 0 | 0 | 0
| 5. Land-Use Change and Forestry |  | 434.274 | 0 | 2.2861 | 0.044892 | [6 empty] | 0.54 | 18.95 | 0 | 0
| A. Changes in Forest and Other Woody Biomass Stocks |  | 0 | -174.3427
| B. Forest and Grassland Conversion |  | 608.6167 |  | 2.2861 | 0.044892 | [6 empty] | 0.54 | 18.95 | 0
| C. Abandonment of Managed Lands |  | 0 | 0
| D. CO2 Emissions and Removals from Soil |  | 0 | 0
| E. Other |  | 0 | 0 | 0 | 0 | [6 empty] | 0 | 0 | 0 | 0
| 6. Waste |  | 0 |  | 180.603 | 0 | [6 empty] | 0 | 0 | 0 | 0
| A. Solid Waste Disposal on Land |  | 0 |  | 136.799 | [8 empty] | 0 | 0
| B. Wastewater Handling |  |  |  | 43.804 | 0 | [6 empty] | 0 | 0 | 0
| C. Waste Incineration |  | 0 |  | 0 | 0 | [6 empty] | NO | NO | NO | NO
| D. Other |  | 0 |  | 0 | 0 | [6 empty] | 0 | 0 | 0 | 0
| 7. Other |  | 0 | 0 | 0 | 0 | 0 | 0 | 0 | 0 | 0 | 0 | 0 | 0 | 0 | 0
Memo Items:
| International Bunkers |  | 9868.67 |  | 0.732 | 0.264 | [6 empty] | 181.98 | 20.206 | 5.983 | 133.098
| Aviation |  | 2500.63 |  | 0.024 | 0.075 | [6 empty] | 12.06 | 2.742 | 0.319 | 0.794
| Marine |  | 7368.04 |  | 0.708 | 0.189 | [6 empty] | 169.92 | 17.464 | 5.664 | 132.304
| Multilateral Operations |  | 0 |  | 0 | 0 | [6 empty] | ne | ne | ne | ne
| CO2 Emissions from Biomass |  | 2473.61
1992
| GREENHOUSE GAS SOURCE AND SINK |  | CO2 | CO2 | CH4 | N2O | HFCs |  | PFCs |  | SF6 |  | NOx | CO | NMVOC | SO2
| CATEGORIES |  | emissions | removals |  |  | P | A | P | A | P | A
|  |  | (Gg) |  |  |  | CO2 equivalent (Gg) |  |  |  | (Gg)
| Total National Emissions and Removals |  | 87703.5885 | 0 | 428.9334 | 33.7632 | 0 | 908.388 | 0 | 252.2995 | 0 | 0 | 297.1243 | 1319.838 | 260.937 | 545.923
| 1. Energy |  | 78085.275 |  | 62.11 | 10.726 | [6 empty] | 290.782 | 1153.654 | 195.792 | 537.044
| A. Fuel Combustion | Reference Approach | 78940.7531
|  | Sectoral Approach | 78085.275 |  | 15.13 | 10.726 | [6 empty] | 290.782 | 1153.563 | 181.617 | 530.848
| 1. Energy Industries |  | 44091.1 |  | 0.36 | 6.457 | [6 empty] | 64.16 | 36.961 | 5.261 | 364.165
| 2. Manufacturing Industries and Construction |  | 9327.02 |  | 0.866 | 1.49 | [6 empty] | 32.446 | 13.108 | 3.825 | 108.111
| 3. Transport |  | 19250.575 |  | 5.969 | 1.828 | [6 empty] | 187.41 | 965.679 | 160.762 | 37.39
| 4. Other Sectors |  | 5416.58 |  | 7.935 | 0.951 | [6 empty] | 6.766 | 137.815 | 11.769 | 21.182
| 5. Other |  | 0 |  | 0 | 0 | [6 empty] | 0 | 0 | 0 | 0
| B. Fugitive Emissions from Fuels |  | 0 |  | 46.98 | 0 | [6 empty] | 0 | 0.091 | 14.175 | 6.196
| 1. Solid Fuels |  | 0 |  | 46.792 | 0 | [6 empty] | 0 | 0 | 0 | 0
| 2. Oil and Natural Gas |  | 0 |  | 0.188 | 0 | [6 empty] | 0 | 0.091 | 14.175 | 6.196
| 2. Industrial Processes |  | 7510.963 |  | 0 | 1.983 | 0 | 908.388 | 0 | 252.2995 | 0 | 0 | 1.497 | 22.179 | 7.865 | 8.879
| A. Mineral Products |  | 7021.688 |  | 0 | 0 | [6 empty] | 0 | 0 | 0.023 | 4.131
| B. Chemical Industry |  | 251.91 |  | 0 | 1.983 | 0 | 0 | 0 | 0 | 0 | 0 | 1.119 | 1.323 | 0.996 | 2.346
| C. Metal Production |  | 237.365 |  | 0 | 0 |  |  |  | 252.2995 |  | 0 | 0.329 | 20.674 | 0 | 2.175
| D. Other Production |  | 0 | [9 empty] | 0.049 | 0.182 | 6.846 | 0.227
| E. Production of Halocarbons and SF6 | [6 empty] | 908.388 |  | 0 |  | 0
| F. Consumption of Halocarbons and SF6 | [5 empty] | 0 | 0 | 0 | 0 | 0 | 0
| G. Other |  | 0 |  | 0 | 0 | 0 | 0 | 0 | 0 | 0 | 0 | 0 | 0 | 0 | 0
| 3. Solvent and Other Product Use |  | 177.8601 |  |  | 0 | [6 empty] | 0 | 0 | 57.28 | 0
| 4. Agriculture |  | 0 | 0 | 169.6871 | 20.9309 | [6 empty] | 2.5553 | 63.385 | 0 | 0
| A. Enteric Fermentation |  |  |  | 139.146
| B. Manure Management |  |  |  | 23.17 | 0.9284 | [8 empty] | 0
| C. Rice Cultivation |  |  |  | 4.276 | [9 empty] | 0
| D. Agricultural Soils |  | 0 | 0 | 0 | 19.93 | [8 empty] | 0
| E. Prescribed Burning of Savannas |  |  |  | 0 | 0 | [6 empty] | 0 | 0 | 0
| F. Field Burning of Agricultural Residues |  |  |  | 3.0951 | 0.07246 | [6 empty] | 2.5553 | 63.385 | 0
| G. Other |  |  |  | 0 | 0 | [6 empty] | 0 | 0 | 0 | 0
| 5. Land-Use Change and Forestry |  | 1929.4905 | 0 | 9.4433 | 0.12334 | [6 empty] | 2.29 | 80.62 | 0 | 0
| A. Changes in Forest and Other Woody Biomass Stocks |  | 0 | -347.941
| B. Forest and Grassland Conversion |  | 2277.4315 |  | 9.4433 | 0.12334 | [6 empty] | 2.29 | 80.62 | 0
| C. Abandonment of Managed Lands |  | 0 | 0
| D. CO2 Emissions and Removals from Soil |  | 0 | 0
| E. Other |  | 0 | 0 | 0 | 0 | [6 empty] | 0 | 0 | 0 | 0
| 6. Waste |  | 0 |  | 187.693 | 0 | [6 empty] | 0 | 0 | 0 | 0
| A. Solid Waste Disposal on Land |  | 0 |  | 145.026 | [8 empty] | 0 | 0
| B. Wastewater Handling |  |  |  | 42.667 | 0 | [6 empty] | 0 | 0 | 0
| C. Waste Incineration |  | 0 |  | 0 | 0 | [6 empty] | NO | NO | NO | NO
| D. Other |  | 0 |  | 0 | 0 | [6 empty] | 0 | 0 | 0 | 0
| 7. Other |  | 0 | 0 | 0 | 0 | 0 | 0 | 0 | 0 | 0 | 0 | 0 | 0 | 0 | 0
Memo Items:
| International Bunkers |  | 9923.5 |  | 0.842 | 0.296 | [6 empty] | 208.032 | 23.238 | 6.852 | 148.425
| Aviation |  | 1459.64 |  | 0.029 | 0.079 | [6 empty] | 12.984 | 3.191 | 0.35 | 0.843
| Marine |  | 8463.86 |  | 0.813 | 0.217 | [6 empty] | 195.048 | 20.047 | 6.502 | 147.582
| Multilateral Operations |  | ne |  | ne | ne | [6 empty] | 0 | 0 | 0 | 0
| CO2 Emissions from Biomass |  | 2473.61
1993
| GREENHOUSE GAS SOURCE AND SINK |  | CO2 | CO2 | CH4 | N2O | HFCs |  | PFCs |  | SF6 |  | NOx | CO | NMVOC | SO2
| CATEGORIES |  | emissions | removals |  |  | P | A | P | A | P | A
|  |  | (Gg) |  |  |  | CO2 equivalent (Gg) |  |  |  | (Gg)
| Total National Emissions and Removals |  | 87283.236 | 0 | 433.7352 | 32.7191 | 0 | 1637.9157 | 0 | 152.5877 | 0 | 0 | 292.4616 | 1284.925 | 270.344 | 545.443
| 1. Energy |  | 78191.491 |  | 62.318 | 10.209 | [6 empty] | 286.925 | 1145.344 | 206.171 | 536.906
| A. Fuel Combustion | Reference Approach | 77874.4046
|  | Sectoral Approach | 78191.491 |  | 15.593 | 10.209 | [6 empty] | 286.925 | 1145.24 | 192.286 | 527.422
| 1. Energy Industries |  | 44366.35 |  | 0.359 | 6.043 | [6 empty] | 64.539 | 37.086 | 5.178 | 376.808
| 2. Manufacturing Industries and Construction |  | 9070.09 |  | 1.018 | 1.365 | [6 empty] | 32.387 | 16.453 | 4.425 | 96.926
| 3. Transport |  | 19402.601 |  | 6.241 | 1.871 | [6 empty] | 183.393 | 953.496 | 170.853 | 33.933
| 4. Other Sectors |  | 5352.45 |  | 7.975 | 0.93 | [6 empty] | 6.606 | 138.205 | 11.83 | 19.755
| 5. Other |  | 0 |  | 0 | 0 | [6 empty] | 0 | 0 | 0 | 0
| B. Fugitive Emissions from Fuels |  | 0 |  | 46.725 | 0 | [6 empty] | 0 | 0.104 | 13.885 | 9.484
| 1. Solid Fuels |  | 0 |  | 46.58 | 0 | [6 empty] | 0 | 0 | 0 | 0
| 2. Oil and Natural Gas |  | 0 |  | 0.145 | 0 | [6 empty] | 0 | 0.104 | 13.885 | 9.484
| 2. Industrial Processes |  | 7481.601 |  | 0 | 1.883 | 0 | 1637.9157 | 0 | 152.5877 | 0 | 0 | 1.408 | 20.04 | 8.3 | 8.537
| A. Mineral Products |  | 7252.681 |  | 0 | 0 | [6 empty] | 0 | 0.001 | 0.023 | 4.224
| B. Chemical Industry |  | 0 |  | 0 | 1.883 | 0 | 0 | 0 | 0 | 0 | 0 | 1.063 | 0 | 0.278 | 2.09
| C. Metal Production |  | 228.92 |  | 0 | 0 |  |  |  | 152.5877 |  | 0 | 0.318 | 19.938 | 0 | 2.097
| D. Other Production |  | 0 | [9 empty] | 0.027 | 0.101 | 7.999 | 0.126
| E. Production of Halocarbons and SF6 | [6 empty] | 1606.644 |  | 0 |  | 0
| F. Consumption of Halocarbons and SF6 | [5 empty] | 0 | 31.2717 | 0 | 0 | 0 | 0
| G. Other |  | 0 |  | 0 | 0 | 0 | 0 | 0 | 0 | 0 | 0 | 0 | 0 | 0 | 0
| 3. Solvent and Other Product Use |  | 173.4917 |  |  | 0 | [6 empty] | 0 | 0 | 55.873 | 0
| 4. Agriculture |  | 0 | 0 | 170.8942 | 20.5372 | [6 empty] | 2.4186 | 59.491 | 0 | 0
| A. Enteric Fermentation |  |  |  | 138.957
| B. Manure Management |  |  |  | 23.11 | 0.9178 | [8 empty] | 0
| C. Rice Cultivation |  |  |  | 5.886 | [9 empty] | 0
| D. Agricultural Soils |  | 0 | 0 | 0 | 19.55 | [8 empty] | 0
| E. Prescribed Burning of Savannas |  |  |  | 0 | 0 | [6 empty] | 0 | 0 | 0
| F. Field Burning of Agricultural Residues |  |  |  | 2.9412 | 0.06935 | [6 empty] | 2.4186 | 59.491 | 0
| G. Other |  |  |  | 0 | 0 | [6 empty] | 0 | 0 | 0 | 0
| 5. Land-Use Change and Forestry |  | 1436.6523 | 0 | 7 | 0.09 | [6 empty] | 1.71 | 60.05 | 0 | 0
| A. Changes in Forest and Other Woody Biomass Stocks |  | 0 | -284.0677
| B. Forest and Grassland Conversion |  | 1720.72 |  | 7 | 0.09 | [6 empty] | 1.71 | 60.05 | 0
| C. Abandonment of Managed Lands |  | 0 | 0
| D. CO2 Emissions and Removals from Soil |  | 0 | 0
| E. Other |  | 0 | 0 | 0 | 0 | [6 empty] | 0 | 0 | 0 | 0
| 6. Waste |  | 0 |  | 193.523 | 0 | [6 empty] | 0 | 0 | 0 | 0
| A. Solid Waste Disposal on Land |  | 0 |  | 152.734 | [8 empty] | 0 | 0
| B. Wastewater Handling |  |  |  | 40.789 | 0 | [6 empty] | 0 | 0 | 0
| C. Waste Incineration |  | 0 |  | 0 | 0 | [6 empty] | NO | NO | NO | NO
| D. Other |  | 0 |  | 0 | 0 | [6 empty] | 0 | 0 | 0 | 0
| 7. Other |  | 0 | 0 | 0 | 0 | 0 | 0 | 0 | 0 | 0 | 0 | 0 | 0 | 0 | 0
Memo Items:
| International Bunkers |  | 13242.061 |  | 0.978 | 0.354 | [6 empty] | 243.83 | 26.934 | 8.012 | 176.459
| Aviation |  | 3373.42 |  | 0.03 | 0.101 | [6 empty] | 16.166 | 3.535 | 0.423 | 1.071
| Marine |  | 9868.641 |  | 0.948 | 0.253 | [6 empty] | 227.664 | 23.399 | 7.589 | 175.388
| Multilateral Operations |  | ne |  | ne | ne | [6 empty] | ne | ne | ne | ne
| CO2 Emissions from Biomass |  | 2473.61
1994
| GREENHOUSE GAS SOURCE AND SINK |  | CO2 | CO2 | CH4 | N2O | HFCs |  | PFCs |  | SF6 |  | NOx | CO | NMVOC | SO2
| CATEGORIES |  | emissions | removals |  |  | P | A | P | A | P | A
|  |  | (Gg) |  |  |  | CO2 equivalent (Gg) |  |  |  | (Gg)
| Total National Emissions and Removals |  | 88631.866 | 0 | 445.946 | 33.0904 | 0 | 2209.0078 | 0 | 93.6209 | 0 | 0 | 299.3844 | 1263.6546 | 273.971 | 516.86
| 1. Energy |  | 80051.8678 |  | 64.303 | 10.463 | [6 empty] | 294.035 | 1131.026 | 212.598 | 508.304
| A. Fuel Combustion | Reference Approach | 81079.6037
|  | Sectoral Approach | 80051.8678 |  | 16.03 | 10.463 | [6 empty] | 294.035 | 1129.858 | 197.667 | 497.683
| 1. Energy Industries |  | 46323.37 |  | 0.372 | 6.273 | [6 empty] | 69.021 | 38.887 | 5.51 | 378.731
| 2. Manufacturing Industries and Construction |  | 8897.45 |  | 2.468 | 1.397 | [6 empty] | 33.248 | 19.271 | 6.749 | 69.156
| 3. Transport |  | 19446.0278 |  | 6.342 | 1.905 | [6 empty] | 185.557 | 949.639 | 175.358 | 37.823
| 4. Other Sectors |  | 5385.02 |  | 6.848 | 0.888 | [6 empty] | 6.209 | 122.061 | 10.05 | 11.973
| 5. Other |  | 0 |  | 0 | 0 | [6 empty] | 0 | 0 | 0 | 0
| B. Fugitive Emissions from Fuels |  | 0 |  | 48.273 | 0 | [6 empty] | 0 | 1.168 | 14.931 | 10.621
| 1. Solid Fuels |  | 0 |  | 48.171 | 0 | [6 empty] | 0 | 0 | 0 | 0
| 2. Oil and Natural Gas |  | 0 |  | 0.102 | 0 | [6 empty] | 0 | 1.168 | 14.931 | 10.621
| 2. Industrial Processes |  | 7259.727 |  | 0 | 1.831 | 0 | 2209.0078 | 0 | 93.6209 | 0 | 0 | 1.358 | 18.737 | 7.437 | 8.556
| A. Mineral Products |  | 7045.799 |  | 0 | 0 | [6 empty] | 0 | 0 | 0.01 | 4.084
| B. Chemical Industry |  | 0 |  | 0 | 1.831 | 0 | 0 | 0 | 0 | 0 | 0 | 1.033 | 0 | 0.206 | 2.386
| C. Metal Production |  | 213.928 |  | 0 | 0 |  |  |  | 93.6209 |  | 0 | 0.297 | 18.632 | 0 | 1.96
| D. Other Production |  | 0 | [9 empty] | 0.028 | 0.105 | 7.221 | 0.126
| E. Production of Halocarbons and SF6 | [6 empty] | 2143.908 |  | 0 |  | 0
| F. Consumption of Halocarbons and SF6 | [5 empty] | 0 | 65.0998 | 0 | 0 | 0 | 0
| G. Other |  | 0 |  | 0 | 0 | 0 | 0 | 0 | 0 | 0 | 0 | 0 | 0 | 0 | 0
| 3. Solvent and Other Product Use |  | 167.4961 |  |  | 0 | [6 empty] | 0 | 0 | 53.936 | 0
| 4. Agriculture |  | 0 | 0 | 172.6595 | 20.6584 | [6 empty] | 2.6214 | 65.5916 | 0 | 0
| A. Enteric Fermentation |  |  |  | 139.437
| B. Manure Management |  |  |  | 23.071 | 0.9138 | [8 empty] | 0
| C. Rice Cultivation |  |  |  | 6.891 | [9 empty] | 0
| D. Agricultural Soils |  | 0 | 0 | 0 | 19.67 | [8 empty] | 0
| E. Prescribed Burning of Savannas |  |  |  | 0 | 0 | [6 empty] | 0 | 0 | 0
| F. Field Burning of Agricultural Residues |  |  |  | 3.2605 | 0.074646 | [6 empty] | 2.6214 | 65.5916 | 0
| G. Other |  |  |  | 0 | 0 | [6 empty] | 0 | 0 | 0 | 0
| 5. Land-Use Change and Forestry |  | 1152.7751 | 0 | 5.8904 | 0.13795 | [6 empty] | 1.37 | 48.3 | 0 | 0
| A. Changes in Forest and Other Woody Biomass Stocks |  | 0 | -81.4935
| B. Forest and Grassland Conversion |  | 1402.9353 |  | 5.8904 | 0.13795 | [6 empty] | 1.37 | 48.3 | 0
| C. Abandonment of Managed Lands |  | 0 | 0
| D. CO2 Emissions and Removals from Soil |  | 0 | -168.6667
| E. Other |  | 0 | 0 | 0 | 0 | [6 empty] | 0 | 0 | 0 | 0
| 6. Waste |  | 0 |  | 203.093 | 0 | [6 empty] | 0 | 0 | 0 | 0
| A. Solid Waste Disposal on Land |  | 0 |  | 162.895 | [8 empty] | 0 | 0
| B. Wastewater Handling |  |  |  | 40.198 | 0 | [6 empty] | 0 | 0 | 0
| C. Waste Incineration |  | 0 |  | 0 | 0 | [6 empty] | 0 | 0 | 0 | 0
| D. Other |  | 0 |  | 0 | 0 | [6 empty] | 0 | 0 | 0 | 0
| 7. Other |  | 0 | 0 | 0 | 0 | 0 | 0 | 0 | 0 | 0 | 0 | 0 | 0 | 0 | 0
Memo Items:
| International Bunkers |  | 13759.4993 |  | 1.039 | 0.367 | [6 empty] | 257.691 | 28.534 | 8.482 | 184.84
| Aviation |  | 3289.53 |  | 0.032 | 0.098 | [6 empty] | 15.915 | 3.685 | 0.423 | 1.044
| Marine |  | 10469.9693 |  | 1.007 | 0.269 | [6 empty] | 241.776 | 24.849 | 8.059 | 183.796
| Multilateral Operations |  | 0 |  | 0 | 0 | [6 empty] | ne | ne | ne | ne
| CO2 Emissions from Biomass |  | 2611.56
1995
| GREENHOUSE GAS SOURCE AND SINK |  | CO2 | CO2 | CH4 | N2O | HFCs |  | PFCs |  | SF6 |  | NOx | CO | NMVOC | SO2
| CATEGORIES |  | emissions | removals |  |  | P | A | P | A | P | A
|  |  | (Gg) |  |  |  | CO2 equivalent (Gg) |  |  |  | (Gg)
| Total National Emissions and Removals |  | 87643.6577 | -370.2866 | 452.2241 | 31.9331 | 0 | 3369.0008 | 0 | 82.9686 | 0 | 0 | 296.4605 | 1253.9462 | 272.679 | 541.401
| 1. Energy |  | 79778.446 |  | 65.418 | 10.426 | [6 empty] | 292.049 | 1152.863 | 211.977 | 532.166
| A. Fuel Combustion | Reference Approach | 80986.3254
|  | Sectoral Approach | 79778.446 |  | 16.299 | 10.426 | [6 empty] | 292.049 | 1151.431 | 195.994 | 519.398
| 1. Energy Industries |  | 45056.01 |  | 0.369 | 6.132 | [6 empty] | 68.766 | 37.27 | 5.354 | 403.99
| 2. Manufacturing Industries and Construction |  | 9602.689 |  | 2.482 | 1.5 | [6 empty] | 36.096 | 21.055 | 6.75 | 71.656
| 3. Transport |  | 19435.007 |  | 6.614 | 1.875 | [6 empty] | 180.895 | 971.214 | 173.789 | 31.987
| 4. Other Sectors |  | 5684.74 |  | 6.834 | 0.919 | [6 empty] | 6.292 | 121.892 | 10.101 | 11.765
| 5. Other |  | 0 |  | 0 | 0 | [6 empty] | 0 | 0 | 0 | 0
| B. Fugitive Emissions from Fuels |  | 0 |  | 49.119 | 0 | [6 empty] | 0 | 1.432 | 15.983 | 12.768
| 1. Solid Fuels |  | 0 |  | 49.029 | 0 | [6 empty] | 0 | 0 | 0 | 0
| 2. Oil and Natural Gas |  | 0 |  | 0.09 | 0 | [6 empty] | 0 | 1.432 | 15.983 | 12.768
| 2. Industrial Processes |  | 7709.06 |  | 0 | 1.822 | 0 | 3369.0008 | 0 | 82.9686 | 0 | 0 | 1.36 | 18.459 | 9.486 | 9.235
| A. Mineral Products |  | 7386.39 |  | 0 | 0 | [6 empty] | 0.008 | 0 | 0 | 4.294
| B. Chemical Industry |  | 119.8 |  | 0 | 1.822 | 0 | 0 | 0 | 0 | 0 | 0 | 1.028 | 0.631 | 0.604 | 2.883
| C. Metal Production |  | 202.87 |  | 0 | 0 |  |  |  | 82.9686 |  | 0 | 0.281 | 17.669 | 0 | 1.859
| D. Other Production |  | 0 | [9 empty] | 0.043 | 0.159 | 8.882 | 0.199
| E. Production of Halocarbons and SF6 | [6 empty] | 3253.068 |  | 0 |  | 0
| F. Consumption of Halocarbons and SF6 | [5 empty] | 0 | 115.9328 | 0 | 0 | 0 | 0
| G. Other |  | 0 |  | 0 | 0 | 0 | 0 | 0 | 0 | 0 | 0 | 0 | 0 | 0 | 0
| 3. Solvent and Other Product Use |  | 156.1517 |  |  | 0 | [6 empty] | 0 | 0 | 51.216 | 0
| 4. Agriculture |  | 0 | 0 | 173.7758 | 19.6487 | [6 empty] | 2.4615 | 61.7842 | 0 | 0
| A. Enteric Fermentation |  |  |  | 140.073
| B. Manure Management |  |  |  | 23.008 | 0.911 | [8 empty] | 0
| C. Rice Cultivation |  |  |  | 7.6 | [9 empty] | 0
| D. Agricultural Soils |  | 0 | 0 | 0 | 18.666 | [8 empty] | 0
| E. Prescribed Burning of Savannas |  |  |  | 0 | 0 | [6 empty] | 0 | 0 | 0
| F. Field Burning of Agricultural Residues |  |  |  | 3.0948 | 0.07169 | [6 empty] | 2.4615 | 61.7842 | 0
| G. Other |  |  |  | 0 | 0 | [6 empty] | 0 | 0 | 0 | 0
| 5. Land-Use Change and Forestry |  | 0 | -370.2866 | 2.4419 | 0.036375 | [6 empty] | 0.59 | 20.84 | 0 | 0
| A. Changes in Forest and Other Woody Biomass Stocks |  | 0 | -776.9868
| B. Forest and Grassland Conversion |  | 659.7002 |  | 2.4419 | 0.036375 | [6 empty] | 0.59 | 20.84 | 0
| C. Abandonment of Managed Lands |  | 0 | 0
| D. CO2 Emissions and Removals from Soil |  | 0 | -253
| E. Other |  | 0 | 0 | 0 | 0 | [6 empty] | 0 | 0 | 0 | 0
| 6. Waste |  | 0 |  | 210.5885 | 0 | [6 empty] | 0 | 0 | 0 | 0
| A. Solid Waste Disposal on Land |  | 0 |  | 171.176 | [8 empty] | 0 | 0
| B. Wastewater Handling |  |  |  | 39.4125 | 0 | [6 empty] | 0 | 0 | 0
| C. Waste Incineration |  | 0 |  | 0 | 0 | [6 empty] | NO | NO | NO | NO
| D. Other |  | 0 |  | 0 | 0 | [6 empty] | 0 | 0 | 0 | 0
| 7. Other |  | 0 | 0 | 0 | 0 | 0 | 0 | 0 | 0 | 0 | 0 | 0 | 0 | 0 | 0
Memo Items:
| International Bunkers |  | 14362.2 |  | 1.114 | 0.447 | [6 empty] | 274.801 | 30.271 | 9.06 | 189.72
| Aviation |  | 3107.78 |  | 0.032 | 0.159 | [6 empty] | 15.097 | 3.579 | 0.403 | 0.986
| Marine |  | 11254.42 |  | 1.082 | 0.288 | [6 empty] | 259.704 | 26.692 | 8.657 | 188.734
| Multilateral Operations |  | ne |  | ne | ne | [6 empty] | ne | ne | ne | ne
| CO2 Emissions from Biomass |  | 2611.56
1996
| GREENHOUSE GAS SOURCE AND SINK |  | CO2 | CO2 | CH4 | N2O | HFCs |  | PFCs |  | SF6 |  | NOx | CO | NMVOC | SO2
| CATEGORIES |  | emissions | removals |  |  | P | A | P | A | P | A
|  |  | (Gg) |  |  |  | CO2 equivalent (Gg) |  |  |  | (Gg)
| Total National Emissions and Removals |  | 90163.018 | -71.1037 | 467.3369 | 33.3446 | 0 | 3916.1646 | 0 | 71.7384 | 0 | 0 | 305.9351 | 1354.002 | 284.265 | 525.222
| 1. Energy |  | 82058.857 |  | 71.953 | 11.012 | [6 empty] | 301.436 | 1254.888 | 224.562 | 515.836
| A. Fuel Combustion | Reference Approach | 81943.3829
|  | Sectoral Approach | 82058.857 |  | 21.038 | 11.012 | [6 empty] | 301.436 | 1253.685 | 208.24 | 507.796
| 1. Energy Industries |  | 44204.59 |  | 0.387 | 6.116 | [6 empty] | 71.125 | 36.314 | 5.353 | 382.924
| 2. Manufacturing Industries and Construction |  | 10412.09 |  | 3.628 | 1.694 | [6 empty] | 37.83 | 24.382 | 9.274 | 78.583
| 3. Transport |  | 19925.297 |  | 6.861 | 1.95 | [6 empty] | 183.699 | 1011.231 | 178.602 | 30.6
| 4. Other Sectors |  | 7516.88 |  | 10.162 | 1.252 | [6 empty] | 8.782 | 181.758 | 15.011 | 15.689
| 5. Other |  | 0 |  | 0 | 0 | [6 empty] | 0 | 0 | 0 | 0
| B. Fugitive Emissions from Fuels |  | 0 |  | 50.915 | 0 | [6 empty] | 0 | 1.203 | 16.322 | 8.04
| 1. Solid Fuels |  | 0 |  | 50.814 | 0 | [6 empty] | 0 | 0 | 0 | 0
| 2. Oil and Natural Gas |  | 0 |  | 0.101 | 0 | [6 empty] | 0 | 1.203 | 16.322 | 8.04
| 2. Industrial Processes |  | 7946.972 |  | 0 | 2.08 | 0 | 3916.1646 | 0 | 71.7384 | 0 | 0 | 1.498 | 18.699 | 9.095 | 9.386
| A. Mineral Products |  | 7578.7 |  | 0 | 0 | [6 empty] | 0 | 0 | 0.002 | 4.411
| B. Chemical Industry |  | 165.41 |  | 0 | 2.08 | 0 | 0 | 0 | 0 | 0 | 0 | 1.174 | 0.871 | 0.748 | 2.918
| C. Metal Production |  | 202.862 |  | 0 | 0 |  |  |  | 71.7384 |  | 0 | 0.281 | 17.669 | 0 | 1.858
| D. Other Production |  | 0 | [9 empty] | 0.043 | 0.159 | 8.345 | 0.199
| E. Production of Halocarbons and SF6 | [6 empty] | 3746.34 |  | 0 |  | 0
| F. Consumption of Halocarbons and SF6 | [5 empty] | 0 | 169.8246 | 0 | 0 | 0 | 0
| G. Other |  | 0 |  | 0 | 0 | 0 | 0 | 0 | 0 | 0 | 0 | 0 | 0 | 0 | 0
| 3. Solvent and Other Product Use |  | 157.189 |  |  | 0 | [6 empty] | 0 | 0 | 50.608 | 0
| 4. Agriculture |  | 0 | 0 | 174.7239 | 20.1726 | [6 empty] | 2.384 | 58.687 | 0 | 0
| A. Enteric Fermentation |  |  |  | 140.447
| B. Manure Management |  |  |  | 22.997 | 0.9095 | [8 empty] | 0
| C. Rice Cultivation |  |  |  | 8.326 | [9 empty] | 0
| D. Agricultural Soils |  | 0 | 0 | 0 | 19.19 | [8 empty] | 0
| E. Prescribed Burning of Savannas |  |  |  | 0 | 0 | [6 empty] | 0 | 0 | 0
| F. Field Burning of Agricultural Residues |  |  |  | 2.9539 | 0.07312 | [6 empty] | 2.384 | 58.687 | 0
| G. Other |  |  |  | 0 | 0 | [6 empty] | 0 | 0 | 0 | 0
| 5. Land-Use Change and Forestry |  | 0 | -71.1037 | 2.7 | 0.08 | [6 empty] | 0.61703 | 21.728 | 0 | 0
| A. Changes in Forest and Other Woody Biomass Stocks |  | 0 | -501.8035
| B. Forest and Grassland Conversion |  | 683.6998 |  | 2.7 | 0.08 | [6 empty] | 0.61703 | 21.728 | 0
| C. Abandonment of Managed Lands |  | 0 | 0
| D. CO2 Emissions and Removals from Soil |  | 0 | -253
| E. Other |  | 0 | 0 | 0 | 0 | [6 empty] | 0 | 0 | 0 | 0
| 6. Waste |  | 0 |  | 217.96 | 0 | [6 empty] | 0 | 0 | 0 | 0
| A. Solid Waste Disposal on Land |  | 0 |  | 179.477 | [8 empty] | 0 | 0
| B. Wastewater Handling |  |  |  | 38.483 | 0 | [6 empty] | 0 | 0 | 0
| C. Waste Incineration |  | 0 |  | 0 | 0 | [6 empty] | 0 | 0 | 0 | 0
| D. Other |  | 0 |  | 0 | 0 | [6 empty] | 0 | 0 | 0 | 0
| 7. Other |  | 0 | 0 | 0 | 0 | 0 | 0 | 0 | 0 | 0 | 0 | 0 | 0 | 0 | 0
Memo Items:
| International Bunkers |  | 12823.104 |  | 0.982 | 0.342 | [6 empty] | 242.927 | 26.829 | 8.001 | 171.973
| Aviation |  | 2958.84 |  | 0.029 | 0.088 | [6 empty] | 14.327 | 3.334 | 0.381 | 0.939
| Marine |  | 9864.264 |  | 0.953 | 0.254 | [6 empty] | 228.6 | 23.495 | 7.62 | 171.034
| Multilateral Operations |  | ne |  | ne | ne | [6 empty] | ne | ne | ne | ne
| CO2 Emissions from Biomass |  | 4083.82
1997
| GREENHOUSE GAS SOURCE AND SINK |  | CO2 | CO2 | CH4 | N2O | HFCs |  | PFCs |  | SF6 |  | NOx | CO | NMVOC | SO2
| CATEGORIES |  | emissions | removals |  |  | P | A | P | A | P | A
|  |  | (Gg) |  |  |  | CO2 equivalent (Gg) |  |  |  | (Gg)
| Total National Emissions and Removals |  | 94667.8868 | -271.8809 | 472.572 | 34.2835 | 0 | 4194.3826 | 0 | 165.108 | 0 | 0 | 309.5734 | 1356.1422 | 285.211 | 520.748
| 1. Energy |  | 86518.245 |  | 71.423 | 11.434 | [6 empty] | 305.22 | 1257.698 | 227.507 | 511.154
| A. Fuel Combustion | Reference Approach | 85668.1945
|  | Sectoral Approach | 86518.245 |  | 21.203 | 11.434 | [6 empty] | 305.22 | 1256.468 | 210.321 | 499.94
| 1. Energy Industries |  | 47668.22 |  | 0.39 | 6.45 | [6 empty] | 71.791 | 39.86 | 5.767 | 376.425
| 2. Manufacturing Industries and Construction |  | 10570.22 |  | 3.655 | 1.665 | [6 empty] | 38.304 | 25.945 | 8.754 | 75.274
| 3. Transport |  | 20523.305 |  | 7.014 | 2.037 | [6 empty] | 186.186 | 1008.864 | 180.868 | 32.176
| 4. Other Sectors |  | 7756.5 |  | 10.144 | 1.282 | [6 empty] | 8.939 | 181.799 | 14.932 | 16.065
| 5. Other |  | 0 |  | 0 | 0 | [6 empty] | 0 | 0 | 0 | 0
| B. Fugitive Emissions from Fuels |  | 0 |  | 50.22 | 0 | [6 empty] | 0 | 1.23 | 17.186 | 11.214
| 1. Solid Fuels |  | 0 |  | 50.017 | 0 | [6 empty] | 0 | 0 | 0 | 0
| 2. Oil and Natural Gas |  | 0 |  | 0.203 | 0 | [6 empty] | 0 | 1.23 | 17.186 | 11.214
| 2. Industrial Processes |  | 7991.287 |  | 0 | 1.83 | 0 | 4194.3826 | 0 | 165.108 | 0 | 0 | 1.364 | 18.861 | 6.721 | 9.594
| A. Mineral Products |  | 7634.832 |  | 0 | 0 | [6 empty] | 0.001 | 0 | 0 | 4.38
| B. Chemical Industry |  | 150.86 |  | 0 | 1.83 | 0 | 0 | 0 | 0 | 0 | 0 | 1.03 | 0.795 | 0.702 | 3.131
| C. Metal Production |  | 205.595 |  | 0 | 0 |  |  |  | 165.108 |  | 0 | 0.29 | 17.907 | 0 | 1.884
| D. Other Production |  | 0 | [9 empty] | 0.043 | 0.159 | 6.019 | 0.199
| E. Production of Halocarbons and SF6 | [6 empty] | 3960.216 |  | 0 |  | 0
| F. Consumption of Halocarbons and SF6 | [5 empty] | 0 | 234.1666 | 0 | 0 | 0 | 0
| G. Other |  | 0 |  | 0 | 0 | 0 | 0 | 0 | 0 | 0 | 0 | 0 | 0 | 0 | 0
| 3. Solvent and Other Product Use |  | 158.3548 |  |  | 0 | [6 empty] | 0 | 0 | 50.983 | 0
| 4. Agriculture |  | 0 | 0 | 174.426 | 20.9495 | [6 empty] | 2.4016 | 58.8828 | 0 | 0
| A. Enteric Fermentation |  |  |  | 140.107
| B. Manure Management |  |  |  | 22.895 | 0.8995 | [8 empty] | 0
| C. Rice Cultivation |  |  |  | 8.464 | [9 empty] | 0
| D. Agricultural Soils |  | 0 | 0 | 0 | 19.98 | [8 empty] | 0
| E. Prescribed Burning of Savannas |  |  |  | 0 | 0 | [6 empty] | 0 | 0 | 0
| F. Field Burning of Agricultural Residues |  |  |  | 2.96 | 0.07001 | [6 empty] | 2.4016 | 58.8828 | 0
| G. Other |  |  |  | 0 | 0 | [6 empty] | 0 | 0 | 0 | 0
| 5. Land-Use Change and Forestry |  | 0 | -271.8809 | 2.56 | 0.07 | [6 empty] | 0.58785 | 20.7004 | 0 | 0
| A. Changes in Forest and Other Woody Biomass Stocks |  | 0 | -419.9268
| B. Forest and Grassland Conversion |  | 655.8793 |  | 2.56 | 0.07 | [6 empty] | 0.58785 | 20.7004 | 0
| C. Abandonment of Managed Lands |  | 0 | 0
| D. CO2 Emissions and Removals from Soil |  | 0 | -507.8333
| E. Other |  | 0 | 0 | 0 | 0 | [6 empty] | 0 | 0 | 0 | 0
| 6. Waste |  | 0 |  | 224.163 | 0 | [6 empty] | 0 | 0 | 0 | 0
| A. Solid Waste Disposal on Land |  | 0 |  | 186.985 | [8 empty] | 0 | 0
| B. Wastewater Handling |  |  |  | 37.178 | 0 | [6 empty] | 0 | 0 | 0
| C. Waste Incineration |  | 0 |  | 0 | 0 | [6 empty] | 0 | 0 | 0 | 0
| D. Other |  | 0 |  | 0 | 0 | [6 empty] | 0 | 0 | 0 | 0
| 7. Other |  | 0 | 0 | 0 | 0 | 0 | 0 | 0 | 0 | 0 | 0 | 0 | 0 | 0 | 0
Memo Items:
| International Bunkers |  | 12872.205 |  | 0.989 | 0.342 | [6 empty] | 243.732 | 27.232 | 8.036 | 172.929
| Aviation |  | 2945.2 |  | 0.034 | 0.087 | [6 empty] | 14.484 | 3.67 | 0.394 | 0.935
| Marine |  | 9927.005 |  | 0.955 | 0.255 | [6 empty] | 229.248 | 23.562 | 7.642 | 171.994
| Multilateral Operations |  | ne |  | ne | ne | [6 empty] | ne | ne | ne | ne
| CO2 Emissions from Biomass |  | 4092.84
1998
| GREENHOUSE GAS SOURCE AND SINK |  | CO2 | CO2 | CH4 | N2O | HFCs |  | PFCs |  | SF6 |  | NOx | CO | NMVOC | SO2
| CATEGORIES |  | emissions | removals |  |  | P | A | P | A | P | A
|  |  | (Gg) |  |  |  | CO2 equivalent (Gg) |  |  |  | (Gg)
| Total National Emissions and Removals |  | 101836.1661 | 0 | 497.2222 | 34.2745 | 0 | 4052.9877 | 0 | 203.7532 | 0 | 0 | 334.0703 | 1489.4256 | 289.665 | 527.941
| 1. Energy |  | 91287.69 |  | 73.563 | 11.803 | [6 empty] | 326.668 | 1280.024 | 230.648 | 518.185
| A. Fuel Combustion | Reference Approach | 90345.6591
|  | Sectoral Approach | 91287.69 |  | 21.141 | 11.803 | [6 empty] | 326.668 | 1279.935 | 212.905 | 506.891
| 1. Energy Industries |  | 50254.46 |  | 0.403 | 6.645 | [6 empty] | 68.155 | 42.411 | 5.659 | 373.192
| 2. Manufacturing Industries and Construction |  | 10771.98 |  | 3.454 | 1.713 | [6 empty] | 38.984 | 22.981 | 8.369 | 70.229
| 3. Transport |  | 22148.94 |  | 7.195 | 2.12 | [6 empty] | 210.381 | 1033.501 | 184.006 | 46.82
| 4. Other Sectors |  | 8112.31 |  | 10.089 | 1.325 | [6 empty] | 9.148 | 181.042 | 14.871 | 16.65
| 5. Other |  | 0 |  | 0 | 0 | [6 empty] | 0 | 0 | 0 | 0
| B. Fugitive Emissions from Fuels |  | 0 |  | 52.422 | 0 | [6 empty] | 0 | 0.089 | 17.743 | 11.294
| 1. Solid Fuels |  | 0 |  | 51.751 | 0 | [6 empty] | 0 | 0 | 0 | 0
| 2. Oil and Natural Gas |  | 0 |  | 0.671 | 0 | [6 empty] | 0 | 0.089 | 17.743 | 11.294
| 2. Industrial Processes |  | 7973.33 |  | 0 | 1.827 | 0 | 4052.9877 | 0 | 203.7532 | 0 | 0 | 1.388 | 20.834 | 8.056 | 9.756
| A. Mineral Products |  | 7565.46 |  | 0 | 0 | [6 empty] | 0.001 | 0 | 0 | 4.41
| B. Chemical Industry |  | 181.47 |  | 0 | 1.827 | 0 | 0 | 0 | 0 | 0 | 0 | 1.03 | 0.956 | 0.798 | 3.073
| C. Metal Production |  | 226.4 |  | 0 | 0 |  |  |  | 203.7532 |  | 0 | 0.314 | 19.719 | 0 | 2.074
| D. Other Production |  | NO | [9 empty] | 0.043 | 0.159 | 7.258 | 0.199
| E. Production of Halocarbons and SF6 | [6 empty] | 3744 |  | 0 |  | 0
| F. Consumption of Halocarbons and SF6 | [5 empty] | 0 | 308.9877 | 0 | 0 | 0 | 0
| G. Other |  | 0 |  | 0 | 0 | 0 | 0 | 0 | 0 | 0 | 0 | 0 | 0 | 0 | 0
| 3. Solvent and Other Product Use |  | 158.2914 |  |  | 0 | [6 empty] | 0 | 0 | 50.961 | 0
| 4. Agriculture |  | 0 | 0 | 172.7992 | 20.4145 | [6 empty] | 2.2509 | 56.045 | 0 | 0
| A. Enteric Fermentation |  |  |  | 139.648
| B. Manure Management |  |  |  | 22.781 | 0.8856 | [8 empty] | 0
| C. Rice Cultivation |  |  |  | 7.551 | [9 empty] | 0
| D. Agricultural Soils |  | 0 | 0 | 0 | 19.492 | [8 empty] | 0
| E. Prescribed Burning of Savannas |  |  |  | 0 | 0 | [6 empty] | 0 | 0 | 0
| F. Field Burning of Agricultural Residues |  |  |  | 2.8192 | 0.036911 | [6 empty] | 2.2509 | 56.045 | 0
| G. Other |  |  |  | 0 | 0 | [6 empty] | 0 | 0 | 0 | 0
| 5. Land-Use Change and Forestry |  | 2416.8547 | 0 | 15.62 | 0.23 | [6 empty] | 3.7634 | 132.5226 | 0 | 0
| A. Changes in Forest and Other Woody Biomass Stocks |  | 0 | -1181.0168
| B. Forest and Grassland Conversion |  | 3682.2048 |  | 15.62 | 0.23 | [6 empty] | 3.7634 | 132.5226 | 0
| C. Abandonment of Managed Lands |  | 0 | 0
| D. CO2 Emissions and Removals from Soil |  | 0 | -84.3333
| E. Other |  | 0 | 0 | 0 | 0 | [6 empty] | 0 | 0 | 0 | 0
| 6. Waste |  | 0 |  | 235.24 | 0 | [6 empty] | 0 | 0 | 0 | 0
| A. Solid Waste Disposal on Land |  | 0 |  | 199.652 | [8 empty] | 0 | 0
| B. Wastewater Handling |  |  |  | 35.588 | 0 | [6 empty] | 0 | 0 | 0
| C. Waste Incineration |  | 0 |  | 0 | 0 | [6 empty] | no | no | no | no
| D. Other |  | 0 |  | 0 | 0 | [6 empty] | 0 | 0 | 0 | 0
| 7. Other |  | 0 | 0 | 0 | 0 | 0 | 0 | 0 | 0 | 0 | 0 | 0 | 0 | 0 | 0
Memo Items:
| International Bunkers |  | 14148.29 |  | 1.101 | 0.376 | [6 empty] | 271.228 | 30.162 | 8.948 | 199.873
| Aviation |  | 3090.48 |  | 0.035 | 0.091 | [6 empty] | 15.196 | 3.848 | 0.414 | 0.981
| Marine |  | 11057.81 |  | 1.066 | 0.285 | [6 empty] | 256.032 | 26.314 | 8.534 | 198.892
| Multilateral Operations |  | ne |  | ne | ne | [6 empty] | 0 | 0 | 0 | 0
| CO2 Emissions from Biomass |  | 4079.2
1999
| GREENHOUSE GAS SOURCE AND SINK |  | CO2 | CO2 | CH4 | N2O | HFCs |  | PFCs |  | SF6 |  | NOx | CO | NMVOC | SO2
| CATEGORIES |  | emissions | removals |  |  | P | A | P | A | P | A
|  |  | (Gg) |  |  |  | CO2 equivalent (Gg) |  |  |  | (Gg)
| Total National Emissions and Removals |  | 98820.4018 | 0 | 495.8626 | 33.6054 | 0 | 4156.4306 | 0 | 131.718 | 0 | 0 | 326.1727 | 1385.679 | 291.147 | 540.029
| 1. Energy |  | 90593.46 |  | 74.9394 | 11.451 | [6 empty] | 321.994 | 1290.579 | 232.8 | 529.686
| A. Fuel Combustion | Reference Approach | 90234.8488
|  | Sectoral Approach | 90593.46 |  | 21.128 | 11.451 | [6 empty] | 321.994 | 1290.478 | 215.495 | 519.23
| 1. Energy Industries |  | 50219.64 |  | 0.395 | 6.563 | [6 empty] | 65.347 | 42.553 | 5.61 | 394.882
| 2. Manufacturing Industries and Construction |  | 9552.32 |  | 3.35 | 1.433 | [6 empty] | 35.119 | 22.204 | 7.521 | 57.887
| 3. Transport |  | 22907.74 |  | 7.472 | 2.155 | [6 empty] | 212.52 | 1046.834 | 187.664 | 50.394
| 4. Other Sectors |  | 7913.76 |  | 9.911 | 1.3 | [6 empty] | 9.008 | 178.887 | 14.7 | 16.067
| 5. Other |  | 0 |  | 0 | 0 | [6 empty] | 0 | 0 | 0 | 0
| B. Fugitive Emissions from Fuels |  | 0 |  | 53.8113 | 0 | [6 empty] | 0 | 0.101 | 17.305 | 10.456
| 1. Solid Fuels |  | 0 |  | 52.7433 | 0 | [6 empty] | 0 | 0 | 0 | 0
| 2. Oil and Natural Gas |  | 0 |  | 1.068 | 0 | [6 empty] | 0 | 0.101 | 17.305 | 10.456
| 2. Industrial Processes |  | 7866.56 |  | 0 | 1.83 | 0 | 4156.4306 | 0 | 131.718 | 0 | 0 | 1.419 | 21.749 | 4.914 | 10.343
| A. Mineral Products |  | 7618.67 |  | 0 | 0 | [6 empty] | 0.001 | 0 | 0 | 4.41
| B. Chemical Industry |  | 0 |  | 0 | 1.83 | 0 | 0 | 0 | 0 | 0 | 0 | 1.031 | 0 | 0.229 | 3.463
| C. Metal Production |  | 247.89 |  | 0 | 0 |  |  |  | 131.718 |  | 0 | 0.344 | 21.59 | 0 | 2.271
| D. Other Production |  | no | [9 empty] | 0.043 | 0.159 | 4.685 | 0.199
| E. Production of Halocarbons and SF6 | [6 empty] | 3744 |  | 0 |  | 0
| F. Consumption of Halocarbons and SF6 | [5 empty] | 0 | 412.4306 | 0 | 0 | 0 | 0
| G. Other |  | 0 |  | 0 | 0 | 0 | 0 | 0 | 0 | 0 | 0 | 0 | 0 | 0 | 0
| 3. Solvent and Other Product Use |  | 165.9553 |  |  | 0 | [6 empty] | 0 | 0 | 53.433 | 0
| 4. Agriculture |  | 0 | 0 | 171.0853 | 20.3044 | [6 empty] | 2.2797 | 56.474 | 0 | 0
| A. Enteric Fermentation |  |  |  | 139.178
| B. Manure Management |  |  |  | 22.59 | 0.8686 | [8 empty] | 0
| C. Rice Cultivation |  |  |  | 6.51 | [9 empty] | 0
| D. Agricultural Soils |  | 0 | 0 | 0 | 19.37 | [8 empty] | 0
| E. Prescribed Burning of Savannas |  |  |  | 0 | 0 | [6 empty] | 0 | 0 | 0
| F. Field Burning of Agricultural Residues |  |  |  | 2.8073 | 0.06581 | [6 empty] | 2.2797 | 56.474 | 0
| G. Other |  |  |  | 0 | 0 | [6 empty] | 0 | 0 | 0 | 0
| 5. Land-Use Change and Forestry |  | 194.4265 | 0 | 1.98 | 0.02 | [6 empty] | 0.48 | 16.877 | 0 | 0
| A. Changes in Forest and Other Woody Biomass Stocks |  | 0 | -18.8302
| B. Forest and Grassland Conversion |  | 552.4233 |  | 1.98 | 0.02 | [6 empty] | 0.48 | 16.877 | 0
| C. Abandonment of Managed Lands |  | 0 | 0
| D. CO2 Emissions and Removals from Soil |  | 0 | -339.1667
| E. Other |  | 0 | 0 | 0 | 0 | [6 empty] | 0 | 0 | 0 | 0
| 6. Waste |  | 0 |  | 247.858 | 0 | [6 empty] | 0 | 0 | 0 | 0
| A. Solid Waste Disposal on Land |  | 0 |  | 214.163 | [8 empty] | 0 | 0
| B. Wastewater Handling |  |  |  | 33.695 | 0 | [6 empty] | 0 | 0 | 0
| C. Waste Incineration |  | 0 |  | 0 | 0 | [6 empty] | 0 | 0 | 0 | 0
| D. Other |  | 0 |  | 0 | 0 | [6 empty] | 0 | 0 | 0 | 0
| 7. Other |  | 0 | 0 | 0 | 0 | 0 | 0 | 0 | 0 | 0 | 0 | 0 | 0 | 0 | 0
Memo Items:
| International Bunkers |  | 12718.49 |  | 0.987 | 0.336 | [6 empty] | 241.864 | 27.465 | 7.987 | 175.378
| Aviation |  | 2880.78 |  | 0.039 | 0.084 | [6 empty] | 14.488 | 4.096 | 0.408 | 0.914
| Marine |  | 9837.71 |  | 0.948 | 0.252 | [6 empty] | 227.376 | 23.369 | 7.579 | 174.464
| Multilateral Operations |  | 0 |  | 0 | 0 | [6 empty] | ne | ne | ne | ne
| CO2 Emissions from Biomass |  | 4089.08
2000
| GREENHOUSE GAS SOURCE AND SINK |  | CO2 | CO2 | CH4 | N2O | HFCs |  | PFCs |  | SF6 |  | NOx | CO | NMVOC | SO2
| CATEGORIES |  | emissions | removals |  |  | P | A | P | A | P | A
|  |  | (Gg) |  |  |  | CO2 equivalent (Gg) |  |  |  | (Gg)
| Total National Emissions and Removals |  | 107602.005 | 0 | 518.5481 | 35.5151 | 0 | 4281.0198 | 0 | 148.3805 | 0 | 0 | 317.1874 | 1395.326 | 305.412 | 482.624
| 1. Energy |  | 95681.6721 |  | 77.585 | 12.091 | [6 empty] | 312.909 | 1297.423 | 246.191 | 472.036
| A. Fuel Combustion | Reference Approach | 94696.4568
|  | Sectoral Approach | 95681.6721 |  | 21.759 | 12.091 | [6 empty] | 312.909 | 1297.324 | 225.722 | 463.267
| 1. Energy Industries |  | 55058.2121 |  | 0.455 | 6.96 | [6 empty] | 77.253 | 46.08 | 15.97 | 354.039
| 2. Manufacturing Industries and Construction |  | 10414.71 |  | 3.618 | 1.575 | [6 empty] | 37.785 | 26.351 | 8.865 | 66.417
| 3. Transport |  | 21678.35 |  | 7.711 | 2.18 | [6 empty] | 188.473 | 1044.906 | 186.117 | 25.47
| 4. Other Sectors |  | 8530.4 |  | 9.975 | 1.376 | [6 empty] | 9.398 | 179.987 | 14.77 | 17.341
| 5. Other |  | 0 |  | 0 | 0 | [6 empty] | 0 | 0 | 0 | 0
| B. Fugitive Emissions from Fuels |  | 0 |  | 55.8259 | 0 | [6 empty] | 0 | 0.099 | 20.469 | 8.769
| 1. Solid Fuels |  | 0 |  | 54.304 | 0 | [6 empty] | 0 | 0 | 0 | 0
| 2. Oil and Natural Gas |  | 0 |  | 1.522 | 0 | [6 empty] | 0 | 0.099 | 20.469 | 8.769
| 2. Industrial Processes |  | 7876.984 |  | 0 | 1.83 | 0 | 4281.0198 | 0 | 148.3805 | 0 | 0 | 1.425 | 22.107 | 4.659 | 10.588
| A. Mineral Products |  | 7624.99 |  | 0 | 0 | [6 empty] | 0.001 | 0 | 0 | 4.41
| B. Chemical Industry |  | 0 |  | 0 | 1.83 | 0 | 0 | 0 | 0 | 0 | 0 | 1.031 | 0 | 0.229 | 3.67
| C. Metal Production |  | 251.994 |  | 0 | 0 |  |  |  | 148.3805 |  | 0 | 0.35 | 21.948 | 0 | 2.309
| D. Other Production |  | no | [9 empty] | 0.043 | 0.159 | 4.43 | 0.199
| E. Production of Halocarbons and SF6 | [6 empty] | 3744 |  | 0 |  | 0
| F. Consumption of Halocarbons and SF6 | [5 empty] | 0 | 537.0198 | 0 | 0 | 0 | 0
| G. Other |  | 0 |  | 0 | 0 | 0 | 0 | 0 | 0 | 0 | 0 | 0 | 0 | 0 | 0
| 3. Solvent and Other Product Use |  | 168.6083 |  |  | 0 | [6 empty] | 0 | 0 | 54.562 | 0
| 4. Agriculture |  | 0 | 0 | 170.2171 | 21.4742 | [6 empty] | 2.3741 | 58.919 | 0 | 0
| A. Enteric Fermentation |  |  |  | 139.027
| B. Manure Management |  |  |  | 22.487 | 0.858 | [8 empty] | 0
| C. Rice Cultivation |  |  |  | 5.791 | [9 empty] | 0
| D. Agricultural Soils |  | 0 | 0 | 0 | 20.548 | [8 empty] | 0
| E. Prescribed Burning of Savannas |  |  |  | 0 | 0 | [6 empty] | 0 | 0 | 0
| F. Field Burning of Agricultural Residues |  |  |  | 2.9121 | 0.06818 | [6 empty] | 2.3741 | 58.919 | 0
| G. Other |  |  |  | 0 | 0 | [6 empty] | 0 | 0 | 0 | 0
| 5. Land-Use Change and Forestry |  | 3874.7406 | 0 | 17.446 | 0.11994 | [6 empty] | 0.47927 | 16.877 | 0 | 0
| A. Changes in Forest and Other Woody Biomass Stocks |  | 0 | -150.5735
| B. Forest and Grassland Conversion |  | 4226.9807 |  | 17.446 | 0.11994 | [6 empty] | 0.47927 | 16.877 | 0
| C. Abandonment of Managed Lands |  | 0 | 0
| D. CO2 Emissions and Removals from Soil |  | 0 | -201.6667
| E. Other |  | 0 | 0 | 0 | 0 | [6 empty] | 0 | 0 | 0 | 0
| 6. Waste |  | 0 |  | 253.3 | 0 | [6 empty] | 0 | 0 | 0 | 0
| A. Solid Waste Disposal on Land |  | 0 |  | 227.019 | [8 empty] | 0 | 0
| B. Wastewater Handling |  |  |  | 26.281 | 0 | [6 empty] | 0 | 0 | 0
| C. Waste Incineration |  | 0 |  | 0 | 0 | [6 empty] | NO | NO | NO | NO
| D. Other |  | 0 |  | 0 | 0 | [6 empty] | 0 | 0 | 0 | 0
| 7. Other |  | 0 | 0 | 0 | 0 | 0 | 0 | 0 | 0 | 0 | 0 | 0 | 0 | 0 | 0
Memo Items:
| International Bunkers |  | 14497.8 |  | 1.135 | 0.383 | [6 empty] | 278.334 | 31.289 | 9.192 | 206.859
| Aviation |  | 3138.62 |  | 0.041 | 0.091 | [6 empty] | 15.678 | 4.294 | 0.437 | 0.996
| Marine |  | 11359.18 |  | 1.094 | 0.292 | [6 empty] | 262.656 | 26.995 | 8.755 | 205.863
| Multilateral Operations |  | 0 |  | 0 | 0 | [6 empty] | ne | ne | ne | ne
| CO2 Emissions from Biomass |  | 4089.08
2001
| GREENHOUSE GAS SOURCE AND SINK |  | CO2 | CO2 | CH4 | N2O | HFCs |  | PFCs |  | SF6 |  | NOx | CO | NMVOC | SO2
| CATEGORIES |  | emissions | removals |  |  | P | A | P | A | P | A
|  |  | (Gg) |  |  |  | CO2 equivalent (Gg) |  |  |  | (Gg)
| Total National Emissions and Removals |  | 105506.2006 | -1327.8884 | 533.5354 | 46.3241 | 0 | 3844.9068 | 0 | 91.3727 | 0 | 0 | 320.9665 | 1204.6389 | 270.1483 | 498.0993
| 1. Energy |  | 97862.158 |  | 97.5744 | 12.6348 | [6 empty] | 317.7423 | 1133.3258 | 216.6779 | 489.6786
| A. Fuel Combustion | Reference Approach | 97823.0427
|  | Sectoral Approach | 97862.158 |  | 22.2812 | 12.6348 | [6 empty] | 317.3113 | 1133.0959 | 196.1681 | 481.7466
| 1. Energy Industries |  | 55570.3911 |  | 0.45048 | 7.1844 | [6 empty] | 83.3742 | 46.9099 | 6.3079 | 368.0445
| 2. Manufacturing Industries and Construction |  | 10435.5882 |  | 4.0124 | 1.5876 | [6 empty] | 39.4932 | 28.704 | 9.3839 | 64.9096
| 3. Transport |  | 19967.4834 |  | 7.5273 | 1.4104 | [6 empty] | 146.2195 | 792.3421 | 156.6175 | 28.3204
| 4. Other Sectors |  | 11888.6952 |  | 10.291 | 2.4525 | [6 empty] | 48.2244 | 265.14 | 23.8587 | 20.472
| 5. Other |  | 0 |  | 0 | 0 | [6 empty] | 0 | 0 | 0 | 0
| B. Fugitive Emissions from Fuels |  | 0 |  | 75.2931 | 0 | [6 empty] | 0.43099 | 0.22986 | 20.5098 | 7.932
| 1. Solid Fuels |  | 0 |  | 66.6757 | 0 | [6 empty] | 0 | 0 | 0 | 0
| 2. Oil and Natural Gas |  | 0 |  | 8.6174 | 0 | [6 empty] | 0.43099 | 0.22986 | 20.5098 | 7.932
| 2. Industrial Processes |  | 7489.4757 |  | 0 | 1.8272 | 0 | 3844.9068 | 0 | 91.3727 | 0 | 0 | 1.4224 | 22.0342 | 1.1594 | 8.4207
| A. Mineral Products |  | 7231.9133 |  | 0 | 0 | [6 empty] | 0 | 1.6286e-05 | 0.00073288 | 3.9635
| B. Chemical Industry |  | 0 |  | 0 | 1.8272 | 0 | 0 | 0 | 0 | 0 | 0 | 1.0313 | 0 | 0.22949 | 1.9572
| C. Metal Production |  | 257.5623 |  | 0 | 0 |  |  |  | 91.3727 |  | 0 | 0.34838 | 21.875 | 0 | 2.3009
| D. Other Production |  | 0 | [9 empty] | 0.042642 | 0.1592 | 0.92918 | 0.199
| E. Production of Halocarbons and SF6 | [6 empty] | 3181.464 |  | 0 |  | 0
| F. Consumption of Halocarbons and SF6 | [5 empty] | 0 | 663.4428 | 0 | 0 | 0 | 0
| G. Other |  | 0 |  | 0 | 0 | 0 | 0 | 0 | 0 | 0 | 0 | 0 | 0 | 0 | 0
| 3. Solvent and Other Product Use |  | 154.5669 |  |  | 0 | [6 empty] | 0 | 0 | 52.311 | 0
| 4. Agriculture |  | 0 | 0 | 171.6914 | 29.4469 | [6 empty] | 1.18 | 27.38 | 0 | 0
| A. Enteric Fermentation |  |  |  | 142.862
| B. Manure Management |  |  |  | 23.346 | 0.9379 | [8 empty] | 0
| C. Rice Cultivation |  |  |  | 4.1324 | [9 empty] | 0
| D. Agricultural Soils |  | 0 | 0 | 0 | 28.475 | [8 empty] | 0
| E. Prescribed Burning of Savannas |  |  |  | 0 | 0 | [6 empty] | 0 | 0 | 0
| F. Field Burning of Agricultural Residues |  |  |  | 1.351 | 0.034 | [6 empty] | 1.18 | 27.38 | 0
| G. Other |  |  |  | 0 | 0 | [6 empty] | 0 | 0 | 0 | 0
| 5. Land-Use Change and Forestry |  | 0 | -1327.8884 | 2.5026 | 0.017206 | [6 empty] | 0.62188 | 21.8989 | 0 | 0
| A. Changes in Forest and Other Woody Biomass Stocks |  | 0 | -1795.7335
| B. Forest and Grassland Conversion |  | 637.2451 |  | 2.5026 | 0.017206 | [6 empty] | 0.62188 | 21.8989 | 0
| C. Abandonment of Managed Lands |  | 0 | 0
| D. CO2 Emissions and Removals from Soil |  | 0 | -169.4
| E. Other |  | 0 | 0 | 0 | 0 | [6 empty] | 0 | 0 | 0 | 0
| 6. Waste |  | 0 |  | 261.767 | 2.398 | [6 empty] | 0 | 0 | 0 | 0
| A. Solid Waste Disposal on Land |  | 0 |  | 240.421 | [8 empty] | 0 | 0
| B. Wastewater Handling |  |  |  | 21.346 | 2.398 | [6 empty] | 0 | 0 | 0
| C. Waste Incineration |  | 0 |  | 0 | 0 | [6 empty] | 0 | 0 | 0 | 0
| D. Other |  | 0 |  | 0 | 0 | [6 empty] | 0 | 0 | 0 | 0
| 7. Other |  | 0 | 0 | 0 | 0 | 0 | 0 | 0 | 0 | 0 | 0 | 0 | 0 | 0 | 0
Memo Items:
| International Bunkers |  | 13351.4767 |  | 1.1036 | 0.36932 | [6 empty] | 270.0876 | 30.4205 | 8.9254 | 208.6982
| Aviation |  | 2321.55 |  | 0.040057 | 0.085717 | [6 empty] | 14.8476 | 4.1875 | 0.41738 | 0.93728
| Marine |  | 11029.9267 |  | 1.0635 | 0.2836 | [6 empty] | 255.24 | 26.233 | 8.508 | 207.7609
| Multilateral Operations |  | NO |  | NO | NO | [6 empty] | NO | NO | NO | NO
| CO2 Emissions from Biomass |  | 4217.7983
2002
| GREENHOUSE GAS SOURCE AND SINK |  | CO2 | CO2 | CH4 | N2O | HFCs |  | PFCs |  | SF6 |  | NOx | CO | NMVOC | SO2
| CATEGORIES |  | emissions | removals |  |  | P | A | P | A | P | A
|  |  | (Gg) |  |  |  | CO2 equivalent (Gg) |  |  |  | (Gg)
| Total National Emissions and Removals |  | 105503.8345 | -1895.5772 | 544.7441 | 46.228 | 0 | 3998.5564 | 0 | 88.3249 | 0 | 0 | 317.756 | 1169.2964 | 267.5782 | 508.6645
| 1. Energy |  | 97811.5822 |  | 102.3182 | 12.6468 | [6 empty] | 315.0111 | 1115.5895 | 213.9012 | 500.1916
| A. Fuel Combustion | Reference Approach | 97211.8154
|  | Sectoral Approach | 97811.5822 |  | 22.3894 | 12.6468 | [6 empty] | 314.5025 | 1115.3182 | 192.3731 | 491.4804
| 1. Energy Industries |  | 55109.2011 |  | 0.45334 | 7.1161 | [6 empty] | 89.334 | 46.3023 | 6.0435 | 383.3244
| 2. Manufacturing Industries and Construction |  | 10142.855 |  | 3.9736 | 1.4976 | [6 empty] | 37.0498 | 30.0832 | 9.579 | 62.2369
| 3. Transport |  | 20298.7726 |  | 7.6143 | 1.5365 | [6 empty] | 139.6407 | 770.8644 | 152.8737 | 24.6592
| 4. Other Sectors |  | 12260.7535 |  | 10.3482 | 2.4965 | [6 empty] | 48.478 | 268.0683 | 23.8769 | 21.26
| 5. Other |  | 0 |  | 0 | 0 | [6 empty] | 0 | 0 | 0 | 0
| B. Fugitive Emissions from Fuels |  | 0 |  | 79.9288 | 0 | [6 empty] | 0.50864 | 0.27128 | 21.5281 | 8.7112
| 1. Solid Fuels |  | 0 |  | 70.8203 | 0 | [6 empty] | 0 | 0 | 0 | 0
| 2. Oil and Natural Gas |  | 0 |  | 9.1085 | 0 | [6 empty] | 0.50864 | 0.27128 | 21.5281 | 8.7112
| 2. Industrial Processes |  | 7537.0476 |  | 0 | 1.8272 | 0 | 3998.5564 | 0 | 88.3249 | 0 | 0 | 1.4264 | 22.2859 | 1.1594 | 8.4729
| A. Mineral Products |  | 7276.5958 |  | 0 | 0 | [6 empty] | 0 | 1.6286e-05 | 0.00073288 | 3.9893
| B. Chemical Industry |  | 0 |  | 0 | 1.8272 | 0 | 0 | 0 | 0 | 0 | 0 | 1.0313 | 0 | 0.22949 | 1.9572
| C. Metal Production |  | 260.4517 |  | 0 | 0 |  |  |  | 88.3249 |  | 0 | 0.35239 | 22.1266 | 0 | 2.3274
| D. Other Production |  | 0 | [9 empty] | 0.042642 | 0.1592 | 0.92918 | 0.199
| E. Production of Halocarbons and SF6 | [6 empty] | 3194.568 |  | 0 |  | 0
| F. Consumption of Halocarbons and SF6 | [5 empty] | 0 | 803.9884 | 0 | 0 | 0 | 0
| G. Other |  | 0 |  | 0 | 0 | 0 | 0 | 0 | 0 | 0 | 0 | 0 | 0 | 0 | 0
| 3. Solvent and Other Product Use |  | 155.2047 |  |  | 0 | [6 empty] | 0 | 0 | 52.5175 | 0
| 4. Agriculture |  | 0 | 0 | 172.323 | 29.3555 | [6 empty] | 1.227 | 28.199 | 0 | 0
| A. Enteric Fermentation |  |  |  | 143.056
| B. Manure Management |  |  |  | 23.336 | 0.9349 | [8 empty] | 0
| C. Rice Cultivation |  |  |  | 4.55 | [9 empty] | 0
| D. Agricultural Soils |  | 0 | 0 | 0 | 28.385 | [8 empty] | 0
| E. Prescribed Burning of Savannas |  |  |  | 0 | 0 | [6 empty] | 0 | 0 | 0
| F. Field Burning of Agricultural Residues |  |  |  | 1.381 | 0.0356 | [6 empty] | 1.227 | 28.199 | 0
| G. Other |  |  |  | 0 | 0 | [6 empty] | 0 | 0 | 0 | 0
| 5. Land-Use Change and Forestry |  | 0 | -1895.5772 | 0.36781 | 0.0025287 | [6 empty] | 0.091498 | 3.222 | 0 | 0
| A. Changes in Forest and Other Woody Biomass Stocks |  | 0 | -1735.2335
| B. Forest and Grassland Conversion |  | 93.7563 |  | 0.36781 | 0.0025287 | [6 empty] | 0.091498 | 3.222 | 0
| C. Abandonment of Managed Lands |  | 0 | 0
| D. CO2 Emissions and Removals from Soil |  | 0 | -254.1
| E. Other |  | 0 | 0 | 0 | 0 | [6 empty] | 0 | 0 | 0 | 0
| 6. Waste |  | 0 |  | 269.735 | 2.396 | [6 empty] | 0 | 0 | 0 | 0
| A. Solid Waste Disposal on Land |  | 0 |  | 251.183 | [8 empty] | 0 | 0
| B. Wastewater Handling |  |  |  | 18.552 | 2.396 | [6 empty] | 0 | 0 | 0
| C. Waste Incineration |  | 0 |  | 0 | 0 | [6 empty] | NE | NE | NE | NE
| D. Other |  | 0 |  | 0 | 0 | [6 empty] | 0 | 0 | 0 | 0
| 7. Other |  | 0 | 0 | 0 | 0 | 0 | 0 | 0 | 0 | 0 | 0 | 0 | 0 | 0 | 0
Memo Items:
| International Bunkers |  | 12214.7148 |  | 0.99041 | 0.33909 | [6 empty] | 243.1204 | 27.5374 | 8.025 | 186.8108
| Aviation |  | 2321.55 |  | 0.038511 | 0.085253 | [6 empty] | 14.6644 | 4.0572 | 0.40981 | 0.92956
| Marine |  | 9893.1648 |  | 0.9519 | 0.25384 | [6 empty] | 228.456 | 23.4802 | 7.6152 | 185.8812
| Multilateral Operations |  | NO |  | NO | NO | [6 empty] | NO | NO | NO | NO
| CO2 Emissions from Biomass |  | 4217.7983

## IE
1990
| GREENHOUSE GAS SOURCE AND SINK |  | CO2 | CO2 | CH4 | N2O | HFCs |  | PFCs |  | SF6 |  | NOx | CO | NMVOC | SO2
f-gases: 1995 | CATEGORIES |  | emissions | removals |  |  | P | A | P | A | P | A
|  |  | (Gg) |  |  |  | CO2 equivalent (Gg) |  |  |  | (Gg)
| Total National Emissions and Removals |  | 31797.2179 | -65.6565 | 566.6655 | 30.7863 | 0 | 20.7056 | 0 | 75.382 | 0 | 0.003475 | 115.769 | 396.727 | 106.288 | 183.3184
| 1. Energy |  | 29775.0478 |  | 14.3202 | 3.0687 | [6 empty] | 114.089 | 396.727 | 76.898 | 183.3184
| A. Fuel Combustion | Reference Approach | 30974.627
|  | Sectoral Approach | 29636.1499 |  | 7.1442 | 3.0687 | [6 empty] | 114.089 | 396.727 | 73.003 | 183.3184
| 1. Energy Industries |  | 11057.48 |  | 0.00368 | 1.3897 | [6 empty] | 46.67 | 3.195 | 0.243 | 103.802
| 2. Manufacturing Industries and Construction |  | 3833.0799 |  | 1.1511 | 0.33998 | [6 empty] | 9.813 | 1.543 | 0.254 | 35.187
| 3. Transport |  | 5019.62 |  | 1.766 | 0.27987 | [6 empty] | 44.316 | 299.991 | 62.361 | 6.6234
| 4. Other Sectors |  | 9725.97 |  | 4.2234 | 1.0592 | [6 empty] | 13.29 | 91.998 | 10.145 | 37.706
| 5. Other |  | NO |  | NO | NO | [6 empty] | NO | NO | NO | NO
| B. Fugitive Emissions from Fuels |  | 138.898 |  | 7.176 | 0 | [6 empty] | 0 | 0 | 3.895 | 0
| 1. Solid Fuels |  | NO |  | NO | NO | [6 empty] | NO | NO | NO | NO
| 2. Oil and Natural Gas |  | 138.898 |  | 7.176 | 0 | [6 empty] | 0 | 0 | 3.895 | 0
| 2. Industrial Processes |  | 1930.59 |  | 0 | 3.34 | 0 | 20.7056 | 0 | 75.382 | 0 | 0.003475 | 1.68 | 0 | 0 | 0
| A. Mineral Products |  | 941.42 |  | 0 | 0 | [6 empty] | 0 | 0 | 0 | 0
| B. Chemical Industry |  | 989.17 |  | 0 | 3.34 | 0 | 0 | 0 | 0 | 0 | 0 | 1.68 | 0 | 0 | 0
| C. Metal Production |  | 0 |  | 0 | 0 |  |  |  | 0 |  | 0 | 0 | 0 | 0 | 0
| D. Other Production |  | NO | [9 empty] | NO | NO | NO | NO
| E. Production of Halocarbons and SF6 | [6 empty] | 0 |  | 0 |  | 0
| F. Consumption of Halocarbons and SF6 | [5 empty] | 0 | 20.7056 | 0 | 75.382 | 0 | 0.003475
| G. Other |  | NO |  | NO | NO | 0 | 0 | 0 | 0 | 0 | 0 | NO | NO | NO | NO
| 3. Solvent and Other Product Use |  | 91.58 |  |  | NO | [6 empty] | NO | NO | 29.39 | NO
| 4. Agriculture |  | IE | IE | 497.1924 | 24.1835 | [6 empty] | NO | NO | 0 | NO
| A. Enteric Fermentation |  |  |  | 437.1528
| B. Manure Management |  |  |  | 60.0396 | 2.022 | [8 empty] | 0
| C. Rice Cultivation |  |  |  | NO | [9 empty] | NO
| D. Agricultural Soils |  | IE | IE | NE | 22.1615 | [8 empty] | NE
| E. Prescribed Burning of Savannas |  |  |  | NO | NO | [6 empty] | NO | NO | NO
| F. Field Burning of Agricultural Residues |  |  |  | NO | NO | [6 empty] | NO | NO | NO
| G. Other |  |  |  | 0 | 0 | [6 empty] | 0 | 0 | 0 | NO
| 5. Land-Use Change and Forestry |  | 0 | -65.6565 | NO | NO | [6 empty] | NO | NO | NO | NO
| A. Changes in Forest and Other Woody Biomass Stocks |  | 0 | -450.11
| B. Forest and Grassland Conversion |  | NO |  | NO | NO | [6 empty] | NO | NO | NE
| C. Abandonment of Managed Lands |  | NO | 0
| D. CO2 Emissions and Removals from Soil |  | 384.4535 | 0
| E. Other |  | NO | 0 | NO | NO | [6 empty] | NO | NO | NO | NO
| 6. Waste |  | 0 |  | 55.153 | 0.194 | [6 empty] | 0 | 0 | 0 | 0
| A. Solid Waste Disposal on Land |  | 0 |  | 55.153 | [8 empty] | NE | NE
| B. Wastewater Handling |  |  |  | 0 | 0.194 | [6 empty] | 0 | 0 | 0
| C. Waste Incineration |  | NO |  | NO | NO | [6 empty] | NO | NO | NO | NO
| D. Other |  | NO |  | NO | NO | [6 empty] | NO | NO | NO | NO
| 7. Other |  | 0 | 0 | 0 | 0 | NE | NE | NE | NE | NE | NE | NE | NE | NE | NE
Memo Items:
| International Bunkers |  | 1115.21 |  | 0.031 | 0.0364 | [6 empty] | 4.36 | 3.3472 | 0.266 | 0.897
| Aviation |  | 1058.95 |  | 0.031 | 0.0364 | [6 empty] | 3.343 | 3.214 | 0.223 | 0.333
| Marine |  | 56.26 |  | 0 | 0 | [6 empty] | 1.017 | 0.1332 | 0.043 | 0.564
| Multilateral Operations |  | NO |  | NO | NO | [6 empty] | NO | NO | NO | NO
| CO2 Emissions from Biomass |  | 501.996
1991
| GREENHOUSE GAS SOURCE AND SINK |  | CO2 | CO2 | CH4 | N2O | HFCs |  | PFCs |  | SF6 |  | NOx | CO | NMVOC | SO2
f-gases: 1995 | CATEGORIES |  | emissions | removals |  |  | P | A | P | A | P | A
|  |  | (Gg) |  |  |  | CO2 equivalent (Gg) |  |  |  | (Gg)
| Total National Emissions and Removals |  | 32534.9784 | -61.5991 | 580.1526 | 30.8508 | 0 | 20.7056 | 0 | 75.382 | 0 | 0.003475 | 117.588 | 390.526 | 106.5918 | 180.05
| 1. Energy |  | 30488.5809 |  | 14.0044 | 3.2236 | [6 empty] | 115.9162 | 390.526 | 77.0038 | 180.05
| A. Fuel Combustion | Reference Approach | 31509.1489
|  | Sectoral Approach | 30346.2789 |  | 7.0556 | 3.2236 | [6 empty] | 115.9162 | 390.526 | 73.1434 | 179.9625
| 1. Energy Industries |  | 11542.71 |  | 0 | 1.506 | [6 empty] | 46.4957 | 3.3355 | 0.24064 | 106.03
| 2. Manufacturing Industries and Construction |  | 3842.26 |  | 1.1878 | 0.33891 | [6 empty] | 9.3337 | 1.5637 | 0.26388 | 31.381
| 3. Transport |  | 5265.0716 |  | 1.8173 | 0.30411 | [6 empty] | 46.7892 | 301.1775 | 62.9047 | 5.7235
| 4. Other Sectors |  | 9696.2373 |  | 4.0434 | 1.0746 | [6 empty] | 13.084 | 84.435 | 9.7342 | 36.828
| 5. Other |  | 0 |  | 0.0071176 | 0 | [6 empty] | 0.21353 | 0.014235 | 0 | 0
| B. Fugitive Emissions from Fuels |  | 142.302 |  | 6.9488 | 0 | [6 empty] | 0 | 0 | 3.8605 | 0
| 1. Solid Fuels |  | NO |  | NO | NO | [6 empty] | NO | NO | NO | NO
| 2. Oil and Natural Gas |  | 142.302 |  | 6.9488 | 0 | [6 empty] | 0 | 0 | 3.8605 | 0
| 2. Industrial Processes |  | 1954.1855 |  | 0 | 2.6208 | 0 | 20.7056 | 0 | 75.382 | 0 | 0.003475 | 1.6718 | 0 | 0 | 0
| A. Mineral Products |  | 923.6055 |  | 0 | 0 | [6 empty] | 0 | 0 | 0 | 0
| B. Chemical Industry |  | 1030.58 |  | 0 | 2.6208 | 0 | 0 | 0 | 0 | 0 | 0 | 1.6718 | 0 | 0 | 0
| C. Metal Production |  | 0 |  | 0 | 0 |  |  |  | 0 |  | 0 | 0 | 0 | 0 | 0
| D. Other Production |  | NO | [9 empty] | NO | NO | NO | NO
| E. Production of Halocarbons and SF6 | [6 empty] | 0 |  | 0 |  | 0
| F. Consumption of Halocarbons and SF6 | [5 empty] | 0 | 20.7056 | 0 | 75.382 | 0 | 0.003475
| G. Other |  | NO |  | NO | NO | 0 | 0 | 0 | 0 | 0 | 0 | 0 | 0 | 0 | 0
| 3. Solvent and Other Product Use |  | 92.212 |  |  | 0 | [6 empty] | 0 | 0 | 29.588 | 0
| 4. Agriculture |  | 0 | 0 | 509.6142 | 24.8114 | [6 empty] | NO | NO | NO | NO
| A. Enteric Fermentation |  |  |  | 448.2063
| B. Manure Management |  |  |  | 61.4079 | 2.0668 | [8 empty] | 0
| C. Rice Cultivation |  |  |  | NO | [9 empty] | NO
| D. Agricultural Soils |  | IE | IE | NE | 22.7446 | [8 empty] | NE
| E. Prescribed Burning of Savannas |  |  |  | NO | NO | [6 empty] | NO | NO | NO
| F. Field Burning of Agricultural Residues |  |  |  | NO | NO | [6 empty] | NO | NO | NO
| G. Other |  |  |  | 0 | 0 | [6 empty] | 0 | 0 | 0 | 0
| 5. Land-Use Change and Forestry |  | 0 | -61.5991 | 0 | 0 | [6 empty] | NO | NO | NO | NO
| A. Changes in Forest and Other Woody Biomass Stocks |  | 0 | -422.95
| B. Forest and Grassland Conversion |  | NO |  | NE | NE | [6 empty] | NE | NE | NE
| C. Abandonment of Managed Lands |  | NO | 0
| D. CO2 Emissions and Removals from Soil |  | 361.3509 | 0
| E. Other |  | NO | 0 | 0 | 0 | [6 empty] | 0 | 0 | 0 | 0
| 6. Waste |  | 0 |  | 56.534 | 0.195 | [6 empty] | 0 | 0 | 0 | 0
| A. Solid Waste Disposal on Land |  | NO |  | 56.534 | [8 empty] | NE | NE
| B. Wastewater Handling |  |  |  | 0 | 0.195 | [6 empty] | 0 | 0 | 0
| C. Waste Incineration |  | NO |  | NO | NO | [6 empty] | NO | NO | NO | NO
| D. Other |  | NO |  | NO | NO | [6 empty] | NO | NO | NO | NO
| 7. Other |  | 0 | 0 | 0 | 0 | NE | NE | NE | NE | NE | NE | NE | NE | NE | NE
Memo Items:
| International Bunkers |  | 1258.4196 |  | 0.03011 | 0.03925 | [6 empty] | 5.3218 | 3.4016 | 0.30212 | 3.872
| Aviation |  | 1151.59 |  | 0.03011 | 0.03925 | [6 empty] | 3.426 | 3.154 | 0.222 | 0.362
| Marine |  | 106.8296 |  | 0 | 0 | [6 empty] | 1.8958 | 0.24756 | 0.080115 | 3.51
| Multilateral Operations |  | NO |  | NO | NO | [6 empty] | NO | NO | NO | NO
| CO2 Emissions from Biomass |  | 506.6028
1992
| GREENHOUSE GAS SOURCE AND SINK |  | CO2 | CO2 | CH4 | N2O | HFCs |  | PFCs |  | SF6 |  | NOx | CO | NMVOC | SO2
f-gases: 1995 | CATEGORIES |  | emissions | removals |  |  | P | A | P | A | P | A
|  |  | (Gg) |  |  |  | CO2 equivalent (Gg) |  |  |  | (Gg)
| Total National Emissions and Removals |  | 33113.3089 | -9.456 | 587.81 | 31.1207 | 0 | 20.7056 | 0 | 75.382 | 0 | 0.003475 | 128.6409 | 391.0796 | 110.1179 | 170.282
| 1. Energy |  | 31055.0904 |  | 13.0358 | 3.3323 | [6 empty] | 126.8183 | 391.0796 | 80.1259 | 170.282
| A. Fuel Combustion | Reference Approach | 32277.5929
|  | Sectoral Approach | 30914.3424 |  | 6.3566 | 3.3323 | [6 empty] | 126.8183 | 391.0796 | 75.9459 | 170.282
| 1. Energy Industries |  | 12224.03 |  | 0 | 1.6203 | [6 empty] | 53.3829 | 3.4728 | 0.26463 | 97.294
| 2. Manufacturing Industries and Construction |  | 3619.81 |  | 0.80537 | 0.34541 | [6 empty] | 9.2716 | 1.558 | 0.1874 | 31.595
| 3. Transport |  | 5682.1857 |  | 1.9726 | 0.33305 | [6 empty] | 50.736 | 308.6371 | 66.9194 | 6.247
| 4. Other Sectors |  | 9388.3167 |  | 3.5728 | 1.0336 | [6 empty] | 13.252 | 77.4 | 8.5745 | 35.146
| 5. Other |  | NO |  | 0.0058615 | NO | [6 empty] | 0.17585 | 0.011723 | 0 | 0
| B. Fugitive Emissions from Fuels |  | 140.748 |  | 6.6792 | 0 | [6 empty] | 0 | 0 | 4.18 | 0
| 1. Solid Fuels |  | NO |  | NO | NO | [6 empty] | NO | NO | NO | NO
| 2. Oil and Natural Gas |  | 140.748 |  | 6.6792 | 0 | [6 empty] | 0 | 0 | 4.18 | 0
| 2. Industrial Processes |  | 1964.7435 |  | 0 | 2.6208 | 0 | 20.7056 | 0 | 75.382 | 0 | 0.003475 | 1.8226 | 0 | 0 | 0
| A. Mineral Products |  | 961.7735 |  | 0 | 0 | [6 empty] | 0 | 0 | 0 | 0
| B. Chemical Industry |  | 1002.97 |  | 0 | 2.6208 | 0 | 0 | 0 | 0 | 0 | 0 | 1.8226 | 0 | 0 | 0
| C. Metal Production |  | 0 |  | 0 | 0 |  |  |  | 0 |  | 0 | NO | NO | NO | NO
| D. Other Production |  | NE | [9 empty] | NE | NE | NE | NE
| E. Production of Halocarbons and SF6 | [6 empty] | 0 |  | 0 |  | 0
| F. Consumption of Halocarbons and SF6 | [5 empty] | 0 | 20.7056 | 0 | 75.382 | 0 | 0.003475
| G. Other |  | NE |  | NE | NE | 0 | 0 | 0 | 0 | 0 | 0 | NO | NO | NO | NO
| 3. Solvent and Other Product Use |  | 93.475 |  |  | 0 | [6 empty] | 0 | 0 | 29.992 | 0
| 4. Agriculture |  | 0 | 0 | 516.4982 | 24.9705 | [6 empty] | 0 | 0 | 0 | 0
| A. Enteric Fermentation |  |  |  | 454.1196
| B. Manure Management |  |  |  | 62.3786 | 2.0959 | [8 empty] | 0
| C. Rice Cultivation |  |  |  | 0 | [9 empty] | 0
| D. Agricultural Soils |  | 0 | 0 | 0 | 22.8746 | [8 empty] | 0
| E. Prescribed Burning of Savannas |  |  |  | NO | NO | [6 empty] | 0 | 0 | 0
| F. Field Burning of Agricultural Residues |  |  |  | 0 | 0 | [6 empty] | 0 | 0 | 0
| G. Other |  |  |  | 0 | 0 | [6 empty] | 0 | 0 | 0 | 0
| 5. Land-Use Change and Forestry |  | 0 | -9.456 | 0 | 0 | [6 empty] | 0 | 0 | 0 | 0
| A. Changes in Forest and Other Woody Biomass Stocks |  | 0 | -318.05
| B. Forest and Grassland Conversion |  | NO |  | NE | NE | [6 empty] | NE | NE | 0
| C. Abandonment of Managed Lands |  | NO | 0
| D. CO2 Emissions and Removals from Soil |  | 308.594 | 0
| E. Other |  | NO | 0 | NO | NO | [6 empty] | NO | NO | 0 | 0
| 6. Waste |  | 0 |  | 58.276 | 0.197 | [6 empty] | 0 | 0 | 0 | 0
| A. Solid Waste Disposal on Land |  | 0 |  | 58.276 | [8 empty] | 0 | 0
| B. Wastewater Handling |  |  |  | 0 | 0.197 | [6 empty] | 0 | 0 | 0
| C. Waste Incineration |  | NO |  | NO | NO | [6 empty] | 0 | 0 | 0 | 0
| D. Other |  | 0 |  | 0 | 0 | [6 empty] | 0 | 0 | 0 | 0
| 7. Other |  | 0 | 0 | 0 | 0 | 0 | 0 | 0 | 0 | 0 | 0 | 0 | 0 | 0 | 0
Memo Items:
| International Bunkers |  | 1296.2578 |  | 0.0267 | 0.0418 | [6 empty] | 4.3025 | 2.9588 | 0.24606 | 3.903
| Aviation |  | 1242.73 |  | 0.0267 | 0.0418 | [6 empty] | 3.349 | 2.835 | 0.206 | 0.391
| Marine |  | 53.5278 |  | 0 | 0 | [6 empty] | 0.95354 | 0.12378 | 0.040058 | 3.512
| Multilateral Operations |  | NO |  | NO | NO | [6 empty] | NO | NO | NO | NO
| CO2 Emissions from Biomass |  | 451.337
1993
| GREENHOUSE GAS SOURCE AND SINK |  | CO2 | CO2 | CH4 | N2O | HFCs |  | PFCs |  | SF6 |  | NOx | CO | NMVOC | SO2
f-gases: 1995 | CATEGORIES |  | emissions | removals |  |  | P | A | P | A | P | A
|  |  | (Gg) |  |  |  | CO2 equivalent (Gg) |  |  |  | (Gg)
| Total National Emissions and Removals |  | 32680.3039 | -71.5014 | 592.4392 | 31.2344 | 0 | 20.7056 | 0 | 75.382 | 0 | 0.003475 | 117.4404 | 347.2151 | 101.1188 | 160.6834
| 1. Energy |  | 30707.9251 |  | 12.2711 | 3.3568 | [6 empty] | 116.4805 | 347.2151 | 70.7468 | 160.6834
| A. Fuel Combustion | Reference Approach | 31711.3994
|  | Sectoral Approach | 30548.0111 |  | 5.6845 | 3.3568 | [6 empty] | 116.4805 | 347.2151 | 70.0035 | 160.6834
| 1. Energy Industries |  | 12232.57 |  | 0 | 1.593 | [6 empty] | 47.2381 | 3.4181 | 0.25185 | 87.843
| 2. Manufacturing Industries and Construction |  | 3598.98 |  | 0.74 | 0.33 | [6 empty] | 9.3796 | 1.5061 | 0.18571 | 34.095
| 3. Transport |  | 5667.3247 |  | 1.8731 | 0.4485 | [6 empty] | 46.6795 | 273.8175 | 62.1036 | 6.3714
| 4. Other Sectors |  | 9049.1364 |  | 3.0674 | 0.9829 | [6 empty] | 13.0639 | 68.4655 | 7.4624 | 32.374
| 5. Other |  | 0 |  | 0.0039775 | 0.0023865 | [6 empty] | 0.11932 | 0.0079549 | 0 | 0
| B. Fugitive Emissions from Fuels |  | 159.914 |  | 6.5866 | 0 | [6 empty] | 0 | 0 | 0.74328 | 0
| 1. Solid Fuels |  | 0 |  | 0 | 0 | [6 empty] | 0 | 0 | 0 | 0
| 2. Oil and Natural Gas |  | 159.914 |  | 6.5866 | 0 | [6 empty] | 0 | 0 | 0.74328 | 0
| 2. Industrial Processes |  | 1877.7197 |  | 0 | 2.6208 | 0 | 20.7056 | 0 | 75.382 | 0 | 0.003475 | 0.95992 | 0 | 0 | 0
| A. Mineral Products |  | 932.2598 |  | 0 | 0 | [6 empty] | 0 | 0 | 0 | 0
| B. Chemical Industry |  | 945.46 |  | 0 | 2.6208 | 0 | 0 | 0 | 0 | 0 | 0 | 0.95992 | 0 | 0 | 0
| C. Metal Production |  | 0 |  | 0 | 0 |  |  |  | 0 |  | 0 | 0 | 0 | 0 | 0
| D. Other Production |  | NE | [9 empty] | 0 | 0 | 0 | 0
| E. Production of Halocarbons and SF6 | [6 empty] | 0 |  | 0 |  | 0
| F. Consumption of Halocarbons and SF6 | [5 empty] | 0 | 20.7056 | 0 | 75.382 | 0 | 0.003475
| G. Other |  | NE |  | NE | NE | 0 | 0 | 0 | 0 | 0 | 0 | 0 | 0 | 0 | 0
| 3. Solvent and Other Product Use |  | 94.659 |  |  | 0 | [6 empty] | 0 | 0 | 30.372 | 0
| 4. Agriculture |  | 0 | 0 | 519.6991 | 25.0598 | [6 empty] | 0 | 0 | 0 | 0
| A. Enteric Fermentation |  |  |  | 456.5169
| B. Manure Management |  |  |  | 63.1822 | 2.1145 | [8 empty] | 0
| C. Rice Cultivation |  |  |  | 0 | [9 empty] | NO
| D. Agricultural Soils |  | IE | IE | NE | 22.9453 | [8 empty] | NE
| E. Prescribed Burning of Savannas |  |  |  | NO | NO | [6 empty] | NO | NO | NO
| F. Field Burning of Agricultural Residues |  |  |  | NO | NO | [6 empty] | NO | NO | NO
| G. Other |  |  |  | NO | NO | [6 empty] | NO | NO | NO | 0
| 5. Land-Use Change and Forestry |  | 0 | -71.5014 | 0 | 0 | [6 empty] | 0 | 0 | 0 | 0
| A. Changes in Forest and Other Woody Biomass Stocks |  | 0 | -380.85
| B. Forest and Grassland Conversion |  | NO |  | NO | NO | [6 empty] | NO | NO | 0
| C. Abandonment of Managed Lands |  | NE | 0
| D. CO2 Emissions and Removals from Soil |  | 309.3486 | 0
| E. Other |  | NO | 0 | NO | NO | [6 empty] | NO | NO | 0 | 0
| 6. Waste |  | 0 |  | 60.469 | 0.197 | [6 empty] | 0 | 0 | 0 | 0
| A. Solid Waste Disposal on Land |  | NO |  | 60.469 | [8 empty] | NE | NE
| B. Wastewater Handling |  |  |  | 0 | 0.197 | [6 empty] | 0 | 0 | 0
| C. Waste Incineration |  | NO |  | NO | NO | [6 empty] | NO | NO | NO | NO
| D. Other |  | NO |  | NO | NO | [6 empty] | NO | NO | NO | NO
| 7. Other |  | 0 | 0 | 0 | 0 | 0 | 0 | 0 | 0 | 0 | 0 | 0 | 0 | 0 | 0
Memo Items:
| International Bunkers |  | 1490.0414 |  | 0.02368 | 0.0439 | [6 empty] | 6.364 | 2.95 | 0.322 | 1.622
| Aviation |  | 1318.99 |  | 0.02368 | 0.0439 | [6 empty] | 3.274 | 2.55 | 0.192 | 0.415
| Marine |  | 171.0514 |  | 0 | 0 | [6 empty] | 3.09 | 0.4 | 0.13 | 1.207
| Multilateral Operations |  | NO |  | NO | NO | [6 empty] | 0 | 0 | 0 | 0
| CO2 Emissions from Biomass |  | 474.3644
1994
| GREENHOUSE GAS SOURCE AND SINK |  | CO2 | CO2 | CH4 | N2O | HFCs |  | PFCs |  | SF6 |  | NOx | CO | NMVOC | SO2
f-gases: 1995 | CATEGORIES |  | emissions | removals |  |  | P | A | P | A | P | A
|  |  | (Gg) |  |  |  | CO2 equivalent (Gg) |  |  |  | (Gg)
| Total National Emissions and Removals |  | 34113.9389 | -113.0695 | 595.5071 | 31.9607 | 0 | 20.7056 | 0 | 75.382 | 0 | 0.003475 | 113.7774 | 326.0075 | 103.153 | 175.1342
| 1. Energy |  | 31876.4459 |  | 11.2008 | 3.6443 | [6 empty] | 113.4974 | 326.0075 | 72.208 | 175.1342
| A. Fuel Combustion | Reference Approach | 33362.78
|  | Sectoral Approach | 31713.7939 |  | 4.842 | 3.6443 | [6 empty] | 113.4974 | 326.0075 | 67.843 | 175.1342
| 1. Energy Industries |  | 12573.771 |  | 0.005 | 1.682 | [6 empty] | 45.424 | 3.576 | 0.261 | 96.076
| 2. Manufacturing Industries and Construction |  | 3708.6989 |  | 0.20034 | 0.39359 | [6 empty] | 9.881 | 1.641 | 0.152 | 39.819
| 3. Transport |  | 5882.575 |  | 1.8739 | 0.538 | [6 empty] | 45.9114 | 259.0375 | 61.098 | 6.7272
| 4. Other Sectors |  | 9548.749 |  | 2.7628 | 1.0307 | [6 empty] | 12.281 | 61.753 | 6.332 | 32.512
| 5. Other |  | NO |  | NO | NO | [6 empty] | 0 | 0 | 0 | 0
| B. Fugitive Emissions from Fuels |  | 162.652 |  | 6.3588 | 0 | [6 empty] | 0 | 0 | 4.365 | 0
| 1. Solid Fuels |  | 0 |  | 0 | 0 | [6 empty] | 0 | 0 | 0 | 0
| 2. Oil and Natural Gas |  | 162.652 |  | 6.3588 | 0 | [6 empty] | 0 | 0 | 4.365 | 0
| 2. Industrial Processes |  | 2141.045 |  | 0 | 2.6208 | 0 | 20.7056 | 0 | 75.382 | 0 | 0.003475 | 0.28002 | 0 | 0 | 0
| A. Mineral Products |  | 1085.24 |  | 0 | 0 | [6 empty] | 0 | 0 | 0 | 0
| B. Chemical Industry |  | 1055.805 |  | 0 | 2.6208 | 0 | 0 | 0 | 0 | 0 | 0 | 0.28002 | 0 | 0 | 0
| C. Metal Production |  | 0 |  | 0 | 0 |  |  |  | 0 |  | 0 | 0 | 0 | 0 | 0
| D. Other Production |  | 0 | [9 empty] | 0 | 0 | 0 | 0
| E. Production of Halocarbons and SF6 | [6 empty] | 0 |  | 0 |  | 0
| F. Consumption of Halocarbons and SF6 | [5 empty] | 0 | 20.7056 | 0 | 75.382 | 0 | 0.003475
| G. Other |  | NO |  | NO | NO | 0 | 0 | 0 | 0 | 0 | 0 | 0 | 0 | 0 | 0
| 3. Solvent and Other Product Use |  | 96.448 |  |  | 0 | [6 empty] | 0 | 0 | 30.945 | 0
| 4. Agriculture |  | 0 | 0 | 521.7132 | 25.4986 | [6 empty] | 0 | 0 | 0 | 0
| A. Enteric Fermentation |  |  |  | 457.8433
| B. Manure Management |  |  |  | 63.8699 | 2.1623 | [8 empty] | 0
| C. Rice Cultivation |  |  |  | 0 | [9 empty] | 0
| D. Agricultural Soils |  | 0 | 0 | 0 | 23.3363 | [8 empty] | 0
| E. Prescribed Burning of Savannas |  |  |  | NO | NO | [6 empty] | 0 | 0 | 0
| F. Field Burning of Agricultural Residues |  |  |  | 0 | 0 | [6 empty] | 0 | 0 | 0
| G. Other |  |  |  | 0 | 0 | [6 empty] | 0 | 0 | 0 | 0
| 5. Land-Use Change and Forestry |  | 0 | -113.0695 | 0 | 0 | [6 empty] | 0 | 0 | 0 | 0
| A. Changes in Forest and Other Woody Biomass Stocks |  | 0 | -407.25
| B. Forest and Grassland Conversion |  | 0 |  | 0 | 0 | [6 empty] | 0 | 0 | 0
| C. Abandonment of Managed Lands |  | 0 | 0
| D. CO2 Emissions and Removals from Soil |  | 294.1805 | 0
| E. Other |  | 0 | 0 | 0 | 0 | [6 empty] | 0 | 0 | 0 | 0
| 6. Waste |  | 0 |  | 62.593 | 0.197 | [6 empty] | 0 | 0 | 0 | 0
| A. Solid Waste Disposal on Land |  | 0 |  | 62.593 | [8 empty] | 0 | 0
| B. Wastewater Handling |  |  |  | 0 | 0.197 | [6 empty] | 0 | 0 | 0
| C. Waste Incineration |  | NO |  | NO | NO | [6 empty] | 0 | 0 | 0 | 0
| D. Other |  | 0 |  | 0 | 0 | [6 empty] | 0 | 0 | 0 | 0
| 7. Other |  | 0 | 0 | 0 | 0 | 0 | 0 | 0 | 0 | 0 | 0 | 0 | 0 | 0 | 0
Memo Items:
| International Bunkers |  | 1228.144 |  | 0.02477 | 0.03723 | [6 empty] | 5.2974 | 2.914 | 0.2844 | 1.6006
| Aviation |  | 1104.42 |  | 0.02477 | 0.03723 | [6 empty] | 3.0384 | 2.621 | 0.1894 | 0.3476
| Marine |  | 123.724 |  | 0 | 0 | [6 empty] | 2.259 | 0.293 | 0.095 | 1.253
| Multilateral Operations |  | NO |  | NO | NO | [6 empty] | NO | NO | NO | NO
| CO2 Emissions from Biomass |  | 474.364
1995
| GREENHOUSE GAS SOURCE AND SINK |  | CO2 | CO2 | CH4 | N2O | HFCs |  | PFCs |  | SF6 |  | NOx | CO | NMVOC | SO2
f-gases: 1995 | CATEGORIES |  | emissions | removals |  |  | P | A | P | A | P | A
|  |  | (Gg) |  |  |  | CO2 equivalent (Gg) |  |  |  | (Gg)
| Total National Emissions and Removals |  | 34758.6732 | -54.8344 | 599.7671 | 32.4204 | 0 | 20.7056 | 0 | 75.382 | 0 | 0.003475 | 113.9572 | 301.1577 | 101.0795 | 161.0325
| 1. Energy |  | 32619.7552 |  | 10.8955 | 3.6268 | [6 empty] | 113.6772 | 301.1577 | 69.5395 | 161.0325
| A. Fuel Combustion | Reference Approach | 33953.724
|  | Sectoral Approach | 32452.9592 |  | 4.7031 | 3.6268 | [6 empty] | 113.6772 | 301.1577 | 65.1155 | 161.0325
| 1. Energy Industries |  | 13239.329 |  | 0 | 1.68 | [6 empty] | 41.691 | 3.538 | 0.262 | 92.209
| 2. Manufacturing Industries and Construction |  | 3527.724 |  | 0.2406 | 0.37945 | [6 empty] | 9.633 | 1.527 | 0.143 | 33.376
| 3. Transport |  | 6368.9756 |  | 1.9028 | 0.55985 | [6 empty] | 50.0851 | 238.1398 | 59.031 | 7.0355
| 4. Other Sectors |  | 9316.9306 |  | 2.5597 | 1.0075 | [6 empty] | 11.9854 | 57.934 | 5.6796 | 28.412
| 5. Other |  | NO |  | NO | NO | [6 empty] | 0.28261 | 0.018841 | 0 | 0
| B. Fugitive Emissions from Fuels |  | 166.796 |  | 6.1924 | 0 | [6 empty] | 0 | 0 | 4.424 | 0
| 1. Solid Fuels |  | 0 |  | 0 | 0 | [6 empty] | 0 | 0 | 0 | 0
| 2. Oil and Natural Gas |  | 166.796 |  | 6.1924 | 0 | [6 empty] | 0 | 0 | 4.424 | 0
| 2. Industrial Processes |  | 2040.619 |  | 0 | 2.6208 | 0 | 20.7056 | 0 | 75.382 | 0 | 0.003475 | 0.28002 | 0 | 0 | 0
| A. Mineral Products |  | 1067.623 |  | 0 | 0 | [6 empty] | 0 | 0 | 0 | 0
| B. Chemical Industry |  | 972.996 |  | 0 | 2.6208 | 0 | 0 | 0 | 0 | 0 | 0 | 0.28002 | 0 | 0 | 0
| C. Metal Production |  | 0 |  | 0 | 0 |  |  |  | 0 |  | 0 | 0 | 0 | 0 | 0
| D. Other Production |  | 0 | [9 empty] | 0 | 0 | 0 | 0
| E. Production of Halocarbons and SF6 | [6 empty] | 0 |  | 0 |  | 0
| F. Consumption of Halocarbons and SF6 | [5 empty] | 0 | 20.7056 | 0 | 75.382 | 0 | 0.003475
| G. Other |  | NO |  | NO | NO | 0 | 0 | 0 | 0 | 0 | 0 | 0 | 0 | 0 | 0
| 3. Solvent and Other Product Use |  | 98.299 |  |  | 0 | [6 empty] | 0 | 0 | 31.54 | 0
| 4. Agriculture |  | 0 | 0 | 523.8947 | 25.9748 | [6 empty] | 0 | 0 | 0 | 0
| A. Enteric Fermentation |  |  |  | 459.3396
| B. Manure Management |  |  |  | 64.5551 | 2.1511 | [8 empty] | 0
| C. Rice Cultivation |  |  |  | 0 | [9 empty] | 0
| D. Agricultural Soils |  | IE | 0 | 0 | 23.8238 | [8 empty] | 0
| E. Prescribed Burning of Savannas |  |  |  | NO | NO | [6 empty] | 0 | 0 | 0
| F. Field Burning of Agricultural Residues |  |  |  | 0 | 0 | [6 empty] | 0 | 0 | 0
| G. Other |  |  |  | 0 | 0 | [6 empty] | 0 | 0 | 0 | 0
| 5. Land-Use Change and Forestry |  | 0 | -54.8344 | 0 | 0 | [6 empty] | 0 | 0 | 0 | 0
| A. Changes in Forest and Other Woody Biomass Stocks |  | 0 | -428.68
| B. Forest and Grassland Conversion |  | 0 |  | 0 | 0 | [6 empty] | 0 | 0 | 0
| C. Abandonment of Managed Lands |  | 0 | 0
| D. CO2 Emissions and Removals from Soil |  | 373.8456 | 0
| E. Other |  | 0 | 0 | 0 | 0 | [6 empty] | 0 | 0 | 0 | 0
| 6. Waste |  | 0 |  | 64.977 | 0.198 | [6 empty] | 0 | 0 | 0 | 0
| A. Solid Waste Disposal on Land |  | 0 |  | 64.977 | [8 empty] | 0 | 0
| B. Wastewater Handling |  |  |  | 0 | 0.198 | [6 empty] | 0 | 0 | 0
| C. Waste Incineration |  | NO |  | NO | NO | [6 empty] | 0 | 0 | 0 | 0
| D. Other |  | 0 |  | 0 | 0 | [6 empty] | 0 | 0 | 0 | 0
| 7. Other |  | 0 | 0 | 0 | 0 | 0 | 0 | 0 | 0 | 0 | 0 | 0 | 0 | 0 | 0
Memo Items:
| International Bunkers |  | 1453.2871 |  | 0.02536 | 0.03669 | [6 empty] | 9.691 | 3.54 | 0.471 | 3.63
| Aviation |  | 1085.39 |  | 0.02536 | 0.03669 | [6 empty] | 3.047 | 2.676 | 0.192 | 0.342
| Marine |  | 367.8971 |  | 0 | 0 | [6 empty] | 6.644 | 0.864 | 0.279 | 3.288
| Multilateral Operations |  | NO |  | NO | NO | [6 empty] | NO | NO | NO | NO
| CO2 Emissions from Biomass |  | 819.7751
1996
| GREENHOUSE GAS SOURCE AND SINK |  | CO2 | CO2 | CH4 | N2O | HFCs |  | PFCs |  | SF6 |  | NOx | CO | NMVOC | SO2
f-gases: 1995 | CATEGORIES |  | emissions | removals |  |  | P | A | P | A | P | A
|  |  | (Gg) |  |  |  | CO2 equivalent (Gg) |  |  |  | (Gg)
| Total National Emissions and Removals |  | 35953.9395 | -4.0644 | 608.0586 | 33.1075 | 0 | 58.0434 | 0 | 103.085 | 0 | 0.0042271 | 118.425 | 303.2378 | 107.4431 | 147.179
| 1. Energy |  | 33851.2343 |  | 10.628 | 3.8098 | [6 empty] | 118.145 | 303.2378 | 75.3101 | 147.179
| A. Fuel Combustion | Reference Approach | 35161.5642
|  | Sectoral Approach | 33690.5063 |  | 4.6148 | 3.8098 | [6 empty] | 118.145 | 303.2378 | 70.5981 | 147.179
| 1. Energy Industries |  | 13959.31 |  | 0.0005 | 1.731 | [6 empty] | 42.152 | 3.7 | 0.27 | 82.098
| 2. Manufacturing Industries and Construction |  | 3511.7639 |  | 0.23039 | 0.36903 | [6 empty] | 9.696 | 1.512 | 0.155 | 31.443
| 3. Transport |  | 7127.8555 |  | 2.0292 | 0.71204 | [6 empty] | 54.3751 | 248.0728 | 64.8466 | 7.755
| 4. Other Sectors |  | 9091.5769 |  | 2.3546 | 0.99775 | [6 empty] | 11.6267 | 49.9334 | 5.3265 | 25.883
| 5. Other |  | NO |  | NO | NO | [6 empty] | 0.29517 | 0.019678 | 0 | 0
| B. Fugitive Emissions from Fuels |  | 160.728 |  | 6.0132 | 0 | [6 empty] | 0 | 0 | 4.712 | 0
| 1. Solid Fuels |  | 0 |  | 0 | 0 | [6 empty] | 0 | 0 | 0 | 0
| 2. Oil and Natural Gas |  | 160.728 |  | 6.0132 | 0 | [6 empty] | 0 | 0 | 4.712 | 0
| 2. Industrial Processes |  | 2002.5593 |  | 0 | 2.6208 | 0 | 58.0434 | 0 | 103.085 | 0 | 0.0042271 | 0.28002 | 0 | 0 | 0
| A. Mineral Products |  | 1080.1012 |  | 0 | 0 | [6 empty] | 0 | 0 | 0 | 0
| B. Chemical Industry |  | 922.458 |  | 0 | 2.6208 | 0 | 0 | 0 | 0 | 0 | 0 | 0.28002 | 0 | 0 | 0
| C. Metal Production |  | 0 |  | 0 | 0 |  |  |  | 0 |  | 0 | 0 | 0 | 0 | 0
| D. Other Production |  | 0 | [9 empty] | 0 | 0 | 0 | 0
| E. Production of Halocarbons and SF6 | [6 empty] | 0 |  | 0 |  | 0
| F. Consumption of Halocarbons and SF6 | [5 empty] | 0 | 58.0434 | 0 | 103.085 | 0 | 0.0042271
| G. Other |  | NO |  | NO | NO | 0 | 0 | 0 | 0 | 0 | 0 | 0 | 0 | 0 | 0
| 3. Solvent and Other Product Use |  | 100.146 |  |  | 0 | [6 empty] | 0 | 0 | 32.133 | 0
| 4. Agriculture |  | 0 | 0 | 529.8476 | 26.4768 | [6 empty] | 0 | 0 | 0 | 0
| A. Enteric Fermentation |  |  |  | 464.2543
| B. Manure Management |  |  |  | 65.5933 | 2.191 | [8 empty] | 0
| C. Rice Cultivation |  |  |  | 0 | [9 empty] | 0
| D. Agricultural Soils |  | 0 | 0 | 0 | 24.2859 | [8 empty] | 0
| E. Prescribed Burning of Savannas |  |  |  | NO | NO | [6 empty] | 0 | 0 | 0
| F. Field Burning of Agricultural Residues |  |  |  | 0 | 0 | [6 empty] | 0 | 0 | 0
| G. Other |  |  |  | 0 | 0 | [6 empty] | 0 | 0 | 0 | 0
| 5. Land-Use Change and Forestry |  | 0 | -4.0644 | 0 | 0 | [6 empty] | 0 | 0 | 0 | 0
| A. Changes in Forest and Other Woody Biomass Stocks |  | 0 | -420.15
| B. Forest and Grassland Conversion |  | 0 |  | 0 | 0 | [6 empty] | 0 | 0 | 0
| C. Abandonment of Managed Lands |  | 0 | 0
| D. CO2 Emissions and Removals from Soil |  | 416.0856 | 0
| E. Other |  | 0 | 0 | 0 | 0 | [6 empty] | 0 | 0 | 0 | 0
| 6. Waste |  | 0 |  | 67.583 | 0.2 | [6 empty] | 0 | 0 | 0 | 0
| A. Solid Waste Disposal on Land |  | 0 |  | 67.583 | [8 empty] | 0 | 0
| B. Wastewater Handling |  |  |  | 0 | 0.2 | [6 empty] | 0 | 0 | 0
| C. Waste Incineration |  | NO |  | NO | NO | [6 empty] | 0 | 0 | 0 | 0
| D. Other |  | 0 |  | 0 | 0 | [6 empty] | 0 | 0 | 0 | 0
| 7. Other |  | 0 | 0 | 0 | 0 | 0 | 0 | 0 | 0 | 0 | 0 | 0 | 0 | 0 | 0
Memo Items:
| International Bunkers |  | 1703.59 |  | 0.02836 | 0.04079 | [6 empty] | 12.372 | 4.155 | 0.592 | 4.218
| Aviation |  | 1206.12 |  | 0.02836 | 0.04079 | [6 empty] | 3.397 | 2.99 | 0.214 | 0.38
| Marine |  | 497.47 |  | 0 | 0 | [6 empty] | 8.975 | 1.165 | 0.378 | 3.838
| Multilateral Operations |  | NO |  | NO | NO | [6 empty] | NO | NO | NO | NO
| CO2 Emissions from Biomass |  | 644.7652
1997
| GREENHOUSE GAS SOURCE AND SINK |  | CO2 | CO2 | CH4 | N2O | HFCs |  | PFCs |  | SF6 |  | NOx | CO | NMVOC | SO2
f-gases: 1995 | CATEGORIES |  | emissions | removals |  |  | P | A | P | A | P | A
|  |  | (Gg) |  |  |  | CO2 equivalent (Gg) |  |  |  | (Gg)
| Total National Emissions and Removals |  | 38312.4509 | -30.538 | 616.8917 | 33.6178 | 0 | 78.6226 | 0 | 130.8232 | 0 | 0.0055269 | 116.5912 | 308.4983 | 111.3564 | 165.9716
| 1. Energy |  | 35945.7099 |  | 11.0103 | 4.1775 | [6 empty] | 116.3112 | 308.4983 | 78.3854 | 165.9716
| A. Fuel Combustion | Reference Approach | 36645.4496
|  | Sectoral Approach | 35804.6908 |  | 5.2001 | 4.1775 | [6 empty] | 116.3112 | 308.4983 | 73.4684 | 165.9716
| 1. Energy Industries |  | 14643.48 |  | 0.0005 | 1.847 | [6 empty] | 40.53 | 3.88 | 0.26 | 96.42
| 2. Manufacturing Industries and Construction |  | 3987.6013 |  | 0.25338 | 0.43476 | [6 empty] | 9.19 | 1.72 | 0.31 | 32.55
| 3. Transport |  | 7752.8893 |  | 2.1118 | 0.85806 | [6 empty] | 54.7865 | 245.0468 | 66.1159 | 8.4516
| 4. Other Sectors |  | 9420.7203 |  | 2.8345 | 1.0376 | [6 empty] | 11.5346 | 57.8335 | 6.7825 | 28.55
| 5. Other |  | NO |  | NO | NO | [6 empty] | 0.27005 | 0.018003 | 0 | 0
| B. Fugitive Emissions from Fuels |  | 141.0191 |  | 5.8102 | 0 | [6 empty] | 0 | 0 | 4.917 | 0
| 1. Solid Fuels |  | 0 |  | 0 | 0 | [6 empty] | 0 | 0 | 0 | 0
| 2. Oil and Natural Gas |  | 141.0191 |  | 5.8102 | 0 | [6 empty] | 0 | 0 | 4.917 | 0
| 2. Industrial Processes |  | 2263.98 |  | 0 | 2.6208 | 0 | 78.6226 | 0 | 130.8232 | 0 | 0.0055269 | 0.28002 | 0 | 0 | 0
| A. Mineral Products |  | 1189.77 |  | 0 | 0 | [6 empty] | 0 | 0 | 0 | 0
| B. Chemical Industry |  | 1074.21 |  | 0 | 2.6208 | 0 | 0 | 0 | 0 | 0 | 0 | 0.28002 | 0 | 0 | 0
| C. Metal Production |  | 0 |  | 0 | 0 |  |  |  | 0 |  | 0 | 0 | 0 | 0 | 0
| D. Other Production |  | 0 | [9 empty] | 0 | 0 | 0 | 0
| E. Production of Halocarbons and SF6 | [6 empty] | 0 |  | 0 |  | 0
| F. Consumption of Halocarbons and SF6 | [5 empty] | 0 | 78.6226 | 0 | 130.8232 | 0 | 0.0055269
| G. Other |  | NO |  | NO | NO | 0 | 0 | 0 | 0 | 0 | 0 | 0 | 0 | 0 | 0
| 3. Solvent and Other Product Use |  | 102.761 |  |  | 0 | [6 empty] | 0 | 0 | 32.971 | 0
| 4. Agriculture |  | 0 | 0 | 540.2754 | 26.6175 | [6 empty] | 0 | 0 | 0 | 0
| A. Enteric Fermentation |  |  |  | 473.1916
| B. Manure Management |  |  |  | 67.0838 | 2.2478 | [8 empty] | 0
| C. Rice Cultivation |  |  |  | 0 | [9 empty] | 0
| D. Agricultural Soils |  | IE | IE | 0 | 24.3697 | [8 empty] | 0
| E. Prescribed Burning of Savannas |  |  |  | NO | NO | [6 empty] | 0 | 0 | 0
| F. Field Burning of Agricultural Residues |  |  |  | 0 | 0 | [6 empty] | 0 | 0 | 0
| G. Other |  |  |  | 0 | 0 | [6 empty] | 0 | 0 | 0 | 0
| 5. Land-Use Change and Forestry |  | 0 | -30.538 | 0 | 0 | [6 empty] | 0 | 0 | 0 | 0
| A. Changes in Forest and Other Woody Biomass Stocks |  | 0 | -497.91
| B. Forest and Grassland Conversion |  | 0 |  | 0 | 0 | [6 empty] | 0 | 0 | 0
| C. Abandonment of Managed Lands |  | 0 | 0
| D. CO2 Emissions and Removals from Soil |  | 467.372 | 0
| E. Other |  | 0 | 0 | 0 | 0 | [6 empty] | 0 | 0 | 0 | 0
| 6. Waste |  | 0 |  | 65.606 | 0.202 | [6 empty] | 0 | 0 | 0 | 0
| A. Solid Waste Disposal on Land |  | 0 |  | 65.606 | [8 empty] | 0 | 0
| B. Wastewater Handling |  |  |  | 0 | 0.202 | [6 empty] | 0 | 0 | 0
| C. Waste Incineration |  | NO |  | NO | NO | [6 empty] | 0 | 0 | 0 | 0
| D. Other |  | 0 |  | 0 | 0 | [6 empty] | 0 | 0 | 0 | 0
| 7. Other |  | 0 | 0 | 0 | 0 | 0 | 0 | 0 | 0 | 0 | 0 | 0 | 0 | 0 | 0
Memo Items:
| International Bunkers |  | 1742.3711 |  | 0.02855 | 0.04245 | [6 empty] | 12.161 | 4.148 | 0.588 | 3.796
| Aviation |  | 1258.16 |  | 0.02855 | 0.04245 | [6 empty] | 3.481 | 3.018 | 0.218 | 0.396
| Marine |  | 484.2111 |  | 0 | 0 | [6 empty] | 8.68 | 1.13 | 0.37 | 3.4
| Multilateral Operations |  | NO |  | NO | NO | [6 empty] | NO | NO | NO | NO
| CO2 Emissions from Biomass |  | 640.1611
1998
| GREENHOUSE GAS SOURCE AND SINK |  | CO2 | CO2 | CH4 | N2O | HFCs |  | PFCs |  | SF6 |  | NOx | CO | NMVOC | SO2
f-gases: 1995 | CATEGORIES |  | emissions | removals |  |  | P | A | P | A | P | A
|  |  | (Gg) |  |  |  | CO2 equivalent (Gg) |  |  |  | (Gg)
| Total National Emissions and Removals |  | 40249.826 | -161.113 | 617.597 | 34.3496 | 0 | 104.1377 | 0 | 61.87 | 0 | 0.0037905 | 119.501 | 313.429 | 113.1792 | 175.8208
| 1. Energy |  | 37894.333 |  | 10.5737 | 4.543 | [6 empty] | 119.221 | 313.429 | 79.3852 | 175.8208
| A. Fuel Combustion | Reference Approach | 39310.4231
|  | Sectoral Approach | 37786.481 |  | 5.4067 | 4.543 | [6 empty] | 119.221 | 313.429 | 73.5642 | 175.8208
| 1. Energy Industries |  | 15047.24 |  | 0 | 1.9954 | [6 empty] | 39.744 | 3.835 | 0.256 | 107.038
| 2. Manufacturing Industries and Construction |  | 3917.481 |  | 0.24779 | 0.41736 | [6 empty] | 9.28 | 1.7 | 0.15 | 30.5
| 3. Transport |  | 8847.78 |  | 2.272 | 1.0314 | [6 empty] | 58.237 | 250.594 | 66.3582 | 9.5918
| 4. Other Sectors |  | 9973.98 |  | 2.887 | 1.0989 | [6 empty] | 11.96 | 57.3 | 6.8 | 28.691
| 5. Other |  | NO |  | NO | NO | [6 empty] | NO | NO | NO | NO
| B. Fugitive Emissions from Fuels |  | 107.852 |  | 5.167 | 0 | [6 empty] | 0 | 0 | 5.821 | 0
| 1. Solid Fuels |  | NO |  | NO | NO | [6 empty] | NO | NO | NO | NO
| 2. Oil and Natural Gas |  | 107.852 |  | 5.167 | 0 | [6 empty] | 0 | 0 | 5.821 | 0
| 2. Industrial Processes |  | 2250.17 |  | 0 | 2.62 | 0 | 104.1377 | 0 | 61.87 | 0 | 0.0037905 | 0.28 | 0 | 0 | 0
| A. Mineral Products |  | 1192.07 |  | 0 | 0 | [6 empty] | 0 | 0 | 0 | 0
| B. Chemical Industry |  | 1058.1 |  | 0 | 2.62 | 0 | 0 | 0 | 0 | 0 | 0 | 0.28 | 0 | 0 | 0
| C. Metal Production |  | 0 |  | 0 | 0 |  |  |  | 0 |  | 0 | 0 | 0 | 0 | 0
| D. Other Production |  | NO | [9 empty] | NO | NO | NO | NO
| E. Production of Halocarbons and SF6 | [6 empty] | 0 |  | 0 |  | 0
| F. Consumption of Halocarbons and SF6 | [5 empty] | 0 | 104.1377 | 0 | 61.87 | 0 | 0.0037905
| G. Other |  | NO |  | NO | NO | 0 | 0 | 0 | 0 | 0 | 0 | NO | NO | NO | NO
| 3. Solvent and Other Product Use |  | 105.323 |  |  | NO | [6 empty] | NO | NO | 33.794 | NO
| 4. Agriculture |  | IE | IE | 551.8653 | 26.9836 | [6 empty] | NO | NO | 0 | NO
| A. Enteric Fermentation |  |  |  | 483.0581
| B. Manure Management |  |  |  | 68.8072 | 2.3073 | [8 empty] | 0
| C. Rice Cultivation |  |  |  | NO | [9 empty] | NO
| D. Agricultural Soils |  | IE | IE | NE | 24.6763 | [8 empty] | NE
| E. Prescribed Burning of Savannas |  |  |  | NO | NO | [6 empty] | NO | NO | NO
| F. Field Burning of Agricultural Residues |  |  |  | NO | NO | [6 empty] | NO | NO | NO
| G. Other |  |  |  | 0 | 0 | [6 empty] | 0 | 0 | 0 | NO
| 5. Land-Use Change and Forestry |  | 0 | -161.113 | NO | NO | [6 empty] | NO | NO | NO | NO
| A. Changes in Forest and Other Woody Biomass Stocks |  | 0 | -573.62
| B. Forest and Grassland Conversion |  | NO |  | NE | NE | [6 empty] | NE | NE | NE
| C. Abandonment of Managed Lands |  | NO | 0
| D. CO2 Emissions and Removals from Soil |  | 412.507 | 0
| E. Other |  | NO | 0 | NO | NO | [6 empty] | NO | NO | NO | NO
| 6. Waste |  | 0 |  | 55.158 | 0.203 | [6 empty] | 0 | 0 | 0 | 0
| A. Solid Waste Disposal on Land |  | 0 |  | 55.158 | [8 empty] | NE | NE
| B. Wastewater Handling |  |  |  | 0 | 0.203 | [6 empty] | 0 | 0 | 0
| C. Waste Incineration |  | NO |  | NO | NO | [6 empty] | NO | NO | NO | NO
| D. Other |  | NO |  | NO | NO | [6 empty] | NO | NO | NO | NO
| 7. Other |  | 0 | 0 | 0 | 0 | NE | NE | NE | NE | NE | NE | NE | NE | NE | NE
Memo Items:
| International Bunkers |  | 1798.139 |  | 0.0303 | 0.0437 | [6 empty] | 12.716 | 4.378 | 0.609 | 3.967
| Aviation |  | 1295.519 |  | 0.0303 | 0.0437 | [6 empty] | 3.636 | 3.198 | 0.229 | 0.407
| Marine |  | 502.62 |  | 0 | 0 | [6 empty] | 9.08 | 1.18 | 0.38 | 3.56
| Multilateral Operations |  | NO |  | NO | NO | [6 empty] | NO | NO | NO | NO
| CO2 Emissions from Biomass |  | 653.976
1999
| GREENHOUSE GAS SOURCE AND SINK |  | CO2 | CO2 | CH4 | N2O | HFCs |  | PFCs |  | SF6 |  | NOx | CO | NMVOC | SO2
f-gases: 1995 | CATEGORIES |  | emissions | removals |  |  | P | A | P | A | P | A
|  |  | (Gg) |  |  |  | CO2 equivalent (Gg) |  |  |  | (Gg)
| Total National Emissions and Removals |  | 42133.259 | -121.6053 | 613.5597 | 34.924 | 0 | 151.6998 | 0 | 195.933 | 0 | 0.0026551 | 117.231 | 281.247 | 94.1214 | 157.1434
| 1. Energy |  | 39804.062 |  | 10.0735 | 4.9124 | [6 empty] | 116.951 | 281.247 | 59.8574 | 157.1434
| A. Fuel Combustion | Reference Approach | 40856.4353
|  | Sectoral Approach | 39687.006 |  | 5.0325 | 4.9124 | [6 empty] | 116.951 | 281.247 | 53.7754 | 157.1434
| 1. Energy Industries |  | 15727.89 |  | 0.0005 | 2.0594 | [6 empty] | 39.209 | 4.063 | 0.2337 | 103.456
| 2. Manufacturing Industries and Construction |  | 4237.746 |  | 0.23989 | 0.45416 | [6 empty] | 9.788 | 1.984 | 0.16 | 27.54
| 3. Transport |  | 9818.64 |  | 2.3727 | 1.2581 | [6 empty] | 55.476 | 231.543 | 47.5477 | 2.8454
| 4. Other Sectors |  | 9902.73 |  | 2.4194 | 1.1407 | [6 empty] | 12.478 | 43.657 | 5.834 | 23.302
| 5. Other |  | NO |  | NO | NO | [6 empty] | NO | NO | NO | NO
| B. Fugitive Emissions from Fuels |  | 117.056 |  | 5.041 | 0 | [6 empty] | 0 | 0 | 6.082 | 0
| 1. Solid Fuels |  | NO |  | NO | NO | [6 empty] | NO | NO | NO | NO
| 2. Oil and Natural Gas |  | 117.056 |  | 5.041 | 0 | [6 empty] | 0 | 0 | 6.082 | 0
| 2. Industrial Processes |  | 2222.41 |  | 0 | 2.62 | 0 | 151.6998 | 0 | 195.933 | 0 | 0.0026551 | 0.28 | 0 | 0 | 0
| A. Mineral Products |  | 1279.32 |  | 0 | 0 | [6 empty] | 0 | 0 | 0 | 0
| B. Chemical Industry |  | 943.09 |  | 0 | 2.62 | NO | NO | NO | NO | NO | NO | 0.28 | 0 | 0 | 0
| C. Metal Production |  | NE |  | NE | NO |  |  |  | NE |  | NE | NE | NE | NE | NE
| D. Other Production |  | NO | [9 empty] | NO | NO | NO | NO
| E. Production of Halocarbons and SF6 | [6 empty] | 0 |  | 0 |  | 0
| F. Consumption of Halocarbons and SF6 | [5 empty] | 0 | 151.6998 | 0 | 195.933 | 0 | 0.0026551
| G. Other |  | NO |  | NO | NO | 0 | 0 | 0 | 0 | 0 | 0 | NO | NO | NO | NO
| 3. Solvent and Other Product Use |  | 106.787 |  |  | NO | [6 empty] | NO | NO | 34.264 | NO
| 4. Agriculture |  | IE | IE | 551.9722 | 27.1866 | [6 empty] | NO | NO | 0 | NO
| A. Enteric Fermentation |  |  |  | 482.9565
| B. Manure Management |  |  |  | 69.0157 | 2.3092 | [8 empty] | 0
| C. Rice Cultivation |  |  |  | NO | [9 empty] | NO
| D. Agricultural Soils |  | IE | IE | NE | 24.8774 | [8 empty] | NE
| E. Prescribed Burning of Savannas |  |  |  | NO | NO | [6 empty] | NO | NO | NO
| F. Field Burning of Agricultural Residues |  |  |  | NO | NO | [6 empty] | NO | NO | NO
| G. Other |  |  |  | 0 | 0 | [6 empty] | 0 | 0 | 0 | NO
| 5. Land-Use Change and Forestry |  | 0 | -121.6053 | NO | NO | [6 empty] | NO | NO | NO | NO
| A. Changes in Forest and Other Woody Biomass Stocks |  | 0 | -500.51
| B. Forest and Grassland Conversion |  | NO |  | NE | NE | [6 empty] | NE | NE | NE
| C. Abandonment of Managed Lands |  | NO | 0
| D. CO2 Emissions and Removals from Soil |  | 378.9047 | 0
| E. Other |  | NO | 0 | NO | NO | [6 empty] | NO | NO | NO | NO
| 6. Waste |  | 0 |  | 51.514 | 0.205 | [6 empty] | 0 | 0 | 0 | 0
| A. Solid Waste Disposal on Land |  | 0 |  | 51.514 | [8 empty] | NE | NE
| B. Wastewater Handling |  |  |  | 0 | 0.205 | [6 empty] | 0 | 0 | 0
| C. Waste Incineration |  | NO |  | NO | NO | [6 empty] | NO | NO | NO | NO
| D. Other |  | NO |  | NO | NO | [6 empty] | NO | NO | NO | NO
| 7. Other |  | 0 | 0 | 0 | 0 | NE | NE | NE | NE | NE | NE | NE | NE | NE | NE
Memo Items:
| International Bunkers |  | 2084.228 |  | 0.0327 | 0.05179 | [6 empty] | 13.898 | 4.746 | 0.664 | 3.644
| Aviation |  | 1541.628 |  | 0.0327 | 0.05179 | [6 empty] | 4.13 | 3.477 | 0.254 | 0.485
| Marine |  | 542.6 |  | 0 | 0 | [6 empty] | 9.768 | 1.269 | 0.41 | 3.159
| Multilateral Operations |  | NO |  | NO | NO | [6 empty] | NO | NO | NO | NO
| CO2 Emissions from Biomass |  | 622.107
2000
| GREENHOUSE GAS SOURCE AND SINK |  | CO2 | CO2 | CH4 | N2O | HFCs |  | PFCs |  | SF6 |  | NOx | CO | NMVOC | SO2
f-gases: 1995 | CATEGORIES |  | emissions | removals |  |  | P | A | P | A | P | A
|  |  | (Gg) |  |  |  | CO2 equivalent (Gg) |  |  |  | (Gg)
| Total National Emissions and Removals |  | 44159.7214 | -47.4613 | 608.7912 | 34.71 | 0 | 190.0847 | 0 | 305.4059 | 0 | 0.0021712 | 122.7731 | 274.9639 | 85.4718 | 131.234
| 1. Energy |  | 41406.0394 |  | 10.225 | 4.8518 | [6 empty] | 122.4706 | 274.9639 | 50.4458 | 131.234
| A. Fuel Combustion | Reference Approach | 43299.6258
|  | Sectoral Approach | 41335.2244 |  | 5.366 | 4.8518 | [6 empty] | 122.4706 | 274.9639 | 44.1458 | 131.234
| 1. Energy Industries |  | 16016.45 |  | 0.0005 | 1.952 | [6 empty] | 40.498 | 4.034 | 0.248 | 80.652
| 2. Manufacturing Industries and Construction |  | 4743.3359 |  | 0.26393 | 0.50118 | [6 empty] | 12.511 | 10.207 | 0.498 | 24.022
| 3. Transport |  | 10210.9729 |  | 2.6016 | 1.2059 | [6 empty] | 56.1236 | 213.4549 | 37.2298 | 2.849
| 4. Other Sectors |  | 10364.4656 |  | 2.5 | 1.1927 | [6 empty] | 13.338 | 47.268 | 6.17 | 23.711
| 5. Other |  | NO |  | NO | NO | [6 empty] | 0 | 0 | 0 | 0
| B. Fugitive Emissions from Fuels |  | 70.815 |  | 4.859 | 0 | [6 empty] | 0 | 0 | 6.3 | 0
| 1. Solid Fuels |  | 0 |  | 0 | 0 | [6 empty] | 0 | 0 | 0 | 0
| 2. Oil and Natural Gas |  | 70.815 |  | 4.859 | 0 | [6 empty] | 0 | 0 | 6.3 | 0
| 2. Industrial Processes |  | 2644.517 |  | 0 | 2.6208 | 0 | 190.0847 | 0 | 305.4059 | 0 | 0.0021712 | 0.3025 | 0 | 0 | 0
| A. Mineral Products |  | 1761.23 |  | 0 | 0 | [6 empty] | 0 | 0 | 0 | 0
| B. Chemical Industry |  | 883.287 |  | 0 | 2.6208 | 0 | 0 | 0 | 0 | 0 | 0 | 0.3025 | 0 | 0 | 0
| C. Metal Production |  | 0 |  | 0 | 0 |  |  |  | 0 |  | 0 | 0 | 0 | 0 | 0
| D. Other Production |  | 0 | [9 empty] | 0 | 0 | 0 | 0
| E. Production of Halocarbons and SF6 | [6 empty] | 0 |  | 0 |  | 0
| F. Consumption of Halocarbons and SF6 | [5 empty] | 0 | 190.0847 | 0 | 305.4059 | 0 | 0.0021712
| G. Other |  | NO |  | NO | NO | 0 | 0 | 0 | 0 | 0 | 0 | 0 | 0 | 0 | 0
| 3. Solvent and Other Product Use |  | 109.165 |  |  | 0 | [6 empty] | 0 | 0 | 35.026 | 0
| 4. Agriculture |  | IE | IE | 540.4822 | 27.0304 | [6 empty] | 0 | 0 | 0 | 0
| A. Enteric Fermentation |  |  |  | 472.6158
| B. Manure Management |  |  |  | 67.8664 | 2.2595 | [8 empty] | 0
| C. Rice Cultivation |  |  |  | 0 | [9 empty] | 0
| D. Agricultural Soils |  | IE | IE | 0 | 24.7709 | [8 empty] | 0
| E. Prescribed Burning of Savannas |  |  |  | NO | NO | [6 empty] | 0 | 0 | 0
| F. Field Burning of Agricultural Residues |  |  |  | 0 | 0 | [6 empty] | 0 | 0 | 0
| G. Other |  |  |  | 0 | 0 | [6 empty] | 0 | 0 | 0 | 0
| 5. Land-Use Change and Forestry |  | 0 | -47.4613 | 0 | 0 | [6 empty] | 0 | 0 | 0 | 0
| A. Changes in Forest and Other Woody Biomass Stocks |  | 0 | -407.3316
| B. Forest and Grassland Conversion |  | 0 |  | 0 | 0 | [6 empty] | 0 | 0 | 0
| C. Abandonment of Managed Lands |  | 0 | 0
| D. CO2 Emissions and Removals from Soil |  | 359.8703 | 0
| E. Other |  | 0 | 0 | 0 | 0 | [6 empty] | 0 | 0 | 0 | 0
| 6. Waste |  | 0 |  | 58.084 | 0.207 | [6 empty] | 0 | 0 | 0 | 0
| A. Solid Waste Disposal on Land |  | 0 |  | 58.084 | [8 empty] | 0 | 0
| B. Wastewater Handling |  |  |  | 0 | 0.207 | [6 empty] | 0 | 0 | 0
| C. Waste Incineration |  | NO |  | NO | NO | [6 empty] | 0 | 0 | 0 | 0
| D. Other |  | 0 |  | 0 | 0 | [6 empty] | 0 | 0 | 0 | 0
| 7. Other |  | 0 | 0 | 0 | 0 | 0 | 0 | 0 | 0 | 0 | 0 | 0 | 0 | 0 | 0
Memo Items:
| International Bunkers |  | 2042.5651 |  | 0.035 | 0.0528 | [6 empty] | 12.825 | 4.815 | 0.627 | 2.891
| Aviation |  | 1565.96 |  | 0.035 | 0.0528 | [6 empty] | 4.303 | 3.707 | 0.268 | 0.493
| Marine |  | 476.6051 |  | 0 | 0 | [6 empty] | 8.522 | 1.108 | 0.359 | 2.398
| Multilateral Operations |  | NO |  | NO | NO | [6 empty] | NO | NO | NO | NO
| CO2 Emissions from Biomass |  | 644.767
2001
| GREENHOUSE GAS SOURCE AND SINK |  | CO2 | CO2 | CH4 | N2O | HFCs |  | PFCs |  | SF6 |  | NOx | CO | NMVOC | SO2
f-gases: 1995 | CATEGORIES |  | emissions | removals |  |  | P | A | P | A | P | A
|  |  | (Gg) |  |  |  | CO2 equivalent (Gg) |  |  |  | (Gg)
| Total National Emissions and Removals |  | 46460.472 | -628.7245 | 598.2197 | 33.5492 | 0 | 230.9016 | 0 | 296.502 | 0 | 0.0027928 | 131.724 | 269.726 | 83.3 | 125.813
| 1. Energy |  | 43481.854 |  | 10.1872 | 5.33 | [6 empty] | 131.35 | 269.726 | 48.459 | 125.813
| A. Fuel Combustion | Reference Approach | 44143.603
|  | Sectoral Approach | 43347.853 |  | 5.2652 | 5.33 | [6 empty] | 131.35 | 269.726 | 41.756 | 125.813
| 1. Energy Industries |  | 17144.753 |  | 0.001 | 2.185 | [6 empty] | 42.014 | 4.391 | 0.278 | 77.186
| 2. Manufacturing Industries and Construction |  | 4726.285 |  | 0.27846 | 0.4973 | [6 empty] | 12.687 | 11.337 | 0.523 | 22.826
| 3. Transport |  | 11062.843 |  | 2.5887 | 1.3347 | [6 empty] | 56.638 | 206.543 | 34.094 | 3.008
| 4. Other Sectors |  | 10413.972 |  | 2.397 | 1.313 | [6 empty] | 20.011 | 47.455 | 6.861 | 22.793
| 5. Other |  | NO |  | NO | NO | [6 empty] | 0 | 0 | 0 | 0
| B. Fugitive Emissions from Fuels |  | 134.001 |  | 4.922 | 0 | [6 empty] | 0 | 0 | 6.703 | 0
| 1. Solid Fuels |  | 0 |  | 0 | 0 | [6 empty] | 0 | 0 | 0 | 0
| 2. Oil and Natural Gas |  | 134.001 |  | 4.922 | 0 | [6 empty] | 0 | 0 | 6.703 | 0
| 2. Industrial Processes |  | 2870.028 |  | 0 | 1.885 | 0 | 230.9016 | 0 | 296.502 | 0 | 0.0027928 | 0.374 | 0 | 0 | 0
| A. Mineral Products |  | 1832.625 |  | 0 | 0 | [6 empty] | 0 | 0 | 0 | 0
| B. Chemical Industry |  | 1037.403 |  | 0 | 1.885 | 0 | 0 | 0 | 0 | 0 | 0 | 0.374 | 0 | 0 | 0
| C. Metal Production |  | 0 |  | 0 | 0 |  |  |  | 0 |  | 0 | 0 | 0 | 0 | 0
| D. Other Production |  | 0 | [9 empty] | 0 | 0 | 0 | 0
| E. Production of Halocarbons and SF6 | [6 empty] | 0 |  | 0 |  | 0
| F. Consumption of Halocarbons and SF6 | [5 empty] | 0 | 230.9016 | 0 | 296.502 | 0 | 0.0027928
| G. Other |  | NO |  | NO | NO | 0 | 0 | 0 | 0 | 0 | 0 | 0 | 0 | 0 | 0
| 3. Solvent and Other Product Use |  | 108.59 |  |  | NE | [6 empty] | 0 | 0 | 34.841 | 0
| 4. Agriculture |  | IE | IE | 527.2635 | 26.1222 | [6 empty] | 0 | 0 | 0 | 0
| A. Enteric Fermentation |  |  |  | 460.8075
| B. Manure Management |  |  |  | 66.456 | 2.2049 | [8 empty] | 0
| C. Rice Cultivation |  |  |  | 0 | [9 empty] | 0
| D. Agricultural Soils |  | IE | IE | 0 | 23.9173 | [8 empty] | 0
| E. Prescribed Burning of Savannas |  |  |  | NO | NO | [6 empty] | 0 | 0 | 0
| F. Field Burning of Agricultural Residues |  |  |  | 0 | 0 | [6 empty] | 0 | 0 | 0
| G. Other |  |  |  | 0 | 0 | [6 empty] | 0 | 0 | 0 | 0
| 5. Land-Use Change and Forestry |  | 0 | -628.7245 | 0 | 0 | [6 empty] | 0 | 0 | 0 | 0
| A. Changes in Forest and Other Woody Biomass Stocks |  | 0 | -1007.022
| B. Forest and Grassland Conversion |  | 0 |  | 0 | 0 | [6 empty] | 0 | 0 | 0
| C. Abandonment of Managed Lands |  | 0 | 0
| D. CO2 Emissions and Removals from Soil |  | 378.2975 | 0
| E. Other |  | 0 | 0 | 0 | 0 | [6 empty] | 0 | 0 | 0 | 0
| 6. Waste |  | 0 |  | 60.769 | 0.212 | [6 empty] | 0 | 0 | 0 | 0
| A. Solid Waste Disposal on Land |  | 0 |  | 60.769 | [8 empty] | 0 | 0
| B. Wastewater Handling |  |  |  | 0 | 0.212 | [6 empty] | 0 | 0 | 0
| C. Waste Incineration |  | NO |  | NO | NO | [6 empty] | 0 | 0 | 0 | 0
| D. Other |  | 0 |  | 0 | 0 | [6 empty] | 0 | 0 | 0 | 0
| 7. Other |  | 0 | 0 | 0 | 0 | 0 | 0 | 0 | 0 | 0 | 0 | 0 | 0 | 0 | 0
Memo Items:
| International Bunkers |  | 2376.202 |  | 0.0347 | 0.066 | [6 empty] | 11.866 | 4.659 | 0.579 | 1.018
| Aviation |  | 1986.449 |  | 0.0347 | 0.066 | [6 empty] | 4.874 | 3.75 | 0.284 | 0.625
| Marine |  | 389.753 |  | 0 | 0 | [6 empty] | 6.992 | 0.909 | 0.295 | 0.393
| Multilateral Operations |  | NO |  | NO | NO | [6 empty] | NO | NO | NO | NO
| CO2 Emissions from Biomass |  | 773.66
2002
| GREENHOUSE GAS SOURCE AND SINK |  | CO2 | CO2 | CH4 | N2O | HFCs |  | PFCs |  | SF6 |  | NOx | CO | NMVOC | SO2
f-gases: 1995 | CATEGORIES |  | emissions | removals |  |  | P | A | P | A | P | A
|  |  | (Gg) |  |  |  | CO2 equivalent (Gg) |  |  |  | (Gg)
| Total National Emissions and Removals |  | 45808.141 | -977.7344 | 609.2916 | 31.4215 | 2341.6242 | 252.9193 | 327.9469 | 207.2643 | 0.004605 | 0.0029811 | 121.339 | 250.8408 | 77.653 | 96.026
| 1. Energy |  | 42685.906 |  | 9.0665 | 5.0389 | [6 empty] | 121.152 | 250.8408 | 42.623 | 96.026
| A. Fuel Combustion | Reference Approach | 42236.6939
|  | Sectoral Approach | 42620.502 |  | 5.1435 | 5.0389 | [6 empty] | 121.152 | 250.8408 | 35.92 | 96.026
| 1. Energy Industries |  | 16201.213 |  | 0.001 | 1.973 | [6 empty] | 38.481 | 4.1627 | 0.267 | 61.959
| 2. Manufacturing Industries and Construction |  | 4892.169 |  | 0.2859 | 0.49725 | [6 empty] | 14.078 | 11.376 | 0.525 | 14.609
| 3. Transport |  | 11230.629 |  | 2.4876 | 1.2756 | [6 empty] | 49.915 | 188.367 | 28.381 | 2.34
| 4. Other Sectors |  | 10296.491 |  | 2.369 | 1.293 | [6 empty] | 18.678 | 46.935 | 6.747 | 17.118
| 5. Other |  | NO |  | NO | NO | [6 empty] | 0 | 0 | 0 | 0
| B. Fugitive Emissions from Fuels |  | 65.404 |  | 3.923 | 0 | [6 empty] | 0 | 0 | 6.703 | 0
| 1. Solid Fuels |  | 0 |  | 0 | 0 | [6 empty] | 0 | 0 | 0 | 0
| 2. Oil and Natural Gas |  | 65.404 |  | 3.923 | 0 | [6 empty] | 0 | 0 | 6.703 | 0
| 2. Industrial Processes |  | 3013.035 |  | 0 | 0.9425 | 2341.6242 | 252.9193 | 327.9469 | 207.2643 | 0.004605 | 0.0029811 | 0.187 | 0 | 0 | 0
| A. Mineral Products |  | 2203.355 |  | 0 | 0 | [6 empty] | 0 | 0 | 0 | 0
| B. Chemical Industry |  | 809.68 |  | 0 | 0.9425 | 0 | 0 | 0 | 0 | 0 | 0 | 0.187 | 0 | 0 | 0
| C. Metal Production |  | 0 |  | 0 | 0 |  |  |  | 0 |  | 0 | 0 | 0 | 0 | 0
| D. Other Production |  | 0 | [9 empty] | 0 | 0 | 0 | 0
| E. Production of Halocarbons and SF6 | [6 empty] | 0 |  | 0 |  | 0
| F. Consumption of Halocarbons and SF6 | [5 empty] | 2341.6242 | 252.9193 | 327.9469 | 207.2643 | 0.004605 | 0.0029811
| G. Other |  | NO |  | NO | NO | 0 | 0 | 0 | 0 | 0 | 0 | 0 | 0 | 0 | 0
| 3. Solvent and Other Product Use |  | 109.2 |  |  | NE | [6 empty] | 0 | 0 | 35.03 | 0
| 4. Agriculture |  | IE | IE | 519.245 | 25.2256 | [6 empty] | 0 | 0 | 0 | 0
| A. Enteric Fermentation |  |  |  | 453.5321
| B. Manure Management |  |  |  | 65.713 | 2.1736 | [8 empty] | 0
| C. Rice Cultivation |  |  |  | 0 | [9 empty] | 0
| D. Agricultural Soils |  | IE | IE | 0 | 23.052 | [8 empty] | 0
| E. Prescribed Burning of Savannas |  |  |  | NO | NO | [6 empty] | 0 | 0 | 0
| F. Field Burning of Agricultural Residues |  |  |  | 0 | 0 | [6 empty] | 0 | 0 | 0
| G. Other |  |  |  | 0 | 0 | [6 empty] | 0 | 0 | 0 | 0
| 5. Land-Use Change and Forestry |  | 0 | -977.7344 | 0 | 0 | [6 empty] | 0 | 0 | 0 | 0
| A. Changes in Forest and Other Woody Biomass Stocks |  | 0 | -1319.5893
| B. Forest and Grassland Conversion |  | 0 |  | 0 | 0 | [6 empty] | 0 | 0 | 0
| C. Abandonment of Managed Lands |  | 0 | 0
| D. CO2 Emissions and Removals from Soil |  | 341.8549 | 0
| E. Other |  | 0 | 0 | 0 | 0 | [6 empty] | 0 | 0 | 0 | 0
| 6. Waste |  | 0 |  | 80.98 | 0.2146 | [6 empty] | 0 | 0 | 0 | 0
| A. Solid Waste Disposal on Land |  | 0 |  | 80.98 | [8 empty] | 0 | 0
| B. Wastewater Handling |  |  |  | 0 | 0.2146 | [6 empty] | 0 | 0 | 0
| C. Waste Incineration |  | NO |  | NO | NO | [6 empty] | 0 | 0 | 0 | 0
| D. Other |  | 0 |  | 0 | 0 | [6 empty] | 0 | 0 | 0 | 0
| 7. Other |  | 0 | 0 | 0 | 0 | 0 | 0 | 0 | 0 | 0 | 0 | 0 | 0 | 0 | 0
Memo Items:
| International Bunkers |  | 2572.758 |  | 0.03215 | 0.07393 | [6 empty] | 10.743 | 4.513 | 0.531 | 1.236
| Aviation |  | 2245.75 |  | 0.03215 | 0.07393 | [6 empty] | 4.874 | 3.75 | 0.284 | 0.625
| Marine |  | 327.008 |  | 0 | 0 | [6 empty] | 5.869 | 0.763 | 0.247 | 0.611
| Multilateral Operations |  | NO |  | NO | NO | [6 empty] | NO | NO | NO | NO
| CO2 Emissions from Biomass |  | 764.236

## IT
1990
| GREENHOUSE GAS SOURCE AND SINK |  | CO2 | CO2 | CH4 | N2O | HFCs |  | PFCs |  | SF6 |  | NOx | CO | NMVOC | SO2
| CATEGORIES |  | emissions | removals |  |  | P | A | P | A | P | A
|  |  | (Gg) |  |  |  | CO2 equivalent (Gg) |  |  |  | (Gg)
| Total National Emissions and Removals |  | 431156.4451 | -23532.477 | 1771.2309 | 123.3367 | 0 | 351 | 0 | 1807.6524 | 0 | 0.01393 | 1929.2307 | 7117.0943 | 2037.7287 | 1774.1708
| 1. Energy |  | 402723.5938 |  | 397.2651 | 27.5058 | [6 empty] | 1911.3041 | 6671.4379 | 1318.4921 | 1734.0039
| A. Fuel Combustion | Reference Approach | 396243.3666
|  | Sectoral Approach | 399675.7019 |  | 74.274 | 27.5058 | [6 empty] | 1906.0395 | 6662.6642 | 1197.2197 | 1654.2832
| 1. Energy Industries |  | 132811.5062 |  | 15.0458 | 5.3935 | [6 empty] | 454.4789 | 29.1493 | 7.5244 | 1000.7713
| 2. Manufacturing Industries and Construction |  | 87845.8293 |  | 6.7631 | 5.2491 | [6 empty] | 289.2412 | 278.0728 | 12.1264 | 331.222
| 3. Transport |  | 101856.6108 |  | 36.9027 | 5.5487 | [6 empty] | 979.302 | 5729.8223 | 1071.3327 | 211.2691
| 4. Other Sectors |  | 76120.9644 |  | 15.3893 | 11.0896 | [6 empty] | 172.752 | 551.5185 | 102.8309 | 109.8338
| 5. Other |  | 1040.7911 |  | 0.17294 | 0.22502 | [6 empty] | 10.2654 | 74.1013 | 3.4053 | 1.1871
| B. Fugitive Emissions from Fuels |  | 3047.8919 |  | 322.9911 | 0 | [6 empty] | 5.2646 | 8.7737 | 121.2725 | 79.7207
| 1. Solid Fuels |  | 0 |  | 5.5779 | 0 | [6 empty] | 0 | 0 | 3.178 | 0
| 2. Oil and Natural Gas |  | 3047.8919 |  | 317.4131 | 0 | [6 empty] | 5.2646 | 8.7737 | 118.0945 | 79.7207
| 2. Industrial Processes |  | 26154.4414 |  | 5.7596 | 18.7448 | 0 | 351 | 0 | 1807.6524 | 0 | 0.01393 | 7.0505 | 205.7142 | 76.6144 | 38.871
| A. Mineral Products |  | 21712.9681 |  | 0 | 0 | [6 empty] | 0 | 0 | 9.1787 | 21.2068
| B. Chemical Industry |  | 2236.6294 |  | 3.0507 | 18.7448 | 0 | 0 | 0 | 0 | 0 | 0 | 4.1824 | 15.2808 | 30.8108 | 11.2011
| C. Metal Production |  | 2204.8439 |  | 2.7089 | 0 |  |  |  | 1673.3524 |  | 0 | 2.759 | 190.4334 | 3.4122 | 5.4223
| D. Other Production |  | 0 | [9 empty] | 0.10916 | 0 | 33.2127 | 1.0408
| E. Production of Halocarbons and SF6 | [6 empty] | 351 |  | 134.3 |  | 0.005
| F. Consumption of Halocarbons and SF6 | [5 empty] | 0 | 0 | 0 | 0 | 0 | 0.0089298
| G. Other |  | 0 |  | 0 | 0 | 0 | 0 | 0 | 0 | 0 | 0 | 0 | 0 | 0 | 0
| 3. Solvent and Other Product Use |  | 1733.4929 |  |  | 0 | [6 empty] | 0 | 0 | 614.7823 | 0
| 4. Agriculture |  | 0 | 0 | 839.1449 | 73.3774 | [6 empty] | 0.46946 | 12.9329 | 1.3009 | 0
| A. Enteric Fermentation |  |  |  | 573.5465
| B. Manure Management |  |  |  | 191.7109 | 12.4068 | [8 empty] | 0.67772
| C. Rice Cultivation |  |  |  | 73.2643 | [9 empty] | 0
| D. Agricultural Soils |  | 0 | 0 | 0 | 60.9576 | [8 empty] | 0
| E. Prescribed Burning of Savannas |  |  |  | 0 | 0 | [6 empty] | NO | NO | NO
| F. Field Burning of Agricultural Residues |  |  |  | 0.62322 | 0.012989 | [6 empty] | 0.46946 | 12.9329 | 0.62322
| G. Other |  |  |  | 0 | 0 | [6 empty] | 0 | 0 | 0 | 0
| 5. Land-Use Change and Forestry |  | 0 | -23532.477 | 7.7501 | 0.053282 | [6 empty] | 1.9258 | 67.8135 | 10.172 | 0.77501
| A. Changes in Forest and Other Woody Biomass Stocks |  | 0 | -28605.2448
| B. Forest and Grassland Conversion |  | 0 |  | 0 | 0 | [6 empty] | 0 | 0 | 0
| C. Abandonment of Managed Lands |  | 0 | -102.0057
| D. CO2 Emissions and Removals from Soil |  | 5174.7735 | 0
| E. Other |  | 0 | 0 | 7.7501 | 0.053282 | [6 empty] | 1.9258 | 67.8135 | 10.172 | 0.77501
| 6. Waste |  | 544.917 |  | 521.3112 | 3.6554 | [6 empty] | 8.4809 | 159.1958 | 16.3669 | 0.52085
| A. Solid Waste Disposal on Land |  | 0 |  | 453.9591 | [8 empty] | 0 | 5.9792
| B. Wastewater Handling |  |  |  | 59.7401 | 3.369 | [6 empty] | 0 | 0 | 0
| C. Waste Incineration |  | 544.917 |  | 7.6014 | 0.28642 | [6 empty] | 8.4809 | 159.1958 | 10.3692 | 0.52085
| D. Other |  | 0 |  | 0.01066 | 0 | [6 empty] | 0 | 0 | 0.018458 | 0
| 7. Other |  | 0 | 0 | 0 | 0 | 0 | 0 | 0 | 0 | 0 | 0 | 0 | 0 | 0 | 0
Memo Items:
| International Bunkers |  | 8452.4628 |  | 0.54159 | 0.16774 | [6 empty] | 100.056 | 13.5231 | 4.5058 | 84.6102
| Aviation |  | 4048.5557 |  | 0.12217 | 0.055893 | [6 empty] | 20.3663 | 3.1774 | 1.1505 | 1.3762
| Marine |  | 4403.9071 |  | 0.41942 | 0.11185 | [6 empty] | 79.6897 | 10.3457 | 3.3554 | 83.234
| Multilateral Operations |  | NA |  | NA | NA | [6 empty] | 0 | 0 | 0 | 0
| CO2 Emissions from Biomass |  | 5891.6136
1991
| GREENHOUSE GAS SOURCE AND SINK |  | CO2 | CO2 | CH4 | N2O | HFCs |  | PFCs |  | SF6 |  | NOx | CO | NMVOC | SO2
| CATEGORIES |  | emissions | removals |  |  | P | A | P | A | P | A
|  |  | (Gg) |  |  |  | CO2 equivalent (Gg) |  |  |  | (Gg)
| Total National Emissions and Removals |  | 431272.3561 | -23176.1039 | 1796.996 | 127.86 | 0 | 355.434 | 0 | 1422.8695 | 0 | 0.014912 | 1982.5055 | 7408.1721 | 2097.331 | 1655.6612
| 1. Energy |  | 403185.01 |  | 393.3317 | 27.4104 | [6 empty] | 1959.8694 | 6868.4306 | 1382.0689 | 1617.9687
| A. Fuel Combustion | Reference Approach | 393377.0492
|  | Sectoral Approach | 400194.762 |  | 77.6724 | 27.4104 | [6 empty] | 1954.6179 | 6860.7399 | 1253.9502 | 1539.3159
| 1. Energy Industries |  | 127586.9455 |  | 14.706 | 5.1307 | [6 empty] | 435.6732 | 28.0022 | 7.2279 | 918.3746
| 2. Manufacturing Industries and Construction |  | 85377.926 |  | 6.6428 | 5.2163 | [6 empty] | 320.1589 | 274.0715 | 12.0671 | 302.0389
| 3. Transport |  | 104347.9292 |  | 39.117 | 5.5928 | [6 empty] | 1019.8384 | 5916.4061 | 1129.3016 | 219.3868
| 4. Other Sectors |  | 81690.2991 |  | 17.0209 | 11.235 | [6 empty] | 167.8493 | 566.955 | 101.9474 | 98.2912
| 5. Other |  | 1191.6621 |  | 0.18573 | 0.23556 | [6 empty] | 11.0981 | 75.3051 | 3.4062 | 1.2243
| B. Fugitive Emissions from Fuels |  | 2990.248 |  | 315.6594 | 0 | [6 empty] | 5.2515 | 7.6907 | 128.1187 | 78.6529
| 1. Solid Fuels |  | 0 |  | 5.2516 | 0 | [6 empty] | 0 | 0 | 3.0286 | 0
| 2. Oil and Natural Gas |  | 2990.248 |  | 310.4077 | 0 | [6 empty] | 5.2515 | 7.6907 | 125.0902 | 78.6529
| 2. Industrial Processes |  | 25820.4099 |  | 5.5572 | 20.1107 | 0 | 355.434 | 0 | 1422.8695 | 0 | 0.014912 | 6.0251 | 203.4533 | 75.5667 | 37.0224
| A. Mineral Products |  | 21645.096 |  | 0 | 0 | [6 empty] | 0 | 0 | 8.7371 | 21.1565
| B. Chemical Industry |  | 2114.9122 |  | 3.0431 | 20.1107 | 0 | 0 | 0 | 0 | 0 | 0 | 3.2576 | 15.8641 | 30.1714 | 9.9955
| C. Metal Production |  | 2060.4016 |  | 2.5141 | 0 |  |  |  | 1288.5695 |  | 0 | 2.6673 | 187.5891 | 3.1735 | 5.0408
| D. Other Production |  | 0 | [9 empty] | 0.10016 | 0 | 33.4847 | 0.82949
| E. Production of Halocarbons and SF6 | [6 empty] | 355.1 |  | 134.3 |  | 0.005
| F. Consumption of Halocarbons and SF6 | [5 empty] | 0 | 0.33396 | 0 | 0 | 0 | 0.0099116
| G. Other |  | 0 |  | 0 | 0 | 0 | 0 | 0 | 0 | 0 | 0 | 0 | 0 | 0 | 0
| 3. Solvent and Other Product Use |  | 1724.1296 |  |  | 0 | [6 empty] | 0 | 0 | 612.7078 | 0
| 4. Agriculture |  | 0 | 0 | 859.5719 | 76.4923 | [6 empty] | 0.50097 | 14.0138 | 1.3579 | 0
| A. Enteric Fermentation |  |  |  | 598.4203
| B. Manure Management |  |  |  | 190.3032 | 12.8715 | [8 empty] | 0.6809
| C. Rice Cultivation |  |  |  | 70.1714 | [9 empty] | 0
| D. Agricultural Soils |  | 0 | 0 | 0 | 63.607 | [8 empty] | 0
| E. Prescribed Burning of Savannas |  |  |  | 0 | 0 | [6 empty] | NO | NO | NO
| F. Field Burning of Agricultural Residues |  |  |  | 0.67696 | 0.013861 | [6 empty] | 0.50097 | 14.0138 | 0.67696
| G. Other |  |  |  | 0 | 0 | [6 empty] | 0 | 0 | 0 | 0
| 5. Land-Use Change and Forestry |  | 0 | -23176.1039 | 1.5471 | 0.010636 | [6 empty] | 0.38442 | 13.5368 | 2.0305 | 0.15471
| A. Changes in Forest and Other Woody Biomass Stocks |  | 0 | -28955.3225
| B. Forest and Grassland Conversion |  | 0 |  | 0 | 0 | [6 empty] | 0 | 0 | 0
| C. Abandonment of Managed Lands |  | 0 | -103.7317
| D. CO2 Emissions and Removals from Soil |  | 5882.9503 | 0
| E. Other |  | 0 | 0 | 1.5471 | 0.010636 | [6 empty] | 0.38442 | 13.5368 | 2.0305 | 0.15471
| 6. Waste |  | 542.8066 |  | 536.9882 | 3.8359 | [6 empty] | 15.7256 | 308.7377 | 23.5992 | 0.51539
| A. Solid Waste Disposal on Land |  | 0 |  | 461.8359 | [8 empty] | 0 | 6.0829
| B. Wastewater Handling |  |  |  | 60.408 | 3.3501 | [6 empty] | 0 | 0 | 0
| C. Waste Incineration |  | 542.8066 |  | 14.7316 | 0.48587 | [6 empty] | 15.7256 | 308.7377 | 17.4942 | 0.51539
| D. Other |  | 0 |  | 0.012727 | 0 | [6 empty] | 0 | 0 | 0.022037 | 0
| 7. Other |  | 0 | 0 | 0 | 0 | 0 | 0 | 0 | 0 | 0 | 0 | 0 | 0 | 0 | 0
Memo Items:
| International Bunkers |  | 8478.0831 |  | 0.46684 | 0.14809 | [6 empty] | 85.8164 | 11.6811 | 3.9099 | 69.6587
| Aviation |  | 4875.1882 |  | 0.1237 | 0.056593 | [6 empty] | 20.6212 | 3.2172 | 1.1649 | 1.3934
| Marine |  | 3602.895 |  | 0.34313 | 0.091502 | [6 empty] | 65.1952 | 8.464 | 2.7451 | 68.2652
| Multilateral Operations |  | NA |  | NA | NA | [6 empty] | 0 | 0 | 0 | 0
| CO2 Emissions from Biomass |  | 6145.3027
1992
| GREENHOUSE GAS SOURCE AND SINK |  | CO2 | CO2 | CH4 | N2O | HFCs |  | PFCs |  | SF6 |  | NOx | CO | NMVOC | SO2
| CATEGORIES |  | emissions | removals |  |  | P | A | P | A | P | A
|  |  | (Gg) |  |  |  | CO2 equivalent (Gg) |  |  |  | (Gg)
| Total National Emissions and Removals |  | 429751.5982 | -21817.3249 | 1719.1272 | 125.7891 | 0 | 358.7801 | 0 | 798.9352 | 0 | 0.01499 | 2001.6164 | 7608.224 | 2145.8962 | 1557.445
| 1. Energy |  | 401173.219 |  | 388.5823 | 26.9019 | [6 empty] | 1982.5047 | 7141.4459 | 1459.4011 | 1521.457
| A. Fuel Combustion | Reference Approach | 398521.3386
|  | Sectoral Approach | 398247.1864 |  | 80.7336 | 26.9019 | [6 empty] | 1977.6933 | 7133.7536 | 1327.1177 | 1448.3163
| 1. Energy Industries |  | 127283.4428 |  | 14.2912 | 4.8789 | [6 empty] | 408.4001 | 28.0636 | 7.0587 | 838.2796
| 2. Manufacturing Industries and Construction |  | 82717.7406 |  | 6.4601 | 5.2489 | [6 empty] | 318.0171 | 271.434 | 12.0158 | 304.7245
| 3. Transport |  | 108669.0765 |  | 42.1277 | 5.7794 | [6 empty] | 1068.8895 | 6199.7014 | 1206.2768 | 220.399
| 4. Other Sectors |  | 78300.8991 |  | 17.6578 | 10.753 | [6 empty] | 170.8208 | 555.9016 | 98.2632 | 83.6624
| 5. Other |  | 1276.0274 |  | 0.19678 | 0.24175 | [6 empty] | 11.5658 | 78.653 | 3.5033 | 1.251
| B. Fugitive Emissions from Fuels |  | 2926.0327 |  | 307.8487 | 0 | [6 empty] | 4.8114 | 7.6923 | 132.2834 | 73.1407
| 1. Solid Fuels |  | 0 |  | 4.9094 | 0 | [6 empty] | 0 | 0 | 2.7065 | 0
| 2. Oil and Natural Gas |  | 2926.0327 |  | 302.9393 | 0 | [6 empty] | 4.8114 | 7.6923 | 129.5769 | 73.1407
| 2. Industrial Processes |  | 26361.4291 |  | 5.4194 | 18.5431 | 0 | 358.7801 | 0 | 798.9352 | 0 | 0.01499 | 5.5228 | 190.0885 | 78.2386 | 35.2025
| A. Mineral Products |  | 22348.6555 |  | 0 | 0 | [6 empty] | 0 | 0 | 9.0945 | 21.5097
| B. Chemical Industry |  | 2131.7458 |  | 2.985 | 18.5431 | 0 | 0 | 0 | 0 | 0 | 0 | 2.9295 | 13.3462 | 29.3085 | 8.9999
| C. Metal Production |  | 1881.0278 |  | 2.4344 | 0 |  |  |  | 664.6352 |  | 0 | 2.5139 | 176.7423 | 3.201 | 4.1013
| D. Other Production |  | 0 | [9 empty] | 0.079439 | 0 | 36.6346 | 0.59165
| E. Production of Halocarbons and SF6 | [6 empty] | 357.9 |  | 134.3 |  | 0.005
| F. Consumption of Halocarbons and SF6 | [5 empty] | 0 | 0.88007 | 0 | 0 | 0 | 0.0099902
| G. Other |  | 0 |  | 0 | 0 | 0 | 0 | 0 | 0 | 0 | 0 | 0 | 0 | 0 | 0
| 3. Solvent and Other Product Use |  | 1629.6173 |  |  | 0 | [6 empty] | 0 | 0 | 583.5866 | 0
| 4. Agriculture |  | 0 | 0 | 834.2005 | 76.57 | [6 empty] | 0.49371 | 13.656 | 1.3209 | 0
| A. Enteric Fermentation |  |  |  | 574.9891
| B. Manure Management |  |  |  | 184.9698 | 12.3972 | [8 empty] | 0.65914
| C. Rice Cultivation |  |  |  | 73.5799 | [9 empty] | 0
| D. Agricultural Soils |  | 0 | 0 | 0 | 64.1592 | [8 empty] | 0
| E. Prescribed Burning of Savannas |  |  |  | 0 | 0 | [6 empty] | NO | NO | NO
| F. Field Burning of Agricultural Residues |  |  |  | 0.66181 | 0.01366 | [6 empty] | 0.49371 | 13.656 | 0.66181
| G. Other |  |  |  | 0 | 0 | [6 empty] | 0 | 0 | 0 | 0
| 5. Land-Use Change and Forestry |  | 0 | -21817.3249 | 2.4011 | 0.016507 | [6 empty] | 0.59662 | 21.0094 | 3.1514 | 0.24011
| A. Changes in Forest and Other Woody Biomass Stocks |  | 0 | -28311.9621
| B. Forest and Grassland Conversion |  | 0 |  | 0 | 0 | [6 empty] | 0 | 0 | 0
| C. Abandonment of Managed Lands |  | 0 | -119.2465
| D. CO2 Emissions and Removals from Soil |  | 6613.8838 | 0
| E. Other |  | 0 | 0 | 2.4011 | 0.016507 | [6 empty] | 0.59662 | 21.0094 | 3.1514 | 0.24011
| 6. Waste |  | 587.3327 |  | 488.5239 | 3.7575 | [6 empty] | 12.4986 | 242.0241 | 20.1975 | 0.54533
| A. Solid Waste Disposal on Land |  | 0 |  | 416.7116 | [8 empty] | 0 | 5.4886
| B. Wastewater Handling |  |  |  | 60.2362 | 3.3615 | [6 empty] | 0 | 0 | 0
| C. Waste Incineration |  | 587.3327 |  | 11.5613 | 0.39593 | [6 empty] | 12.4986 | 242.0241 | 14.6833 | 0.54533
| D. Other |  | 0 |  | 0.014795 | 0 | [6 empty] | 0 | 0 | 0.025617 | 0
| 7. Other |  | 0 | 0 | 0 | 0 | 0 | 0 | 0 | 0 | 0 | 0 | 0 | 0 | 0 | 0
Memo Items:
| International Bunkers |  | 8303.4386 |  | 0.46832 | 0.15106 | [6 empty] | 85.7849 | 11.7359 | 3.9409 | 67.528
| Aviation |  | 4826.4022 |  | 0.13718 | 0.062756 | [6 empty] | 22.8671 | 3.5676 | 1.2917 | 1.5452
| Marine |  | 3477.0364 |  | 0.33115 | 0.088306 | [6 empty] | 62.9178 | 8.1683 | 2.6492 | 65.9828
| Multilateral Operations |  | NA |  | NA | NA | [6 empty] | 0 | 0 | 0 | 0
| CO2 Emissions from Biomass |  | 6509.6057
1993
| GREENHOUSE GAS SOURCE AND SINK |  | CO2 | CO2 | CH4 | N2O | HFCs |  | PFCs |  | SF6 |  | NOx | CO | NMVOC | SO2
| CATEGORIES |  | emissions | removals |  |  | P | A | P | A | P | A
|  |  | (Gg) |  |  |  | CO2 equivalent (Gg) |  |  |  | (Gg)
| Total National Emissions and Removals |  | 424018.4055 | -20691.9192 | 1703.4019 | 126.6733 | 0 | 355.4171 | 0 | 630.8484 | 0 | 0.015498 | 1903.9913 | 7549.7922 | 2101.8211 | 1454.6972
| 1. Energy |  | 398508.9924 |  | 375.4305 | 26.424 | [6 empty] | 1883.9271 | 7022.111 | 1447.727 | 1423.0136
| A. Fuel Combustion | Reference Approach | 391319.6691
|  | Sectoral Approach | 395425.1331 |  | 81.0085 | 26.424 | [6 empty] | 1868.0367 | 7015.0094 | 1318.3115 | 1338.9621
| 1. Energy Industries |  | 123207.2987 |  | 14.057 | 4.5534 | [6 empty] | 368.628 | 27.2121 | 6.7637 | 779.3756
| 2. Manufacturing Industries and Construction |  | 82343.0457 |  | 6.664 | 4.8837 | [6 empty] | 250.4443 | 357.7429 | 12.0817 | 268.3327
| 3. Transport |  | 110393.8943 |  | 43.1206 | 6.0145 | [6 empty] | 1053.332 | 6036.128 | 1202.9769 | 217.0987
| 4. Other Sectors |  | 78037.8594 |  | 16.9512 | 10.6965 | [6 empty] | 182.4607 | 509.5026 | 92.6687 | 72.7454
| 5. Other |  | 1443.035 |  | 0.21571 | 0.27599 | [6 empty] | 13.1716 | 84.4237 | 3.8205 | 1.4096
| B. Fugitive Emissions from Fuels |  | 3083.8593 |  | 294.4221 | 0 | [6 empty] | 15.8904 | 7.1017 | 129.4154 | 84.0515
| 1. Solid Fuels |  | 0 |  | 3.8648 | 0 | [6 empty] | 0 | 0 | 2.4645 | 0
| 2. Oil and Natural Gas |  | 3083.8593 |  | 290.5573 | 0 | [6 empty] | 15.8904 | 7.1017 | 126.9509 | 84.0515
| 2. Industrial Processes |  | 23331.7316 |  | 5.4495 | 19.2783 | 0 | 355.4171 | 0 | 630.8484 | 0 | 0.015498 | 4.7359 | 205.7247 | 68.6138 | 30.6028
| A. Mineral Products |  | 20035.4845 |  | 0 | 0 | [6 empty] | 0 | 0 | 8.2946 | 17.821
| B. Chemical Industry |  | 1354.966 |  | 2.8626 | 19.2783 | 0 | 0 | 0 | 0 | 0 | 0 | 2.061 | 13.6687 | 21.1275 | 8.2045
| C. Metal Production |  | 1941.281 |  | 2.5869 | 0 |  |  |  | 496.5484 |  | 0 | 2.6179 | 192.0561 | 3.2184 | 4.1544
| D. Other Production |  | 0 | [9 empty] | 0.056942 | 0 | 35.9733 | 0.423
| E. Production of Halocarbons and SF6 | [6 empty] | 353.8 |  | 134.3 |  | 0.005
| F. Consumption of Halocarbons and SF6 | [5 empty] | 0 | 1.6171 | 0 | 0 | 0 | 0.010498
| G. Other |  | 0 |  | 0 | 0 | 0 | 0 | 0 | 0 | 0 | 0 | 0 | 0 | 0 | 0
| 3. Solvent and Other Product Use |  | 1562.2671 |  |  | 0 | [6 empty] | 0 | 0 | 555.6966 | 0
| 4. Agriculture |  | 0 | 0 | 823.8608 | 77.1456 | [6 empty] | 0.48014 | 13.0366 | 1.2885 | 0
| A. Enteric Fermentation |  |  |  | 561.0603
| B. Manure Management |  |  |  | 183.3584 | 12.0826 | [8 empty] | 0.65304
| C. Rice Cultivation |  |  |  | 78.8067 | [9 empty] | 0
| D. Agricultural Soils |  | 0 | 0 | 0 | 65.0497 | [8 empty] | 0
| E. Prescribed Burning of Savannas |  |  |  | 0 | 0 | [6 empty] | NO | NO | NO
| F. Field Burning of Agricultural Residues |  |  |  | 0.63541 | 0.013285 | [6 empty] | 0.48014 | 13.0366 | 0.63541
| G. Other |  |  |  | 0 | 0 | [6 empty] | 0 | 0 | 0 | 0
| 5. Land-Use Change and Forestry |  | 0 | -20691.9192 | 5.2481 | 0.036081 | [6 empty] | 1.3041 | 45.9208 | 6.8881 | 0.52481
| A. Changes in Forest and Other Woody Biomass Stocks |  | 0 | -27424.7211
| B. Forest and Grassland Conversion |  | 0 |  | 0 | 0 | [6 empty] | 0 | 0 | 0
| C. Abandonment of Managed Lands |  | 0 | -131.7654
| D. CO2 Emissions and Removals from Soil |  | 6864.5673 | 0
| E. Other |  | 0 | 0 | 5.2481 | 0.036081 | [6 empty] | 1.3041 | 45.9208 | 6.8881 | 0.52481
| 6. Waste |  | 615.4144 |  | 493.4129 | 3.7892 | [6 empty] | 13.5442 | 262.9991 | 21.6072 | 0.55596
| A. Solid Waste Disposal on Land |  | 0 |  | 421.1164 | [8 empty] | 0 | 5.5466
| B. Wastewater Handling |  |  |  | 59.7078 | 3.3685 | [6 empty] | 0 | 0 | 0
| C. Waste Incineration |  | 615.4144 |  | 12.5717 | 0.42078 | [6 empty] | 13.5442 | 262.9991 | 16.0314 | 0.55596
| D. Other |  | 0 |  | 0.016862 | 0 | [6 empty] | 0 | 0 | 0.029197 | 0
| 7. Other |  | 0 | 0 | 0 | 0 | 0 | 0 | 0 | 0 | 0 | 0 | 0 | 0 | 0 | 0
Memo Items:
| International Bunkers |  | 8678.9412 |  | 0.49664 | 0.16008 | [6 empty] | 90.9857 | 12.4447 | 4.1783 | 71.2532
| Aviation |  | 4985.3864 |  | 0.14487 | 0.066277 | [6 empty] | 24.15 | 3.7677 | 1.3642 | 1.6319
| Marine |  | 3693.5547 |  | 0.35177 | 0.093805 | [6 empty] | 66.8358 | 8.6769 | 2.8141 | 69.6213
| Multilateral Operations |  | NA |  | NA | NA | [6 empty] | 0 | 0 | 0 | 0
| CO2 Emissions from Biomass |  | 6510.5233
1994
| GREENHOUSE GAS SOURCE AND SINK |  | CO2 | CO2 | CH4 | N2O | HFCs |  | PFCs |  | SF6 |  | NOx | CO | NMVOC | SO2
| CATEGORIES |  | emissions | removals |  |  | P | A | P | A | P | A
|  |  | (Gg) |  |  |  | CO2 equivalent (Gg) |  |  |  | (Gg)
| Total National Emissions and Removals |  | 416576.6936 | -19446.0343 | 1726.5319 | 124.5758 | 0 | 481.8965 | 0 | 354.769 | 0 | 0.017392 | 1822.8843 | 7342.8834 | 2044.6001 | 1359.3576
| 1. Energy |  | 392050.5813 |  | 372.5108 | 25.7833 | [6 empty] | 1804.961 | 6849.8411 | 1409.9885 | 1327.9559
| A. Fuel Combustion | Reference Approach | 384870.69
|  | Sectoral Approach | 389137.1302 |  | 83.2758 | 25.7833 | [6 empty] | 1795.9919 | 6841.5383 | 1282.183 | 1257.7882
| 1. Energy Industries |  | 124930.922 |  | 13.6744 | 4.733 | [6 empty] | 341.4421 | 27.6439 | 6.9773 | 773.0068
| 2. Manufacturing Industries and Construction |  | 83575.0149 |  | 6.6368 | 4.8638 | [6 empty] | 239.2611 | 355.7647 | 12.1468 | 250.834
| 3. Transport |  | 110309.5977 |  | 44.2582 | 6.4299 | [6 empty] | 1026.5365 | 5824.1569 | 1163.6948 | 175.9023
| 4. Other Sectors |  | 68866.458 |  | 18.4947 | 9.5065 | [6 empty] | 176.3267 | 554.2772 | 95.903 | 56.8455
| 5. Other |  | 1455.1376 |  | 0.21172 | 0.25004 | [6 empty] | 12.4254 | 79.6957 | 3.461 | 1.1996
| B. Fugitive Emissions from Fuels |  | 2913.4511 |  | 289.2349 | 0 | [6 empty] | 8.9691 | 8.3028 | 127.8055 | 70.1677
| 1. Solid Fuels |  | 0 |  | 3.3942 | 0 | [6 empty] | 0 | 0 | 2.6465 | 0
| 2. Oil and Natural Gas |  | 2913.4511 |  | 285.8408 | 0 | [6 empty] | 8.9691 | 8.3028 | 125.1591 | 70.1677
| 2. Industrial Processes |  | 22403.5796 |  | 5.6917 | 18.5386 | 0 | 481.8965 | 0 | 354.769 | 0 | 0.017392 | 4.0782 | 210.6662 | 67.9544 | 30.5818
| A. Mineral Products |  | 19511.847 |  | 0 | 0 | [6 empty] | 0 | 0 | 8.651 | 17.249
| B. Chemical Industry |  | 957.66 |  | 3.1149 | 18.5386 | 0 | 0 | 0 | 0 | 0 | 0 | 1.3566 | 13.3746 | 21.3386 | 8.5222
| C. Metal Production |  | 1934.0726 |  | 2.5768 | 0 |  |  |  | 220.469 |  | 0 | 2.6819 | 197.2915 | 3.2267 | 4.5155
| D. Other Production |  | 0 | [9 empty] | 0.039725 | 0 | 34.7381 | 0.2951
| E. Production of Halocarbons and SF6 | [6 empty] | 356.6 |  | 134.3 |  | 0.005
| F. Consumption of Halocarbons and SF6 | [5 empty] | 0 | 125.2965 | 0 | 0 | 0 | 0.012392
| G. Other |  | 0 |  | 0 | 0 | 0 | 0 | 0 | 0 | 0 | 0 | 0 | 0 | 0 | 0
| 3. Solvent and Other Product Use |  | 1507.2876 |  |  | 0 | [6 empty] | 0 | 0 | 540.8783 | 0
| 4. Agriculture |  | 0 | 0 | 836.5205 | 76.4541 | [6 empty] | 0.48415 | 13.1414 | 1.2815 | 0
| A. Enteric Fermentation |  |  |  | 576.7126
| B. Manure Management |  |  |  | 178.9282 | 12.3714 | [8 empty] | 0.64051
| C. Rice Cultivation |  |  |  | 80.2387 | [9 empty] | 0
| D. Agricultural Soils |  | 0 | 0 | 0 | 64.0693 | [8 empty] | 0
| E. Prescribed Burning of Savannas |  |  |  | 0 | 0 | [6 empty] | NO | NO | NO
| F. Field Burning of Agricultural Residues |  |  |  | 0.64101 | 0.013395 | [6 empty] | 0.48415 | 13.1414 | 0.64101
| G. Other |  |  |  | 0 | 0 | [6 empty] | 0 | 0 | 0 | 0
| 5. Land-Use Change and Forestry |  | 0 | -19446.0343 | 2.6395 | 0.018147 | [6 empty] | 0.65588 | 23.0959 | 3.4644 | 0.26395
| A. Changes in Forest and Other Woody Biomass Stocks |  | 0 | -26976.169
| B. Forest and Grassland Conversion |  | 0 |  | 0 | 0 | [6 empty] | 0 | 0 | 0
| C. Abandonment of Managed Lands |  | 0 | -141.816
| D. CO2 Emissions and Removals from Soil |  | 7671.9507 | 0
| E. Other |  | 0 | 0 | 2.6395 | 0.018147 | [6 empty] | 0.65588 | 23.0959 | 3.4644 | 0.26395
| 6. Waste |  | 615.2451 |  | 509.1694 | 3.7817 | [6 empty] | 12.7051 | 246.1388 | 21.033 | 0.55596
| A. Solid Waste Disposal on Land |  | 0 |  | 437.417 | [8 empty] | 0 | 5.7613
| B. Wastewater Handling |  |  |  | 59.9576 | 3.3841 | [6 empty] | 0 | 0 | 0
| C. Waste Incineration |  | 615.2451 |  | 11.7713 | 0.39757 | [6 empty] | 12.7051 | 246.1388 | 15.2309 | 0.55596
| D. Other |  | 0 |  | 0.023575 | 0 | [6 empty] | 0 | 0 | 0.04082 | 0
| 7. Other |  | 0 | 0 | 0 | 0 | 0 | 0 | 0 | 0 | 0 | 0 | 0 | 0 | 0 | 0
Memo Items:
| International Bunkers |  | 8844.4408 |  | 0.50377 | 0.16359 | [6 empty] | 92.144 | 12.6318 | 4.2473 | 71.1468
| Aviation |  | 5164.4108 |  | 0.15329 | 0.070128 | [6 empty] | 25.553 | 3.9866 | 1.4435 | 1.7267
| Marine |  | 3680.03 |  | 0.35048 | 0.093461 | [6 empty] | 66.591 | 8.6452 | 2.8038 | 69.4202
| Multilateral Operations |  | NA |  | NA | NA | [6 empty] | 0 | 0 | 0 | 0
| CO2 Emissions from Biomass |  | 7478.032
1995
| GREENHOUSE GAS SOURCE AND SINK |  | CO2 | CO2 | CH4 | N2O | HFCs |  | PFCs |  | SF6 |  | NOx | CO | NMVOC | SO2
| CATEGORIES |  | emissions | removals |  |  | P | A | P | A | P | A
|  |  | (Gg) |  |  |  | CO2 equivalent (Gg) |  |  |  | (Gg)
| Total National Emissions and Removals |  | 446582.2165 | -19597.8509 | 1746.9955 | 128.1625 | 0 | 671.2945 | 0 | 336.71 | 0 | 0.025165 | 1789.3116 | 7111.0576 | 2020.6488 | 1287.44
| 1. Energy |  | 420277.0731 |  | 364.2909 | 27.7992 | [6 empty] | 1770.1869 | 6700.4933 | 1399.3007 | 1264.0897
| A. Fuel Combustion | Reference Approach | 406098.4561
|  | Sectoral Approach | 417433.7024 |  | 87.6839 | 27.7992 | [6 empty] | 1762.8915 | 6693.1219 | 1268.2608 | 1207.2514
| 1. Energy Industries |  | 139976.0861 |  | 16.0129 | 5.3267 | [6 empty] | 340.1274 | 30.0472 | 7.3535 | 776.351
| 2. Manufacturing Industries and Construction |  | 88354.8815 |  | 7.063 | 4.9728 | [6 empty] | 221.2511 | 389.4275 | 12.4354 | 241.9566
| 3. Transport |  | 112066.3555 |  | 45.2032 | 6.9986 | [6 empty] | 1004.9922 | 5645.4443 | 1151.7944 | 143.3507
| 4. Other Sectors |  | 75600.8969 |  | 19.1822 | 10.2862 | [6 empty] | 185.263 | 541.8879 | 93.2161 | 44.781
| 5. Other |  | 1435.4824 |  | 0.22256 | 0.21487 | [6 empty] | 11.2578 | 86.315 | 3.4615 | 0.81219
| B. Fugitive Emissions from Fuels |  | 2843.3707 |  | 276.6071 | 0 | [6 empty] | 7.2954 | 7.3714 | 131.0399 | 56.8383
| 1. Solid Fuels |  | 0 |  | 3.0738 | 0 | [6 empty] | 0 | 0 | 2.5925 | 0
| 2. Oil and Natural Gas |  | 2843.3707 |  | 273.5333 | 0 | [6 empty] | 7.2954 | 7.3714 | 128.4474 | 56.8383
| 2. Industrial Processes |  | 24246.9154 |  | 6.0413 | 21.3469 | 0 | 671.2945 | 0 | 336.71 | 0 | 0.025165 | 4.3576 | 114.5009 | 65.0418 | 22.6462
| A. Mineral Products |  | 21222.0943 |  | 0 | 0 | [6 empty] | 0 | 0 | 9.082 | 10.6295
| B. Chemical Industry |  | 937.8273 |  | 3.3361 | 21.3469 | 0 | 0 | 0 | 0 | 0 | 0 | 1.458 | 11.998 | 21.9524 | 6.8315
| C. Metal Production |  | 2086.9938 |  | 2.7052 | 0 |  |  |  | 143.41 |  | 0 | 2.8277 | 102.5029 | 3.5257 | 4.651
| D. Other Production |  | 0 | [9 empty] | 0.071901 | 0 | 30.4817 | 0.53412
| E. Production of Halocarbons and SF6 | [6 empty] | 440.8 |  | 134.3 |  | 0.005
| F. Consumption of Halocarbons and SF6 | [5 empty] | 0 | 230.4945 | 0 | 59 | 0 | 0.020165
| G. Other |  | 0 |  | 0 | 0 | 0 | 0 | 0 | 0 | 0 | 0 | 0 | 0 | 0 | 0
| 3. Solvent and Other Product Use |  | 1472.3772 |  |  | 0 | [6 empty] | 0 | 0 | 530.7902 | 0
| 4. Agriculture |  | 0 | 0 | 845.9184 | 75.1854 | [6 empty] | 0.46471 | 12.6391 | 1.275 | 0
| A. Enteric Fermentation |  |  |  | 580.1033
| B. Manure Management |  |  |  | 183.8358 | 12.8572 | [8 empty] | 0.65928
| C. Rice Cultivation |  |  |  | 81.3636 | [9 empty] | 0
| D. Agricultural Soils |  | 0 | 0 | 0 | 62.3153 | [8 empty] | 0
| E. Prescribed Burning of Savannas |  |  |  | 0 | 0 | [6 empty] | NO | NO | NO
| F. Field Burning of Agricultural Residues |  |  |  | 0.61571 | 0.012858 | [6 empty] | 0.46471 | 12.6391 | 0.61571
| G. Other |  |  |  | 0 | 0 | [6 empty] | 0 | 0 | 0 | 0
| 5. Land-Use Change and Forestry |  | 0 | -19597.8509 | 1.61 | 0.011069 | [6 empty] | 0.40005 | 14.0874 | 2.1131 | 0.161
| A. Changes in Forest and Other Woody Biomass Stocks |  | 0 | -27315.5622
| B. Forest and Grassland Conversion |  | 0 |  | 0 | 0 | [6 empty] | 0 | 0 | 0
| C. Abandonment of Managed Lands |  | 0 | -148.2592
| D. CO2 Emissions and Removals from Soil |  | 7865.9705 | 0
| E. Other |  | 0 | 0 | 1.61 | 0.011069 | [6 empty] | 0.40005 | 14.0874 | 2.1131 | 0.161
| 6. Waste |  | 585.8508 |  | 529.1349 | 3.8201 | [6 empty] | 13.9023 | 269.337 | 22.1279 | 0.54309
| A. Solid Waste Disposal on Land |  | 0 |  | 457.2374 | [8 empty] | 0 | 6.0224
| B. Wastewater Handling |  |  |  | 59.0033 | 3.3869 | [6 empty] | 0 | 0 | 0
| C. Waste Incineration |  | 585.8508 |  | 12.8711 | 0.43321 | [6 empty] | 13.9023 | 269.337 | 16.0657 | 0.54309
| D. Other |  | 0 |  | 0.023022 | 0 | [6 empty] | 0 | 0 | 0.039863 | 0
| 7. Other |  | 0 | 0 | 0 | 0 | 0 | 0 | 0 | 0 | 0 | 0 | 0 | 0 | 0 | 0
Memo Items:
| International Bunkers |  | 9578.8288 |  | 0.5563 | 0.18088 | [6 empty] | 101.7244 | 13.9507 | 4.6919 | 77.7791
| Aviation |  | 5527.8976 |  | 0.1705 | 0.078001 | [6 empty] | 28.4218 | 4.4342 | 1.6055 | 1.9205
| Marine |  | 4050.9312 |  | 0.3858 | 0.10288 | [6 empty] | 73.3026 | 9.5165 | 3.0864 | 75.8586
| Multilateral Operations |  | NA |  | NA | NA | [6 empty] | 0 | 0 | 0 | 0
| CO2 Emissions from Biomass |  | 8194.1355
1996
| GREENHOUSE GAS SOURCE AND SINK |  | CO2 | CO2 | CH4 | N2O | HFCs |  | PFCs |  | SF6 |  | NOx | CO | NMVOC | SO2
| CATEGORIES |  | emissions | removals |  |  | P | A | P | A | P | A
|  |  | (Gg) |  |  |  | CO2 equivalent (Gg) |  |  |  | (Gg)
| Total National Emissions and Removals |  | 439644.1245 | -20222.3258 | 1737.355 | 126.9054 | 0 | 604.6994 | 0 | 243.3891 | 0 | 0.028559 | 1729.6945 | 6809.1001 | 1973.5961 | 1227.7472
| 1. Energy |  | 415505.8625 |  | 358.6512 | 28.1008 | [6 empty] | 1713.5174 | 6457.2753 | 1369.5211 | 1205.7174
| A. Fuel Combustion | Reference Approach | 404376.0782
|  | Sectoral Approach | 412813.4696 |  | 87.6658 | 28.1008 | [6 empty] | 1707.0268 | 6450.9529 | 1243.3947 | 1149.1456
| 1. Energy Industries |  | 135343.1525 |  | 16.0537 | 5.1314 | [6 empty] | 323.1465 | 29.483 | 7.1227 | 726.6512
| 2. Manufacturing Industries and Construction |  | 85720.9729 |  | 6.523 | 4.8931 | [6 empty] | 207.0253 | 349.449 | 12.212 | 227.5266
| 3. Transport |  | 113229.7756 |  | 45.9954 | 7.5688 | [6 empty] | 979.1173 | 5459.9531 | 1127.7894 | 153.7233
| 4. Other Sectors |  | 77342.0136 |  | 18.9019 | 10.3259 | [6 empty] | 188.3544 | 534.6435 | 93.1593 | 40.5627
| 5. Other |  | 1177.5549 |  | 0.19185 | 0.18163 | [6 empty] | 9.3833 | 77.4243 | 3.1111 | 0.68178
| B. Fugitive Emissions from Fuels |  | 2692.3929 |  | 270.9854 | 0 | [6 empty] | 6.4906 | 6.3224 | 126.1264 | 56.5718
| 1. Solid Fuels |  | 0 |  | 2.8776 | 0 | [6 empty] | 0 | 0 | 2.481 | 0
| 2. Oil and Natural Gas |  | 2692.3929 |  | 268.1077 | 0 | [6 empty] | 6.4906 | 6.3224 | 123.6454 | 56.5718
| 2. Industrial Processes |  | 22169.1263 |  | 5.5335 | 20.6699 | 0 | 604.6994 | 0 | 243.3891 | 0 | 0.028559 | 3.8642 | 103.9072 | 64.4405 | 21.4517
| A. Mineral Products |  | 19487.9592 |  | 0 | 0 | [6 empty] | 0 | 0 | 10.0917 | 10.4709
| B. Chemical Industry |  | 638.9793 |  | 3.143 | 20.6699 | 0 | 0 | 0 | 0 | 0 | 0 | 1.2534 | 10.2398 | 21.0148 | 5.9224
| C. Metal Production |  | 2042.1878 |  | 2.3905 | 0 |  |  |  | 148.6891 |  | 0.0005 | 2.5385 | 93.6674 | 3.1643 | 4.5211
| D. Other Production |  | 0 | [9 empty] | 0.072327 | 0 | 30.1697 | 0.53728
| E. Production of Halocarbons and SF6 | [6 empty] | 86.8 |  | 41.7 |  | 0.002
| F. Consumption of Halocarbons and SF6 | [5 empty] | 0 | 517.8994 | 0 | 53 | 0 | 0.026059
| G. Other |  | 0 |  | 0 | 0 | 0 | 0 | 0 | 0 | 0 | 0 | 0 | 0 | 0 | 0
| 3. Solvent and Other Product Use |  | 1428.5787 |  |  | 0 | [6 empty] | 0 | 0 | 517.1736 | 0
| 4. Agriculture |  | 0 | 0 | 840.3941 | 74.3683 | [6 empty] | 0.48229 | 13.1947 | 1.2942 | 0
| A. Enteric Fermentation |  |  |  | 573.2441
| B. Manure Management |  |  |  | 185.7254 | 12.9721 | [8 empty] | 0.65241
| C. Rice Cultivation |  |  |  | 80.7828 | [9 empty] | 0
| D. Agricultural Soils |  | 0 | 0 | 0 | 61.3829 | [8 empty] | 0
| E. Prescribed Burning of Savannas |  |  |  | 0 | 0 | [6 empty] | NO | NO | NO
| F. Field Burning of Agricultural Residues |  |  |  | 0.64181 | 0.013344 | [6 empty] | 0.48229 | 13.1947 | 0.64181
| G. Other |  |  |  | 0 | 0 | [6 empty] | 0 | 0 | 0 | 0
| 5. Land-Use Change and Forestry |  | 0 | -20222.3258 | 0.8708 | 0.0059867 | [6 empty] | 0.21638 | 7.6195 | 1.1429 | 0.08708
| A. Changes in Forest and Other Woody Biomass Stocks |  | 0 | -27886.2716
| B. Forest and Grassland Conversion |  | 0 |  | 0 | 0 | [6 empty] | 0 | 0 | 0
| C. Abandonment of Managed Lands |  | 0 | -151.1662
| D. CO2 Emissions and Removals from Soil |  | 7815.112 | 0
| E. Other |  | 0 | 0 | 0.8708 | 0.0059867 | [6 empty] | 0.21638 | 7.6195 | 1.1429 | 0.08708
| 6. Waste |  | 540.557 |  | 531.9054 | 3.7604 | [6 empty] | 11.6143 | 227.1034 | 20.0238 | 0.49103
| A. Solid Waste Disposal on Land |  | 0 |  | 462.1984 | [8 empty] | 0 | 6.0877
| B. Wastewater Handling |  |  |  | 58.827 | 3.3979 | [6 empty] | 0 | 0 | 0
| C. Waste Incineration |  | 540.557 |  | 10.8591 | 0.36248 | [6 empty] | 11.6143 | 227.1034 | 13.8999 | 0.49103
| D. Other |  | 0 |  | 0.020901 | 0 | [6 empty] | 0 | 0 | 0.03619 | 0
| 7. Other |  | 0 | 0 | 0 | 0 | 0 | 0 | 0 | 0 | 0 | 0 | 0 | 0 | 0 | 0
Memo Items:
| International Bunkers |  | 8801.3445 |  | 0.46076 | 0.15864 | [6 empty] | 83.1759 | 11.6166 | 3.9516 | 56.6562
| Aviation |  | 5931.5293 |  | 0.18744 | 0.085751 | [6 empty] | 31.2459 | 4.8748 | 1.7651 | 2.1114
| Marine |  | 2869.8151 |  | 0.27332 | 0.072884 | [6 empty] | 51.93 | 6.7418 | 2.1865 | 54.5449
| Multilateral Operations |  | NA |  | NA | NA | [6 empty] | 0 | 0 | 0 | 0
| CO2 Emissions from Biomass |  | 7902.505
1997
| GREENHOUSE GAS SOURCE AND SINK |  | CO2 | CO2 | CH4 | N2O | HFCs |  | PFCs |  | SF6 |  | NOx | CO | NMVOC | SO2
| CATEGORIES |  | emissions | removals |  |  | P | A | P | A | P | A
|  |  | (Gg) |  |  |  | CO2 equivalent (Gg) |  |  |  | (Gg)
| Total National Emissions and Removals |  | 444179.9604 | -17763.9367 | 1740.7212 | 130.7939 | 0 | 1218.2261 | 0 | 252.0763 | 0 | 0.030487 | 1652.2547 | 6667.1769 | 1907.6729 | 1150.9803
| 1. Energy |  | 419680.325 |  | 358.9159 | 28.3743 | [6 empty] | 1633.3112 | 6248.1599 | 1302.0759 | 1130.6754
| A. Fuel Combustion | Reference Approach | 407010.7148
|  | Sectoral Approach | 416805.7715 |  | 89.7314 | 28.3743 | [6 empty] | 1627.2113 | 6242.6344 | 1187.3037 | 1074.8005
| 1. Energy Industries |  | 136575.4212 |  | 16.8067 | 5.0852 | [6 empty] | 286.8467 | 30.2403 | 7.3154 | 706.5074
| 2. Manufacturing Industries and Construction |  | 89076.6392 |  | 6.9339 | 4.9603 | [6 empty] | 196.392 | 377.8368 | 12.249 | 221.5847
| 3. Transport |  | 114909.2849 |  | 44.9624 | 8.0875 | [6 empty] | 946.3965 | 5124.6985 | 1072.9645 | 113.2016
| 4. Other Sectors |  | 74712.0978 |  | 20.6744 | 10.0186 | [6 empty] | 185.9737 | 538.5501 | 88.3321 | 33.0229
| 5. Other |  | 1532.3285 |  | 0.35403 | 0.22263 | [6 empty] | 11.6023 | 171.3088 | 6.4427 | 0.48381
| B. Fugitive Emissions from Fuels |  | 2874.5535 |  | 269.1845 | 0 | [6 empty] | 6.0999 | 5.5255 | 114.7722 | 55.875
| 1. Solid Fuels |  | 0 |  | 2.8494 | 0 | [6 empty] | 0 | 0 | 2.6095 | 0
| 2. Oil and Natural Gas |  | 2874.5535 |  | 266.3351 | 0 | [6 empty] | 6.0999 | 5.5255 | 112.1627 | 55.875
| 2. Industrial Processes |  | 22542.9865 |  | 5.8255 | 20.7859 | 0 | 1218.2261 | 0 | 252.0763 | 0 | 0.030487 | 3.696 | 108.1177 | 65.8306 | 19.5546
| A. Mineral Products |  | 19767.9599 |  | 0 | 0 | [6 empty] | 0 | 0 | 10.8539 | 10.5643
| B. Chemical Industry |  | 719.3867 |  | 3.2135 | 20.7859 | 0 | 0 | 0 | 0 | 0 | 0 | 1.2683 | 9.8713 | 21.3785 | 5.2078
| C. Metal Production |  | 2055.6398 |  | 2.612 | 0 |  |  |  | 151.3763 |  | 0.00065 | 2.3553 | 98.2463 | 3.2882 | 3.2447
| D. Other Production |  | 0 | [9 empty] | 0.072402 | 0 | 30.3099 | 0.53784
| E. Production of Halocarbons and SF6 | [6 empty] | 180.4 |  | 41.7 |  | 0.002
| F. Consumption of Halocarbons and SF6 | [5 empty] | 0 | 1037.8261 | 0 | 59 | 0 | 0.027837
| G. Other |  | 0 |  | 0 | 0 | 0 | 0 | 0 | 0 | 0 | 0 | 0 | 0 | 0 | 0
| 3. Solvent and Other Product Use |  | 1418.8084 |  |  | 0 | [6 empty] | 0 | 0 | 512.8411 | 0
| 4. Agriculture |  | 0 | 0 | 838.1943 | 77.7711 | [6 empty] | 0.44366 | 11.8387 | 1.2296 | 0
| A. Enteric Fermentation |  |  |  | 572.7162
| B. Manure Management |  |  |  | 185.7241 | 13.1297 | [8 empty] | 0.65465
| C. Rice Cultivation |  |  |  | 79.179 | [9 empty] | 0
| D. Agricultural Soils |  | 0 | 0 | 0 | 64.6291 | [8 empty] | 0
| E. Prescribed Burning of Savannas |  |  |  | 0 | 0 | [6 empty] | NO | NO | NO
| F. Field Burning of Agricultural Residues |  |  |  | 0.57494 | 0.012275 | [6 empty] | 0.44366 | 11.8387 | 0.57494
| G. Other |  |  |  | 0 | 0 | [6 empty] | 0 | 0 | 0 | 0
| 5. Land-Use Change and Forestry |  | 0 | -17763.9367 | 2.5801 | 0.017738 | [6 empty] | 0.64112 | 22.5762 | 3.3864 | 0.25801
| A. Changes in Forest and Other Woody Biomass Stocks |  | 0 | -27255.2718
| B. Forest and Grassland Conversion |  | 0 |  | 0 | 0 | [6 empty] | 0 | 0 | 0
| C. Abandonment of Managed Lands |  | 0 | -153.4107
| D. CO2 Emissions and Removals from Soil |  | 9644.7458 | 0
| E. Other |  | 0 | 0 | 2.5801 | 0.017738 | [6 empty] | 0.64112 | 22.5762 | 3.3864 | 0.25801
| 6. Waste |  | 537.8406 |  | 535.2053 | 3.845 | [6 empty] | 14.1628 | 276.4846 | 22.3093 | 0.4923
| A. Solid Waste Disposal on Land |  | 0 |  | 462.8294 | [8 empty] | 0 | 6.096
| B. Wastewater Handling |  |  |  | 59.1261 | 3.4084 | [6 empty] | 0 | 0 | 0
| C. Waste Incineration |  | 537.8406 |  | 13.2017 | 0.43654 | [6 empty] | 14.1628 | 276.4846 | 16.13 | 0.4923
| D. Other |  | 0 |  | 0.04807 | 0 | [6 empty] | 0 | 0 | 0.083235 | 0
| 7. Other |  | 0 | 0 | 0 | 0 | 0 | 0 | 0 | 0 | 0 | 0 | 0 | 0 | 0 | 0
Memo Items:
| International Bunkers |  | 9174.4232 |  | 0.48618 | 0.16659 | [6 empty] | 87.8616 | 12.2519 | 4.1637 | 59.9654
| Aviation |  | 6102.6302 |  | 0.19362 | 0.08858 | [6 empty] | 32.2768 | 5.0356 | 1.8233 | 2.181
| Marine |  | 3071.793 |  | 0.29255 | 0.078014 | [6 empty] | 55.5848 | 7.2163 | 2.3404 | 57.7844
| Multilateral Operations |  | NA |  | NA | NA | [6 empty] | 0 | 0 | 0 | 0
| CO2 Emissions from Biomass |  | 8654.6881
1998
| GREENHOUSE GAS SOURCE AND SINK |  | CO2 | CO2 | CH4 | N2O | HFCs |  | PFCs |  | SF6 |  | NOx | CO | NMVOC | SO2
| CATEGORIES |  | emissions | removals |  |  | P | A | P | A | P | A
|  |  | (Gg) |  |  |  | CO2 equivalent (Gg) |  |  |  | (Gg)
| Total National Emissions and Removals |  | 455796.9182 | -17426.1544 | 1715.3723 | 130.0438 | 0 | 2351.3894 | 0 | 270.4277 | 0 | 0.025306 | 1550.904 | 6147.563 | 1802.1683 | 1016.5486
| 1. Energy |  | 431471.156 |  | 351.6711 | 29.0488 | [6 empty] | 1533.8066 | 5752.1315 | 1212.9913 | 996.7119
| A. Fuel Combustion | Reference Approach | 415528.5196
|  | Sectoral Approach | 428703.3097 |  | 83.1337 | 29.0488 | [6 empty] | 1525.3437 | 5747.3031 | 1110.2328 | 937.2658
| 1. Energy Industries |  | 135773.637 |  | 11.4923 | 4.874 | [6 empty] | 223.2711 | 29.6594 | 7.1793 | 644.0321
| 2. Manufacturing Industries and Construction |  | 95107.0678 |  | 6.9247 | 5.2031 | [6 empty] | 195.2915 | 361.3814 | 12.4915 | 148.0359
| 3. Transport |  | 118726.3841 |  | 43.6094 | 9.139 | [6 empty] | 907.497 | 4780.4113 | 1003.0754 | 118.6638
| 4. Other Sectors |  | 78060.2723 |  | 20.9492 | 9.6633 | [6 empty] | 190.7157 | 514.5015 | 84.9206 | 26.1946
| 5. Other |  | 1035.9484 |  | 0.15814 | 0.16939 | [6 empty] | 8.5683 | 61.3495 | 2.566 | 0.33928
| B. Fugitive Emissions from Fuels |  | 2767.8463 |  | 268.5374 | 0 | [6 empty] | 8.4629 | 4.8284 | 102.7585 | 59.4461
| 1. Solid Fuels |  | 0 |  | 2.6282 | 0 | [6 empty] | 0 | 0 | 2.596 | 0
| 2. Oil and Natural Gas |  | 2767.8463 |  | 265.9092 | 0 | [6 empty] | 8.4629 | 4.8284 | 100.1625 | 59.4461
| 2. Industrial Processes |  | 22635.4543 |  | 5.8581 | 21.3678 | 0 | 2351.3894 | 0 | 270.4277 | 0 | 0.025306 | 3.5346 | 106.7837 | 66.8225 | 19.1895
| A. Mineral Products |  | 19937.6426 |  | 0 | 0 | [6 empty] | 0 | 0 | 11.1533 | 11.0889
| B. Chemical Industry |  | 666.2188 |  | 3.343 | 21.3678 | 0 | 0 | 0 | 0 | 0 | 0 | 1.0745 | 9.7559 | 21.9373 | 4.3728
| C. Metal Production |  | 2031.593 |  | 2.5151 | 0 |  |  |  | 152.3122 |  | 0.001 | 2.3911 | 97.0278 | 3.1897 | 3.2148
| D. Other Production |  | 0 | [9 empty] | 0.069062 | 0 | 30.5422 | 0.51303
| E. Production of Halocarbons and SF6 | [6 empty] | 159 |  | 41.7 |  | 0.002
| F. Consumption of Halocarbons and SF6 | [5 empty] | 0 | 2192.3894 | 0 | 76.4155 | 0 | 0.022306
| G. Other |  | 0 |  | 0 | 0 | 0 | 0 | 0 | 0 | 0 | 0 | 0 | 0 | 0 | 0
| 3. Solvent and Other Product Use |  | 1359.7411 |  |  | 0 | [6 empty] | 0 | 0 | 497.0425 | 0
| 4. Agriculture |  | 0 | 0 | 828.4976 | 75.8268 | [6 empty] | 0.4848 | 13.2897 | 1.2966 | 0
| A. Enteric Fermentation |  |  |  | 564.5875
| B. Manure Management |  |  |  | 187.5334 | 13.3347 | [8 empty] | 0.65347
| C. Rice Cultivation |  |  |  | 75.7336 | [9 empty] | 0
| D. Agricultural Soils |  | 0 | 0 | 0 | 62.4787 | [8 empty] | 0
| E. Prescribed Burning of Savannas |  |  |  | 0 | 0 | [6 empty] | NO | NO | NO
| F. Field Burning of Agricultural Residues |  |  |  | 0.64315 | 0.013414 | [6 empty] | 0.4848 | 13.2897 | 0.64315
| G. Other |  |  |  | 0 | 0 | [6 empty] | 0 | 0 | 0 | 0
| 5. Land-Use Change and Forestry |  | 0 | -17426.1544 | 3.4334 | 0.023605 | [6 empty] | 0.85315 | 30.0427 | 4.5064 | 0.34334
| A. Changes in Forest and Other Woody Biomass Stocks |  | 0 | -25745.1134
| B. Forest and Grassland Conversion |  | 0 |  | 0 | 0 | [6 empty] | 0 | 0 | 0
| C. Abandonment of Managed Lands |  | 0 | -153.5226
| D. CO2 Emissions and Removals from Soil |  | 8472.4815 | 0
| E. Other |  | 0 | 0 | 3.4334 | 0.023605 | [6 empty] | 0.85315 | 30.0427 | 4.5064 | 0.34334
| 6. Waste |  | 330.5668 |  | 525.912 | 3.7769 | [6 empty] | 12.2248 | 245.3154 | 19.509 | 0.30393
| A. Solid Waste Disposal on Land |  | 0 |  | 455.1076 | [8 empty] | 0 | 5.9943
| B. Wastewater Handling |  |  |  | 59.029 | 3.4048 | [6 empty] | 0 | 0 | 0
| C. Waste Incineration |  | 330.5668 |  | 11.7178 | 0.37211 | [6 empty] | 12.2248 | 245.3154 | 13.415 | 0.30393
| D. Other |  | 0 |  | 0.057576 | 0 | [6 empty] | 0 | 0 | 0.099694 | 0
| 7. Other |  | 0 | 0 | 0 | 0 | 0 | 0 | 0 | 0 | 0 | 0 | 0 | 0 | 0 | 0
Memo Items:
| International Bunkers |  | 9728.9611 |  | 0.50407 | 0.17438 | [6 empty] | 90.8943 | 12.7145 | 4.3292 | 59.0474
| Aviation |  | 6634.8288 |  | 0.20939 | 0.095794 | [6 empty] | 34.9053 | 5.4457 | 1.9718 | 2.3586
| Marine |  | 3094.1324 |  | 0.29468 | 0.078581 | [6 empty] | 55.9891 | 7.2688 | 2.3574 | 56.6887
| Multilateral Operations |  | NA |  | NA | NA | [6 empty] | 0 | 0 | 0 | 0
| CO2 Emissions from Biomass |  | 7731.4447
1999
| GREENHOUSE GAS SOURCE AND SINK |  | CO2 | CO2 | CH4 | N2O | HFCs |  | PFCs |  | SF6 |  | NOx | CO | NMVOC | SO2
| CATEGORIES |  | emissions | removals |  |  | P | A | P | A | P | A
|  |  | (Gg) |  |  |  | CO2 equivalent (Gg) |  |  |  | (Gg)
| Total National Emissions and Removals |  | 460075.3675 | -17711.926 | 1690.7074 | 132.9428 | 0 | 3049.216 | 0 | 258.0007 | 0 | 0.016925 | 1451.1064 | 5869.4917 | 1709.9554 | 922.058
| 1. Energy |  | 435118.6218 |  | 351.0923 | 30.9874 | [6 empty] | 1431.6112 | 5432.9484 | 1123.6788 | 902.9723
| A. Fuel Combustion | Reference Approach | 416358.5373
|  | Sectoral Approach | 433027.4305 |  | 86.6728 | 30.9874 | [6 empty] | 1424.8562 | 5428.717 | 1035.1136 | 860.5226
| 1. Energy Industries |  | 131209.818 |  | 12.6438 | 4.777 | [6 empty] | 183.7857 | 29.4682 | 6.9082 | 565.045
| 2. Manufacturing Industries and Construction |  | 98685.5622 |  | 6.7044 | 5.2747 | [6 empty] | 194.4702 | 355.5387 | 12.4509 | 151.7077
| 3. Transport |  | 119878.8856 |  | 43.6956 | 9.9231 | [6 empty] | 845.0869 | 4418.5826 | 925.7899 | 116.5842
| 4. Other Sectors |  | 82146.2945 |  | 23.4504 | 10.8716 | [6 empty] | 193.5994 | 555.1474 | 87.3483 | 26.8209
| 5. Other |  | 1106.8703 |  | 0.17851 | 0.14109 | [6 empty] | 7.9139 | 69.9802 | 2.6164 | 0.36483
| B. Fugitive Emissions from Fuels |  | 2091.1913 |  | 264.4196 | 0 | [6 empty] | 6.755 | 4.2314 | 88.5651 | 42.4497
| 1. Solid Fuels |  | 0 |  | 2.5205 | 0 | [6 empty] | 0 | 0 | 2.495 | 0
| 2. Oil and Natural Gas |  | 2091.1913 |  | 261.8991 | 0 | [6 empty] | 6.755 | 4.2314 | 86.0701 | 42.4497
| 2. Industrial Processes |  | 23165.0297 |  | 5.7216 | 22.1738 | 0 | 3049.216 | 0 | 258.0007 | 0 | 0.016925 | 3.3021 | 104.1781 | 65.4495 | 18.4114
| A. Mineral Products |  | 20717.8644 |  | 0 | 0 | [6 empty] | 0 | 0 | 11.1806 | 11.501
| B. Chemical Industry |  | 588.2468 |  | 3.2604 | 22.1738 | 0 | 0 | 0 | 0 | 0 | 0 | 0.9716 | 8.4222 | 21.2915 | 3.1888
| C. Metal Production |  | 1858.9185 |  | 2.4612 | 0 |  |  |  | 151.3174 |  | 0.0015 | 2.2619 | 95.7558 | 3.0148 | 3.2121
| D. Other Production |  | 0 | [9 empty] | 0.068597 | 0 | 29.9626 | 0.50958
| E. Production of Halocarbons and SF6 | [6 empty] | 25 |  | 0 |  | 0
| F. Consumption of Halocarbons and SF6 | [5 empty] | 0 | 3024.216 | 0 | 106.6833 | 0 | 0.015425
| G. Other |  | 0 |  | 0 | 0 | 0 | 0 | 0 | 0 | 0 | 0 | 0 | 0 | 0 | 0
| 3. Solvent and Other Product Use |  | 1351.0872 |  |  | 0 | [6 empty] | 0 | 0 | 493.9443 | 0
| 4. Agriculture |  | 0 | 0 | 811.7354 | 75.9063 | [6 empty] | 0.47274 | 12.7683 | 1.2691 | 0
| A. Enteric Fermentation |  |  |  | 551.3982
| B. Manure Management |  |  |  | 184.6313 | 13.272 | [8 empty] | 0.64806
| C. Rice Cultivation |  |  |  | 75.0848 | [9 empty] | 0
| D. Agricultural Soils |  | 0 | 0 | 0 | 62.6212 | [8 empty] | 0
| E. Prescribed Burning of Savannas |  |  |  | 0 | 0 | [6 empty] | NO | NO | NO
| F. Field Burning of Agricultural Residues |  |  |  | 0.62106 | 0.01308 | [6 empty] | 0.47274 | 12.7683 | 0.62106
| G. Other |  |  |  | 0 | 0 | [6 empty] | 0 | 0 | 0 | 0
| 5. Land-Use Change and Forestry |  | 0 | -17711.926 | 2.192 | 0.01507 | [6 empty] | 0.54468 | 19.1803 | 2.877 | 0.2192
| A. Changes in Forest and Other Woody Biomass Stocks |  | 0 | -25667.9848
| B. Forest and Grassland Conversion |  | 0 |  | 0 | 0 | [6 empty] | 0 | 0 | 0
| C. Abandonment of Managed Lands |  | 0 | -153.485
| D. CO2 Emissions and Removals from Soil |  | 8109.5438 | 0
| E. Other |  | 0 | 0 | 2.192 | 0.01507 | [6 empty] | 0.54468 | 19.1803 | 2.877 | 0.2192
| 6. Waste |  | 440.6287 |  | 519.966 | 3.8602 | [6 empty] | 15.1757 | 300.4167 | 22.7367 | 0.455
| A. Solid Waste Disposal on Land |  | 0 |  | 446.9459 | [8 empty] | 0 | 5.8868
| B. Wastewater Handling |  |  |  | 58.5992 | 3.4038 | [6 empty] | 0 | 0 | 0
| C. Waste Incineration |  | 440.6287 |  | 14.3495 | 0.45637 | [6 empty] | 15.1757 | 300.4167 | 16.7264 | 0.455
| D. Other |  | 0 |  | 0.071284 | 0 | [6 empty] | 0 | 0 | 0.12343 | 0
| 7. Other |  | 0 | 0 | 0 | 0 | 0 | 0 | 0 | 0 | 0 | 0 | 0 | 0 | 0 | 0
Memo Items:
| International Bunkers |  | 10459.9081 |  | 0.51918 | 0.18131 | [6 empty] | 93.4109 | 13.1076 | 4.4717 | 58.4617
| Aviation |  | 7366.8749 |  | 0.22461 | 0.10276 | [6 empty] | 37.4418 | 5.8414 | 2.1151 | 2.53
| Marine |  | 3093.0331 |  | 0.29457 | 0.078553 | [6 empty] | 55.9692 | 7.2662 | 2.3566 | 55.9317
| Multilateral Operations |  | NA |  | NA | NA | [6 empty] | 0 | 0 | 0 | 0
| CO2 Emissions from Biomass |  | 9091.4558
2000
| GREENHOUSE GAS SOURCE AND SINK |  | CO2 | CO2 | CH4 | N2O | HFCs |  | PFCs |  | SF6 |  | NOx | CO | NMVOC | SO2
| CATEGORIES |  | emissions | removals |  |  | P | A | P | A | P | A
|  |  | (Gg) |  |  |  | CO2 equivalent (Gg) |  |  |  | (Gg)
| Total National Emissions and Removals |  | 462075.5803 | -16944.6607 | 1691.2191 | 133.8101 | 0 | 4098.016 | 0 | 345.8454 | 0 | 0.020646 | 1373.8223 | 5179.4271 | 1541.4503 | 771.7937
| 1. Energy |  | 436166.4735 |  | 346.4775 | 31.3509 | [6 empty] | 1356.4755 | 4780.548 | 959.1002 | 752.1486
| A. Fuel Combustion | Reference Approach | 420136.3863
|  | Sectoral Approach | 433868.9649 |  | 83.5512 | 31.3509 | [6 empty] | 1352.1134 | 4776.7646 | 878.2901 | 718.12
| 1. Energy Industries |  | 150055.116 |  | 12.3405 | 5.4748 | [6 empty] | 164.2776 | 35.6891 | 7.4976 | 463.5655
| 2. Manufacturing Industries and Construction |  | 84513.5988 |  | 6.6187 | 5.1094 | [6 empty] | 190.9137 | 366.8361 | 12.0829 | 131.5817
| 3. Transport |  | 120409.2361 |  | 39.997 | 10.2776 | [6 empty] | 803.1242 | 3758.7027 | 770.4584 | 99.8017
| 4. Other Sectors |  | 78084.9103 |  | 24.4687 | 10.3537 | [6 empty] | 187.0381 | 565.2738 | 86.1386 | 22.9612
| 5. Other |  | 806.1037 |  | 0.12627 | 0.13532 | [6 empty] | 6.7599 | 50.2629 | 2.1127 | 0.20994
| B. Fugitive Emissions from Fuels |  | 2297.5085 |  | 262.9263 | 0 | [6 empty] | 4.3621 | 3.7833 | 80.81 | 34.0286
| 1. Solid Fuels |  | 0 |  | 3.0547 | 0 | [6 empty] | 0 | 0 | 2.252 | 0
| 2. Oil and Natural Gas |  | 2297.5085 |  | 259.8716 | 0 | [6 empty] | 4.3621 | 3.7833 | 78.558 | 34.0286
| 2. Industrial Processes |  | 24300.1491 |  | 5.7811 | 23.5522 | 0 | 4098.016 | 0 | 345.8454 | 0 | 0.020646 | 3.7243 | 108.6188 | 66.3627 | 19.0259
| A. Mineral Products |  | 21611.6521 |  | 0 | 0 | [6 empty] | 0 | 0 | 10.1734 | 12.3357
| B. Chemical Industry |  | 672.5967 |  | 3.171 | 23.5522 | 0 | 0 | 0 | 0 | 0 | 0 | 1.1686 | 9.7144 | 20.8382 | 2.9019
| C. Metal Production |  | 2015.9004 |  | 2.6101 | 0 |  |  |  | 198.6797 |  | 0.0072 | 2.4857 | 98.9044 | 3.3555 | 3.2684
| D. Other Production |  | 0 | [9 empty] | 0.069989 | 0 | 31.9957 | 0.51992
| E. Production of Halocarbons and SF6 | [6 empty] | 22.2 |  | 0 |  | 0
| F. Consumption of Halocarbons and SF6 | [5 empty] | 0 | 4075.816 | 0 | 147.1658 | 0 | 0.013446
| G. Other |  | 0 |  | 0 | 0 | 0 | 0 | 0 | 0 | 0 | 0 | 0 | 0 | 0 | 0
| 3. Solvent and Other Product Use |  | 1329.4344 |  |  | 0 | [6 empty] | 0 | 0 | 490.8086 | 0
| 4. Agriculture |  | 0 | 0 | 812.198 | 75.1057 | [6 empty] | 0.43428 | 11.7923 | 1.2263 | 0
| A. Enteric Fermentation |  |  |  | 552.7229
| B. Manure Management |  |  |  | 183.9671 | 13.0157 | [8 empty] | 0.65086
| C. Rice Cultivation |  |  |  | 74.9326 | [9 empty] | 0
| D. Agricultural Soils |  | 0 | 0 | 0 | 62.078 | [8 empty] | 0
| E. Prescribed Burning of Savannas |  |  |  | 0 | 0 | [6 empty] | NO | NO | NO
| F. Field Burning of Agricultural Residues |  |  |  | 0.57542 | 0.012016 | [6 empty] | 0.43428 | 11.7923 | 0.57542
| G. Other |  |  |  | 0 | 0 | [6 empty] | 0 | 0 | 0 | 0
| 5. Land-Use Change and Forestry |  | 0 | -16944.6607 | 3.3623 | 0.023116 | [6 empty] | 0.83548 | 29.4204 | 4.4131 | 0.33623
| A. Changes in Forest and Other Woody Biomass Stocks |  | 0 | -25542.6317
| B. Forest and Grassland Conversion |  | 0 |  | 0 | 0 | [6 empty] | 0 | 0 | 0
| C. Abandonment of Managed Lands |  | 0 | -151.4375
| D. CO2 Emissions and Removals from Soil |  | 8749.4086 | 0
| E. Other |  | 0 | 0 | 3.3623 | 0.023116 | [6 empty] | 0.83548 | 29.4204 | 4.4131 | 0.33623
| 6. Waste |  | 279.5233 |  | 523.4002 | 3.7781 | [6 empty] | 12.3527 | 249.0477 | 19.5395 | 0.28298
| A. Solid Waste Disposal on Land |  | 0 |  | 451.7241 | [8 empty] | 0 | 5.9498
| B. Wastewater Handling |  |  |  | 59.6694 | 3.4123 | [6 empty] | 0 | 0 | 0
| C. Waste Incineration |  | 279.5233 |  | 11.9098 | 0.36587 | [6 empty] | 12.3527 | 249.0477 | 13.422 | 0.28298
| D. Other |  | 0 |  | 0.096885 | 0 | [6 empty] | 0 | 0 | 0.16776 | 0
| 7. Other |  | 0 | 0 | 0 | 0 | 0 | 0 | 0 | 0 | 0 | 0 | 0 | 0 | 0 | 0
Memo Items:
| International Bunkers |  | 11641.1274 |  | 0.61734 | 0.21237 | [6 empty] | 111.4643 | 15.5632 | 5.2932 | 74.5277
| Aviation |  | 7786.4349 |  | 0.25023 | 0.11448 | [6 empty] | 41.7127 | 6.5078 | 2.3563 | 2.8186
| Marine |  | 3854.6926 |  | 0.36711 | 0.097897 | [6 empty] | 69.7516 | 9.0555 | 2.9369 | 71.7091
| Multilateral Operations |  | NA |  | NA | NA | [6 empty] | 0 | 0 | 0 | 0
| CO2 Emissions from Biomass |  | 9601.9159
2001
| GREENHOUSE GAS SOURCE AND SINK |  | CO2 | CO2 | CH4 | N2O | HFCs |  | PFCs |  | SF6 |  | NOx | CO | NMVOC | SO2
| CATEGORIES |  | emissions | removals |  |  | P | A | P | A | P | A
|  |  | (Gg) |  |  |  | CO2 equivalent (Gg) |  |  |  | (Gg)
| Total National Emissions and Removals |  | 469515.4971 | -18301.2152 | 1684.2982 | 137.3888 | 0 | 5559.5564 | 0 | 452.3676 | 0 | 0.033278 | 1358.6105 | 5090.4319 | 1441.7717 | 736.5051
| 1. Energy |  | 443159.1123 |  | 330.4208 | 32.1065 | [6 empty] | 1340.2845 | 4679.451 | 883.0047 | 717.3556
| A. Fuel Combustion | Reference Approach | 427784.3211
|  | Sectoral Approach | 440976.6223 |  | 80.0246 | 32.1065 | [6 empty] | 1332.6602 | 4676.1652 | 808.0432 | 668.2494
| 1. Energy Industries |  | 146748.0655 |  | 13.5648 | 5.5541 | [6 empty] | 149.5306 | 34.3674 | 7.3883 | 413.1072
| 2. Manufacturing Industries and Construction |  | 89865.0292 |  | 6.6384 | 5.3011 | [6 empty] | 191.1034 | 349.6761 | 12.1689 | 132.1567
| 3. Transport |  | 122821.2872 |  | 33.9712 | 10.7324 | [6 empty] | 793.6285 | 3678.3399 | 701.0547 | 99.9791
| 4. Other Sectors |  | 81188.3023 |  | 25.7621 | 10.4878 | [6 empty] | 196.363 | 570.7745 | 85.9621 | 22.921
| 5. Other |  | 353.9381 |  | 0.088081 | 0.031166 | [6 empty] | 2.0347 | 43.0073 | 1.4692 | 0.085354
| B. Fugitive Emissions from Fuels |  | 2182.4899 |  | 250.3961 | 0 | [6 empty] | 7.6242 | 3.2858 | 74.9615 | 49.1062
| 1. Solid Fuels |  | 0 |  | 3.3458 | 0 | [6 empty] | 0 | 0 | 2.4145 | 0
| 2. Oil and Natural Gas |  | 2182.4899 |  | 247.0503 | 0 | [6 empty] | 7.6242 | 3.2858 | 72.547 | 49.1062
| 2. Industrial Processes |  | 24794.6979 |  | 5.4736 | 24.6051 | 0 | 5559.5564 | 0 | 452.3676 | 0 | 0.033278 | 3.7264 | 105.756 | 66.1645 | 18.5749
| A. Mineral Products |  | 22184.2995 |  | 0 | 0 | [6 empty] | 0 | 0 | 10.8531 | 12.5829
| B. Chemical Industry |  | 694.297 |  | 2.9595 | 24.6051 | 0 | 0 | 0 | 0 | 0 | 0 | 1.1043 | 10.0401 | 19.6262 | 2.2713
| C. Metal Production |  | 1916.1014 |  | 2.5141 | 0 |  |  |  | 234.1404 |  | 0.018824 | 2.5534 | 95.7159 | 3.1366 | 3.21
| D. Other Production |  | 0 | [9 empty] | 0.068742 | 0 | 32.5486 | 0.51065
| E. Production of Halocarbons and SF6 | [6 empty] | 25 |  | 0 |  | 0
| F. Consumption of Halocarbons and SF6 | [5 empty] | 0 | 5534.5564 | 0 | 218.2272 | 0 | 0.014454
| G. Other |  | 0 |  | 0 | 0 | 0 | 0 | 0 | 0 | 0 | 0 | 0 | 0 | 0 | 0
| 3. Solvent and Other Product Use |  | 1263.2393 |  |  | 0 | [6 empty] | 0 | 0 | 467.0962 | 0
| 4. Agriculture |  | 0 | 0 | 815.0072 | 76.846 | [6 empty] | 0.41038 | 10.9303 | 1.1835 | 0
| A. Enteric Fermentation |  |  |  | 551.7666
| B. Manure Management |  |  |  | 188.7006 | 13.6818 | [8 empty] | 0.64921
| C. Rice Cultivation |  |  |  | 74.0057 | [9 empty] | 0
| D. Agricultural Soils |  | 0 | 0 | 0 | 63.1529 | [8 empty] | 0
| E. Prescribed Burning of Savannas |  |  |  | 0 | 0 | [6 empty] | NO | NO | NO
| F. Field Burning of Agricultural Residues |  |  |  | 0.53429 | 0.011354 | [6 empty] | 0.41038 | 10.9303 | 0.53429
| G. Other |  |  |  | 0 | 0 | [6 empty] | 0 | 0 | 0 | 0
| 5. Land-Use Change and Forestry |  | 0 | -18301.2152 | 2.6449 | 0.018183 | [6 empty] | 0.6572 | 23.1425 | 3.4714 | 0.26449
| A. Changes in Forest and Other Woody Biomass Stocks |  | 0 | -26913.5098
| B. Forest and Grassland Conversion |  | 0 |  | 0 | 0 | [6 empty] | 0 | 0 | 0
| C. Abandonment of Managed Lands |  | 0 | -148.8734
| D. CO2 Emissions and Removals from Soil |  | 8761.168 | 0
| E. Other |  | 0 | 0 | 2.6449 | 0.018183 | [6 empty] | 0.6572 | 23.1425 | 3.4714 | 0.26449
| 6. Waste |  | 298.4476 |  | 530.7518 | 3.8129 | [6 empty] | 13.532 | 271.1521 | 20.8514 | 0.31014
| A. Solid Waste Disposal on Land |  | 0 |  | 457.5644 | [8 empty] | 0 | 6.0267
| B. Wastewater Handling |  |  |  | 60.1014 | 3.414 | [6 empty] | 0 | 0 | 0
| C. Waste Incineration |  | 298.4476 |  | 12.9615 | 0.39891 | [6 empty] | 13.532 | 271.1521 | 14.609 | 0.31014
| D. Other |  | 0 |  | 0.12454 | 0 | [6 empty] | 0 | 0 | 0.21565 | 0
| 7. Other |  | 0 | 0 | 0 | 0 | 0 | 0 | 0 | 0 | 0 | 0 | 0 | 0 | 0 | 0
Memo Items:
| International Bunkers |  | 12035.3877 |  | 0.68951 | 0.23601 | [6 empty] | 121.5738 | 16.8881 | 5.7257 | 86.4159
| Aviation |  | 7664.5138 |  | 0.27323 | 0.125 | [6 empty] | 42.1868 | 6.5817 | 2.3831 | 2.8507
| Marine |  | 4370.8739 |  | 0.41627 | 0.11101 | [6 empty] | 79.387 | 10.3064 | 3.3426 | 83.5652
| Multilateral Operations |  | NA |  | NA | NA | [6 empty] | 0 | 0 | 0 | 0
| CO2 Emissions from Biomass |  | 10615.3651
2002
| GREENHOUSE GAS SOURCE AND SINK |  | CO2 | CO2 | CH4 | N2O | HFCs |  | PFCs |  | SF6 |  | NOx | CO | NMVOC | SO2
| CATEGORIES |  | emissions | removals |  |  | P | A | P | A | P | A
|  |  | (Gg) |  |  |  | CO2 equivalent (Gg) |  |  |  | (Gg)
| Total National Emissions and Removals |  | 468960.8503 | -20385.4342 | 1635.3723 | 136.1208 | 0 | 7105.7244 | 0 | 413.583 | 0 | 0.031808 | 1266.94 | 4486.2123 | 1340.3469 | 664.8038
| 1. Energy |  | 443034.5526 |  | 324.722 | 33.5125 | [6 empty] | 1249.5271 | 4096.7351 | 792.6029 | 645.7011
| A. Fuel Combustion | Reference Approach | 434295.3986
|  | Sectoral Approach | 441110.2904 |  | 78.7555 | 33.5125 | [6 empty] | 1239.3043 | 4094.0993 | 710.5555 | 596.6398
| 1. Energy Industries |  | 153150.5353 |  | 17.9256 | 6.1232 | [6 empty] | 137.4326 | 35.001 | 7.1701 | 373.7627
| 2. Manufacturing Industries and Construction |  | 84943.2992 |  | 6.5954 | 5.3265 | [6 empty] | 190.5479 | 325.4425 | 12.0662 | 133.2619
| 3. Transport |  | 124944.0064 |  | 30.8963 | 11.7924 | [6 empty] | 715.1091 | 3215.6291 | 611.983 | 68.3182
| 4. Other Sectors |  | 77758.8903 |  | 23.2658 | 10.2479 | [6 empty] | 194.558 | 484.0868 | 78.2183 | 21.2138
| 5. Other |  | 313.5592 |  | 0.072378 | 0.022457 | [6 empty] | 1.6567 | 33.9398 | 1.1179 | 0.083258
| B. Fugitive Emissions from Fuels |  | 1924.2621 |  | 245.9665 | 0 | [6 empty] | 10.2229 | 2.6358 | 82.0475 | 49.0613
| 1. Solid Fuels |  | 0 |  | 3.1246 | 0 | [6 empty] | 0 | 0 | 2.0325 | 0
| 2. Oil and Natural Gas |  | 1924.2621 |  | 242.8419 | 0 | [6 empty] | 10.2229 | 2.6358 | 80.015 | 49.0613
| 2. Industrial Processes |  | 24405.4891 |  | 5.5003 | 24.0856 | 0 | 7105.7244 | 0 | 413.583 | 0 | 0.031808 | 3.6113 | 103.9171 | 65.5956 | 18.6976
| A. Mineral Products |  | 22077.1154 |  | 0 | 0 | [6 empty] | 0 | 0 | 11.3167 | 13.0549
| B. Chemical Industry |  | 551.3075 |  | 3.1283 | 24.0856 | 0 | 0 | 0 | 0 | 0 | 0 | 0.97231 | 9.6594 | 20.2438 | 1.9512
| C. Metal Production |  | 1777.0662 |  | 2.372 | 0 |  |  |  | 198.632 |  | 0.01674 | 2.5762 | 94.2577 | 3.1391 | 3.2254
| D. Other Production |  | 0 | [9 empty] | 0.06275 | 0 | 30.8961 | 0.46614
| E. Production of Halocarbons and SF6 | [6 empty] | 25 |  | 0 |  | 0
| F. Consumption of Halocarbons and SF6 | [5 empty] | 0 | 7080.7244 | 0 | 214.951 | 0 | 0.015068
| G. Other |  | 0 |  | 0 | 0 | 0 | 0 | 0 | 0 | 0 | 0 | 0 | 0 | 0 | 0
| 3. Solvent and Other Product Use |  | 1240.9394 |  |  | 0 | [6 empty] | 0 | 0 | 459.0931 | 0
| 4. Agriculture |  | 0 | 0 | 787.4972 | 74.6997 | [6 empty] | 0.45583 | 12.3118 | 1.2359 | 0
| A. Enteric Fermentation |  |  |  | 525.8002
| B. Manure Management |  |  |  | 186.7329 | 13.4454 | [8 empty] | 0.63572
| C. Rice Cultivation |  |  |  | 74.364 | [9 empty] | 0
| D. Agricultural Soils |  | 0 | 0 | 0 | 61.2417 | [8 empty] | 0
| E. Prescribed Burning of Savannas |  |  |  | 0 | 0 | [6 empty] | NO | NO | NO
| F. Field Burning of Agricultural Residues |  |  |  | 0.60015 | 0.012612 | [6 empty] | 0.45583 | 12.3118 | 0.60015
| G. Other |  |  |  | 0 | 0 | [6 empty] | 0 | 0 | 0 | 0
| 5. Land-Use Change and Forestry |  | 0 | -20385.4342 | 1.1809 | 0.0081187 | [6 empty] | 0.29343 | 10.3329 | 1.5499 | 0.11809
| A. Changes in Forest and Other Woody Biomass Stocks |  | 0 | -27582.7329
| B. Forest and Grassland Conversion |  | 0 |  | 0 | 0 | [6 empty] | 0 | 0 | 0
| C. Abandonment of Managed Lands |  | 0 | -135.6601
| D. CO2 Emissions and Removals from Soil |  | 7332.9588 | 0
| E. Other |  | 0 | 0 | 1.1809 | 0.0081187 | [6 empty] | 0.29343 | 10.3329 | 1.5499 | 0.11809
| 6. Waste |  | 279.8692 |  | 516.4718 | 3.8149 | [6 empty] | 13.0523 | 262.9153 | 20.2694 | 0.287
| A. Solid Waste Disposal on Land |  | 0 |  | 443.7321 | [8 empty] | 0 | 5.8445
| B. Wastewater Handling |  |  |  | 60.0125 | 3.432 | [6 empty] | 0 | 0 | 0
| C. Waste Incineration |  | 279.8692 |  | 12.5699 | 0.38284 | [6 empty] | 13.0523 | 262.9153 | 14.1526 | 0.287
| D. Other |  | 0 |  | 0.15731 | 0 | [6 empty] | 0 | 0 | 0.27238 | 0
| 7. Other |  | 0 | 0 | 0 | 0 | 0 | 0 | 0 | 0 | 0 | 0 | 0 | 0 | 0 | 0
Memo Items:
| International Bunkers |  | 11894.9081 |  | 0.73205 | 0.24416 | [6 empty] | 133.1127 | 18.4011 | 6.2198 | 95.2085
| Aviation |  | 6901.6417 |  | 0.2565 | 0.11735 | [6 empty] | 42.7583 | 6.6709 | 2.4154 | 2.8893
| Marine |  | 4993.2664 |  | 0.47555 | 0.12681 | [6 empty] | 90.3543 | 11.7302 | 3.8044 | 92.3193
| Multilateral Operations |  | NA |  | NA | NA | [6 empty] | 0 | 0 | 0 | 0
| CO2 Emissions from Biomass |  | 11618.7025

## LU
1990
| GREENHOUSE GAS SOURCE AND SINK |  | CO2 | CO2 | CH4 | N2O | HFCs |  | PFCs |  | SF6 |  | NOx | CO | NMVOC | SO2
CO2 1A3: incl. Fuel sold to vehicles from abroad (P062) | CATEGORIES |  | emissions | removals |  |  | P | A | P | A | P | A
|  |  | (Gg) |  |  |  | CO2 equivalent (Gg) |  |  |  | (Gg)
| Total National Emissions and Removals |  | 12006.703 | -294.93 | 23.72 | 0.67 | 0 | 43.06 | 0 | 0 | 0 | 0.00014728 | 21.83 | 171.96 | 19.37 | 14.67
| 1. Energy |  | 10536.853 |  | 2.23 | 0.1 | [6 empty] | 21.37 | 154.55 | 12.54 | 14.42
| A. Fuel Combustion | Reference Approach | -
|  | Sectoral Approach | 10536.853 |  | 0.92 | 0.1 | [6 empty] | 21.37 | 154.55 | 10.95 | 14.42
| 1. Energy Industries |  | 1277.32 |  | 0 | 0 | [6 empty] | 0.3 | 0.05 | 0 | 0.14
| 2. Manufacturing Industries and Construction |  | 5257.58 |  | 0.03 | 0.03 | [6 empty] | 10.82 | 97.92 | 0.39 | 12.58
| 3. Transport |  | 2724.483 |  | 0.32 | 0.04 | [6 empty] | 8.64 | 44.72 | 9.18 | 0.44
| 4. Other Sectors |  | 1277.47 |  | 0.57 | 0.02 | [6 empty] | 1.62 | 11.86 | 1.37 | 1.26
| 5. Other |  | 0 |  | 0 | 0 | [6 empty] | 0 | 0 | 0 | 0
| B. Fugitive Emissions from Fuels |  | 0 |  | 1.31 | 0 | [6 empty] | 0 | 0 | 1.59 | 0
| 1. Solid Fuels |  | 0 |  | 0 | 0 | [6 empty] | 0 | 0 | 0 | 0
| 2. Oil and Natural Gas |  | 0 |  | 1.31 | 0 | [6 empty] | 0 | 0 | 1.59 | 0
| 2. Industrial Processes |  | 1439.46 |  | 0 | 0 | 0 | 43.06 | 0 | 0 | 0 | 0.00014728 | 0.16 | 17.4 | 1.23 | 0.16
| A. Mineral Products |  | 584.96 |  | 0 | - | [6 empty] | 0 | 0 | 0 | 0
| B. Chemical Industry |  | 0 |  | 0 | 0 | 0 | 0 | 0 | 0 | 0 | 0 | 0 | 0 | 0 | 0
| C. Metal Production |  | 850.32 |  | 0 | 0 |  |  |  | 0 |  | 0 | 0.16 | 17.4 | 1.11 | 0.16
| D. Other Production |  | 4.19 | [9 empty] | 0 | 0 | 0.12 | 0
| E. Production of Halocarbons and SF6 | [6 empty] | 0 |  | 0 |  | 0
| F. Consumption of Halocarbons and SF6 | [5 empty] | 0 | 43.06 | 0 | 0 | 0 | 0.00014728
| G. Other |  | 0 |  | 0 | 0 | 0 | 0 | 0 | 0 | 0 | 0 | 0 | 0 | 0 | 0
| 3. Solvent and Other Product Use |  | 11.62 |  |  | 0 | [6 empty] | 0 | 0 | 3.73 | 0
| 4. Agriculture |  | - | - | 17.65 | 0.47 | [6 empty] | 0 | 0 | 0.16 | 0
| A. Enteric Fermentation |  |  |  | 16.49
| B. Manure Management |  |  |  | 1.16 | 0 | [8 empty] | 0
| C. Rice Cultivation |  |  |  | 0 | [9 empty] | 0
| D. Agricultural Soils |  | 0 | - | 0 | 0.47 | [8 empty] | 0.16
| E. Prescribed Burning of Savannas |  |  |  | 0 | 0 | [6 empty] | - | - | 0
| F. Field Burning of Agricultural Residues |  |  |  | 0 | 0 | [6 empty] | 0 | 0 | 0
| G. Other |  |  |  | 0 | 0 | [6 empty] | 0 | 0 | 0 | 0
| 5. Land-Use Change and Forestry |  | - | -294.93 | 0 | 0.07 | [6 empty] | 0 | 0 | 1.67 | 0
| A. Changes in Forest and Other Woody Biomass Stocks |  | - | -294.93
| B. Forest and Grassland Conversion |  | 0 |  | 0 | 0 | [6 empty] | 0 | 0 | 0
| C. Abandonment of Managed Lands |  | 0 | -
| D. CO2 Emissions and Removals from Soil |  | 0 | -
| E. Other |  | 0 | - | 0 | 0.07 | [6 empty] | 0 | 0 | 1.67 | 0
| 6. Waste |  | 18.77 |  | 3.84 | 0.02 | [6 empty] | 0.3 | 0.01 | 0.04 | 0.09
| A. Solid Waste Disposal on Land |  | 0 |  | 3.07 | [8 empty] | 0 | 0
| B. Wastewater Handling |  |  |  | 0.19 | 0.02 | [6 empty] | 0 | 0 | 0
| C. Waste Incineration |  | 18.77 |  | 0.01 | 0.01 | [6 empty] | 0.3 | 0.01 | 0.01 | 0.09
| D. Other |  | 0 |  | 0.57 | 0 | [6 empty] | 0 | 0 | 0.03 | 0
| 7. Other |  | 0 | - | 0 | 0 | - | - | - | - | - | - | 0 | 0 | 0 | 0
Memo Items:
| International Bunkers |  | 399.4 |  | 0 | 0 | [6 empty] | 1.38 | 0.45 | 0.14 | 0
| Aviation |  | 399.4 |  | 0 | 0 | [6 empty] | 1.38 | 0.45 | 0.14 | -
| Marine |  | 0 |  | 0 | 0 | [6 empty] | 0 | 0 | 0 | -
| Multilateral Operations |  | 0 |  | 0 | 0 | [6 empty] | 0 | 0 | 0 | -
| CO2 Emissions from Biomass |  | 58.36
1991
| GREENHOUSE GAS SOURCE AND SINK |  | CO2 | CO2 | CH4 | N2O | HFCs |  | PFCs |  | SF6 |  | NOx | CO | NMVOC | SO2
CO2 1A3: incl. Fuel sold to vehicles from abroad (P062) | CATEGORIES |  | emissions | removals |  |  | P | A | P | A | P | A |  |  |  |  | 90/91: | 1.278%
|  |  | (Gg) |  |  |  | CO2 equivalent (Gg) |  |  |  | (Gg) | [5 empty] | ALTE CO2 ZAHLEN | ÄNDERUNG zu neuem National Total
| Total National Emissions and Removals |  | 12160.208 | -294.93 | 23.72 | 0.67 | 0 | 43.06 | 0 | 0 | 0 | 0.00014728 | 21.83 | 171.96 | 19.37 | 14.67 | 10695.4872 | -0.090832
| 1. Energy |  | 10823.8667 |  | 2.23 | 0.1 | [6 empty] | 21.37 | 154.55 | 12.54 | 14.42 | 9225.6372
| A. Fuel Combustion | Reference Approach | - | [13 empty] | -
|  | Sectoral Approach | 10823.8667 |  | 0.92 | 0.1 | [6 empty] | 21.37 | 154.55 | 10.95 | 14.42 | 9225.6372
| 1. Energy Industries |  | 1233.9432 |  | 0 | 0 | [6 empty] | 0.3 | 0.05 | 0 | 0.14 | 1357.2217
| 2. Manufacturing Industries and Construction |  | 5079.0367 |  | 0.03 | 0.03 | [6 empty] | 10.82 | 97.92 | 0.39 | 12.58 | 5586.4636
| 3. Transport |  | 3276.7987 |  | 0.32 | 0.04 | [6 empty] | 8.64 | 44.72 | 9.18 | 0.44 | 924.5709
| 4. Other Sectors |  | 1234.0881 |  | 0.57 | 0.02 | [6 empty] | 1.62 | 11.86 | 1.37 | 1.26 | 1357.3811
| 5. Other |  | 0 |  | 0 | 0 | [6 empty] | 0 | 0 | 0 | 0 | 0
| B. Fugitive Emissions from Fuels |  | 0 |  | 1.31 | 0 | [6 empty] | 0 | 0 | 1.59 | 0 | 0
| 1. Solid Fuels |  | - |  | 0 | 0 | [6 empty] | 0 | 0 | 0 | 0 | -
| 2. Oil and Natural Gas |  | - |  | 1.31 | 0 | [6 empty] | 0 | 0 | 1.59 | 0 | -
| 2. Industrial Processes |  | 1308.7117 |  | 0 | 0 | 0 | 43.06 | 0 | 0 | 0 | 0.00014728 | 0.16 | 17.4 | 1.23 | 0.16 | 1439.46
| A. Mineral Products |  | 531.8272 |  | 0 | - | [6 empty] | 0 | 0 | 0 | 0 | 584.96
| B. Chemical Industry |  | 0 |  | 0 | 0 | 0 | 0 | 0 | 0 | 0 | 0 | 0 | 0 | 0 | 0 | 0
| C. Metal Production |  | 773.0842 |  | 0 | 0 |  |  |  | 0 |  | 0 | 0.16 | 17.4 | 1.11 | 0.16 | 850.32
| D. Other Production |  | 3.8094 | [9 empty] | 0 | 0 | 0.12 | 0 | 4.19
| E. Production of Halocarbons and SF6 | [6 empty] | 0 |  | 0 |  | 0
| F. Consumption of Halocarbons and SF6 | [5 empty] | 0 | 43.06 | 0 | 0 | 0 | 0.00014728
| G. Other |  | 0 |  | 0 | 0 | 0 | 0 | 0 | 0 | 0 | 0 | 0 | 0 | 0 | 0 | 0
| 3. Solvent and Other Product Use |  | 10.5645 |  |  | 0 | [6 empty] | 0 | 0 | 3.73 | 0 | 11.62
| 4. Agriculture |  | - | - | 17.65 | 0.47 | [6 empty] | 0 | 0 | 0.16 | 0 | -
| A. Enteric Fermentation |  |  |  | 16.49
| B. Manure Management |  |  |  | 1.16 | 0 | [8 empty] | 0
| C. Rice Cultivation |  |  |  | 0 | [9 empty] | 0
| D. Agricultural Soils |  | 0 | - | 0 | 0.47 | [8 empty] | 0.16 |  | 0
| E. Prescribed Burning of Savannas |  |  |  | 0 | 0 | [6 empty] | - | - | 0
| F. Field Burning of Agricultural Residues |  |  |  | 0 | 0 | [6 empty] | 0 | 0 | 0
| G. Other |  |  |  | 0 | 0 | [6 empty] | 0 | 0 | 0 | 0
| 5. Land-Use Change and Forestry |  | - | -294.93 | 0 | 0.07 | [6 empty] | 0 | 0 | 1.67 | 0 | -
| A. Changes in Forest and Other Woody Biomass Stocks |  | - | -294.93 | [12 empty] | -
| B. Forest and Grassland Conversion |  | 0 |  | 0 | 0 | [6 empty] | 0 | 0 | 0 |  | 0
| C. Abandonment of Managed Lands |  | 0 | - | [12 empty] | 0
| D. CO2 Emissions and Removals from Soil |  | 0 | - | [12 empty] | 0
| E. Other |  | 0 | - | 0 | 0.07 | [6 empty] | 0 | 0 | 1.67 | 0 | 0
| 6. Waste |  | 17.0651 |  | 3.84 | 0.02 | [6 empty] | 0.3 | 0.01 | 0.04 | 0.09 | 18.77
| A. Solid Waste Disposal on Land |  | 0 |  | 3.07 | [8 empty] | 0 | 0 |  | 0
| B. Wastewater Handling |  |  |  | 0.19 | 0.02 | [6 empty] | 0 | 0 | 0
| C. Waste Incineration |  | 17.0651 |  | 0.01 | 0.01 | [6 empty] | 0.3 | 0.01 | 0.01 | 0.09 | 18.77
| D. Other |  | 0 |  | 0.57 | 0 | [6 empty] | 0 | 0 | 0.03 | 0 | 0
| 7. Other |  | 0 | - | 0 | 0 | - | - | - | - | - | - | 0 | 0 | 0 | 0 | 0
Memo Items:
| International Bunkers |  | 363.1219 |  | 0 | 0 | [6 empty] | 1.38 | 0.45 | 0.14 | 0 | 399.4
| Aviation |  | 363.1219 |  | 0 | 0 | [6 empty] | 1.38 | 0.45 | 0.14 | - | 399.4
| Marine |  | 0 |  | 0 | 0 | [6 empty] | 0 | 0 | 0 | - | 0
| Multilateral Operations |  | 0 |  | 0 | 0 | [6 empty] | 0 | 0 | 0 | - | 0
| CO2 Emissions from Biomass |  | 53.0591 | [13 empty] | 58.36
1992
| GREENHOUSE GAS SOURCE AND SINK |  | CO2 | CO2 | CH4 | N2O | HFCs |  | PFCs |  | SF6 |  | NOx | CO | NMVOC | SO2
CO2 1A3: incl. Fuel sold to vehicles from abroad (P062) | CATEGORIES |  | emissions | removals |  |  | P | A | P | A | P | A |  |  |  |  | 90/92: | -0.4495%
|  |  | (Gg) |  |  |  | CO2 equivalent (Gg) |  |  |  | (Gg) | [5 empty] | ALTE CO2 ZAHLEN | ÄNDERUNG zu neuem National Total
| Total National Emissions and Removals |  | 11952.732 | -294.93 | 23.72 | 0.67 | 0 | 43.06 | 0 | 0 | 0 | 0.00014728 | 21.83 | 171.96 | 19.37 | 14.67 | 10519.9878 | -0.090113
| 1. Energy |  | 10615.3346 |  | 2.23 | 0.1 | [6 empty] | 21.37 | 154.55 | 12.54 | 14.42 | 9050.1378
| A. Fuel Combustion | Reference Approach | - | [13 empty] | -
|  | Sectoral Approach | 10615.3346 |  | 0.92 | 0.1 | [6 empty] | 21.37 | 154.55 | 10.95 | 14.42 | 9050.1378
| 1. Energy Industries |  | 1211.4265 |  | 0 | 0 | [6 empty] | 0.3 | 0.05 | 0 | 0.14 | 1331.4032
| 2. Manufacturing Industries and Construction |  | 4986.3556 |  | 0.03 | 0.03 | [6 empty] | 10.82 | 97.92 | 0.39 | 12.58 | 5480.1922
| 3. Transport |  | 3205.9838 |  | 0.32 | 0.04 | [6 empty] | 8.64 | 44.72 | 9.18 | 0.44 | 906.9828
| 4. Other Sectors |  | 1211.5688 |  | 0.57 | 0.02 | [6 empty] | 1.62 | 11.86 | 1.37 | 1.26 | 1331.5596
| 5. Other |  | 0 |  | 0 | 0 | [6 empty] | 0 | 0 | 0 | 0 | 0
| B. Fugitive Emissions from Fuels |  | 0 |  | 1.31 | 0 | [6 empty] | 0 | 0 | 1.59 | 0 | 0
| 1. Solid Fuels |  | - |  | 0 | 0 | [6 empty] | 0 | 0 | 0 | 0 | -
| 2. Oil and Natural Gas |  | - |  | 1.31 | 0 | [6 empty] | 0 | 0 | 1.59 | 0 | -
| 2. Industrial Processes |  | 1309.7459 |  | 0 | 0 | 0 | 43.06 | 0 | 0 | 0 | 0.00014728 | 0.16 | 17.4 | 1.23 | 0.16 | 1439.46
| A. Mineral Products |  | 532.2475 |  | 0 | - | [6 empty] | 0 | 0 | 0 | 0 | 584.96
| B. Chemical Industry |  | 0 |  | 0 | 0 | 0 | 0 | 0 | 0 | 0 | 0 | 0 | 0 | 0 | 0 | 0
| C. Metal Production |  | 773.6951 |  | 0 | 0 |  |  |  | 0 |  | 0 | 0.16 | 17.4 | 1.11 | 0.16 | 850.32
| D. Other Production |  | 3.8124 | [9 empty] | 0 | 0 | 0.12 | 0 | 4.19
| E. Production of Halocarbons and SF6 | [6 empty] | 0 |  | 0 |  | 0
| F. Consumption of Halocarbons and SF6 | [5 empty] | 0 | 43.06 | 0 | 0 | 0 | 0.00014728
| G. Other |  | 0 |  | 0 | 0 | 0 | 0 | 0 | 0 | 0 | 0 | 0 | 0 | 0 | 0 | 0
| 3. Solvent and Other Product Use |  | 10.5729 |  |  | 0 | [6 empty] | 0 | 0 | 3.73 | 0 | 11.62
| 4. Agriculture |  | - | - | 17.65 | 0.47 | [6 empty] | 0 | 0 | 0.16 | 0 | -
| A. Enteric Fermentation |  |  |  | 16.49
| B. Manure Management |  |  |  | 1.16 | 0 | [8 empty] | 0
| C. Rice Cultivation |  |  |  | 0 | [9 empty] | 0
| D. Agricultural Soils |  | 0 | - | 0 | 0.47 | [8 empty] | 0.16 |  | 0
| E. Prescribed Burning of Savannas |  |  |  | 0 | 0 | [6 empty] | - | - | 0
| F. Field Burning of Agricultural Residues |  |  |  | 0 | 0 | [6 empty] | 0 | 0 | 0
| G. Other |  |  |  | 0 | 0 | [6 empty] | 0 | 0 | 0 | 0
| 5. Land-Use Change and Forestry |  | - | -294.93 | 0 | 0.07 | [6 empty] | 0 | 0 | 1.67 | 0 | -
| A. Changes in Forest and Other Woody Biomass Stocks |  | - | -294.93 | [12 empty] | -
| B. Forest and Grassland Conversion |  | 0 |  | 0 | 0 | [6 empty] | 0 | 0 | 0 |  | 0
| C. Abandonment of Managed Lands |  | 0 | - | [12 empty] | 0
| D. CO2 Emissions and Removals from Soil |  | 0 | - | [12 empty] | 0
| E. Other |  | 0 | - | 0 | 0.07 | [6 empty] | 0 | 0 | 1.67 | 0 | 0
| 6. Waste |  | 17.0786 |  | 3.84 | 0.02 | [6 empty] | 0.3 | 0.01 | 0.04 | 0.09 | 18.77
| A. Solid Waste Disposal on Land |  | 0 |  | 3.07 | [8 empty] | 0 | 0 |  | 0
| B. Wastewater Handling |  |  |  | 0.19 | 0.02 | [6 empty] | 0 | 0 | 0
| C. Waste Incineration |  | 17.0786 |  | 0.01 | 0.01 | [6 empty] | 0.3 | 0.01 | 0.01 | 0.09 | 18.77
| D. Other |  | 0 |  | 0.57 | 0 | [6 empty] | 0 | 0 | 0.03 | 0 | 0
| 7. Other |  | 0 | - | 0 | 0 | - | - | - | - | - | - | 0 | 0 | 0 | 0 | 0
Memo Items:
| International Bunkers |  | 363.4089 |  | 0 | 0 | [6 empty] | 1.38 | 0.45 | 0.14 | 0 | 399.4
| Aviation |  | 363.4089 |  | 0 | 0 | [6 empty] | 1.38 | 0.45 | 0.14 | - | 399.4
| Marine |  | 0 |  | 0 | 0 | [6 empty] | 0 | 0 | 0 | - | 0
| Multilateral Operations |  | 0 |  | 0 | 0 | [6 empty] | 0 | 0 | 0 | - | 0
| CO2 Emissions from Biomass |  | 53.101 | [13 empty] | 58.36
1993
| GREENHOUSE GAS SOURCE AND SINK |  | CO2 | CO2 | CH4 | N2O | HFCs |  | PFCs |  | SF6 |  | NOx | CO | NMVOC | SO2
CO2 1A3: incl. Fuel sold to vehicles from abroad (P062) | CATEGORIES |  | emissions | removals |  |  | P | A | P | A | P | A |  |  |  |  | 90/93: | 2.47%
|  |  | (Gg) |  |  |  | CO2 equivalent (Gg) |  |  |  | (Gg) | [5 empty] | ALTE CO2 ZAHLEN | ÄNDERUNG zu neuem National Total
| Total National Emissions and Removals |  | 12303.258 | -294.93 | 23.72 | 0.67 | 0 | 43.06 | 0 | 0 | 0 | 0.00014728 | 21.83 | 171.96 | 19.37 | 14.67 | 10669.0896 | -0.07546
| 1. Energy |  | 10944.3229 |  | 2.23 | 0.1 | [6 empty] | 21.37 | 154.55 | 12.54 | 14.42 | 9199.2396
| A. Fuel Combustion | Reference Approach | - | [13 empty] | -
|  | Sectoral Approach | 10944.3229 |  | 0.92 | 0.1 | [6 empty] | 21.37 | 154.55 | 10.95 | 14.42 | 9199.2396
| 1. Energy Industries |  | 1251.2153 |  | 0 | 0 | [6 empty] | 0.3 | 0.05 | 0 | 0.14 | 1353.3382
| 2. Manufacturing Industries and Construction |  | 5150.1304 |  | 0.03 | 0.03 | [6 empty] | 10.82 | 97.92 | 0.39 | 12.58 | 5570.4789
| 3. Transport |  | 3291.6149 |  | 0.32 | 0.04 | [6 empty] | 8.64 | 44.72 | 9.18 | 0.44 | 921.9254
| 4. Other Sectors |  | 1251.3623 |  | 0.57 | 0.02 | [6 empty] | 1.62 | 11.86 | 1.37 | 1.26 | 1353.4972
| 5. Other |  | 0 |  | 0 | 0 | [6 empty] | 0 | 0 | 0 | 0 | 0
| B. Fugitive Emissions from Fuels |  | 0 |  | 1.31 | 0 | [6 empty] | 0 | 0 | 1.59 | 0 | 0
| 1. Solid Fuels |  | - |  | 0 | 0 | [6 empty] | 0 | 0 | 0 | 0 | -
| 2. Oil and Natural Gas |  | - |  | 1.31 | 0 | [6 empty] | 0 | 0 | 1.59 | 0 | -
| 2. Industrial Processes |  | 1330.8383 |  | 0 | 0 | 0 | 43.06 | 0 | 0 | 0 | 0.00014728 | 0.16 | 17.4 | 1.23 | 0.16 | 1439.46
| A. Mineral Products |  | 540.8189 |  | 0 | - | [6 empty] | 0 | 0 | 0 | 0 | 584.96
| B. Chemical Industry |  | 0 |  | 0 | 0 | 0 | 0 | 0 | 0 | 0 | 0 | 0 | 0 | 0 | 0 | 0
| C. Metal Production |  | 786.1548 |  | 0 | 0 |  |  |  | 0 |  | 0 | 0.16 | 17.4 | 1.11 | 0.16 | 850.32
| D. Other Production |  | 3.8738 | [9 empty] | 0 | 0 | 0.12 | 0 | 4.19
| E. Production of Halocarbons and SF6 | [6 empty] | 0 |  | 0 |  | 0
| F. Consumption of Halocarbons and SF6 | [5 empty] | 0 | 43.06 | 0 | 0 | 0 | 0.00014728
| G. Other |  | 0 |  | 0 | 0 | 0 | 0 | 0 | 0 | 0 | 0 | 0 | 0 | 0 | 0 | 0
| 3. Solvent and Other Product Use |  | 10.7432 |  |  | 0 | [6 empty] | 0 | 0 | 3.73 | 0 | 11.62
| 4. Agriculture |  | - | - | 17.65 | 0.47 | [6 empty] | 0 | 0 | 0.16 | 0 | -
| A. Enteric Fermentation |  |  |  | 16.49
| B. Manure Management |  |  |  | 1.16 | 0 | [8 empty] | 0
| C. Rice Cultivation |  |  |  | 0 | [9 empty] | 0
| D. Agricultural Soils |  | 0 | - | 0 | 0.47 | [8 empty] | 0.16 |  | 0
| E. Prescribed Burning of Savannas |  |  |  | 0 | 0 | [6 empty] | - | - | 0
| F. Field Burning of Agricultural Residues |  |  |  | 0 | 0 | [6 empty] | 0 | 0 | 0
| G. Other |  |  |  | 0 | 0 | [6 empty] | 0 | 0 | 0 | 0
| 5. Land-Use Change and Forestry |  | - | -294.93 | 0 | 0.07 | [6 empty] | 0 | 0 | 1.67 | 0 | -
| A. Changes in Forest and Other Woody Biomass Stocks |  | - | -294.93 | [12 empty] | -
| B. Forest and Grassland Conversion |  | 0 |  | 0 | 0 | [6 empty] | 0 | 0 | 0 |  | 0
| C. Abandonment of Managed Lands |  | 0 | - | [12 empty] | 0
| D. CO2 Emissions and Removals from Soil |  | 0 | - | [12 empty] | 0
| E. Other |  | 0 | - | 0 | 0.07 | [6 empty] | 0 | 0 | 1.67 | 0 | 0
| 6. Waste |  | 17.3536 |  | 3.84 | 0.02 | [6 empty] | 0.3 | 0.01 | 0.04 | 0.09 | 18.77
| A. Solid Waste Disposal on Land |  | 0 |  | 3.07 | [8 empty] | 0 | 0 |  | 0
| B. Wastewater Handling |  |  |  | 0.19 | 0.02 | [6 empty] | 0 | 0 | 0
| C. Waste Incineration |  | 17.3536 |  | 0.01 | 0.01 | [6 empty] | 0.3 | 0.01 | 0.01 | 0.09 | 18.77
| D. Other |  | 0 |  | 0.57 | 0 | [6 empty] | 0 | 0 | 0.03 | 0 | 0
| 7. Other |  | 0 | - | 0 | 0 | - | - | - | - | - | - | 0 | 0 | 0 | 0 | 0
Memo Items:
| International Bunkers |  | 369.2613 |  | 0 | 0 | [6 empty] | 1.38 | 0.45 | 0.14 | 0 | 399.4
| Aviation |  | 369.2613 |  | 0 | 0 | [6 empty] | 1.38 | 0.45 | 0.14 | - | 399.4
| Marine |  | 0 |  | 0 | 0 | [6 empty] | 0 | 0 | 0 | - | 0
| Multilateral Operations |  | 0 |  | 0 | 0 | [6 empty] | 0 | 0 | 0 | - | 0
| CO2 Emissions from Biomass |  | 53.9562 | [13 empty] | 58.36
1994
| GREENHOUSE GAS SOURCE AND SINK |  | CO2 | CO2 | CH4 | N2O | HFCs |  | PFCs |  | SF6 |  | NOx | CO | NMVOC | SO2
CO2 1A3: incl. Fuel sold to vehicles from abroad (P062) | CATEGORIES |  | emissions | removals |  |  | P | A | P | A | P | A
|  |  | (Gg) |  |  |  | CO2 equivalent (Gg) |  |  |  | (Gg)
| Total National Emissions and Removals |  | 11998.085 | 0 | 21.909 | 0.689 | 0 | 43.06 | 0 | 0 | 0 | 0.00014728 | 22.434 | 144.731 | 18.492 | 14.67
| 1. Energy |  | 11520.085 |  | 2.293 | 0.157 | [6 empty] | 21.983 | 131.006 | 12.636 | 14.42
| A. Fuel Combustion | Reference Approach | -
|  | Sectoral Approach | 11520.085 |  | 0.759 | 0.157 | [6 empty] | 21.983 | 131.006 | 10.801 | 14.42
| 1. Energy Industries |  | 1064 |  | 0.002 | 0.004 | [6 empty] | 0.258 | 0.043 | 0.005 | 0.14
| 2. Manufacturing Industries and Construction |  | 5475 |  | 0.059 | 0.037 | [6 empty] | 9.681 | 76.282 | 0.345 | 12.58
| 3. Transport |  | 3685.085 |  | 0.185 | 0.097 | [6 empty] | 10.423 | 44.017 | 9.139 | 0.44
| 4. Other Sectors |  | 1296 |  | 0.514 | 0.019 | [6 empty] | 1.621 | 10.664 | 1.311 | 1.26
| 5. Other |  | - |  | - | - | [6 empty] | - | - | - | 0
| B. Fugitive Emissions from Fuels |  | 0 |  | 1.534 | 0 | [6 empty] | 0 | 0 | 1.835 | 0
| 1. Solid Fuels |  | 0 |  | 0 | 0 | [6 empty] | 0 | 0 | 0 | 0
| 2. Oil and Natural Gas |  | 0 |  | 1.534 | 0 | [6 empty] | 0 | 0 | 1.835 | 0
| 2. Industrial Processes |  | 447 |  | 0 | 0 | 0 | 43.06 | 0 | 0 | 0 | 0.00014728 | 0.16 | 13.717 | 1.083 | 0.16
| A. Mineral Products |  | IE |  | - | - | [6 empty] | IE | IE | IE | 0
| B. Chemical Industry |  | IE |  | - | - | 0 | 0 | 0 | 0 | 0 | 0 | IE | IE | IE | 0
| C. Metal Production |  | IE |  | - | - |  |  |  | 0 |  | 0 | IE | IE | IE | 0.16
| D. Other Production |  | IE | [9 empty] | IE | IE | IE | 0
| E. Production of Halocarbons and SF6 | [6 empty] | 0 |  | 0 |  | 0
| F. Consumption of Halocarbons and SF6 | [5 empty] | 0 | 43.06 | 0 | 0 | 0 | 0.00014728
| G. Other |  | 447 |  | - | - | 0 | 0 | 0 | 0 | 0 | 0 | 0.16 | 13.717 | 1.083 | 0
| 3. Solvent and Other Product Use |  | 12 |  |  | 0 | [6 empty] | 0 | 0 | 3.752 | 0
| 4. Agriculture |  | - | - | 16.932 | 0.475 | [6 empty] | 0 | 0 | 0.165 | 0
| A. Enteric Fermentation |  |  |  | 15.843
| B. Manure Management |  |  |  | 1.09 | 0 | [8 empty] | 0
| C. Rice Cultivation |  |  |  | 0 | [9 empty] | 0
| D. Agricultural Soils |  | 0 | - | 0 | 0.475 | [8 empty] | 0.165
| E. Prescribed Burning of Savannas |  |  |  | 0 | 0 | [6 empty] | - | - | 0
| F. Field Burning of Agricultural Residues |  |  |  | 0 | 0 | [6 empty] | 0 | 0 | 0
| G. Other |  |  |  | 0 | 0 | [6 empty] | 0 | 0 | 0 | 0
| 5. Land-Use Change and Forestry |  | 0 | - | 0 | 0.034 | [6 empty] | 0 | 0 | 0.835 | 0
| A. Changes in Forest and Other Woody Biomass Stocks |  | 0 | -
| B. Forest and Grassland Conversion |  | 0 |  | 0 | 0 | [6 empty] | 0 | 0 | 0
| C. Abandonment of Managed Lands |  | 0 | -
| D. CO2 Emissions and Removals from Soil |  | - | -
| E. Other |  | 0 | - | 0 | 0.034 | [6 empty] | 0 | 0 | 0.835 | 0
| 6. Waste |  | 19 |  | 2.684 | 0.023 | [6 empty] | 0.29 | 0.008 | 0.022 | 0.09
| A. Solid Waste Disposal on Land |  | 1 |  | 2.243 | [8 empty] | 0 | 0
| B. Wastewater Handling |  |  |  | 0.203 | 0.016 | [6 empty] | 0 | 0 | 0
| C. Waste Incineration |  | 18 |  | 0.01 | 0.007 | [6 empty] | 0.29 | 0.008 | 0.01 | 0.09
| D. Other |  | 0 |  | 0.228 | 0 | [6 empty] | 0 | 0 | 0.012 | 0
| 7. Other |  | 0 | - | 0 | 0 | - | - | - | - | - | - | 0 | 0 | 0 | 0
Memo Items:
| International Bunkers |  | 194 |  | 0 | 0 | [6 empty] | 0.123 | 0.476 | 0.159 | 0
| Aviation |  | 194 |  | 0 | 0 | [6 empty] | 0.123 | 0.476 | 0.159 | -
| Marine |  | 0 |  | 0 | 0 | [6 empty] | 0 | 0 | 0 | -
| Multilateral Operations |  | - |  | - | - | [6 empty] | - | - | - | -
| CO2 Emissions from Biomass |  | -
1995
| GREENHOUSE GAS SOURCE AND SINK |  | CO2 | CO2 | CH4 | N2O | HFCs |  | PFCs |  | SF6 |  | NOx | CO | NMVOC | SO2
CO2 1A3: incl. Fuel sold to vehicles from abroad (P062) | CATEGORIES |  | emissions | removals |  |  | P | A | P | A | P | A
|  |  | (Gg) |  |  |  | CO2 equivalent (Gg) |  |  |  | (Gg)
| Total National Emissions and Removals |  | 9319.085 | 0 | 22.11 | 0.688 | 0 | 43.06 | 0 | 0 | 0 | 0.00014728 | 19.991 | 104.068 | 17.439 | 14.67
| 1. Energy |  | 9031.085 |  | 2.435 | 0.156 | [6 empty] | 19.531 | 94.743 | 11.79 | 14.42
| A. Fuel Combustion | Reference Approach | -
|  | Sectoral Approach | 9031.085 |  | 0.686 | 0.156 | [6 empty] | 19.531 | 94.743 | 10.025 | 14.42
| 1. Energy Industries |  | 820 |  | 0.002 | 0.003 | [6 empty] | 0.219 | 0.035 | 0.002 | 0.14
| 2. Manufacturing Industries and Construction |  | 3474 |  | 0.034 | 0.026 | [6 empty] | 7.573 | 43.866 | 0.211 | 12.58
| 3. Transport |  | 3423.085 |  | 0.178 | 0.107 | [6 empty] | 10.228 | 41.417 | 8.574 | 0.44
| 4. Other Sectors |  | 1236 |  | 0.471 | 0.019 | [6 empty] | 1.511 | 9.425 | 1.238 | 1.26
| 5. Other |  | 78 |  | - | - | [6 empty] | - | - | - | 0
| B. Fugitive Emissions from Fuels |  | 0 |  | 1.75 | 0 | [6 empty] | 0 | 0 | 1.765 | 0
| 1. Solid Fuels |  | 0 |  | 0 | 0 | [6 empty] | 0 | 0 | 0 | 0
| 2. Oil and Natural Gas |  | 0 |  | 1.75 | 0 | [6 empty] | 0 | 0 | 1.765 | 0
| 2. Industrial Processes |  | 271 |  | 0 | 0 | 0 | 43.06 | 0 | 0 | 0 | 0.00014728 | 0.182 | 9.317 | 0.854 | 0.16
| A. Mineral Products |  | - |  | - | - | [6 empty] | - | - | - | 0
| B. Chemical Industry |  | 0 |  | 0 | 0 | 0 | 0 | 0 | 0 | 0 | 0 | 0 | 0 | 0 | 0
| C. Metal Production |  | 266 |  | 0 | 0 |  |  |  | 0 |  | 0 | 0.182 | 9.317 | 0.73 | 0.16
| D. Other Production |  | 0 | [9 empty] | 0 | 0 | 0 | 0
| E. Production of Halocarbons and SF6 | [6 empty] | 0 |  | 0 |  | 0
| F. Consumption of Halocarbons and SF6 | [5 empty] | 0 | 43.06 | 0 | 0 | 0 | 0.00014728
| G. Other |  | 5 |  | 0 | 0 | 0 | 0 | 0 | 0 | 0 | 0 | 0 | 0 | 0.124 | 0
| 3. Solvent and Other Product Use |  | 11 |  |  | 0 | [6 empty] | 0 | 0 | 3.772 | 0
| 4. Agriculture |  | - | - | 16.931 | 0.475 | [6 empty] | 0 | 0 | 0.165 | 0
| A. Enteric Fermentation |  |  |  | 15.843
| B. Manure Management |  |  |  | 1.088 | 0 | [8 empty] | 0
| C. Rice Cultivation |  |  |  | 0 | [9 empty] | 0
| D. Agricultural Soils |  | 0 | - | 0 | 0.475 | [8 empty] | 0.165
| E. Prescribed Burning of Savannas |  |  |  | 0 | 0 | [6 empty] | - | - | 0
| F. Field Burning of Agricultural Residues |  |  |  | 0 | 0 | [6 empty] | 0 | 0 | 0
| G. Other |  |  |  | 0 | 0 | [6 empty] | 0 | 0 | 0 | 0
| 5. Land-Use Change and Forestry |  | 0 | - | 0 | 0.034 | [6 empty] | 0 | 0 | 0.835 | 0
| A. Changes in Forest and Other Woody Biomass Stocks |  | 0 | -
| B. Forest and Grassland Conversion |  | 0 |  | 0 | 0 | [6 empty] | 0 | 0 | 0
| C. Abandonment of Managed Lands |  | 0 | -
| D. CO2 Emissions and Removals from Soil |  | - | -
| E. Other |  | 0 | - | 0 | 0.034 | [6 empty] | 0 | 0 | 0.835 | 0
| 6. Waste |  | 6 |  | 2.743 | 0.023 | [6 empty] | 0.277 | 0.008 | 0.024 | 0.09
| A. Solid Waste Disposal on Land |  | 4 |  | 2.243 | [8 empty] | 0 | 0
| B. Wastewater Handling |  |  |  | 0.206 | 0.017 | [6 empty] | 0 | 0 | 0
| C. Waste Incineration |  | 0 |  | 0.009 | 0.006 | [6 empty] | 0.277 | 0.008 | 0.009 | 0.09
| D. Other |  | 2 |  | 0.285 | 0 | [6 empty] | 0 | 0 | 0.015 | 0
| 7. Other |  | 0 | - | 0 | 0.034 | - | - | - | - | - | - | 0 | 0 | 0.835 | 0
Memo Items:
| International Bunkers |  | 194 |  | 0 | 0 | [6 empty] | 0.123 | 0.476 | 0.159 | 0
| Aviation |  | 194 |  | 0 | 0 | [6 empty] | 0.123 | 0.476 | 0.159 | -
| Marine |  | 0 |  | 0 | 0 | [6 empty] | 0 | 0 | 0 | -
| Multilateral Operations |  | - |  | - | - | [6 empty] | - | - | - | -
| CO2 Emissions from Biomass |  | -
1996
| GREENHOUSE GAS SOURCE AND SINK |  | CO2 | CO2 | CH4 | N2O | HFCs |  | PFCs |  | SF6 |  | NOx | CO | NMVOC | SO2
CO2 1A3: incl. Fuel sold to vehicles from abroad (P062) | CATEGORIES |  | emissions | removals |  |  | P | A | P | A | P | A
|  |  | (Gg) |  |  |  | CO2 equivalent (Gg) |  |  |  | (Gg)
| Total National Emissions and Removals |  | 9411 | -295 | 23.883 | 0.697 | 0 | 43.06 | 0 | 0 | 0 | 0.00014728 | 21.945 | 102.331 | 17.395 | 14.67
| 1. Energy |  | 9150 |  | 2.596 | 0.163 | [6 empty] | 21.711 | 93.952 | 11.96 | 14.42
| A. Fuel Combustion | Reference Approach | -
|  | Sectoral Approach | 9150 |  | 0.73 | 0.163 | [6 empty] | 21.711 | 93.952 | 10.179 | 14.42
| 1. Energy Industries |  | 737 |  | 0.002 | 0.003 | [6 empty] | 0.267 | 0.039 | 0.021 | 0.14
| 2. Manufacturing Industries and Construction |  | 3409 |  | 0.041 | 0.028 | [6 empty] | 9.361 | 42.62 | 0.226 | 12.58
| 3. Transport |  | 3554 |  | 0.181 | 0.11 | [6 empty] | 10.458 | 41.178 | 8.659 | 0.44
| 4. Other Sectors |  | 1375 |  | 0.484 | 0.022 | [6 empty] | 1.113 | 9.033 | 1.06 | 1.26
| 5. Other |  | 75 |  | - | - | [6 empty] | - | - | - | 0
| B. Fugitive Emissions from Fuels |  | 0 |  | 1.866 | 0 | [6 empty] | 0 | 0 | 1.781 | 0
| 1. Solid Fuels |  | 0 |  | 0 | 0 | [6 empty] | 0 | 0 | 0 | 0
| 2. Oil and Natural Gas |  | 0 |  | 1.866 | 0 | [6 empty] | 0 | 0 | 1.781 | 0
| 2. Industrial Processes |  | 236 |  | 0 | 0 | 0 | 43.06 | 0 | 0 | 0 | 0.00014728 | 0.185 | 8.373 | 0.76 | 0.16
| A. Mineral Products |  | - |  | - | - | [6 empty] | - | - | - | 0
| B. Chemical Industry |  | 0 |  | 0 | 0 | 0 | 0 | 0 | 0 | 0 | 0 | 0 | 0 | 0 | 0
| C. Metal Production |  | 231 |  | 0 | 0 |  |  |  | 0 |  | 0 | 0.185 | 8.373 | 0.634 | 0.16
| D. Other Production |  | 0 | [9 empty] | 0 | 0 | 0 | 0
| E. Production of Halocarbons and SF6 | [6 empty] | 0 |  | 0 |  | 0
| F. Consumption of Halocarbons and SF6 | [5 empty] | 0 | 43.06 | 0 | 0 | 0 | 0.00014728
| G. Other |  | 5 |  | 0 | 0 | 0 | 0 | 0 | 0 | 0 | 0 | 0 | 0 | 0.126 | 0
| 3. Solvent and Other Product Use |  | 11 |  |  | 0 | [6 empty] | 0 | 0 | 3.664 | 0
| 4. Agriculture |  | - | - | 17.608 | 0.478 | [6 empty] | 0 | 0 | 0.16 | 0
| A. Enteric Fermentation |  |  |  | 16.479
| B. Manure Management |  |  |  | 1.129 | 0 | [8 empty] | 0
| C. Rice Cultivation |  |  |  | 0 | [9 empty] | 0
| D. Agricultural Soils |  | 0 | - | 0 | 0.478 | [8 empty] | 0.16
| E. Prescribed Burning of Savannas |  |  |  | 0 | 0 | [6 empty] | - | - | 0
| F. Field Burning of Agricultural Residues |  |  |  | 0 | 0 | [6 empty] | 0 | 0 | 0
| G. Other |  |  |  | 0 | 0 | [6 empty] | 0 | 0 | 0 | 0
| 5. Land-Use Change and Forestry |  | 0 | -295 | 0 | 0.034 | [6 empty] | 0 | 0 | 0.835 | 0
| A. Changes in Forest and Other Woody Biomass Stocks |  | 0 | -295
| B. Forest and Grassland Conversion |  | 0 |  | 0 | 0 | [6 empty] | 0 | 0 | 0
| C. Abandonment of Managed Lands |  | 0 | -
| D. CO2 Emissions and Removals from Soil |  | - | -
| E. Other |  | 0 | - | 0 | 0.034 | [6 empty] | 0 | 0 | 0.835 | 0
| 6. Waste |  | 14 |  | 3.679 | 0.022 | [6 empty] | 0.049 | 0.006 | 0.016 | 0.09
| A. Solid Waste Disposal on Land |  | 1 |  | 3.292 | [8 empty] | 0 | 0
| B. Wastewater Handling |  |  |  | 0.209 | 0.017 | [6 empty] | 0 | 0 | 0
| C. Waste Incineration |  | 13 |  | 0.007 | 0.005 | [6 empty] | 0.049 | 0.006 | 0.007 | 0.09
| D. Other |  | 0 |  | 0.171 | 0 | [6 empty] | 0 | 0 | 0.009 | 0
| 7. Other |  | 0 | - | 0 | 0.034 | - | - | - | - | - | - | 0 | 0 | 0.835 | 0
Memo Items:
| International Bunkers |  | 194 |  | 0 | 0 | [6 empty] | 0.123 | 0.476 | 0.159 | 0
| Aviation |  | 194 |  | 0 | 0 | [6 empty] | 0.123 | 0.476 | 0.159 | -
| Marine |  | 0 |  | 0 | 0 | [6 empty] | 0 | 0 | 0 | -
| Multilateral Operations |  | - |  | - | - | [6 empty] | - | - | - | -
| CO2 Emissions from Biomass |  | -
1997
| GREENHOUSE GAS SOURCE AND SINK |  | CO2 | CO2 | CH4 | N2O | HFCs |  | PFCs |  | SF6 |  | NOx | CO | NMVOC | SO2
CO2 1A3: incl. Fuel sold to vehicles from abroad (P062) | CATEGORIES |  | emissions | removals |  |  | P | A | P | A | P | A
|  |  | (Gg) |  |  |  | CO2 equivalent (Gg) |  |  |  | (Gg)
| Total National Emissions and Removals |  | 8639.228 | -294.93 | 24.16 | 0.75 | 0 | 43.06 | 0 | 0 | 0 | 0.00014728 | 17.81 | 80.19 | 16.58 | 5.66
| 1. Energy |  | 7977.338 |  | 2.85 | 0.18 | [6 empty] | 17.32 | 73.13 | 10.27 | 5.48
| A. Fuel Combustion | Reference Approach | -
|  | Sectoral Approach | 7977.338 |  | 0.94 | 0.18 | [6 empty] | 17.32 | 73.13 | 8.75 | 5.48
| 1. Energy Industries |  | 403.16 |  | 0 | 0 | [6 empty] | 0.23 | 0.03 | 0.03 | 0.08
| 2. Manufacturing Industries and Construction |  | 2374.6 |  | 0.03 | 0.02 | [6 empty] | 7.39 | 25.38 | 0.15 | 3.75
| 3. Transport |  | 3785.608 |  | 0.43 | 0.13 | [6 empty] | 8.11 | 38.3 | 7.32 | 0.45
| 4. Other Sectors |  | 1413.97 |  | 0.48 | 0.02 | [6 empty] | 1.59 | 9.41 | 1.25 | 1.2
| 5. Other |  | 0 |  | 0 | 0 | [6 empty] | 0 | 0 | 0 | 0
| B. Fugitive Emissions from Fuels |  | 0 |  | 1.91 | 0 | [6 empty] | 0 | 0 | 1.52 | 0
| 1. Solid Fuels |  | 0 |  | 0 | 0 | [6 empty] | 0 | 0 | 0 | 0
| 2. Oil and Natural Gas |  | 0 |  | 1.91 | 0 | [6 empty] | 0 | 0 | 1.52 | 0
| 2. Industrial Processes |  | 634.19 |  | 0 | 0 | 0 | 43.06 | 0 | 0 | 0 | 0.00014728 | 0.23 | 7.06 | 0.78 | 0.1
| A. Mineral Products |  | 363.83 |  | 0 | - | [6 empty] | 0 | 0 | 0 | 0
| B. Chemical Industry |  | 0 |  | 0 | 0 | 0 | 0 | 0 | 0 | 0 | 0 | 0 | 0 | 0 | 0
| C. Metal Production |  | 265.74 |  | 0 | 0 |  |  |  | 0 |  | 0 | 0.23 | 7.057 | 0.65 | 0.1
| D. Other Production |  | 4.61 | [9 empty] | 0 | 0 | 0.13 | 0
| E. Production of Halocarbons and SF6 | [6 empty] | 0 |  | 0 |  | 0
| F. Consumption of Halocarbons and SF6 | [5 empty] | 0 | 43.06 | 0 | 0 | 0 | 0.00014728
| G. Other |  | 5 |  | 0 | 0 | 0 | 0 | 0 | 0 | 0 | 0 | 0 | 0 | 0 | 0
| 3. Solvent and Other Product Use |  | 11.47 |  |  | 0 | [6 empty] | 0 | 0 | 3.68 | 0
| 4. Agriculture |  | - | - | 17.61 | 0.478 | [6 empty] | 0 | 0 | 0.16 | 0
| A. Enteric Fermentation |  |  |  | 16.48
| B. Manure Management |  |  |  | 1.13 | 0 | [8 empty] | 0
| C. Rice Cultivation |  |  |  | 0 | [9 empty] | 0
| D. Agricultural Soils |  | 0 | - | 0 | 0.478 | [8 empty] | 0.16
| E. Prescribed Burning of Savannas |  |  |  | 0 | 0 | [6 empty] | - | - | 0
| F. Field Burning of Agricultural Residues |  |  |  | 0 | 0 | [6 empty] | 0 | 0 | 0
| G. Other |  |  |  | 0 | 0 | [6 empty] | 0 | 0 | 0 | 0
| 5. Land-Use Change and Forestry |  | - | -294.93 | 0 | 0.07 | [6 empty] | 0 | 0 | 1.67 | 0
| A. Changes in Forest and Other Woody Biomass Stocks |  | - | -294.93
| B. Forest and Grassland Conversion |  | 0 |  | 0 | 0 | [6 empty] | 0 | 0 | 0
| C. Abandonment of Managed Lands |  | 0 | -
| D. CO2 Emissions and Removals from Soil |  | - | -
| E. Other |  | 0 | - | 0 | 0.07 | [6 empty] | 0 | 0 | 1.67 | 0
| 6. Waste |  | 16.23 |  | 3.701 | 0.022 | [6 empty] | 0.26 | 0.006 | 0.017 | 0.08
| A. Solid Waste Disposal on Land |  | 0 |  | 3.292 | [8 empty] | 0 | 0
| B. Wastewater Handling |  |  |  | 0.212 | 0.017 | [6 empty] | 0 | 0 | 0
| C. Waste Incineration |  | 16.23 |  | 0.007 | 0.005 | [6 empty] | 0.26 | 0.006 | 0.007 | 0.08
| D. Other |  | 0 |  | 0.19 | 0 | [6 empty] | 0 | 0 | 0.01 | 0
| 7. Other |  | 0 | - | 0 | 0 | - | - | - | - | - | - | 0 | 0 | 0 | 0
Memo Items:
| International Bunkers |  | 721.9 |  | 0 | 0.02 | [6 empty] | 2.35 | 0.72 | 0.18 | 0.23
| Aviation |  | 721.9 |  | 0 | 0.02 | [6 empty] | 2.35 | 0.72 | 0.18 | 0.23
| Marine |  | 0 |  | 0 | 0 | [6 empty] | 0 | 0 | 0 | 0
| Multilateral Operations |  | - |  | 0 | 0 | [6 empty] | 0 | 0 | 0 | -
| CO2 Emissions from Biomass |  | 61.1
1998
| GREENHOUSE GAS SOURCE AND SINK |  | CO2 | CO2 | CH4 | N2O | HFCs |  | PFCs |  | SF6 |  | NOx | CO | NMVOC | SO2
CO2 1A3: incl. Fuel sold to vehicles from abroad (P062) | CATEGORIES |  | emissions | removals |  |  | P | A | P | A | P | A
|  |  | (Gg) |  |  |  | CO2 equivalent (Gg) |  |  |  | (Gg)
| Total National Emissions and Removals |  | 7695.784 | -294.93 | 22.922 | 0.28268 | 0 | 43.06 | 0 | 0 | 0 | 0.00014728 | 19.3542 | 57.9252 | 13.5988 | 3.5717
| 1. Energy |  | 7047.9602 |  | 2.9516 | 0.18267 | [6 empty] | 18.2101 | 55.2081 | 8.922 | 3.2076
| A. Fuel Combustion | Reference Approach | 0
|  | Sectoral Approach | 7047.9602 |  | 1.0216 | 0.18267 | [6 empty] | 18.2101 | 55.2081 | 8.2041 | 3.2076
| 1. Energy Industries |  | 68.6129 |  | 0.001442 | 0.001217 | [6 empty] | 0.12133 | 0.01231 | 0.059781 | 0.004901
| 2. Manufacturing Industries and Construction |  | 1416.9573 |  | 0.03052 | 0.021597 | [6 empty] | 8.2427 | 3.3947 | 0.061685 | 1.7002
| 3. Transport |  | 3984.8072 |  | 0.51794 | 0.13676 | [6 empty] | 8.1065 | 43.0348 | 6.8494 | 0.31133
| 4. Other Sectors |  | 1577.5828 |  | 0.47173 | 0.023099 | [6 empty] | 1.7395 | 8.7663 | 1.2332 | 1.1912
| 5. Other |  | 0 |  | 0 | 0 | [6 empty] | 0 | 0 | 0 | 0
| B. Fugitive Emissions from Fuels |  | 0 |  | 1.93 | 0 | [6 empty] | 0 | 0 | 0.71795 | 0
| 1. Solid Fuels |  | 0 |  | 0 | 0 | [6 empty] | 0 | 0 | 0 | 0
| 2. Oil and Natural Gas |  | 0 |  | 1.93 | 0 | [6 empty] | 0 | 0 | 0.71795 | 0
| 2. Industrial Processes |  | 638.36 |  | 0 | 0 | 0 | 43.06 | 0 | 0 | 0 | 0.00014728 | 0.89494 | 2.7103 | 0.68574 | 0.28934
| A. Mineral Products |  | 497.12 |  | 0 | 0 | [6 empty] | 0 | 0 | 0 | 0
| B. Chemical Industry |  | 0 |  | 0 | 0 | 0 | 0 | 0 | 0 | 0 | 0 | 0 | 0 | 0 | 0
| C. Metal Production |  | 137.49 |  | 0 | 0 |  |  |  | 0 |  | 0 | 0.89494 | 2.7103 | 0.56958 | 0.28934
| D. Other Production |  | 3.75 | [9 empty] | 0 | 0 | 0.11616 | 0
| E. Production of Halocarbons and SF6 | [6 empty] | 0 |  | 0 |  | 0
| F. Consumption of Halocarbons and SF6 | [5 empty] | 0 | 43.06 | 0 | 0 | 0 | 0.00014728
| G. Other |  | 0 |  | 0 | 0 | 0 | 0 | 0 | 0 | 0 | 0 | 0 | 0 | 0 | 0
| 3. Solvent and Other Product Use |  | 9.4638 |  |  | 0 | [6 empty] | 0 | 0 | 3.8075 | 0
| 4. Agriculture |  | 0 | 0 | 16.9104 | 0 | [6 empty] | 0 | 0 | 0.16499 | 0
| A. Enteric Fermentation |  |  |  | 15.8205
| B. Manure Management |  |  |  | 1.09 | 0 | [8 empty] | 0
| C. Rice Cultivation |  |  |  | 0 | [9 empty] | 0
| D. Agricultural Soils |  | 0 | 0 | 0 | 0 | [8 empty] | 0.16499
| E. Prescribed Burning of Savannas |  |  |  | 0 | 0 | [6 empty] | 0 | 0 | 0
| F. Field Burning of Agricultural Residues |  |  |  | 0 | 0 | [6 empty] | 0 | 0 | 0
| G. Other |  |  |  | 0 | 0 | [6 empty] | 0 | 0 | 0 | 0
| 5. Land-Use Change and Forestry |  | 0 | -294.93 | 0 | 0.070003 | [6 empty] | 0 | 0 | 0 | 0
| A. Changes in Forest and Other Woody Biomass Stocks |  | 0 | -294.9274
| B. Forest and Grassland Conversion |  | 0 |  | 0 | 0 | [6 empty] | 0 | 0 | 0
| C. Abandonment of Managed Lands |  | 0 | 0
| D. CO2 Emissions and Removals from Soil |  | 0 | 0
| E. Other |  | 0 | 0 | 0 | 0.070003 | [6 empty] | 0 | 0 | 0 | 0
| 6. Waste |  | 0 |  | 3.06 | 0.03 | [6 empty] | 0.24922 | 0.006797 | 0.018496 | 0.074765
| A. Solid Waste Disposal on Land |  | 0 |  | 2.65 | [8 empty] | 0 | 0
| B. Wastewater Handling |  |  |  | 0.21 | 0.02 | [6 empty] | 0 | 0 | 0
| C. Waste Incineration |  | 0 |  | 0.01 | 0.01 | [6 empty] | 0.24922 | 0.006797 | 0.008496 | 0.074765
| D. Other |  | 0 |  | 0.19 | 0 | [6 empty] | 0 | 0 | 0.01 | 0
| 7. Other |  | 0 | 0 | 0 | 0 | 0 | 0 | 0 | 0 | 0 | 0 | 0 | 0 | 0 | 0
Memo Items:
| International Bunkers |  | 903.21 |  | 0 | 0 | [6 empty] | 0.3129 | 0.34358 | 0.18774 | 0.019631
| Aviation |  | 903.21 |  | 0 | 0 | [6 empty] | 0.3129 | 0.34358 | 0.18774 | 0.019631
| Marine |  | 0 |  | 0 | 0 | [6 empty] | 0 | 0 | 0 | 0
| Multilateral Operations |  | 0 |  | 0 | 0 | [6 empty] | 0 | 0 | 0 | 0
| CO2 Emissions from Biomass |  | 0
1999
| GREENHOUSE GAS SOURCE AND SINK |  | CO2 | CO2 | CH4 | N2O | HFCs |  | PFCs |  | SF6 |  | NOx | CO | NMVOC | SO2
CO2 1A3: incl. Fuel sold to vehicles from abroad (P062) | CATEGORIES |  | emissions | removals |  |  | P | A | P | A | P | A
|  |  | (Gg) |  |  |  | CO2 equivalent (Gg) |  |  |  | (Gg)
| Total National Emissions and Removals |  | 8439.7 | -294.93 | 22.98 | 0.29 | 0 | 43.06 | 0 | 0 | 0 | 0.00014728 | 15.89 | 49.42 | 11.61 | 3.79
| 1. Energy |  | 7748.29 |  | 2.99 | 0.19 | [6 empty] | 14.76 | 42.77 | 8.33 | 3.5
| A. Fuel Combustion | Reference Approach | -
|  | Sectoral Approach | 7748.29 |  | 0.93 | 0.19 | [6 empty] | 14.76 | 42.77 | 7.58 | 3.5
| 1. Energy Industries |  | 103.17 |  | 0 | 0 | [6 empty] | 0.18 | 0.02 | 0.09 | 0.01
| 2. Manufacturing Industries and Construction |  | 1785.08 |  | 0.05 | 0.03 | [6 empty] | 5.67 | 1.96 | 0.08 | 1.83
| 3. Transport |  | 4344.84 |  | 0.42 | 0.14 | [6 empty] | 7.22 | 32.35 | 6.2 | 0.53
| 4. Other Sectors |  | 1515.2 |  | 0.46 | 0.02 | [6 empty] | 1.69 | 8.44 | 1.21 | 1.13
| 5. Other |  | 0 |  | 0 | 0 | [6 empty] | 0 | 0 | 0 | 0
| B. Fugitive Emissions from Fuels |  | 0 |  | 2.06 | 0 | [6 empty] | 0 | 0 | 0.75 | 0
| 1. Solid Fuels |  | 0 |  | 0 | 0 | [6 empty] | 0 | 0 | 0 | 0
| 2. Oil and Natural Gas |  | 0 |  | 2.06 | 0 | [6 empty] | 0 | 0 | 0.75 | 0
| 2. Industrial Processes |  | 670.58 |  | 0 | 0 | 0 | 43.06 | 0 | 0 | 0 | 0.00014728 | 0.88 | 6.64 | 0.66 | 0.22
| A. Mineral Products |  | 519.83 |  | 0 | 0 | [6 empty] | 0 | 0 | 0 | 0
| B. Chemical Industry |  | 0 |  | 0 | 0 | 0 | 0 | 0 | 0 | 0 | 0 | 0 | 0 | 0 | 0
| C. Metal Production |  | 146.68 |  | 0 | 0 |  |  |  | 0 |  | 0 | 0.88 | 6.64 | 0.52 | 0.22
| D. Other Production |  | 4.07 | [9 empty] | 0 | 0 | 0.14 | 0
| E. Production of Halocarbons and SF6 | [6 empty] | 0 |  | 0 |  | 0
| F. Consumption of Halocarbons and SF6 | [5 empty] | 0 | 43.06 | 0 | 0 | 0 | 0.00014728
| G. Other |  | 0 |  | 0 | 0 | 0 | 0 | 0 | 0 | 0 | 0 | 0 | 0 | 0 | 0
| 3. Solvent and Other Product Use |  | 5.2 |  |  | 0 | [6 empty] | - | - | 2.44 | -
| 4. Agriculture |  | - | - | 16.91 | 0 | [6 empty] | 0 | 0 | 0.16 | 0
| A. Enteric Fermentation |  |  |  | 15.81
| B. Manure Management |  |  |  | 1.1 | 0 | [8 empty] | 0
| C. Rice Cultivation |  |  |  | 0 | [9 empty] | 0
| D. Agricultural Soils |  | - | - | 0 | 0 | [8 empty] | 0.16
| E. Prescribed Burning of Savannas |  |  |  | 0 | 0 | [6 empty] | 0 | 0 | 0
| F. Field Burning of Agricultural Residues |  |  |  | 0 | 0 | [6 empty] | 0 | 0 | 0
| G. Other |  |  |  | 0 | 0 | [6 empty] | 0 | 0 | 0 | -
| 5. Land-Use Change and Forestry |  | - | -294.93 | 0 | 0.07 | [6 empty] | 0 | 0 | 0 | 0
| A. Changes in Forest and Other Woody Biomass Stocks |  | 0 | -294.93
| B. Forest and Grassland Conversion |  | - |  | 0 | 0 | [6 empty] | 0 | 0 | -
| C. Abandonment of Managed Lands |  | - | -
| D. CO2 Emissions and Removals from Soil |  | - | -
| E. Other |  | 0 | - | 0 | 0.07 | [6 empty] | 0 | 0 | - | -
| 6. Waste |  | 15.63 |  | 3.08 | 0.03 | [6 empty] | 0.25 | 0.01 | 0.02 | 0.07
| A. Solid Waste Disposal on Land |  | 0 |  | 2.66 | [8 empty] | 0 | 0
| B. Wastewater Handling |  |  |  | 0.22 | 0.02 | [6 empty] | 0 | 0 | 0
| C. Waste Incineration |  | 15.63 |  | 0.01 | 0.01 | [6 empty] | 0.25 | 0.01 | 0.01 | 0.07
| D. Other |  | 0 |  | 0.19 | 0 | [6 empty] | 0 | 0 | 0.01 | 0
| 7. Other |  | 0 | - | 0 | 0 | 0 | 0 | 0 | 0 | 0 | 0 | 0 | 0 | 0 | 0
Memo Items:
| International Bunkers |  | 1019.12 |  | 0 | 0 | [6 empty] | 0 | 0 | 0 | 0
| Aviation |  | 1019.12 |  | 0 | 0 | [6 empty] | 0 | 0 | 0 | 0
| Marine |  | 0 |  | 0 | 0 | [6 empty] | 0 | 0 | 0 | 0
| Multilateral Operations |  | 0 |  | 0 | 0 | [6 empty] | 0 | 0 | 0 | 0
| CO2 Emissions from Biomass |  | 71.38
2000
| GREENHOUSE GAS SOURCE AND SINK |  | CO2 | CO2 | CH4 | N2O | HFCs |  | PFCs |  | SF6 |  | NOx | CO | NMVOC | SO2
CO2 1A3: incl. Fuel sold to vehicles from abroad (P062) | CATEGORIES |  | emissions | removals |  |  | P | A | P | A | P | A
|  |  | (Gg) |  |  |  | CO2 equivalent (Gg) |  |  |  | (Gg)
| Total National Emissions and Removals |  | 8923.1214 | -294.9274 | 22.7623 | 0.30477 | 0 | 43.06 | 0 | 0 | 0 | 0.00014728 | 16.6712 | 48.5461 | 12.9973 | 3.0692
| 1. Energy |  | 8231.8059 |  | 3.0107 | 0.21063 | [6 empty] | 15.5178 | 42.0177 | 8.311 | 2.7715
| A. Fuel Combustion | Reference Approach | 0
|  | Sectoral Approach | 8231.8059 |  | 0.90468 | 0.21063 | [6 empty] | 15.5178 | 42.0177 | 7.5374 | 2.7715
| 1. Energy Industries |  | 254.8696 |  | 0.005356 | 0.004518 | [6 empty] | 0.4507 | 0.045728 | 0.22206 | 0.018206
| 2. Manufacturing Industries and Construction |  | 1734.0829 |  | 0.03745 | 0.023004 | [6 empty] | 6.5431 | 2.6026 | 0.091461 | 1.3805
| 3. Transport |  | 4975.17 |  | 0.44131 | 0.16451 | [6 empty] | 7.038 | 31.1956 | 6.0303 | 0.3702
| 4. Other Sectors |  | 1267.6834 |  | 0.42056 | 0.018599 | [6 empty] | 1.486 | 8.1737 | 1.1936 | 1.0025
| 5. Other |  | 0 |  | 0 | 0 | [6 empty] | 0 | 0 | 0 | 0
| B. Fugitive Emissions from Fuels |  | 0 |  | 2.106 | 0 | [6 empty] | 0 | 0 | 0.77356 | 0
| 1. Solid Fuels |  | 0 |  | 0 | 0 | [6 empty] | 0 | 0 | 0 | 0
| 2. Oil and Natural Gas |  | 0 |  | 2.106 | 0 | [6 empty] | 0 | 0 | 0.77356 | 0
| 2. Industrial Processes |  | 681.7411 |  | 0 | 0 | 0 | 43.06 | 0 | 0 | 0 | 0.00014728 | 0.86805 | 6.5207 | 0.67361 | 0.21213
| A. Mineral Products |  | 547.2054 |  | 0 | 0 | [6 empty] | 0 | 0 | 0 | 0
| B. Chemical Industry |  | 0 |  | 0 | 0 | 0 | 0 | 0 | 0 | 0 | 0 | 0 | 0 | 0 | 0
| C. Metal Production |  | 131.1332 |  | 0 | 0 |  |  |  | 0 |  | 0 | 0.86805 | 6.5207 | 0.54277 | 0.21213
| D. Other Production |  | 3.4025 | [9 empty] | 0 | 0 | 0.13084 | 0
| E. Production of Halocarbons and SF6 | [6 empty] | 0 |  | 0 |  | 0
| F. Consumption of Halocarbons and SF6 | [5 empty] | 0 | 43.06 | 0 | 0 | 0 | 0.00014728
| G. Other |  | 0 |  | 0 | 0 | 0 | 0 | 0 | 0 | 0 | 0 | 0 | 0 | 0 | 0
| 3. Solvent and Other Product Use |  | 9.5744 |  |  | 0 | [6 empty] | 0 | 0 | 3.8373 | 0
| 4. Agriculture |  | 0 | 0 | 16.6754 | 0 | [6 empty] | 0 | 0 | 0.15565 | 0
| A. Enteric Fermentation |  |  |  | 15.5938
| B. Manure Management |  |  |  | 1.0817 | 0 | [8 empty] | 0
| C. Rice Cultivation |  |  |  | 0 | [9 empty] | 0
| D. Agricultural Soils |  | 0 | 0 | 0 | 0 | [8 empty] | 0.15565
| E. Prescribed Burning of Savannas |  |  |  | 0 | 0 | [6 empty] | 0 | 0 | 0
| F. Field Burning of Agricultural Residues |  |  |  | 0 | 0 | [6 empty] | 0 | 0 | 0
| G. Other |  |  |  | 0 | 0 | [6 empty] | 0 | 0 | 0 | 0
| 5. Land-Use Change and Forestry |  | 0 | -294.9274 | 0 | 0.070003 | [6 empty] | 0 | 0 | 0 | 0
| A. Changes in Forest and Other Woody Biomass Stocks |  | 0 | -294.9274
| B. Forest and Grassland Conversion |  | 0 |  | 0 | 0 | [6 empty] | 0 | 0 | 0
| C. Abandonment of Managed Lands |  | 0 | 0
| D. CO2 Emissions and Removals from Soil |  | 0 | 0
| E. Other |  | 0 | 0 | 0 | 0.070003 | [6 empty] | 0 | 0 | 0 | 0
| 6. Waste |  | 0 |  | 3.0762 | 0.024136 | [6 empty] | 0.28532 | 0.007781 | 0.019727 | 0.085595
| A. Solid Waste Disposal on Land |  | 0 |  | 2.6558 | [8 empty] | 0 | 0
| B. Wastewater Handling |  |  |  | 0.22065 | 0.017652 | [6 empty] | 0 | 0 | 0
| C. Waste Incineration |  | 0 |  | 0.009727 | 0.006484 | [6 empty] | 0.28532 | 0.007781 | 0.009727 | 0.085595
| D. Other |  | 0 |  | 0.19 | 0 | [6 empty] | 0 | 0 | 0.01 | 0
| 7. Other |  | 0 | 0 | 0 | 0 | 0 | 0 | 0 | 0 | 0 | 0 | 0 | 0 | 0 | 0
Memo Items:
| International Bunkers |  | 971.26 |  | 0 | 0 | [6 empty] | 0.35734 | 0.39239 | 0.21441 | 0.02242
| Aviation |  | 971.26 |  | 0 | 0 | [6 empty] | 0.35734 | 0.39239 | 0.21441 | 0.02242
| Marine |  | 0 |  | 0 | 0 | [6 empty] | 0 | 0 | 0 | 0
| Multilateral Operations |  | 0 |  | 0 | 0 | [6 empty] | 0 | 0 | 0 | 0
| CO2 Emissions from Biomass |  | 71.372
2001
| GREENHOUSE GAS SOURCE AND SINK |  | CO2 | CO2 | CH4 | N2O | HFCs |  | PFCs |  | SF6 |  | NOx | CO | NMVOC | SO2
CO2 1A3: incl. Fuel sold to vehicles from abroad (P062) | CATEGORIES |  | emissions | removals |  |  | P | A | P | A | P | A
|  |  | (Gg) |  |  |  | CO2 equivalent (Gg) |  |  |  | (Gg)
| Total National Emissions and Removals |  | 9200.9026 | -294.9274 | 22.5161 | 0.31278 | 0 | 43.061 | 0 | 0 | 0 | 0.000147 | 16.9777 | 53.1552 | 12.1222 | 3.1922
| 1. Energy |  | 8565.8667 |  | 3.1265 | 0.21879 | [6 empty] | 15.784 | 46.2372 | 7.4337 | 2.8853
| A. Fuel Combustion | Reference Approach | 0
|  | Sectoral Approach | 8565.8667 |  | 0.9449 | 0.21879 | [6 empty] | 15.784 | 46.2372 | 6.6579 | 2.8853
| 1. Energy Industries |  | 266.1381 |  | 0.005593 | 0.004717 | [6 empty] | 0.47063 | 0.04775 | 0.23188 | 0.019011
| 2. Manufacturing Industries and Construction |  | 1651.0012 |  | 0.03845 | 0.023124 | [6 empty] | 5.9418 | 2.2183 | 0.072329 | 1.3627
| 3. Transport |  | 5223.2149 |  | 0.4596 | 0.17007 | [6 empty] | 7.7582 | 35.58 | 5.1462 | 0.39515
| 4. Other Sectors |  | 1425.5124 |  | 0.44126 | 0.02088 | [6 empty] | 1.6134 | 8.3911 | 1.2075 | 1.1084
| 5. Other |  | 0 |  | 0 | 0 | [6 empty] | 0 | 0 | 0 | 0
| B. Fugitive Emissions from Fuels |  | 0 |  | 2.1816 | 0 | [6 empty] | 0 | 0 | 0.77576 | 0
| 1. Solid Fuels |  | 0 |  | 0 | 0 | [6 empty] | 0 | 0 | 0 | 0
| 2. Oil and Natural Gas |  | 0 |  | 2.1816 | 0 | [6 empty] | 0 | 0 | 0.77576 | 0
| 2. Industrial Processes |  | 625.4521 |  | 0 | 0 | 0 | 43.061 | 0 | 0 | 0 | 0.000147 | 0.91996 | 6.9106 | 0.67322 | 0.22481
| A. Mineral Products |  | 483.2327 |  | 0 | 0 | [6 empty] | 0 | 0 | 0 | 0
| B. Chemical Industry |  | 0 |  | 0 | 0 | - | - | - | - | - | - | 0 | 0 | 0 | 0
| C. Metal Production |  | 138.975 |  | 0 | 0 |  |  |  | - |  | - | 0.91996 | 6.9106 | 0.55016 | 0.22481
| D. Other Production |  | 3.2444 | [9 empty] | 0 | 0 | 0.12306 | 0
| E. Production of Halocarbons and SF6 | [6 empty] | - |  | - |  | -
| F. Consumption of Halocarbons and SF6 | [5 empty] | 0 | 43.061 | 0 | 0 | 0 | 0.000147
| G. Other |  | 0 |  | 0 | 0 | - | - | - | - | - | - | 0 | 0 | 0 | 0
| 3. Solvent and Other Product Use |  | 9.5838 |  |  | 0 | [6 empty] | - | - | 3.8403 | -
| 4. Agriculture |  | 0 | 0 | 16.689 | 0 | [6 empty] | 0 | 0 | 0.15565 | 0
| A. Enteric Fermentation |  |  |  | 15.6047
| B. Manure Management |  |  |  | 1.0843 | 0 | [8 empty] | 0
| C. Rice Cultivation |  |  |  | 0 | [9 empty] | 0
| D. Agricultural Soils |  | - | - | 0 | 0 | [8 empty] | 0.15565
| E. Prescribed Burning of Savannas |  |  |  | 0 | 0 | [6 empty] | 0 | 0 | 0
| F. Field Burning of Agricultural Residues |  |  |  | 0 | 0 | [6 empty] | 0 | 0 | 0
| G. Other |  |  |  | 0 | 0 | [6 empty] | 0 | 0 | 0 | -
| 5. Land-Use Change and Forestry |  | 0 | -294.9274 | 0 | 0.070003 | [6 empty] | 0 | 0 | 0 | 0
| A. Changes in Forest and Other Woody Biomass Stocks |  | 0 | -294.9274
| B. Forest and Grassland Conversion |  | 0 |  | 0 | 0 | [6 empty] | 0 | 0 | -
| C. Abandonment of Managed Lands |  | 0 | 0
| D. CO2 Emissions and Removals from Soil |  | 0 | 0
| E. Other |  | 0 | 0 | 0 | 0.070003 | [6 empty] | 0 | 0 | - | -
| 6. Waste |  | 0 |  | 2.7006 | 0.023984 | [6 empty] | 0.27368 | 0.007464 | 0.01933 | 0.082104
| A. Solid Waste Disposal on Land |  | 0 |  | 2.2792 | [8 empty] | 0 | 0
| B. Wastewater Handling |  |  |  | 0.22205 | 0.017764 | [6 empty] | 0 | 0 | 0
| C. Waste Incineration |  | 0 |  | 0.00933 | 0.00622 | [6 empty] | 0.27368 | 0.007464 | 0.00933 | 0.082104
| D. Other |  | 0 |  | 0.19 | 0 | [6 empty] | 0 | 0 | 0.01 | 0
| 7. Other |  | 0 | 0 | 0 | 0 | 0 | 0 | 0 | 0 | 0 | 0 | 0 | 0 | 0 | 0
Memo Items:
| International Bunkers |  | 1051 |  | 0 | 0 | [6 empty] | 0.35904 | 0.39426 | 0.21543 | 0.022526
| Aviation |  | 1051 |  | 0 | 0 | [6 empty] | 0.35904 | 0.39426 | 0.21543 | 0.022526
| Marine |  | 0 |  | 0 | 0 | [6 empty] | 0 | 0 | 0 | 0
| Multilateral Operations |  | 0 |  | 0 | 0 | [6 empty] | 0 | 0 | 0 | 0
| CO2 Emissions from Biomass |  | 71.372
2002
| GREENHOUSE GAS SOURCE AND SINK |  | CO2 | CO2 | CH4 | N2O | HFCs |  | PFCs |  | SF6 |  | NOx | CO | NMVOC | SO2
CO2 1A3: incl. Fuel sold to vehicles from abroad (P062) | CATEGORIES |  | emissions | removals |  |  | P | A | P | A | P | A
|  |  | (Gg) |  |  |  | CO2 equivalent (Gg) |  |  |  | (Gg)
| Total National Emissions and Removals |  | 10218.33 | -294.9274 | 22.4161 | 0.31247 | 0 | 43.06 | 0 | 0 | 0 | 0.00014728 | 17.1626 | 48.2808 | 10.6733 | 2.4754
| 1. Energy |  | 9418.9648 |  | 3.5513 | 0.21822 | [6 empty] | 16.1946 | 41.2993 | 6.6508 | 2.1652
| A. Fuel Combustion | Reference Approach | 0
|  | Sectoral Approach | 9418.9648 |  | 0.78348 | 0.21822 | [6 empty] | 16.1946 | 41.2993 | 5.975 | 2.1652
| 1. Energy Industries |  | 266.1381 |  | 0.005593 | 0.004717 | [6 empty] | 0.47063 | 0.04775 | 0.23188 | 0.019011
| 2. Manufacturing Industries and Construction |  | 2340.8131 |  | 0.022744 | 0.015469 | [6 empty] | 6.5269 | 2.2138 | 0.057032 | 0.98222
| 3. Transport |  | 5422.26 |  | 0.43474 | 0.17828 | [6 empty] | 7.6201 | 33.1839 | 4.6581 | 0.15819
| 4. Other Sectors |  | 1389.7536 |  | 0.3204 | 0.019761 | [6 empty] | 1.5769 | 5.8538 | 1.0279 | 1.0057
| 5. Other |  | 0 |  | 0 | 0 | [6 empty] | 0 | 0 | 0 | 0
| B. Fugitive Emissions from Fuels |  | 0 |  | 2.7678 | 0 | [6 empty] | 0 | 0 | 0.67584 | 0
| 1. Solid Fuels |  | 0 |  | 0 | 0 | [6 empty] | 0 | 0 | 0 | 0
| 2. Oil and Natural Gas |  | 0 |  | 2.7678 | 0 | [6 empty] | 0 | 0 | 0.67584 | 0
| 2. Industrial Processes |  | 790.1432 |  | 0 | 0 | 0 | 43.061 | 0 | 0 | 0 | 0.00014728 | 0.9284 | 6.974 | 0.79887 | 0.22687
| A. Mineral Products |  | 516.3043 |  | 0 | 0 | [6 empty] | 0 | 0 | 0 | 0
| B. Chemical Industry |  | 0 |  | 0 | 0 | 0 | 0 | 0 | 0 | 0 | 0 | 0 | 0 | 0 | 0
| C. Metal Production |  | 270.05 |  | 0 | 0 |  |  |  | 0 |  | 0 | 0.9284 | 6.974 | 0.55201 | 0.22687
| D. Other Production |  | 3.7889 | [9 empty] | 0 | 0 | 0.24685 | 0
| E. Production of Halocarbons and SF6 | [6 empty] | 0 |  | 0 |  | 0
| F. Consumption of Halocarbons and SF6 | [5 empty] | 0 | 43.061 | 0 | 0 | 0 | 0.00014728
| G. Other |  | 0 |  | 0 | 0 | 0 | 0 | 0 | 0 | 0 | 0 | 0 | 0 | 0 | 0
| 3. Solvent and Other Product Use |  | 9.2197 |  |  | 0 | [6 empty] | 0 | 0 | 3.0485 | 0
| 4. Agriculture |  | 0 | 0 | 16.1329 | 0 | [6 empty] | 0 | 0 | 0.15565 | 0
| A. Enteric Fermentation |  |  |  | 15.0782
| B. Manure Management |  |  |  | 1.0548 | 0 | [8 empty] | 0
| C. Rice Cultivation |  |  |  | 0 | [9 empty] | 0
| D. Agricultural Soils |  | 0 | 0 | 0 | 0 | [8 empty] | 0.15565
| E. Prescribed Burning of Savannas |  |  |  | 0 | 0 | [6 empty] | 0 | 0 | 0
| F. Field Burning of Agricultural Residues |  |  |  | 0 | 0 | [6 empty] | 0 | 0 | 0
| G. Other |  |  |  | 0 | 0 | [6 empty] | 0 | 0 | 0 | 0
| 5. Land-Use Change and Forestry |  | 0 | -294.9274 | 0 | 0.070003 | [6 empty] | 0 | 0 | 0 | 0
| A. Changes in Forest and Other Woody Biomass Stocks |  | 0 | -294.9274
| B. Forest and Grassland Conversion |  | 0 |  | 0 | 0 | [6 empty] | 0 | 0 | 0
| C. Abandonment of Managed Lands |  | 0 | 0
| D. CO2 Emissions and Removals from Soil |  | 0 | 0
| E. Other |  | 0 | 0 | 0 | 0.070003 | [6 empty] | 0 | 0 | 0 | 0
| 6. Waste |  | 0 |  | 2.7319 | 0.024248 | [6 empty] | 0.039601 | 0.007579 | 0.019474 | 0.083371
| A. Solid Waste Disposal on Land |  | 0 |  | 2.3083 | [8 empty] | 0 | 0
| B. Wastewater Handling |  |  |  | 0.22415 | 0.017932 | [6 empty] | 0 | 0 | 0
| C. Waste Incineration |  | 0 |  | 0.009474 | 0.006316 | [6 empty] | 0.039601 | 0.007579 | 0.009474 | 0.083371
| D. Other |  | 0 |  | 0.19 | 0 | [6 empty] | 0 | 0 | 0.01 | 0
| 7. Other |  | 0 | 0 | 0 | 0 | 0 | 0 | 0 | 0 | 0 | 0 | 0 | 0 | 0 | 0
Memo Items:
| International Bunkers |  | 1138.18 |  | 0 | 0 | [6 empty] | 0.34565 | 0.37955 | 0.20739 | 0.021686
| Aviation |  | 1138.18 |  | 0 | 0 | [6 empty] | 0.34565 | 0.37955 | 0.20739 | 0.021686
| Marine |  | 0 |  | 0 | 0 | [6 empty] | 0 | 0 | 0 | 0
| Multilateral Operations |  | 0 |  | 0 | 0 | [6 empty] | 0 | 0 | 0 | 0
| CO2 Emissions from Biomass |  | 43.806

## NL
1990
| GREENHOUSE GAS SOURCE AND SINK |  | CO2 | CO2 | CH4 | N2O | HFCs |  | PFCs |  | SF6 |  | NOx | CO | NMVOC | SO2
| CATEGORIES |  | emissions | removals |  |  | P | A | P | A | P | A
|  |  | (Gg) |  |  |  | CO2 equivalent (Gg) |  |  |  | (Gg)
| Total National Emissions and Removals |  | 160578.3545 | -1421.9061 | 1302.2813 | 52.8789 | 0 | 4431.843 | 0 | 2416.4792 | 0 | 0.009093 | 599.4889 | 1130.4447 | 490.4583 | 203.5219
| 1. Energy |  | 158116.4216 |  | 213.1546 | 1.6715 | [6 empty] | 592.7857 | 1082.9322 | 275.1889 | 191.9512
| A. Fuel Combustion | Reference Approach | 159558.4833
|  | Sectoral Approach | 157808.2694 |  | 34.3826 | 1.6715 | [6 empty] | 592.656 | 1076.8337 | 220.2452 | 184.3426
| 1. Energy Industries |  | 51304.8214 |  | 3.3188 | 0.46615 | [6 empty] | 98.6114 | 14.6507 | 3.5679 | 105.0572
| 2. Manufacturing Industries and Construction |  | 42192.1199 |  | 2.9123 | 0.11487 | [6 empty] | 77.2686 | 224.445 | 3.4129 | 44.1514
| 3. Transport |  | 29398.6602 |  | 7.6781 | 0.99759 | [6 empty] | 375.3358 | 764.9957 | 197.923 | 30.5337
| 4. Other Sectors |  | 34911.9099 |  | 20.3669 | 0.092911 | [6 empty] | 41.2678 | 72.0374 | 15.1437 | 4.5725
| 5. Other |  | 0.758 |  | 0.10655 | 0 | [6 empty] | 0.17247 | 0.70476 | 0.19771 | 0.027837
| B. Fugitive Emissions from Fuels |  | 308.1523 |  | 178.772 | 0 | [6 empty] | 0.1297 | 6.0985 | 54.9437 | 7.6086
| 1. Solid Fuels |  | 0 |  | 0 | 0 | [6 empty] | 0 | 0 | 0 | 0
| 2. Oil and Natural Gas |  | 308.1523 |  | 178.772 | 0 | [6 empty] | 0.1297 | 6.0985 | 54.9437 | 7.6086
| 2. Industrial Processes |  | 1580.6318 |  | 3.2659 | 24.3678 | 0 | 4431.843 | 0 | 2416.4792 | 0 | 0.009093 | 2.7085 | 43.3099 | 86.4252 | 7.3942
| A. Mineral Products |  | 1124.0675 |  | 0.21056 | 0 | [6 empty] | 1.2816 | 3.5154 | 1.0424 | 6.3103
| B. Chemical Industry |  | 0 |  | 3.0235 | 24.3678 | 0 | 0 | 0 | 0 | 0 | 0 | 0 | 0 | 33.1101 | 0
| C. Metal Production |  | 0 |  | 0 | 0 |  |  |  | 2398.1 |  | 0 | 0 | 35.1147 | 3.1451 | 0
| D. Other Production |  | IE | [9 empty] | 0 | 0 | 10.7628 | 0
| E. Production of Halocarbons and SF6 | [6 empty] | 4431.843 |  | 0 |  | 0
| F. Consumption of Halocarbons and SF6 | [5 empty] | 0 | 0 | 0 | 18.3792 | 0 | 0.009093
| G. Other |  | 456.5643 |  | 0.031934 | 0 | 0 | 0 | 0 | 0 | 0 | 0 | 1.4269 | 4.6798 | 38.3646 | 1.0838
| 3. Solvent and Other Product Use |  | 0 |  |  | 0.725 | [6 empty] | NO | NO | 127.1177 | NO
| 4. Agriculture |  | 0 | 0 | 505.33 | 21.9 | [6 empty] | 0 | 0 | 0.16338 | 0
| A. Enteric Fermentation |  |  |  | 401.86
| B. Manure Management |  |  |  | 103.47 | 0.66 | [8 empty] | 0
| C. Rice Cultivation |  |  |  | NO | [9 empty] | NO
| D. Agricultural Soils |  | NE | NE | 0 | 21.24 | [8 empty] | 0.16338
| E. Prescribed Burning of Savannas |  |  |  | NO | NO | [6 empty] | 0 | 0 | 0
| F. Field Burning of Agricultural Residues |  |  |  | NO | NO | [6 empty] | NO | NO | NO
| G. Other |  |  |  | NO | NO | [6 empty] | NO | NO | NO | NO
| 5. Land-Use Change and Forestry |  | 0 | -1421.9061 | 0 | 0 | [6 empty] | 0 | 0 | 0 | 0
| A. Changes in Forest and Other Woody Biomass Stocks |  | 0 | -1421.9061
| B. Forest and Grassland Conversion |  | NE |  | NE | NE | [6 empty] | NE | NE | NE
| C. Abandonment of Managed Lands |  | NE | 0
| D. CO2 Emissions and Removals from Soil |  | NE | 0
| E. Other |  | NE | 0 | NE | NE | [6 empty] | NE | NE | NO | NO
| 6. Waste |  | 881.0903 |  | 578.4806 | 0.40494 | [6 empty] | 3.9079 | 1.9275 | 1.5632 | 4.1669
| A. Solid Waste Disposal on Land |  | 0 |  | 571.9306 | [8 empty] | 0 | 1.4541
| B. Wastewater Handling |  |  |  | 6.5501 | 0.40494 | [6 empty] | 0 | 0 | 0
| C. Waste Incineration |  | IE |  | IE | IE | [6 empty] | IE | IE | IE | IE
| D. Other |  | 881.0903 |  | 0 | 0 | [6 empty] | 3.9079 | 1.9275 | 0.10909 | 4.1669
| 7. Other |  | 0.21083 | 0 | 2.0501 | 3.8096 | 0 | 0 | 0 | 0 | 0 | 0 | 0.086763 | 2.2751 | 0 | 0.0096091
Memo Items:
| International Bunkers |  | 39764.518 |  | 0.1389 | 0.04324 | [6 empty] | 0 | 0 | 0 | 0
| Aviation |  | 4497.238 |  | 0 | 0.0062 | [6 empty] | NE | NE | NE | NE
| Marine |  | 35267.28 |  | 0.1389 | 0.03704 | [6 empty] | NE | NE | NE | NE
| Multilateral Operations |  | NE |  | NE | NE | [6 empty] | NE | NE | NE | NE
| CO2 Emissions from Biomass |  | 3392.3759
1991
| GREENHOUSE GAS SOURCE AND SINK |  | CO2 | CO2 | CH4 | N2O | HFCs |  | PFCs |  | SF6 |  | NOx | CO | NMVOC | SO2
| CATEGORIES |  | emissions | removals |  |  | P | A | P | A | P | A
|  |  | (Gg) |  |  |  | CO2 equivalent (Gg) |  |  |  | (Gg)
| Total National Emissions and Removals |  | 167703.6722 | -1527.6053 | 1325.9196 | 53.7444 | 0 | 3451.5585 | 0 | 2419.2344 | 0 | 0.005603 | 586.4717 | 1038.9952 | 461.8183 | 173.4481
| 1. Energy |  | 166103.4269 |  | 225.0167 | 1.8012 | [6 empty] | 573.2801 | 909.1937 | 245.7385 | 151.0369
| A. Fuel Combustion | Reference Approach | 163704.0533
|  | Sectoral Approach | 165694.9013 |  | 35.7505 | 1.8012 | [6 empty] | 572.0801 | 900.9937 | 198.2665 | 141.3369
| 1. Energy Industries |  | 52190 |  | 3.2 | 0.5 | [6 empty] | 95.6 | 18.9 | 4.1 | 88.6
| 2. Manufacturing Industries and Construction |  | 42660 |  | 3.5 | 0.1 | [6 empty] | 60.4 | 108.3 | 4.3 | 17.5
| 3. Transport |  | 29391.2993 |  | 6.7531 | 1.142 | [6 empty] | 371.3772 | 675.3729 | 178.0957 | 31.1198
| 4. Other Sectors |  | 40383.602 |  | 22.1516 | 0.059241 | [6 empty] | 44.5 | 97.5 | 11.5 | 4.1
| 5. Other |  | 1070 |  | 0.14583 | 0 | [6 empty] | 0.20288 | 0.92074 | 0.27083 | 0.017082
| B. Fugitive Emissions from Fuels |  | 408.5257 |  | 189.2662 | 0 | [6 empty] | 1.2 | 8.2 | 47.472 | 9.7
| 1. Solid Fuels |  | 0 |  | 0 | 0 | [6 empty] | 0 | 0 | 0 | 0
| 2. Oil and Natural Gas |  | 408.5257 |  | 189.2662 | 0 | [6 empty] | 1.2 | 8.2 | 47.472 | 9.7
| 2. Industrial Processes |  | 1500 |  | 3.5 | 24.6989 | 0 | 3451.5585 | 0 | 2419.2344 | 0 | 0.005603 | 13.1 | 127.4 | 121.544 | 22.4
| A. Mineral Products |  | 700 |  | 0 | 0 | [6 empty] | 0 | 0 | 0 | 0
| B. Chemical Industry |  | 0 |  | 0 | 24.6989 | 0 | 0 | 0 | 0 | 0 | 0 | 0 | 0 | 0.29501 | 0
| C. Metal Production |  | 0 |  | 0 | 0 |  |  |  | 2398.1 |  | 0 | 0 | 0 | 0.349 | 0
| D. Other Production |  | IE | [9 empty] | 0 | 0 | 0 | 0
| E. Production of Halocarbons and SF6 | [6 empty] | 3451.5585 |  | 0 |  | 0
| F. Consumption of Halocarbons and SF6 | [5 empty] | 0 | 0 | 0 | 21.1344 | 0 | 0.005603
| G. Other |  | 800 |  | 3.5 | 0 | 0 | 0 | 0 | 0 | 0 | 0 | 13.1 | 127.4 | 120.9 | 22.4
| 3. Solvent and Other Product Use |  | 100 |  |  | 0.65 | [6 empty] | NO | NO | 92.8461 | NO
| 4. Agriculture |  | 0 | 0 | 517.09 | 22.38 | [6 empty] | 0 | 0 | 0.2 | 0
| A. Enteric Fermentation |  |  |  | 411.63
| B. Manure Management |  |  |  | 105.46 | 0.7 | [8 empty] | 0
| C. Rice Cultivation |  |  |  | NO | [9 empty] | NO
| D. Agricultural Soils |  | NE | NE | 0 | 21.68 | [8 empty] | 0.2
| E. Prescribed Burning of Savannas |  |  |  | NO | NO | [6 empty] | 0 | 0 | 0
| F. Field Burning of Agricultural Residues |  |  |  | NO | NO | [6 empty] | NO | NO | NO
| G. Other |  |  |  | NO | NO | [6 empty] | NO | NO | NO | NO
| 5. Land-Use Change and Forestry |  | 0 | -1527.6053 | 0 | 0 | [6 empty] | 0 | 0 | 0 | 0
| A. Changes in Forest and Other Woody Biomass Stocks |  | 0 | -1527.6053
| B. Forest and Grassland Conversion |  | NE |  | NE | NE | [6 empty] | NE | NE | NE
| C. Abandonment of Managed Lands |  | NE | 0
| D. CO2 Emissions and Removals from Soil |  | NE | 0
| E. Other |  | NE | 0 | NE | NE | [6 empty] | NE | NE | NO | NO
| 6. Waste |  | 0 |  | 578.2973 | 0.40312 | [6 empty] | 0 | 0 | 1.4897 | 0
| A. Solid Waste Disposal on Land |  | 0 |  | 572.3137 | [8 empty] | 0 | 1.4551
| B. Wastewater Handling |  |  |  | 5.9837 | 0.40312 | [6 empty] | 0 | 0 | 0
| C. Waste Incineration |  | IE |  | IE | IE | [6 empty] | IE | IE | IE | IE
| D. Other |  | 0 |  | 0 | 0 | [6 empty] | 0 | 0 | 0.03465 | 0
| 7. Other |  | 0.24525 | 0 | 2.0155 | 3.8112 | 0 | 0 | 0 | 0 | 0 | 0 | 0.091606 | 2.4016 | 0 | 0.011178
Memo Items:
| International Bunkers |  | 41290 |  | 0.14289 | 0.044952 | [6 empty] | 0 | 0 | 0 | 0
| Aviation |  | 4960 |  | 0 | 0.0068488 | [6 empty] | NE | NE | NE | NE
| Marine |  | 36330 |  | 0.14289 | 0.038103 | [6 empty] | NE | NE | NE | NE
| Multilateral Operations |  | NE |  | NE | NE | [6 empty] | NE | NE | NE | NE
| CO2 Emissions from Biomass |  | 2706.6628
1992
| GREENHOUSE GAS SOURCE AND SINK |  | CO2 | CO2 | CH4 | N2O | HFCs |  | PFCs |  | SF6 |  | NOx | CO | NMVOC | SO2
| CATEGORIES |  | emissions | removals |  |  | P | A | P | A | P | A
|  |  | (Gg) |  |  |  | CO2 equivalent (Gg) |  |  |  | (Gg)
| Total National Emissions and Removals |  | 166446.2889 | -1487.2648 | 1282.5172 | 56.8946 | 0 | 4447.3285 | 0 | 2078.5096 | 0 | 0.005987 | 578.7999 | 985.1457 | 437.4965 | 167.3716
| 1. Energy |  | 165075.949 |  | 208.2007 | 1.972 | [6 empty] | 566.0149 | 881.7979 | 235.7859 | 148.5561
| A. Fuel Combustion | Reference Approach | 161428.74
|  | Sectoral Approach | 164567.05 |  | 35.9503 | 1.972 | [6 empty] | 564.7149 | 876.0979 | 192.3052 | 136.9561
| 1. Energy Industries |  | 54130 |  | 3.8 | 0.5 | [6 empty] | 95.9 | 16.4 | 4.3 | 81.1
| 2. Manufacturing Industries and Construction |  | 42510 |  | 4.9 | 0.1 | [6 empty] | 61.4 | 114.8 | 5.8 | 20
| 3. Transport |  | 30597.1202 |  | 6.6044 | 1.3173 | [6 empty] | 365.3573 | 645.4286 | 170.1612 | 31.6344
| 4. Other Sectors |  | 37329.9298 |  | 20.4607 | 0.054616 | [6 empty] | 41.8 | 98.3 | 11.7 | 4.2
| 5. Other |  | 0 |  | 0.18521 | 0 | [6 empty] | 0.25766 | 1.1693 | 0.34396 | 0.021695
| B. Fugitive Emissions from Fuels |  | 508.8991 |  | 172.2504 | 0 | [6 empty] | 1.3 | 5.7 | 43.4807 | 11.6
| 1. Solid Fuels |  | 0 |  | 0 | 0 | [6 empty] | 0 | 0 | 0 | 0
| 2. Oil and Natural Gas |  | 508.8991 |  | 172.2504 | 0 | [6 empty] | 1.3 | 5.7 | 43.4807 | 11.6
| 2. Industrial Processes |  | 1270 |  | 3.7 | 24.9076 | 0 | 4447.3285 | 0 | 2078.5096 | 0 | 0.005987 | 12.7 | 101.1 | 116.1049 | 18.8
| A. Mineral Products |  | 750 |  | 0 | 0 | [6 empty] | 0 | 0 | 0 | 0
| B. Chemical Industry |  | 0 |  | 0 | 24.9076 | 0 | 0 | 0 | 0 | 0 | 0 | 0 | 0 | 0.40593 | 0
| C. Metal Production |  | 0 |  | 0 | 0 |  |  |  | 2054.2 |  | 0 | 0 | 0 | 0.299 | 0
| D. Other Production |  | IE | [9 empty] | 0 | 0 | 0 | 0
| E. Production of Halocarbons and SF6 | [6 empty] | 4447.3285 |  | 0 |  | 0
| F. Consumption of Halocarbons and SF6 | [5 empty] | 0 | 0 | 0 | 24.3096 | 0 | 0.005987
| G. Other |  | 520 |  | 3.7 | 0 | 0 | 0 | 0 | 0 | 0 | 0 | 12.7 | 101.1 | 115.4 | 18.8
| 3. Solvent and Other Product Use |  | 100 |  |  | 0.65 | [6 empty] | NO | NO | 83.9461 | NO
| 4. Agriculture |  | 0 | 0 | 505.78 | 25.1 | [6 empty] | 0 | 0 | 0.2 | 0
| A. Enteric Fermentation |  |  |  | 401.22
| B. Manure Management |  |  |  | 104.56 | 0.7 | [8 empty] | 0
| C. Rice Cultivation |  |  |  | NO | [9 empty] | NO
| D. Agricultural Soils |  | NE | NE | 0 | 24.4 | [8 empty] | 0.2
| E. Prescribed Burning of Savannas |  |  |  | NO | NO | [6 empty] | 0 | 0 | 0
| F. Field Burning of Agricultural Residues |  |  |  | NO | NO | [6 empty] | NO | NO | NO
| G. Other |  |  |  | NO | NO | [6 empty] | NO | NO | NO | NO
| 5. Land-Use Change and Forestry |  | 0 | -1487.2648 | 0 | 0 | [6 empty] | 0 | 0 | 0 | 0
| A. Changes in Forest and Other Woody Biomass Stocks |  | 0 | -1487.2648
| B. Forest and Grassland Conversion |  | NE |  | NE | NE | [6 empty] | NE | NE | NE
| C. Abandonment of Managed Lands |  | NE | 0
| D. CO2 Emissions and Removals from Soil |  | NE | 0
| E. Other |  | NE | 0 | NE | NE | [6 empty] | NE | NE | NO | NO
| 6. Waste |  | 0 |  | 562.8414 | 0.44957 | [6 empty] | 0 | 0 | 1.4596 | 0
| A. Solid Waste Disposal on Land |  | 0 |  | 560.4601 | [8 empty] | 0 | 1.4249
| B. Wastewater Handling |  |  |  | 2.3813 | 0.44957 | [6 empty] | 0 | 0 | 0
| C. Waste Incineration |  | IE |  | IE | IE | [6 empty] | IE | IE | IE | IE
| D. Other |  | 0 |  | 0 | 0 | [6 empty] | 0 | 0 | 0.03465 | 0
| 7. Other |  | 0.3399 | 0 | 1.9951 | 3.8155 | 0 | 0 | 0 | 0 | 0 | 0 | 0.084965 | 2.2478 | 0 | 0.015492
Memo Items:
| International Bunkers |  | 42400 |  | 0.14349 | 0.046422 | [6 empty] | 0 | 0 | 0 | 0
| Aviation |  | 5910 |  | 0 | 0.0081582 | [6 empty] | NE | NE | NE | NE
| Marine |  | 36490 |  | 0.14349 | 0.038264 | [6 empty] | NE | NE | NE | NE
| Multilateral Operations |  | NE |  | NE | NE | [6 empty] | NE | NE | NE | NE
| CO2 Emissions from Biomass |  | 2606.7843
1993
| GREENHOUSE GAS SOURCE AND SINK |  | CO2 | CO2 | CH4 | N2O | HFCs |  | PFCs |  | SF6 |  | NOx | CO | NMVOC | SO2
| CATEGORIES |  | emissions | removals |  |  | P | A | P | A | P | A
|  |  | (Gg) |  |  |  | CO2 equivalent (Gg) |  |  |  | (Gg)
| Total National Emissions and Removals |  | 168453.6954 | -1805.7343 | 1261.043 | 59.2545 | 0 | 4998.0594 | 0 | 2095.1552 | 0 | 0.006272 | 554.5311 | 963.9411 | 403.5946 | 160.2894
| 1. Energy |  | 167243.4158 |  | 205.5383 | 2.1092 | [6 empty] | 541.0538 | 862.7974 | 220.2549 | 143.5767
| A. Fuel Combustion | Reference Approach | 166413.2067
|  | Sectoral Approach | 166634.1433 |  | 34.3037 | 2.1092 | [6 empty] | 540.0538 | 856.7974 | 178.2655 | 132.0767
| 1. Energy Industries |  | 53800 |  | 3.4 | 0.5 | [6 empty] | 91.8 | 15.4 | 3.6 | 77.4
| 2. Manufacturing Industries and Construction |  | 39920 |  | 3.2 | 0.1 | [6 empty] | 54.6 | 139.1 | 2.9 | 17.6
| 3. Transport |  | 31208.6441 |  | 6.3392 | 1.4529 | [6 empty] | 347.4414 | 597.5795 | 158.7484 | 31.2504
| 4. Other Sectors |  | 40055.4992 |  | 21.1399 | 0.056252 | [6 empty] | 45.9 | 103.3 | 12.6 | 5.8
| 5. Other |  | 1650 |  | 0.22458 | 0 | [6 empty] | 0.31243 | 1.4179 | 0.41708 | 0.026307
| B. Fugitive Emissions from Fuels |  | 609.2725 |  | 171.2346 | 0 | [6 empty] | 1 | 6 | 41.9894 | 11.5
| 1. Solid Fuels |  | 0 |  | 0 | 0 | [6 empty] | 0 | 0 | 0 | 0
| 2. Oil and Natural Gas |  | 609.2725 |  | 171.2346 | 0 | [6 empty] | 1 | 6 | 41.9894 | 11.5
| 2. Industrial Processes |  | 1210 |  | 4.9 | 26.7003 | 0 | 4998.0594 | 0 | 2095.1552 | 0 | 0.006272 | 13.4 | 99.1 | 100.7745 | 16.7
| A. Mineral Products |  | 1050 |  | 0 | 0 | [6 empty] | 0 | 0 | 0 | 0
| B. Chemical Industry |  | 0 |  | 0 | 26.7003 | 0 | 0 | 0 | 0 | 0 | 0 | 0 | 0 | 0.47353 | 0
| C. Metal Production |  | 0 |  | 0 | 0 |  |  |  | 2067.2 |  | 0 | 0 | 0 | 0.301 | 0
| D. Other Production |  | IE | [9 empty] | 0 | 0 | 0 | 0
| E. Production of Halocarbons and SF6 | [6 empty] | 4998.0594 |  | 0 |  | 0
| F. Consumption of Halocarbons and SF6 | [5 empty] | 0 | 0 | 0 | 27.9552 | 0 | 0.006272
| G. Other |  | 160 |  | 4.9 | 0 | 0 | 0 | 0 | 0 | 0 | 0 | 13.4 | 99.1 | 100 | 16.7
| 3. Solvent and Other Product Use |  | 0 |  |  | 0.6 | [6 empty] | NO | NO | 80.9461 | NO
| 4. Agriculture |  | 0 | 0 | 497.83 | 25.56 | [6 empty] | 0 | 0 | 0.2 | 0
| A. Enteric Fermentation |  |  |  | 392.69
| B. Manure Management |  |  |  | 105.14 | 0.8 | [8 empty] | 0
| C. Rice Cultivation |  |  |  | NO | [9 empty] | NO
| D. Agricultural Soils |  | NE | NE | 0 | 24.76 | [8 empty] | 0.2
| E. Prescribed Burning of Savannas |  |  |  | NO | NO | [6 empty] | 0 | 0 | 0
| F. Field Burning of Agricultural Residues |  |  |  | NO | NO | [6 empty] | NO | NO | NO
| G. Other |  |  |  | NO | NO | [6 empty] | NO | NO | NO | NO
| 5. Land-Use Change and Forestry |  | 0 | -1805.7343 | 0 | 0 | [6 empty] | 0 | 0 | 0 | 0
| A. Changes in Forest and Other Woody Biomass Stocks |  | 0 | -1805.7343
| B. Forest and Grassland Conversion |  | NE |  | NE | NE | [6 empty] | NE | NE | NE
| C. Abandonment of Managed Lands |  | NE | 0
| D. CO2 Emissions and Removals from Soil |  | NE | 0
| E. Other |  | NE | 0 | NE | NE | [6 empty] | NE | NE | NO | NO
| 6. Waste |  | 0 |  | 550.8325 | 0.47228 | [6 empty] | 0 | 0 | 1.4191 | 0
| A. Solid Waste Disposal on Land |  | 0 |  | 544.5225 | [8 empty] | 0 | 1.3844
| B. Wastewater Handling |  |  |  | 6.31 | 0.47228 | [6 empty] | 0 | 0 | 0
| C. Waste Incineration |  | IE |  | IE | IE | [6 empty] | IE | IE | IE | IE
| D. Other |  | 0 |  | 0 | 0 | [6 empty] | 0 | 0 | 0.03465 | 0
| 7. Other |  | 0.27967 | 0 | 1.9422 | 3.8127 | 0 | 0 | 0 | 0 | 0 | 0 | 0.077304 | 2.0437 | 0 | 0.012747
Memo Items:
| International Bunkers |  | 44280 |  | 0.14859 | 0.048588 | [6 empty] | 0 | 0 | 0 | 0
| Aviation |  | 6500 |  | 0 | 0.0089639 | [6 empty] | NE | NE | NE | NE
| Marine |  | 37780 |  | 0.14859 | 0.039624 | [6 empty] | NE | NE | NE | NE
| Multilateral Operations |  | NE |  | NE | NE | [6 empty] | NE | NE | NE | NE
| CO2 Emissions from Biomass |  | 3306.9126
1994
| GREENHOUSE GAS SOURCE AND SINK |  | CO2 | CO2 | CH4 | N2O | HFCs |  | PFCs |  | SF6 |  | NOx | CO | NMVOC | SO2
| CATEGORIES |  | emissions | removals |  |  | P | A | P | A | P | A
|  |  | (Gg) |  |  |  | CO2 equivalent (Gg) |  |  |  | (Gg)
| Total National Emissions and Removals |  | 169453.0925 | -1929.3516 | 1233.0255 | 57.9853 | 289.2825 | 6486.6918 | 0 | 1863.7468 | 0 | 0.008 | 529.9479 | 924.5807 | 389.3052 | 146.2141
| 1. Energy |  | 168012.7652 |  | 210.7102 | 2.3014 | [6 empty] | 519.4678 | 820.7558 | 215.1963 | 129.999
| A. Fuel Combustion | Reference Approach | 165334.62
|  | Sectoral Approach | 167303.1194 |  | 33.4913 | 1.9014 | [6 empty] | 518.9678 | 813.1558 | 172.7981 | 119.399
| 1. Energy Industries |  | 55980 |  | 3.7 | 0.2 | [6 empty] | 81.4 | 17 | 3.9 | 66.2
| 2. Manufacturing Industries and Construction |  | 40950 |  | 2.6 | 0.1 | [6 empty] | 54.4 | 114.3 | 2.6 | 16.2
| 3. Transport |  | 31346.9154 |  | 6.0903 | 1.5483 | [6 empty] | 341.1006 | 579.0893 | 154.3079 | 31.5681
| 4. Other Sectors |  | 38466.204 |  | 20.8371 | 0.053093 | [6 empty] | 41.7 | 101.1 | 11.5 | 5.4
| 5. Other |  | 560 |  | 0.26396 | 0 | [6 empty] | 0.36721 | 1.6665 | 0.49021 | 0.030919
| B. Fugitive Emissions from Fuels |  | 709.6459 |  | 177.2188 | 0.4 | [6 empty] | 0.5 | 7.6 | 42.3982 | 10.6
| 1. Solid Fuels |  | 0 |  | 0 | 0 | [6 empty] | 0 | 0 | 0 | 0
| 2. Oil and Natural Gas |  | 709.6459 |  | 177.2188 | 0.4 | [6 empty] | 0.5 | 7.6 | 42.3982 | 10.6
| 2. Industrial Processes |  | 1439.996 |  | 5.3 | 25.499 | 289.2825 | 6486.6918 | 0 | 1863.7468 | 0 | 0.008 | 10.4 | 101.7 | 89.0846 | 16.2
| A. Mineral Products |  | 1049.996 |  | 0 | 0 | [6 empty] | 0 | 0 | 0 | 0
| B. Chemical Industry |  | 0 |  | 0 | 25.499 | 0 | 0 | 0 | 0 | 0 | 0 | 0 | 0 | 0.61856 | 0
| C. Metal Production |  | 0 |  | 0 | 0 |  |  |  | 1831.6 |  | 0 | 0 | 0 | 0.266 | 0
| D. Other Production |  | IE | [9 empty] | 0 | 0 | 0 | 0
| E. Production of Halocarbons and SF6 | [6 empty] | 6406.6898 |  | 0 |  | 0
| F. Consumption of Halocarbons and SF6 | [5 empty] | 289.2825 | 80.002 | 0 | 32.1468 | 0 | 0.008
| G. Other |  | 390 |  | 5.3 | 0 | 0 | 0 | 0 | 0 | 0 | 0 | 10.4 | 101.7 | 88.2 | 16.2
| 3. Solvent and Other Product Use |  | 0 |  |  | 0.56 | [6 empty] | NO | NO | 83.4503 | NO
| 4. Agriculture |  | 0 | 0 | 483.13 | 25.34 | [6 empty] | 0 | 0 | 0.2 | 0
| A. Enteric Fermentation |  |  |  | 381.67
| B. Manure Management |  |  |  | 101.46 | 0.8 | [8 empty] | 0
| C. Rice Cultivation |  |  |  | NO | [9 empty] | NO
| D. Agricultural Soils |  | NE | NE | 0 | 24.54 | [8 empty] | 0.2
| E. Prescribed Burning of Savannas |  |  |  | NO | NO | [6 empty] | 0 | 0 | 0
| F. Field Burning of Agricultural Residues |  |  |  | NO | NO | [6 empty] | NO | NO | NO
| G. Other |  |  |  | NO | NO | [6 empty] | NO | NO | NO | NO
| 5. Land-Use Change and Forestry |  | 0 | -1929.3516 | 0 | 0 | [6 empty] | 0 | 0 | 0 | 0
| A. Changes in Forest and Other Woody Biomass Stocks |  | 0 | -1929.3516
| B. Forest and Grassland Conversion |  | NE |  | NE | NE | [6 empty] | NE | NE | NE
| C. Abandonment of Managed Lands |  | NE | 0
| D. CO2 Emissions and Removals from Soil |  | NE | 0
| E. Other |  | NE | 0 | NE | NE | [6 empty] | NE | NE | NO | NO
| 6. Waste |  | 0 |  | 531.9027 | 0.46983 | [6 empty] | 0 | 0 | 1.374 | 0
| A. Solid Waste Disposal on Land |  | 0 |  | 526.8027 | [8 empty] | 0 | 1.3394
| B. Wastewater Handling |  |  |  | 5.1 | 0.46983 | [6 empty] | 0 | 0 | 0
| C. Waste Incineration |  | IE |  | IE | IE | [6 empty] | IE | IE | IE | IE
| D. Other |  | 0 |  | 0 | 0 | [6 empty] | 0 | 0 | 0.03465 | 0
| 7. Other |  | 0.3313 | 0 | 1.9826 | 3.8151 | 0 | 0 | 0 | 0 | 0 | 0 | 0.08012 | 2.1249 | 0 | 0.0151
Memo Items:
| International Bunkers |  | 42860 |  | 0.14229 | 0.047209 | [6 empty] | 0 | 0 | 0 | 0
| Aviation |  | 6720 |  | 0 | 0.0092661 | [6 empty] | NE | NE | NE | NE
| Marine |  | 36140 |  | 0.14229 | 0.037943 | [6 empty] | NE | NE | NE | NE
| Multilateral Operations |  | NE |  | NE | NE | [6 empty] | NE | NE | NE | NE
| CO2 Emissions from Biomass |  | 3507.0364
1995
| GREENHOUSE GAS SOURCE AND SINK |  | CO2 | CO2 | CH4 | N2O | HFCs |  | PFCs |  | SF6 |  | NOx | CO | NMVOC | SO2
| CATEGORIES |  | emissions | removals |  |  | P | A | P | A | P | A
|  |  | (Gg) |  |  |  | CO2 equivalent (Gg) |  |  |  | (Gg)
| Total National Emissions and Removals |  | 173247.9741 | -1232.281 | 1190.2403 | 58.3921 | 928.4 | 6018.3066 | #VALUE! | 1836.0684 | 0 | 0.012605 | 517.8035 | 851.3672 | 361.8988 | 142.4736
| 1. Energy |  | 170897.0476 |  | 206.9713 | 2.3757 | [6 empty] | 513.606 | 815.4275 | 210.0451 | 138.8464
| A. Fuel Combustion | Reference Approach | 170091.3887
|  | Sectoral Approach | 170087.0284 |  | 36.6463 | 2.3757 | [6 empty] | 513.0207 | 807.4786 | 167.2408 | 128.6288
| 1. Energy Industries |  | 56516.1428 |  | 4.8819 | 0.48625 | [6 empty] | 81.2892 | 16.3768 | 5.1991 | 68.2458
| 2. Manufacturing Industries and Construction |  | 42626.8784 |  | 5.0726 | 0.12728 | [6 empty] | 55.0602 | 180.7516 | 3.8676 | 26.7793
| 3. Transport |  | 32103.1704 |  | 5.8768 | 1.6732 | [6 empty] | 328.7865 | 544.8755 | 144.422 | 30.5503
| 4. Other Sectors |  | 38836.8936 |  | 20.5117 | 0.088937 | [6 empty] | 47.459 | 63.5565 | 13.1888 | 3.0172
| 5. Other |  | 3.9432 |  | 0.30333 | 0 | [6 empty] | 0.42582 | 1.9183 | 0.56333 | 0.036211
| B. Fugitive Emissions from Fuels |  | 810.0192 |  | 170.325 | 0 | [6 empty] | 0.58523 | 7.9489 | 42.8043 | 10.2176
| 1. Solid Fuels |  | 0 |  | 0 | 0 | [6 empty] | 0 | 0 | 0 | 0
| 2. Oil and Natural Gas |  | 810.0192 |  | 170.325 | 0 | [6 empty] | 0.58523 | 7.9489 | 42.8043 | 10.2176
| 2. Industrial Processes |  | 1442.3093 |  | 2.6331 | 24.1716 | 928.4 | 6018.3066 | #VALUE! | 1836.0684 | 0 | 0.012605 | 1.7459 | 33.3891 | 53.7033 | 3.3407
| A. Mineral Products |  | 1113.9038 |  | 0.10353 | 0 | [6 empty] | 1.3095 | 2.4548 | 0.44676 | 2.7664
| B. Chemical Industry |  | 0 |  | 2.4895 | 24.1716 | 0 | 0 | 0 | 0 | 0 | 0 | 0.12409 | 0 | 17.8899 | 0
| C. Metal Production |  | 16.5299 |  | 0 | 0 |  |  |  | 1799.1 |  | 0 | 0.0017981 | 30.3172 | 2.6017 | 0
| D. Other Production |  | IE | [9 empty] | 0 | 0 | 7.3256 | 0
| E. Production of Halocarbons and SF6 | [6 empty] | 5770.755 |  | 0 |  | 0
| F. Consumption of Halocarbons and SF6 | [5 empty] | 928.4 | 247.5516 | #VALUE! | 36.9684 | 0 | 0.012605
| G. Other |  | 311.8756 |  | 0.04008 | 0 | 0 | 0 | 0 | 0 | 0 | 0 | 0.31055 | 0.61715 | 25.4393 | 0.57433
| 3. Solvent and Other Product Use |  | 0 |  |  | 0.63731 | [6 empty] | NO | NO | 96.2284 | NO
| 4. Agriculture |  | 0 | 0 | 477.04 | 26.85 | [6 empty] | 0 | 0 | 0.16338 | 0
| A. Enteric Fermentation |  |  |  | 376.72
| B. Manure Management |  |  |  | 100.32 | 0.74 | [8 empty] | 0
| C. Rice Cultivation |  |  |  | NO | [9 empty] | NO
| D. Agricultural Soils |  | NE | NE | 0 | 26.11 | [8 empty] | 0.16338
| E. Prescribed Burning of Savannas |  |  |  | NO | NO | [6 empty] | 0 | 0 | 0
| F. Field Burning of Agricultural Residues |  |  |  | NO | NO | [6 empty] | NO | NO | NO
| G. Other |  |  |  | NO | NO | [6 empty] | NO | NO | NO | NO
| 5. Land-Use Change and Forestry |  | 0 | -1232.281 | 0 | 0 | [6 empty] | 0 | 0 | 0 | 0
| A. Changes in Forest and Other Woody Biomass Stocks |  | 0 | -1232.281
| B. Forest and Grassland Conversion |  | NE |  | NE | NE | [6 empty] | NE | NE | NE
| C. Abandonment of Managed Lands |  | NE | 0
| D. CO2 Emissions and Removals from Soil |  | NE | 0
| E. Other |  | NE | 0 | NE | NE | [6 empty] | NE | NE | NO | NO
| 6. Waste |  | 908.2644 |  | 501.5322 | 0.54143 | [6 empty] | 2.3707 | 0.40457 | 1.7585 | 0.27039
| A. Solid Waste Disposal on Land |  | 0 |  | 500.0722 | [8 empty] | 0 | 1.2714
| B. Wastewater Handling |  |  |  | 1.4596 | 0.50407 | [6 empty] | 0 | 0 | 0
| C. Waste Incineration |  | IE |  | IE | IE | [6 empty] | IE | IE | IE | IE
| D. Other |  | 908.2644 |  | 0.0004356 | 0.037364 | [6 empty] | 2.3707 | 0.40457 | 0.48715 | 0.27039
| 7. Other |  | 0.35281 | 0 | 2.0636 | 3.8161 | 0 | 0 | 0 | 0 | 0 | 0 | 0.080879 | 2.1461 | 0 | 0.016081
Memo Items:
| International Bunkers |  | 44286 |  | 0.1443 | 0.04898 | [6 empty] | 0 | 0 | 0 | 0
| Aviation |  | 7665 |  | 0 | 0.0105 | [6 empty] | NE | NE | NE | NE
| Marine |  | 36621 |  | 0.1443 | 0.03848 | [6 empty] | NE | NE | NE | NE
| Multilateral Operations |  | NE |  | NE | NE | [6 empty] | NE | NE | NE | NE
| CO2 Emissions from Biomass |  | 3580.4377
1996
| GREENHOUSE GAS SOURCE AND SINK |  | CO2 | CO2 | CH4 | N2O | HFCs |  | PFCs |  | SF6 |  | NOx | CO | NMVOC | SO2
| CATEGORIES |  | emissions | removals |  |  | P | A | P | A | P | A
|  |  | (Gg) |  |  |  | CO2 equivalent (Gg) |  |  |  | (Gg)
| Total National Emissions and Removals |  | 181571.9383 | -1397.6778 | 1181.4025 | 57.4498 | 1955.9 | 7675.6523 | #VALUE! | 2014.2968 | 0 | 0.013071 | 501.7166 | 834.5677 | 308.1715 | 135.5012
| 1. Energy |  | 179129.9789 |  | 225.6175 | 2.0831 | [6 empty] | 497.9529 | 796.9495 | 201.1852 | 131.9637
| A. Fuel Combustion | Reference Approach | 178674.1197
|  | Sectoral Approach | 178126.9789 |  | 37.2786 | 2.0831 | [6 empty] | 497.4596 | 788.846 | 159.0652 | 121.3697
| 1. Energy Industries |  | 58337.6135 |  | 5.7001 | 0.01205 | [6 empty] | 71.3941 | 44.987 | 6.8958 | 63.9179
| 2. Manufacturing Industries and Construction |  | 43026.061 |  | 1.8325 | 0.27874 | [6 empty] | 61.4228 | 168.0574 | 2.3736 | 27.128
| 3. Transport |  | 32625.5643 |  | 5.4779 | 1.6951 | [6 empty] | 318.6254 | 508.9611 | 135.0259 | 27.701
| 4. Other Sectors |  | 44129.0173 |  | 23.9841 | 0.097193 | [6 empty] | 45.6136 | 65.0428 | 14.2423 | 2.5473
| 5. Other |  | 8.7228 |  | 0.28413 | 0 | [6 empty] | 0.40373 | 1.7977 | 0.52764 | 0.075487
| B. Fugitive Emissions from Fuels |  | 1003 |  | 188.3389 | 0 | [6 empty] | 0.49327 | 8.1034 | 42.12 | 10.5941
| 1. Solid Fuels |  | 0 |  | 0 | 0 | [6 empty] | 0 | 0 | 0 | 0
| 2. Oil and Natural Gas |  | 1003 |  | 188.3389 | 0 | [6 empty] | 0.49327 | 8.1034 | 42.12 | 10.5941
| 2. Industrial Processes |  | 1385.837 |  | 5.7091 | 24.2042 | 1955.9 | 7675.6523 | #VALUE! | 2014.2968 | 0 | 0.013071 | 2.2775 | 34.9239 | 29.569 | 3.3579
| A. Mineral Products |  | 899.1604 |  | 0.11457 | 0 | [6 empty] | 1.1641 | 1.0141 | 0.43912 | 2.7462
| B. Chemical Industry |  | 0 |  | 5.2 | 24.2042 | 0 | 0 | 0 | 0 | 0 | 0 | 0.074483 | 0 | 18.0216 | 0
| C. Metal Production |  | 0.02668 |  | 0.3 | 0 |  |  |  | 1964.3 |  | 0 | 0.00019084 | 33.025 | 2.1927 | 0
| D. Other Production |  | IE | [9 empty] | 0 | 0 | 2.45 | 0.000168
| E. Production of Halocarbons and SF6 | [6 empty] | 7110.4955 |  | 0 |  | 0
| F. Consumption of Halocarbons and SF6 | [5 empty] | 1955.9 | 565.1568 | #VALUE! | 49.9968 | 0 | 0.013071
| G. Other |  | 486.65 |  | 0.094482 | 0 | 0 | 0 | 0 | 0 | 0 | 0 | 1.0387 | 0.88481 | 6.4656 | 0.61152
| 3. Solvent and Other Product Use |  | 0 |  |  | 0.47 | [6 empty] | NO | NO | 75.4647 | NO
| 4. Agriculture |  | 0 | 0 | 463.575 | 26.395 | [6 empty] | 0 | 0 | 0.16338 | 0
| A. Enteric Fermentation |  |  |  | 365.863
| B. Manure Management |  |  |  | 97.712 | 0.724 | [8 empty] | 0
| C. Rice Cultivation |  |  |  | NO | [9 empty] | NO
| D. Agricultural Soils |  | NE | NE | 0 | 25.671 | [8 empty] | 0.16338
| E. Prescribed Burning of Savannas |  |  |  | NO | NO | [6 empty] | 0 | 0 | 0
| F. Field Burning of Agricultural Residues |  |  |  | NO | NO | [6 empty] | NO | NO | NO
| G. Other |  |  |  | NO | NO | [6 empty] | NO | NO | NO | NO
| 5. Land-Use Change and Forestry |  | 0 | -1397.6778 | 0 | 0 | [6 empty] | 0 | 0 | 0 | 0
| A. Changes in Forest and Other Woody Biomass Stocks |  | 0 | -1397.6778
| B. Forest and Grassland Conversion |  | NE |  | NE | NE | [6 empty] | NE | NE | NE
| C. Abandonment of Managed Lands |  | NE | 0
| D. CO2 Emissions and Removals from Soil |  | NE | 0
| E. Other |  | NE | 0 | NE | NE | [6 empty] | NE | NE | NO | NO
| 6. Waste |  | 1055.7093 |  | 484.5242 | 0.47874 | [6 empty] | 1.4054 | 0.54832 | 1.7892 | 0.16349
| A. Solid Waste Disposal on Land |  | 0 |  | 483.2587 | [8 empty] | 0 | 1.2287
| B. Wastewater Handling |  |  |  | 1.2656 | 0.47874 | [6 empty] | 0 | 0 | 0
| C. Waste Incineration |  | IE |  | IE | IE | [6 empty] | IE | IE | IE | IE
| D. Other |  | 1055.7093 |  | 0 | 0 | [6 empty] | 1.4054 | 0.54832 | 0.5605 | 0.16349
| 7. Other |  | 0.41305 | 0 | 1.9767 | 3.8188 | 0 | 0 | 0 | 0 | 0 | 0 | 0.080879 | 2.1461 | 0 | 0.016081
Memo Items:
| International Bunkers |  | 45445 |  | 0.1464 | 0.05034 | [6 empty] | 0 | 0 | 0 | 0
| Aviation |  | 8249 |  | 0 | 0.0113 | [6 empty] | NE | NE | NE | NE
| Marine |  | 37196 |  | 0.1464 | 0.03904 | [6 empty] | NE | NE | NE | NE
| Multilateral Operations |  | NE |  | NE | NE | [6 empty] | NE | NE | NE | NE
| CO2 Emissions from Biomass |  | 5285.3365
1997
| GREENHOUSE GAS SOURCE AND SINK |  | CO2 | CO2 | CH4 | N2O | HFCs |  | PFCs |  | SF6 |  | NOx | CO | NMVOC | SO2
| CATEGORIES |  | emissions | removals |  |  | P | A | P | A | P | A
|  |  | (Gg) |  |  |  | CO2 equivalent (Gg) |  |  |  | (Gg)
| Total National Emissions and Removals |  | 166227.6909 | -1180.3467 | 1105.0645 | 57.2461 | 2117.5 | 8306.5703 | #VALUE! | 2164.1324 | #VALUE! | 0.014429 | 470.6726 | 758.7818 | 281.3788 | 117.6722
| 1. Energy |  | 163553.7853 |  | 186.0363 | 2.2949 | [6 empty] | 466.8669 | 718.648 | 181.9145 | 114.4967
| A. Fuel Combustion | Reference Approach | 171957.5052
|  | Sectoral Approach | 162535.9225 |  | 29.5801 | 2.2949 | [6 empty] | 465.6148 | 711.4635 | 145.2632 | 104.4182
| 1. Energy Industries |  | 57180.8068 |  | 2.9552 | 0.018982 | [6 empty] | 62.3969 | 20.3259 | 2.6998 | 55.4618
| 2. Manufacturing Industries and Construction |  | 35485.374 |  | 1.0012 | 0.48263 | [6 empty] | 51.1279 | 137.9405 | 1.6991 | 22.8392
| 3. Transport |  | 33062.4339 |  | 5.1859 | 1.7099 | [6 empty] | 313.911 | 486.6816 | 127.1888 | 23.7954
| 4. Other Sectors |  | 36806.0794 |  | 20.1939 | 0.083431 | [6 empty] | 37.2747 | 62.6187 | 12.9553 | 2.2547
| 5. Other |  | 1.2284 |  | 0.24392 | 0 | [6 empty] | 0.90442 | 3.8967 | 0.72005 | 0.06706
| B. Fugitive Emissions from Fuels |  | 1017.8628 |  | 156.4563 | 0 | [6 empty] | 1.2521 | 7.1845 | 36.6513 | 10.0785
| 1. Solid Fuels |  | 0 |  | 0 | 0 | [6 empty] | 0 | 0 | 0 | 0
| 2. Oil and Natural Gas |  | 1017.8628 |  | 156.4563 | 0 | [6 empty] | 1.2521 | 7.1845 | 36.6513 | 10.0785
| 2. Industrial Processes |  | 1428.2512 |  | 2.6618 | 24.1528 | 2117.5 | 8306.5703 | #VALUE! | 2164.1324 | #VALUE! | 0.014429 | 2.3037 | 37.4929 | 29.9239 | 3.0634
| A. Mineral Products |  | 1083.7272 |  | 0.13845 | 0 | [6 empty] | 1.2253 | 1.6271 | 0.4054 | 2.4641
| B. Chemical Industry |  | 0 |  | 2.4633 | 24.1528 | 0 | 0 | 0 | 0 | 0 | 0 | 0.025935 | 0 | 16.1327 | 0
| C. Metal Production |  | 2.5 |  | 0 | 0 |  |  |  | 2064.5 |  | 0 | 0.016705 | 34.9564 | 2.3239 | 0
| D. Other Production |  | IE | [9 empty] | 0 | 0 | 5.7806 | 0.00013272
| E. Production of Halocarbons and SF6 | [6 empty] | 7415.623 |  | 0 |  | 0
| F. Consumption of Halocarbons and SF6 | [5 empty] | 2117.5 | 890.9473 | #VALUE! | 99.6324 | #VALUE! | 0.014429
| G. Other |  | 342.024 |  | 0.060047 | 0 | 0 | 0 | 0 | 0 | 0 | 0 | 1.0358 | 0.90943 | 5.2814 | 0.59918
| 3. Solvent and Other Product Use |  | 0 |  |  | 0.415 | [6 empty] | NO | NO | 67.8595 | NO
| 4. Agriculture |  | 0 | 0 | 445.8 | 25.986 | [6 empty] | 0 | 0 | 0.16338 | 0
| A. Enteric Fermentation |  |  |  | 352.64
| B. Manure Management |  |  |  | 93.16 | 0.693 | [8 empty] | 0
| C. Rice Cultivation |  |  |  | NO | [9 empty] | NO
| D. Agricultural Soils |  | NE | NE | 0 | 25.293 | [8 empty] | 0.16338
| E. Prescribed Burning of Savannas |  |  |  | NO | NO | [6 empty] | 0 | 0 | 0
| F. Field Burning of Agricultural Residues |  |  |  | NO | NO | [6 empty] | NO | NO | NO
| G. Other |  |  |  | NO | NO | [6 empty] | NO | NO | NO | NO
| 5. Land-Use Change and Forestry |  | 0 | -1180.3467 | 0 | 0 | [6 empty] | 0 | 0 | 0 | 0
| A. Changes in Forest and Other Woody Biomass Stocks |  | 0 | -1180.3467
| B. Forest and Grassland Conversion |  | NE |  | NE | NE | [6 empty] | NE | NE | NE
| C. Abandonment of Managed Lands |  | NE | 0
| D. CO2 Emissions and Removals from Soil |  | NE | 0
| E. Other |  | NE | 0 | NE | NE | [6 empty] | NE | NE | NO | NO
| 6. Waste |  | 1245.1983 |  | 468.5926 | 0.57654 | [6 empty] | 1.421 | 0.50477 | 1.5174 | 0.096039
| A. Solid Waste Disposal on Land |  | 0 |  | 467.8013 | [8 empty] | 0 | 1.1894
| B. Wastewater Handling |  |  |  | 0.7913 | 0.57654 | [6 empty] | 0 | 0 | 0
| C. Waste Incineration |  | IE |  | IE | IE | [6 empty] | IE | IE | IE | IE
| D. Other |  | 1245.1983 |  | 0 | 0 | [6 empty] | 1.421 | 0.50477 | 0.32805 | 0.096039
| 7. Other |  | 0.45607 | 0 | 1.9737 | 3.8208 | 0 | 0 | 0 | 0 | 0 | 0 | 0.081 | 2.1361 | 0 | 0.016081
Memo Items:
| International Bunkers |  | 48436 |  | 0.1554 | 0.05364 | [6 empty] | 0 | 0 | 0 | 0
| Aviation |  | 8906 |  | 0 | 0.0122 | [6 empty] | NE | NE | NE | NE
| Marine |  | 39530 |  | 0.1554 | 0.04144 | [6 empty] | NE | NE | NE | NE
| Multilateral Operations |  | NE |  | NE | NE | [6 empty] | NE | NE | NE | NE
| CO2 Emissions from Biomass |  | 6042.2078
1998
| GREENHOUSE GAS SOURCE AND SINK |  | CO2 | CO2 | CH4 | N2O | HFCs |  | PFCs |  | SF6 |  | NOx | CO | NMVOC | SO2
| CATEGORIES |  | emissions | removals |  |  | P | A | P | A | P | A
|  |  | (Gg) |  |  |  | CO2 equivalent (Gg) |  |  |  | (Gg)
| Total National Emissions and Removals |  | 172421.2157 | -1379.5707 | 1068.3003 | 56.5818 | 2277.2 | 9360.4099 | #VALUE! | 1737.5754 | #VALUE! | 0.013759 | 460.8208 | 746.8776 | 298.0334 | 109.7998
| 1. Energy |  | 170997.1721 |  | 177.6796 | 2.3692 | [6 empty] | 459.6403 | 704.4646 | 173.8957 | 107.0585
| A. Fuel Combustion | Reference Approach | 172428.1167
|  | Sectoral Approach | 169443.2225 |  | 31.1241 | 2.3692 | [6 empty] | 458.8257 | 698.2179 | 142.272 | 99.2146
| 1. Energy Industries |  | 60185.0354 |  | 4.4019 | 0.46096 | [6 empty] | 58.1833 | 22.1696 | 3.1363 | 52.8042
| 2. Manufacturing Industries and Construction |  | 39177.7743 |  | 1.7186 | 0.10181 | [6 empty] | 49.0933 | 136.2991 | 3.1756 | 19.6677
| 3. Transport |  | 34154.3399 |  | 4.9893 | 1.7252 | [6 empty] | 313.2397 | 476.1798 | 122.5825 | 24.78
| 4. Other Sectors |  | 35915.1309 |  | 19.7824 | 0.081067 | [6 empty] | 37.986 | 62.3478 | 12.9484 | 1.9
| 5. Other |  | 10.942 |  | 0.23182 | 0.0001414 | [6 empty] | 0.32337 | 1.2216 | 0.42913 | 0.062647
| B. Fugitive Emissions from Fuels |  | 1553.9496 |  | 146.5554 | 0 | [6 empty] | 0.81463 | 6.2467 | 31.6238 | 7.844
| 1. Solid Fuels |  | 0 |  | 0 | 0 | [6 empty] | 0 | 0 | 0 | 0
| 2. Oil and Natural Gas |  | 1553.9496 |  | 146.5554 | 0 | [6 empty] | 0.81463 | 6.2467 | 31.6238 | 7.844
| 2. Industrial Processes |  | 1318.9885 |  | 2.404 | 24.1 | 2277.2 | 9360.4099 | #VALUE! | 1737.5754 | #VALUE! | 0.013759 | 1.0622 | 40.3084 | 46.3196 | 2.7078
| A. Mineral Products |  | 1025.4015 |  | 0.12776 | 0 | [6 empty] | 0.99469 | 1.5059 | 0.27278 | 2.2387
| B. Chemical Industry |  | 0 |  | 2.2246 | 24.1 | 0 | 0 | 0 | 0 | 0 | 0 | 0 | 0 | 13.9823 | 0
| C. Metal Production |  | 0 |  | 0 | 0 |  |  |  | 1624.6206 |  | 0 | 0 | 38.7363 | 2.1226 | 0
| D. Other Production |  | IE | [9 empty] | 0 | 0 | 6.4578 | 0.0001459
| E. Production of Halocarbons and SF6 | [6 empty] | 8309.7188 |  | 0 |  | 0
| F. Consumption of Halocarbons and SF6 | [5 empty] | 2277.2 | 1050.6911 | #VALUE! | 112.9548 | #VALUE! | 0.013759
| G. Other |  | 293.587 |  | 0.051608 | 0 | 0 | 0 | 0 | 0 | 0 | 0 | 0.06753 | 0.066292 | 23.4841 | 0.46892
| 3. Solvent and Other Product Use |  | 0 |  |  | 0.51708 | [6 empty] | NO | NO | 76.1846 | NO
| 4. Agriculture |  | 0 | 0 | 434.71 | 25.245 | [6 empty] | 0 | 0 | 0.16338 | 0
| A. Enteric Fermentation |  |  |  | 341.39
| B. Manure Management |  |  |  | 93.32 | 0.67 | [8 empty] | 0
| C. Rice Cultivation |  |  |  | NO | [9 empty] | NO
| D. Agricultural Soils |  | NE | NE | 0 | 24.575 | [8 empty] | 0.16338
| E. Prescribed Burning of Savannas |  |  |  | NO | NO | [6 empty] | 0 | 0 | 0
| F. Field Burning of Agricultural Residues |  |  |  | NO | NO | [6 empty] | NO | NO | NO
| G. Other |  |  |  | NO | NO | [6 empty] | NO | NO | NO | NO
| 5. Land-Use Change and Forestry |  | 0 | -1379.5707 | 0 | 0 | [6 empty] | 0 | 0 | 0 | 0
| A. Changes in Forest and Other Woody Biomass Stocks |  | 0 | -1379.5707
| B. Forest and Grassland Conversion |  | NE |  | NE | NE | [6 empty] | NE | NE | NE
| C. Abandonment of Managed Lands |  | NE | 0
| D. CO2 Emissions and Removals from Soil |  | NE | 0
| E. Other |  | NE | 0 | NE | NE | [6 empty] | NE | NE | NO | NO
| 6. Waste |  | 104.599 |  | 451.5638 | 0.52978 | [6 empty] | 0.04014 | 0.012065 | 1.4701 | 0.012772
| A. Solid Waste Disposal on Land |  | 0 |  | 447.7794 | [8 empty] | 0 | 1.1384
| B. Wastewater Handling |  |  |  | 3.7844 | 0.52978 | [6 empty] | 0 | 0 | 0
| C. Waste Incineration |  | IE |  | IE | IE | [6 empty] | IE | IE | IE | IE
| D. Other |  | 104.599 |  | 0 | 0 | [6 empty] | 0.04014 | 0.012065 | 0.33167 | 0.012772
| 7. Other |  | 0.45607 | 0 | 1.9429 | 3.8208 | 0 | 0 | 0 | 0 | 0 | 0 | 0.078076 | 2.0925 | 0 | 0.020787
Memo Items:
| International Bunkers |  | 49531 |  | 0.1566 | 0.05506 | [6 empty] | 0 | 0 | 0 | 0
| Aviation |  | 9709 |  | 0 | 0.0133 | [6 empty] | NE | NE | NE | NE
| Marine |  | 39822 |  | 0.1566 | 0.04176 | [6 empty] | NE | NE | NE | NE
| Multilateral Operations |  | NE |  | NE | NE | [6 empty] | NE | NE | NE | NE
| CO2 Emissions from Biomass |  | 5247.2924
1999
| GREENHOUSE GAS SOURCE AND SINK |  | CO2 | CO2 | CH4 | N2O | HFCs |  | PFCs |  | SF6 |  | NOx | CO | NMVOC | SO2
| CATEGORIES |  | emissions | removals |  |  | P | A | P | A | P | A
|  |  | (Gg) |  |  |  | CO2 equivalent (Gg) |  |  |  | (Gg)
| Total National Emissions and Removals |  | 167261.4957 | -1235.5728 | 1020.2021 | 55.7343 | 2616.2 | 4921.9237 | #VALUE! | 1470.8376 | #VALUE! | 0.013265 | 464.2792 | 728.1911 | 287.0068 | 104.8029
| 1. Energy |  | 165273.6165 |  | 177.4029 | 2.3246 | [6 empty] | 462.6654 | 690.162 | 167.2341 | 102.3296
| A. Fuel Combustion | Reference Approach | 167330.5333
|  | Sectoral Approach | 163758.0673 |  | 33.0846 | 2.3246 | [6 empty] | 459.7549 | 685.6456 | 137.1655 | 93.2744
| 1. Energy Industries |  | 56660.4226 |  | 6.0029 | 0.45698 | [6 empty] | 65.819 | 27.3781 | 4.4042 | 50.6051
| 2. Manufacturing Industries and Construction |  | 38175.4189 |  | 2.9195 | 0.066124 | [6 empty] | 39.6998 | 127.7251 | 1.5803 | 15.7863
| 3. Transport |  | 34995.5164 |  | 4.7549 | 1.7248 | [6 empty] | 309.7954 | 469.1203 | 118.3506 | 24.6731
| 4. Other Sectors |  | 33926.6704 |  | 19.1418 | 0.07674 | [6 empty] | 43.0925 | 55.4913 | 11.8772 | 2.1081
| 5. Other |  | 0.039 |  | 0.26557 | 0 | [6 empty] | 1.3482 | 5.9309 | 0.95321 | 0.10189
| B. Fugitive Emissions from Fuels |  | 1515.5492 |  | 144.3183 | 0 | [6 empty] | 2.9105 | 4.5164 | 30.0686 | 9.0552
| 1. Solid Fuels |  | 0 |  | 0 | 0 | [6 empty] | 0 | 0 | 0 | 0
| 2. Oil and Natural Gas |  | 1515.5492 |  | 144.3183 | 0 | [6 empty] | 2.9105 | 4.5164 | 30.0686 | 9.0552
| 2. Industrial Processes |  | 1315.4492 |  | 2.7101 | 23.2293 | 2616.2 | 4921.9237 | #VALUE! | 1470.8376 | #VALUE! | 0.013265 | 0.68178 | 35.6127 | 39.3646 | 2.4318
| A. Mineral Products |  | 974.9702 |  | 0.14052 | 0 | [6 empty] | 0.62193 | 1.6852 | 0.23128 | 2.4185
| B. Chemical Industry |  | 0 |  | 2.5321 | 23.1924 | 0 | 0 | 0 | 0 | 0 | 0 | 0 | 0 | 13.3279 | 0
| C. Metal Production |  | 0 |  | 0 | 0 |  |  |  | 1326.03 |  | 0 | 0 | 31.9475 | 2.7228 | 0
| D. Other Production |  | IE | [9 empty] | 0 | 0 | 5.4809 | 0.0071433
| E. Production of Halocarbons and SF6 | [6 empty] | 3824.5327 |  | 0 |  | 0
| F. Consumption of Halocarbons and SF6 | [5 empty] | 2616.2 | 1097.391 | #VALUE! | 144.8076 | #VALUE! | 0.013265
| G. Other |  | 340.479 |  | 0.037473 | 0.036835 | 0 | 0 | 0 | 0 | 0 | 0 | 0.059846 | 1.98 | 17.6017 | 0.0060998
| 3. Solvent and Other Product Use |  | 0 |  |  | 0.49555 | [6 empty] | NO | NO | 79.1443 | NO
| 4. Agriculture |  | 0 | 0 | 425.01 | 25.235 | [6 empty] | 0 | 0 | 0.16338 | 0
| A. Enteric Fermentation |  |  |  | 333.89
| B. Manure Management |  |  |  | 91.12 | 0.6525 | [8 empty] | 0
| C. Rice Cultivation |  |  |  | NO | [9 empty] | NO
| D. Agricultural Soils |  | NE | NE | 0 | 24.5825 | [8 empty] | 0.16338
| E. Prescribed Burning of Savannas |  |  |  | NO | NO | [6 empty] | 0 | 0 | 0
| F. Field Burning of Agricultural Residues |  |  |  | NO | NO | [6 empty] | NO | NO | NO
| G. Other |  |  |  | NO | NO | [6 empty] | NO | NO | NO | NO
| 5. Land-Use Change and Forestry |  | 0 | -1235.5728 | 0 | 0 | [6 empty] | 0 | 0 | 0 | 0
| A. Changes in Forest and Other Woody Biomass Stocks |  | 0 | -1235.5728
| B. Forest and Grassland Conversion |  | NE |  | NE | NE | [6 empty] | NE | NE | NE
| C. Abandonment of Managed Lands |  | NE | 0
| D. CO2 Emissions and Removals from Soil |  | NE | 0
| E. Other |  | NE | 0 | NE | NE | [6 empty] | NE | NE | NO | NO
| 6. Waste |  | 671.8599 |  | 413.1316 | 0.62381 | [6 empty] | 0.85416 | 0.30804 | 1.1004 | 0.015513
| A. Solid Waste Disposal on Land |  | 0 |  | 411.3194 | [8 empty] | 0 | 1.0458
| B. Wastewater Handling |  |  |  | 1.8122 | 0.58847 | [6 empty] | 0 | 0 | 0
| C. Waste Incineration |  | IE |  | IE | IE | [6 empty] | IE | IE | IE | IE
| D. Other |  | 671.8599 |  | 0 | 0.035338 | [6 empty] | 0.85416 | 0.30804 | 0.0546 | 0.015513
| 7. Other |  | 0.57009 | 0 | 1.9475 | 3.826 | 0 | 0 | 0 | 0 | 0 | 0 | 0.077839 | 2.1084 | 0 | 0.025984
Memo Items:
| International Bunkers |  | 51213.634 |  | 0.16172 | 0.05692 | [6 empty] | 0 | 0 | 0 | 0
| Aviation |  | 10070.277 |  | 0 | 0.013795 | [6 empty] | NE | NE | NE | NE
| Marine |  | 41143.357 |  | 0.16172 | 0.043125 | [6 empty] | NE | NE | NE | NE
| Multilateral Operations |  | NE |  | NE | NE | [6 empty] | NE | NE | NE | NE
| CO2 Emissions from Biomass |  | 4933.6154
2000
| GREENHOUSE GAS SOURCE AND SINK |  | CO2 | CO2 | CH4 | N2O | HFCs |  | PFCs |  | SF6 |  | NOx | CO | NMVOC | SO2
| CATEGORIES |  | emissions | removals |  |  | P | A | P | A | P | A
|  |  | (Gg) |  |  |  | CO2 equivalent (Gg) |  |  |  | (Gg)
| Total National Emissions and Removals |  | 170718.4959 | -1413.2636 | 968.4352 | 53.3928 | 2744 | 3878.8508 | #VALUE! | 1577.5624 | #VALUE! | 0.014023 | 447.1855 | 701.7603 | 267.0788 | 90.8135
| 1. Energy |  | 169480.4709 |  | 164.6056 | 2.3361 | [6 empty] | 445.5625 | 658.0853 | 158.8355 | 88.3781
| A. Fuel Combustion | Reference Approach | 170109.5118
|  | Sectoral Approach | 167889.7416 |  | 33.6429 | 2.3361 | [6 empty] | 445.1634 | 653.8111 | 131.5697 | 81.8785
| 1. Energy Industries |  | 61222.1674 |  | 5.9577 | 0.48617 | [6 empty] | 64.2708 | 27.179 | 4.513 | 42.3142
| 2. Manufacturing Industries and Construction |  | 36278.1776 |  | 3.187 | 0.11829 | [6 empty] | 33.1996 | 116.7834 | 1.868 | 13.8783
| 3. Transport |  | 35212.4956 |  | 4.3551 | 1.6518 | [6 empty] | 303.3501 | 447.4221 | 112.3482 | 23.9122
| 4. Other Sectors |  | 35176.9009 |  | 19.8773 | 0.079846 | [6 empty] | 43.9184 | 60.636 | 12.3474 | 1.6874
| 5. Other |  | 0 |  | 0.26585 | 0 | [6 empty] | 0.42441 | 1.7906 | 0.49315 | 0.086331
| B. Fugitive Emissions from Fuels |  | 1590.7293 |  | 130.9628 | 0 | [6 empty] | 0.39914 | 4.2742 | 27.2657 | 6.4997
| 1. Solid Fuels |  | 0 |  | 0 | 0 | [6 empty] | 0 | 0 | 0 | 0
| 2. Oil and Natural Gas |  | 1590.7293 |  | 130.9628 | 0 | [6 empty] | 0.39914 | 4.2742 | 27.2657 | 6.4997
| 2. Industrial Processes |  | 1237.6077 |  | 1.5404 | 22.9692 | 2744 | 3878.8508 | #VALUE! | 1577.5624 | #VALUE! | 0.014023 | 1.5452 | 41.5786 | 38.9118 | 2.4162
| A. Mineral Products |  | 857.124 |  | 0.14491 | 0 | [6 empty] | 0.96743 | 1.5642 | 0.19241 | 2.0437
| B. Chemical Industry |  | 0 |  | 1.3758 | 22.9692 | 0 | 0 | 0 | 0 | 0 | 0 | 0 | 0 | 12.5573 | 0
| C. Metal Production |  | 0 |  | 0 | 0 |  |  |  | 1390.36 |  | 0 | 0 | 39.659 | 1.9348 | 0
| D. Other Production |  | IE | [9 empty] | 0 | 0 | 5.6597 | 0
| E. Production of Halocarbons and SF6 | [6 empty] | 2838.4329 |  | 0 |  | 0
| F. Consumption of Halocarbons and SF6 | [5 empty] | 2744 | 1040.4178 | #VALUE! | 187.2024 | #VALUE! | 0.014023
| G. Other |  | 380.4836 |  | 0.019611 | 0 | 0 | 0 | 0 | 0 | 0 | 0 | 0.57777 | 0.3555 | 18.5675 | 0.3725
| 3. Solvent and Other Product Use |  | 0 |  |  | 0.44406 | [6 empty] | NO | NO | 68.1123 | NO
| 4. Agriculture |  | 0 | 0 | 410.53 | 23.2 | [6 empty] | 0 | 0 | 0.16338 | 0
| A. Enteric Fermentation |  |  |  | 319.43
| B. Manure Management |  |  |  | 91.1 | 0.62 | [8 empty] | 0
| C. Rice Cultivation |  |  |  | NO | [9 empty] | NO
| D. Agricultural Soils |  | NE | NE | 0 | 22.58 | [8 empty] | 0.16338
| E. Prescribed Burning of Savannas |  |  |  | NO | NO | [6 empty] | 0 | 0 | 0
| F. Field Burning of Agricultural Residues |  |  |  | NO | NO | [6 empty] | NO | NO | NO
| G. Other |  |  |  | NO | NO | [6 empty] | NO | NO | NO | NO
| 5. Land-Use Change and Forestry |  | 0 | -1413.2636 | 0 | 0 | [6 empty] | 0 | 0 | 0 | 0
| A. Changes in Forest and Other Woody Biomass Stocks |  | 0 | -1413.2636
| B. Forest and Grassland Conversion |  | NE |  | NE | NE | [6 empty] | NE | NE | NE
| C. Abandonment of Managed Lands |  | NE | 0
| D. CO2 Emissions and Removals from Soil |  | NE | 0
| E. Other |  | NE | 0 | NE | NE | [6 empty] | NE | NE | NO | NO
| 6. Waste |  | 0 |  | 389.846 | 0.62437 | [6 empty] | 0 | 0.011915 | 1.0558 | 0.000167
| A. Solid Waste Disposal on Land |  | 0 |  | 389.0704 | [8 empty] | 0 | 0.98918
| B. Wastewater Handling |  |  |  | 0.7756 | 0.62437 | [6 empty] | 0 | 0 | 0
| C. Waste Incineration |  | IE |  | IE | IE | [6 empty] | IE | IE | IE | IE
| D. Other |  | 0 |  | 3.34e-05 | 0 | [6 empty] | 0 | 0.011915 | 0.066629 | 0.000167
| 7. Other |  | 0.41735 | 0 | 1.9132 | 3.819 | 0 | 0 | 0 | 0 | 0 | 0 | 0.077841 | 2.0845 | 0 | 0.019022
Memo Items:
| International Bunkers |  | 53496.199 |  | 0.17067 | 0.059302 | [6 empty] | 0 | 0 | 0 | 0
| Aviation |  | 10066.992 |  | 0 | 0.01379 | [6 empty] | NE | NE | NE | NE
| Marine |  | 43429.207 |  | 0.17067 | 0.045512 | [6 empty] | NE | NE | NE | NE
| Multilateral Operations |  | NE |  | NE | NE | [6 empty] | NE | NE | NE | NE
| CO2 Emissions from Biomass |  | 5093.0178
2001
| GREENHOUSE GAS SOURCE AND SINK |  | CO2 | CO2 | CH4 | N2O | HFCs |  | PFCs |  | SF6 |  | NOx | CO | NMVOC | SO2
| CATEGORIES |  | emissions | removals |  |  | P | A | P | A | P | A
|  |  | (Gg) |  |  |  | CO2 equivalent (Gg) |  |  |  | (Gg)
| Total National Emissions and Removals |  | 177063.1602 | -1413.2636 | 948.8247 | 51.0156 | 2382.6 | 1506.8664 | #VALUE! | 1482.2632 | #VALUE! | 0.014906 | 436.206 | 675.7249 | 251.2276 | 90.0576
| 1. Energy |  | 175707.567 |  | 166.7924 | 2.1896 | [6 empty] | 434.3254 | 628.5169 | 153.8117 | 87.4676
| A. Fuel Combustion | Reference Approach | 175904.0118
|  | Sectoral Approach | 174014.2771 |  | 32.6526 | 2.1896 | [6 empty] | 433.8444 | 623.9204 | 125.5276 | 80.6898
| 1. Energy Industries |  | 64649.119 |  | 5.4579 | 0.37472 | [6 empty] | 57.8718 | 24.3375 | 3.955 | 43.6678
| 2. Manufacturing Industries and Construction |  | 36443.6244 |  | 2.2389 | 0.10212 | [6 empty] | 35.1433 | 112.9284 | 2.0764 | 13.3032
| 3. Transport |  | 35505.6869 |  | 4.1443 | 1.6292 | [6 empty] | 294.0498 | 424.0178 | 106.586 | 21.9309
| 4. Other Sectors |  | 37415.4647 |  | 20.5457 | 0.083472 | [6 empty] | 46.4116 | 60.7731 | 12.4172 | 1.7558
| 5. Other |  | 0.382 |  | 0.26596 | 0 | [6 empty] | 0.36787 | 1.8636 | 0.49308 | 0.032055
| B. Fugitive Emissions from Fuels |  | 1693.2899 |  | 134.1397 | 0 | [6 empty] | 0.481 | 4.5965 | 28.2841 | 6.7778
| 1. Solid Fuels |  | 0 |  | 0 | 0 | [6 empty] | 0 | 0 | 0 | 0
| 2. Oil and Natural Gas |  | 1693.2899 |  | 134.1397 | 0 | [6 empty] | 0.481 | 4.5965 | 28.2841 | 6.7778
| 2. Industrial Processes |  | 1355.15 |  | 2.3657 | 21.2958 | 2382.6 | 1506.8664 | #VALUE! | 1482.2632 | #VALUE! | 0.014906 | 1.4329 | 45.1185 | 32.4562 | 2.5344
| A. Mineral Products |  | 958.7311 |  | 0.13052 | 0 | [6 empty] | 1.0228 | 1.4123 | 0.2331 | 2.1496
| B. Chemical Industry |  | 0 |  | 2.0096 | 21.171 | 0 | 0 | 0 | 0 | 0 | 0 | 0 | 0 | 11.252 | 0
| C. Metal Production |  | 0 |  | 0 | 0 |  |  |  | 1322.68 |  | 0 | 0 | 41.4529 | 1.1255 | 0
| D. Other Production |  | IE | [9 empty] | 0 | 0 | 5.6093 | 9e-06
| E. Production of Halocarbons and SF6 | [6 empty] | 641.4734 |  | 0 |  | 0
| F. Consumption of Halocarbons and SF6 | [5 empty] | 2382.6 | 865.393 | #VALUE! | 159.5832 | #VALUE! | 0.014906
| G. Other |  | 396.419 |  | 0.22561 | 0.12476 | 0 | 0 | 0 | 0 | 0 | 0 | 0.4101 | 2.2534 | 14.2363 | 0.38481
| 3. Solvent and Other Product Use |  | 0 |  |  | 0.3711 | [6 empty] | NO | NO | 63.745 | NO
| 4. Agriculture |  | 0 | 0 | 409.677 | 22.59 | [6 empty] | 0 | 0 | 0.16338 | 0
| A. Enteric Fermentation |  |  |  | 321.54
| B. Manure Management |  |  |  | 88.137 | 0.63 | [8 empty] | 0
| C. Rice Cultivation |  |  |  | NO | [9 empty] | NO
| D. Agricultural Soils |  | NE | NE | 0 | 21.96 | [8 empty] | 0.16338
| E. Prescribed Burning of Savannas |  |  |  | NO | NO | [6 empty] | 0 | 0 | 0
| F. Field Burning of Agricultural Residues |  |  |  | NO | NO | [6 empty] | NO | NO | NO
| G. Other |  |  |  | NO | NO | [6 empty] | NO | NO | NO | NO
| 5. Land-Use Change and Forestry |  | 0 | -1413.2636 | 0 | 0 | [6 empty] | 0 | 0 | 0 | 0
| A. Changes in Forest and Other Woody Biomass Stocks |  | 0 | -1413.2636
| B. Forest and Grassland Conversion |  | NE |  | NE | NE | [6 empty] | NE | NE | NE
| C. Abandonment of Managed Lands |  | NE | 0
| D. CO2 Emissions and Removals from Soil |  | NE | 0
| E. Other |  | NE | 0 | NE | NE | [6 empty] | NE | NE | NO | NO
| 6. Waste |  | 0 |  | 368.139 | 0.74898 | [6 empty] | 0.37427 | 0.10984 | 1.0513 | 0.035443
| A. Solid Waste Disposal on Land |  | 0 |  | 367.4223 | [8 empty] | 0 | 0.93415
| B. Wastewater Handling |  |  |  | 0.71673 | 0.60224 | [6 empty] | 0 | 0 | 0
| C. Waste Incineration |  | IE |  | IE | 0 | [6 empty] | IE | IE | IE | IE
| D. Other |  | 0 |  | 0 | 0.14674 | [6 empty] | 0.37427 | 0.10984 | 0.11714 | 0.035443
| 7. Other |  | 0.44317 | 0 | 1.8506 | 3.8202 | 0 | 0 | 0 | 0 | 0 | 0 | 0.073505 | 1.9796 | 0 | 0.020199
Memo Items:
| International Bunkers |  | 57576 |  | 0.1875 | 0.0635 | [6 empty] | 0 | 0 | 0 | 0
| Aviation |  | 9855 |  | 0 | 0.0135 | [6 empty] | NE | NE | NE | NE
| Marine |  | 47721 |  | 0.1875 | 0.05 | [6 empty] | NE | NE | NE | NE
| Multilateral Operations |  | NE |  | NE | NE | [6 empty] | NE | NE | NE | NE
| CO2 Emissions from Biomass |  | 6393.8219
2002
| GREENHOUSE GAS SOURCE AND SINK |  | CO2 | CO2 | CH4 | N2O | HFCs |  | PFCs |  | SF6 |  | NOx | CO | NMVOC | SO2
| CATEGORIES |  | emissions | removals |  |  | P | A | P | A | P | A
|  |  | (Gg) |  |  |  | CO2 equivalent (Gg) |  |  |  | (Gg)
| Total National Emissions and Removals |  | 176654.0038 | -1413.2636 | 891.1737 | 49.2903 | 2456.4 | 1572.4245 | #VALUE! | 1200.392 | #VALUE! | 0.014376 | 429.9381 | 656.4726 | 244.2887 | 85.4343
| 1. Energy |  | 174664.2573 |  | 151.9759 | 2.303 | [6 empty] | 428.0257 | 652.8955 | 147.4798 | 83.2465
| A. Fuel Combustion | Reference Approach | 175615.8477
|  | Sectoral Approach | 173024.617 |  | 31.8525 | 2.303 | [6 empty] | 427.73 | 648.6228 | 121.7587 | 77.0299
| 1. Energy Industries |  | 63779.9233 |  | 4.9106 | 0.50282 | [6 empty] | 58.6859 | 24.0641 | 3.8853 | 41.2035
| 2. Manufacturing Industries and Construction |  | 35791.0905 |  | 2.2565 | 0.090114 | [6 empty] | 34.1413 | 147.8216 | 1.7245 | 12.5359
| 3. Transport |  | 36250.6106 |  | 4.0134 | 1.6271 | [6 empty] | 288.3471 | 414.2974 | 103.2309 | 21.5239
| 4. Other Sectors |  | 37202.9926 |  | 20.3874 | 0.083028 | [6 empty] | 46.1594 | 60.6822 | 12.3892 | 1.7335
| 5. Other |  | 0 |  | 0.2847 | 0 | [6 empty] | 0.39639 | 1.7574 | 0.52873 | 0.033145
| B. Fugitive Emissions from Fuels |  | 1639.6403 |  | 120.1233 | 0 | [6 empty] | 0.29573 | 4.2728 | 25.7211 | 6.2166
| 1. Solid Fuels |  | 0 |  | 0 | 0 | [6 empty] | 0 | 0 | 0 | 0
| 2. Oil and Natural Gas |  | 1639.6403 |  | 120.1233 | 0 | [6 empty] | 0.29573 | 4.2728 | 25.7211 | 6.2166
| 2. Industrial Processes |  | 1989.281 |  | 2.232 | 20.186 | 2456.4 | 1572.4245 | #VALUE! | 1200.392 | #VALUE! | 0.014376 | 1.8353 | 1.3877 | 31.1132 | 2.1311
| A. Mineral Products |  | 1431.3533 |  | 0.11436 | 0 | [6 empty] | 0.40521 | 1.2373 | 0.21155 | 2.0036
| B. Chemical Industry |  | 0 |  | 2.1171 | 20.186 | 0 | 0 | 0 | 0 | 0 | 0 | 1.4301 | 0 | 11.5314 | 0.12741
| C. Metal Production |  | 172.3587 |  | 0 | 0 |  |  |  | 1040.8088 |  | 0 | 0 | 0.1504 | 1.6693 | 0
| D. Other Production |  | NE | [9 empty] | 0 | 0 | 5.3837 | 6.3366e-05
| E. Production of Halocarbons and SF6 | [6 empty] | 782.4342 |  | 0 |  | 0
| F. Consumption of Halocarbons and SF6 | [5 empty] | 2456.4 | 789.9902 | #VALUE! | 159.5832 | #VALUE! | 0.014376
| G. Other |  | 385.569 |  | 0.00052502 | 0 | 0 | 0 | 0 | 0 | 0 | 0 | 0 | 0 | 12.3172 | 0
| 3. Solvent and Other Product Use |  | 0 |  |  | 0.2911 | [6 empty] | NO | NO | 64.5383 | NO
| 4. Agriculture |  | 0 | 0 | 389.07 | 21.94 | [6 empty] | 0 | 0 | 0.16338 | 0
| A. Enteric Fermentation |  |  |  | 305.78
| B. Manure Management |  |  |  | 83.29 | 0.59 | [8 empty] | 0
| C. Rice Cultivation |  |  |  | NO | [9 empty] | NO
| D. Agricultural Soils |  | NE | NE | 0 | 21.35 | [8 empty] | 0.16338
| E. Prescribed Burning of Savannas |  |  |  | NO | NO | [6 empty] | 0 | 0 | 0
| F. Field Burning of Agricultural Residues |  |  |  | NO | NO | [6 empty] | NO | NO | NO
| G. Other |  |  |  | NO | NO | [6 empty] | NO | NO | NO | NO
| 5. Land-Use Change and Forestry |  | 0 | -1413.2636 | 0 | 0 | [6 empty] | 0 | 0 | 0 | 0
| A. Changes in Forest and Other Woody Biomass Stocks |  | 0 | -1413.2636
| B. Forest and Grassland Conversion |  | NE |  | NE | NE | [6 empty] | NE | NE | NE
| C. Abandonment of Managed Lands |  | NE | 0
| D. CO2 Emissions and Removals from Soil |  | NE | 0
| E. Other |  | NE | 0 | NE | NE | [6 empty] | NE | NE | NO | NO
| 6. Waste |  | 0 |  | 346.0867 | 0.74898 | [6 empty] | 0 | 0.10984 | 0.99407 | 0.035443
| A. Solid Waste Disposal on Land |  | 0 |  | 345.3699 | [8 empty] | 0 | 0.87808
| B. Wastewater Handling |  |  |  | 0.71673 | 0.60224 | [6 empty] | 0 | 0 | 0
| C. Waste Incineration |  | IE |  | IE | IE | [6 empty] | IE | IE | IE | IE
| D. Other |  | 0 |  | 0 | 0.14674 | [6 empty] | 0 | 0.10984 | 0.11599 | 0.035443
| 7. Other |  | 0.46554 | 0 | 1.8091 | 3.8212 | 0 | 0 | 0 | 0 | 0 | 0 | 0.077105 | 2.0795 | 0 | 0.021218
Memo Items:
| International Bunkers |  | 57403.877 |  | 0.18506 | 0.063432 | [6 empty] | 0 | 0 | 0 | 0
| Aviation |  | 10280.371 |  | 0 | 0.014083 | [6 empty] | NE | NE | NE | NE
| Marine |  | 47123.506 |  | 0.18506 | 0.049349 | [6 empty] | NE | NE | NE | NE
| Multilateral Operations |  | NE |  | NE | NE | [6 empty] | NE | NE | NE | NE
| CO2 Emissions from Biomass |  | 7200.5527

## PT
1990
| GREENHOUSE GAS SOURCE AND SINK |  | CO2 | CO2 | CH4 | N2O | HFCs |  | PFCs |  | SF6 |  | NOx | CO | NMVOC | SO2
| CATEGORIES |  | emissions | removals |  |  | P | A | P | A | P | A
|  |  | (Gg) |  |  |  | CO2 equivalent (Gg) |  |  |  | (Gg)
| Total National Emissions and Removals |  | 49703.2784 | 0 | 402.3703 | 18.6503 | 0 | 0 | 0 | 0 | 0 | 0 | 259.9317 | 1018.3354 | 291.566 | 322.0743
| 1. Energy |  | 39994.367 |  | 27.7696 | 1.6615 | [6 empty] | 249.4597 | 782.2131 | 155.4753 | 308.914
| A. Fuel Combustion | Reference Approach | 40892.3951
|  | Sectoral Approach | 39868.1953 |  | 22.95 | 1.6615 | [6 empty] | 249.4592 | 782.2119 | 135.5933 | 307.6174
| 1. Energy Industries |  | 16186.7981 |  | 0.20644 | 0.19692 | [6 empty] | 68.6977 | 2.5725 | 0.45198 | 200.0662
| 2. Manufacturing Industries and Construction |  | 9157.661 |  | 3.3689 | 0.21653 | [6 empty] | 40.141 | 33.9816 | 22.5628 | 80.7419
| 3. Transport |  | 10460.198 |  | 2.7817 | 0.48376 | [6 empty] | 98.5337 | 458.6527 | 86.5442 | 18.6531
| 4. Other Sectors |  | 4055.247 |  | 16.5859 | 0.76424 | [6 empty] | 42.0669 | 286.9883 | 26.0268 | 8.0973
| 5. Other |  | 8.2912 |  | 0.0072069 | 5.8661e-05 | [6 empty] | 0.019929 | 0.01676 | 0.0075373 | 0.05894
| B. Fugitive Emissions from Fuels |  | 126.1717 |  | 4.8195 | 0 | [6 empty] | 0.00052456 | 0.00124 | 19.882 | 1.2965
| 1. Solid Fuels |  | 8.645 |  | 3.1437 | 0 | [6 empty] | 0 | 0 | 0 | 0
| 2. Oil and Natural Gas |  | 117.5266 |  | 1.6759 | 0 | [6 empty] | 0.00052456 | 0.00124 | 19.882 | 1.2965
| 2. Industrial Processes |  | 3903.7186 |  | 0.4323 | 1.828 | 0 | 0 | 0 | 0 | 0 | 0 | 3.1011 | 33.6374 | 27.25 | 13.1352
| A. Mineral Products |  | 3219.5039 |  | 0.036161 | 0 | [6 empty] | 0 | 0 | 0.78911 | 0
| B. Chemical Industry |  | 632.8764 |  | 0.39614 | 1.828 | 0 | 0 | 0 | 0 | 0 | 0 | 0.43218 | 24.611 | 10.949 | 7.919
| C. Metal Production |  | 50.9018 |  | 0 | 0 |  |  |  | 0 |  | 0 | 0.02856 | 9.0265 | 0.52 | 0.64256
| D. Other Production |  | 0.43657 | [9 empty] | 2.6404 | 0 | 14.9919 | 4.5737
| E. Production of Halocarbons and SF6 | [6 empty] | 0 |  | 0 |  | 0
| F. Consumption of Halocarbons and SF6 | [5 empty] | 0 | 0 | 0 | 0 | 0 | 0
| G. Other |  | 0 |  | 0 | 0 | 0 | 0 | 0 | 0 | 0 | 0 | 0 | 0 | 0 | 0
| 3. Solvent and Other Product Use |  | 222.255 |  |  | 0 | [6 empty] | 0 | 0 | 74.5285 | 0
| 4. Agriculture |  | 0 | 0 | 214.5172 | 13.5686 | [6 empty] | 2.0609 | 17.7682 | 28.9763 | 0
| A. Enteric Fermentation |  |  |  | 124.074
| B. Manure Management |  |  |  | 77.4204 | 3.0507 | [8 empty] | 0
| C. Rice Cultivation |  |  |  | 12.1766 | [9 empty] | 0.13468
| D. Agricultural Soils |  | NE | NE | 0 | 10.3987 | [8 empty] | 25.5665
| E. Prescribed Burning of Savannas |  |  |  | 0 | 0 | [6 empty] | 0 | 0 | 0
| F. Field Burning of Agricultural Residues |  |  |  | 0.8461 | 0.11923 | [6 empty] | 2.0609 | 17.7682 | 3.2751
| G. Other |  |  |  | 0 | 0 | [6 empty] | 0 | 0 | 0 | 0
| 5. Land-Use Change and Forestry |  | 5572.8333 | 0 | 20.9932 | 0.14433 | [6 empty] | 5.2164 | 183.6904 | 0 | 0
| A. Changes in Forest and Other Woody Biomass Stocks |  | 5572.8333 | 0
| B. Forest and Grassland Conversion |  | 0 |  | 0 | 0 | [6 empty] | 0 | 0 | NE
| C. Abandonment of Managed Lands |  | 0 | 0
| D. CO2 Emissions and Removals from Soil |  | 0 | 0
| E. Other |  | 0 | 0 | 20.9932 | 0.14433 | [6 empty] | 5.2164 | 183.6904 | 0 | 0
| 6. Waste |  | 10.1045 |  | 138.6581 | 1.4478 | [6 empty] | 0.093491 | 1.0262 | 5.3359 | 0.025148
| A. Solid Waste Disposal on Land |  | 0 |  | 99.4899 | [8 empty] | 0 | 4.2974
| B. Wastewater Handling |  |  |  | 39.1664 | 1.4442 | [6 empty] | 0 | 0 | 0.58906
| C. Waste Incineration |  | 10.1045 |  | 0.0018333 | 0.0036067 | [6 empty] | 0.093491 | 1.0262 | 0.44937 | 0.025148
| D. Other |  | 0 |  | 0 | 0 | [6 empty] | 0 | 0 | 0 | 0
| 7. Other |  | 0 | 0 | 0 | 0 | 0 | 0 | 0 | 0 | 0 | 0 | 0 | 0 | 0 | 0
Memo Items:
| International Bunkers |  | 2838.1029 |  | 0.16615 | 0.055077 | [6 empty] | 39.768 | 5.2314 | 2.5738 | 18.1236
| Aviation |  | 1644.3267 |  | 0.078872 | 0.024719 | [6 empty] | 6.7539 | 4.5104 | 0.7144 | 0.41809
| Marine |  | 1193.7762 |  | 0.087279 | 0.030358 | [6 empty] | 33.0142 | 0.721 | 1.8594 | 17.7056
| Multilateral Operations |  | NE |  | NE | NE | [6 empty] | NE | NE | NE | NE
| CO2 Emissions from Biomass |  | 11381.4522
1991
| GREENHOUSE GAS SOURCE AND SINK |  | CO2 | CO2 | CH4 | N2O | HFCs |  | PFCs |  | SF6 |  | NOx | CO | NMVOC | SO2
| CATEGORIES |  | emissions | removals |  |  | P | A | P | A | P | A
|  |  | (Gg) |  |  |  | CO2 equivalent (Gg) |  |  |  | (Gg)
| Total National Emissions and Removals |  | 50332.0775 | 0 | 419.6152 | 18.5633 | 0 | 0 | 0 | 0 | 0 | 0 | 275.5972 | 1135.1613 | 314.3668 | 306.8462
| 1. Energy |  | 41877.6417 |  | 28.5739 | 1.7175 | [6 empty] | 261.8661 | 792.7726 | 175.8493 | 297.059
| A. Fuel Combustion | Reference Approach | 42266.8254
|  | Sectoral Approach | 41749.7145 |  | 23.9981 | 1.7175 | [6 empty] | 261.8656 | 792.7714 | 156.4367 | 295.852
| 1. Energy Industries |  | 16868.8347 |  | 0.20811 | 0.20356 | [6 empty] | 71.6862 | 2.6533 | 0.46727 | 200.9079
| 2. Manufacturing Industries and Construction |  | 9506.701 |  | 4.9211 | 0.22296 | [6 empty] | 42.3435 | 32.4711 | 37.2814 | 74.2131
| 3. Transport |  | 11088.7724 |  | 2.9946 | 0.51089 | [6 empty] | 103.7565 | 482.1124 | 93.3921 | 13.2105
| 4. Other Sectors |  | 4279.4586 |  | 15.869 | 0.78001 | [6 empty] | 44.0665 | 275.5225 | 25.2885 | 7.4775
| 5. Other |  | 5.9478 |  | 0.0052319 | 4.2585e-05 | [6 empty] | 0.01296 | 0.012167 | 0.0073607 | 0.0431
| B. Fugitive Emissions from Fuels |  | 127.9271 |  | 4.5758 | 0 | [6 empty] | 0.00050226 | 0.0012326 | 19.4126 | 1.2069
| 1. Solid Fuels |  | 8.3687 |  | 3.0432 | 0 | [6 empty] | 0 | 0 | 0 | 0
| 2. Oil and Natural Gas |  | 119.5585 |  | 1.5327 | 0 | [6 empty] | 0.00050226 | 0.0012326 | 19.4126 | 1.2069
| 2. Industrial Processes |  | 3884.831 |  | 0.39002 | 1.7231 | 0 | 0 | 0 | 0 | 0 | 0 | 3.322 | 33.5933 | 24.9293 | 9.7618
| A. Mineral Products |  | 3322.7577 |  | 0.050435 | 0 | [6 empty] | 0 | 0 | 0.72844 | 0
| B. Chemical Industry |  | 508.8651 |  | 0.33958 | 1.7231 | 0 | 0 | 0 | 0 | 0 | 0 | 0.41467 | 24.3588 | 8.7581 | 4.7924
| C. Metal Production |  | 52.7717 |  | 0 | 0 |  |  |  | 0 |  | 0 | 0.024305 | 9.2344 | 0.53519 | 0.52336
| D. Other Production |  | 0.43657 | [9 empty] | 2.883 | 0 | 14.9076 | 4.4461
| E. Production of Halocarbons and SF6 | [6 empty] | 0 |  | 0 |  | 0
| F. Consumption of Halocarbons and SF6 | [5 empty] | 0 | 0 | 0 | 0 | 0 | 0
| G. Other |  | 0 |  | 0 | 0 | 0 | 0 | 0 | 0 | 0 | 0 | 0 | 0 | 0 | 0
| 3. Solvent and Other Product Use |  | 236.4414 |  |  | 0 | [6 empty] | 0 | 0 | 78.9926 | 0
| 4. Agriculture |  | 0 | 0 | 213.8792 | 13.3866 | [6 empty] | 2.0853 | 17.9786 | 29.0956 | 0
| A. Enteric Fermentation |  |  |  | 126.1445
| B. Manure Management |  |  |  | 74.8308 | 3.0918 | [8 empty] | 0
| C. Rice Cultivation |  |  |  | 12.0478 | [9 empty] | 0.13326
| D. Agricultural Soils |  | NE | NE | 0 | 10.1742 | [8 empty] | 25.6398
| E. Prescribed Burning of Savannas |  |  |  | 0 | 0 | [6 empty] | 0 | 0 | 0
| F. Field Burning of Agricultural Residues |  |  |  | 0.85613 | 0.12064 | [6 empty] | 2.0853 | 17.9786 | 3.3225
| G. Other |  |  |  | 0 | 0 | [6 empty] | 0 | 0 | 0 | 0
| 5. Land-Use Change and Forestry |  | 4323.0584 | 0 | 33.1166 | 0.22768 | [6 empty] | 8.2289 | 289.7704 | 0 | 0
| A. Changes in Forest and Other Woody Biomass Stocks |  | 4323.0584 | 0
| B. Forest and Grassland Conversion |  | 0 |  | 0 | 0 | [6 empty] | 0 | 0 | NE
| C. Abandonment of Managed Lands |  | 0 | 0
| D. CO2 Emissions and Removals from Soil |  | 0 | 0
| E. Other |  | 0 | 0 | 33.1166 | 0.22768 | [6 empty] | 8.2289 | 289.7704 | 0 | 0
| 6. Waste |  | 10.105 |  | 143.6554 | 1.5084 | [6 empty] | 0.094932 | 1.0464 | 5.5 | 0.025388
| A. Solid Waste Disposal on Land |  | 0 |  | 104.0447 | [8 empty] | 0 | 4.416
| B. Wastewater Handling |  |  |  | 39.6089 | 1.5048 | [6 empty] | 0 | 0 | 0.62744
| C. Waste Incineration |  | 10.105 |  | 0.0018577 | 0.0036547 | [6 empty] | 0.094932 | 1.0464 | 0.45657 | 0.025388
| D. Other |  | 0 |  | 0 | 0 | [6 empty] | 0 | 0 | 0 | 0
| 7. Other |  | 0 | 0 | 0 | 0 | 0 | 0 | 0 | 0 | 0 | 0 | 0 | 0 | 0 | 0
Memo Items:
| International Bunkers |  | 2890.4931 |  | 0.16105 | 0.056116 | [6 empty] | 40.2361 | 5.2015 | 2.5594 | 0.4269
| Aviation |  | 1678.9538 |  | 0.072519 | 0.025323 | [6 empty] | 6.7486 | 4.4701 | 0.67334 | 0.4269
| Marine |  | 1211.5393 |  | 0.08853 | 0.030793 | [6 empty] | 33.4874 | 0.73133 | 1.8861 | 0
| Multilateral Operations |  | NE |  | NE | NE | [6 empty] | NE | NE | NE | NE
| CO2 Emissions from Biomass |  | 11584.8103
1992
| GREENHOUSE GAS SOURCE AND SINK |  | CO2 | CO2 | CH4 | N2O | HFCs |  | PFCs |  | SF6 |  | NOx | CO | NMVOC | SO2
| CATEGORIES |  | emissions | removals |  |  | P | A | P | A | P | A
|  |  | (Gg) |  |  |  | CO2 equivalent (Gg) |  |  |  | (Gg)
| Total National Emissions and Removals |  | 53185.57 | 0 | 393.43 | 17.641 | 0 | 0 | 0 | 0 | 0 | 0 | 288.7071 | 966.163 | 342.8738 | 373.2947
| 1. Energy |  | 46200.8591 |  | 29.9288 | 1.7904 | [6 empty] | 280.7105 | 820.0646 | 201.3337 | 365.0332
| A. Fuel Combustion | Reference Approach | 46619.4925
|  | Sectoral Approach | 46052.2103 |  | 25.2895 | 1.7904 | [6 empty] | 280.7099 | 820.0632 | 178.94 | 363.7756
| 1. Energy Industries |  | 19951.9146 |  | 0.24239 | 0.22951 | [6 empty] | 82.2738 | 3.2266 | 0.58152 | 259.4817
| 2. Manufacturing Industries and Construction |  | 9680.552 |  | 6.44 | 0.23119 | [6 empty] | 43.2194 | 37.2508 | 52.2202 | 77.4603
| 3. Transport |  | 11966.6424 |  | 3.2494 | 0.54878 | [6 empty] | 111.388 | 512.2514 | 101.5065 | 19.4356
| 4. Other Sectors |  | 4447.4196 |  | 15.3528 | 0.78087 | [6 empty] | 43.815 | 267.3229 | 24.6268 | 7.3575
| 5. Other |  | 5.6817 |  | 0.0049357 | 4.0174e-05 | [6 empty] | 0.01373 | 0.011478 | 0.0050591 | 0.0405
| B. Fugitive Emissions from Fuels |  | 148.6488 |  | 4.6393 | 0 | [6 empty] | 0.00059009 | 0.0014656 | 22.3937 | 1.2576
| 1. Solid Fuels |  | 7.8002 |  | 2.8364 | 0 | [6 empty] | 0 | 0 | 0 | 0
| 2. Oil and Natural Gas |  | 140.8486 |  | 1.8029 | 0 | [6 empty] | 0.00059009 | 0.0014656 | 22.3937 | 1.2576
| 2. Industrial Processes |  | 3684.2068 |  | 0.43069 | 1.6182 | 0 | 0 | 0 | 0 | 0 | 0 | 3.2655 | 35.8522 | 26.1904 | 8.2358
| A. Mineral Products |  | 3225.247 |  | 0.064709 | 0 | [6 empty] | 0 | 0 | 0.91783 | 0
| B. Chemical Industry |  | 397.5961 |  | 0.36598 | 1.6182 | 0 | 0 | 0 | 0 | 0 | 0 | 0.36198 | 24.1161 | 9.7379 | 3.1022
| C. Metal Production |  | 60.9271 |  | 0 | 0 |  |  |  | 0 |  | 0 | 0.03807 | 11.736 | 0.61517 | 0.87627
| D. Other Production |  | 0.43657 | [9 empty] | 2.8655 | 0 | 14.9194 | 4.2574
| E. Production of Halocarbons and SF6 | [6 empty] | 0 |  | 0 |  | 0
| F. Consumption of Halocarbons and SF6 | [5 empty] | 0 | 0 | 0 | 0 | 0 | 0
| G. Other |  | 0 |  | 0 | 0 | 0 | 0 | 0 | 0 | 0 | 0 | 0 | 0 | 0 | 0
| 3. Solvent and Other Product Use |  | 243.9731 |  |  | 0 | [6 empty] | 0 | 0 | 80.883 | 0
| 4. Agriculture |  | 0 | 0 | 203.6696 | 12.596 | [6 empty] | 2.0313 | 17.5038 | 28.7977 | 0
| A. Enteric Fermentation |  |  |  | 121.0546
| B. Manure Management |  |  |  | 74.179 | 3.0126 | [8 empty] | 0
| C. Rice Cultivation |  |  |  | 7.6025 | [9 empty] | 0.084088
| D. Agricultural Soils |  | NE | NE | 0 | 9.4659 | [8 empty] | 25.3754
| E. Prescribed Burning of Savannas |  |  |  | 0 | 0 | [6 empty] | 0 | 0 | 0
| F. Field Burning of Agricultural Residues |  |  |  | 0.83351 | 0.11752 | [6 empty] | 2.0313 | 17.5038 | 3.3382
| G. Other |  |  |  | 0 | 0 | [6 empty] | 0 | 0 | 0 | 0
| 5. Land-Use Change and Forestry |  | 3046.4255 | 0 | 10.4772 | 0.072031 | [6 empty] | 2.6034 | 91.6755 | 0 | 0
| A. Changes in Forest and Other Woody Biomass Stocks |  | 3046.4255 | 0
| B. Forest and Grassland Conversion |  | 0 |  | 0 | 0 | [6 empty] | 0 | 0 | NE
| C. Abandonment of Managed Lands |  | 0 | 0
| D. CO2 Emissions and Removals from Soil |  | 0 | 0
| E. Other |  | 0 | 0 | 10.4772 | 0.072031 | [6 empty] | 2.6034 | 91.6755 | 0 | 0
| 6. Waste |  | 10.1055 |  | 148.9237 | 1.5644 | [6 empty] | 0.096401 | 1.067 | 5.6691 | 0.025633
| A. Solid Waste Disposal on Land |  | 0 |  | 108.7342 | [8 empty] | 0 | 4.5386
| B. Wastewater Handling |  |  |  | 40.1876 | 1.5607 | [6 empty] | 0 | 0 | 0.66657
| C. Waste Incineration |  | 10.1055 |  | 0.0018826 | 0.0037037 | [6 empty] | 0.096401 | 1.067 | 0.46392 | 0.025633
| D. Other |  | 0 |  | 0 | 0 | [6 empty] | 0 | 0 | 0 | 0
| 7. Other |  | 0 | 0 | 0 | 0 | 0 | 0 | 0 | 0 | 0 | 0 | 0 | 0 | 0 | 0
Memo Items:
| International Bunkers |  | 2977.4568 |  | 0.16406 | 0.057668 | [6 empty] | 41.0513 | 5.1584 | 2.6136 | 16.7967
| Aviation |  | 1746.1519 |  | 0.074081 | 0.026371 | [6 empty] | 7.0166 | 4.4151 | 0.6967 | 0.44399
| Marine |  | 1231.3049 |  | 0.089977 | 0.031296 | [6 empty] | 34.0347 | 0.74329 | 1.9169 | 16.3527
| Multilateral Operations |  | NE |  | NE | NE | [6 empty] | NE | NE | NE | NE
| CO2 Emissions from Biomass |  | 11541.7266
1993
| GREENHOUSE GAS SOURCE AND SINK |  | CO2 | CO2 | CH4 | N2O | HFCs |  | PFCs |  | SF6 |  | NOx | CO | NMVOC | SO2
| CATEGORIES |  | emissions | removals |  |  | P | A | P | A | P | A
|  |  | (Gg) |  |  |  | CO2 equivalent (Gg) |  |  |  | (Gg)
| Total National Emissions and Removals |  | 51313.3549 | 0 | 381.2138 | 17.1362 | 0 | 0 | 0 | 0 | 0 | 0 | 280.153 | 918.8539 | 318.8632 | 319.6383
| 1. Energy |  | 44599.1981 |  | 27.6982 | 1.9105 | [6 empty] | 273.4768 | 806.248 | 180.3878 | 311.9153
| A. Fuel Combustion | Reference Approach | 45156.0151
|  | Sectoral Approach | 44433.0063 |  | 23.333 | 1.9105 | [6 empty] | 273.4763 | 806.2464 | 158.1698 | 305.8731
| 1. Energy Industries |  | 17916.0869 |  | 0.22209 | 0.21971 | [6 empty] | 74.8295 | 2.7447 | 0.48643 | 210.0425
| 2. Manufacturing Industries and Construction |  | 9514.1511 |  | 4.6514 | 0.23275 | [6 empty] | 44.3956 | 37.4215 | 34.4579 | 68.7807
| 3. Transport |  | 12396.2878 |  | 3.4313 | 0.65837 | [6 empty] | 110.386 | 503.5401 | 98.9513 | 19.4148
| 4. Other Sectors |  | 4603.4825 |  | 15.0255 | 0.79965 | [6 empty] | 43.8603 | 262.5338 | 24.2679 | 7.6122
| 5. Other |  | 2.9981 |  | 0.002718 | 2.2124e-05 | [6 empty] | 0.0047408 | 0.006321 | 0.006321 | 0.02282
| B. Fugitive Emissions from Fuels |  | 166.1918 |  | 4.3652 | 0 | [6 empty] | 0.00054623 | 0.0015559 | 22.218 | 6.0423
| 1. Solid Fuels |  | 7.2514 |  | 2.6369 | 0 | [6 empty] | 0 | 0 | 0 | 0
| 2. Oil and Natural Gas |  | 158.9403 |  | 1.7283 | 0 | [6 empty] | 0.00054623 | 0.0015559 | 22.218 | 6.0423
| 2. Industrial Processes |  | 3699.9563 |  | 0.4333 | 1.0341 | 0 | 0 | 0 | 0 | 0 | 0 | 3.0389 | 39.4438 | 25.5758 | 7.6971
| A. Mineral Products |  | 3287.3527 |  | 0.057096 | 0 | [6 empty] | 0 | 0 | 1.3345 | 0
| B. Chemical Industry |  | 349.2158 |  | 0.3762 | 1.0341 | 0 | 0 | 0 | 0 | 0 | 0 | 0.2495 | 26.409 | 8.8714 | 2.8204
| C. Metal Production |  | 62.9512 |  | 0 | 0 |  |  |  | 0 |  | 0 | 0.037938 | 13.0348 | 0.61474 | 0.87283
| D. Other Production |  | 0.43657 | [9 empty] | 2.7514 | 0 | 14.7551 | 4.0039
| E. Production of Halocarbons and SF6 | [6 empty] | 0 |  | 0 |  | 0
| F. Consumption of Halocarbons and SF6 | [5 empty] | 0 | 0 | 0 | 0 | 0 | 0
| G. Other |  | 0 |  | 0 | 0 | 0 | 0 | 0 | 0 | 0 | 0 | 0 | 0 | 0 | 0
| 3. Solvent and Other Product Use |  | 236.255 |  |  | 0 | [6 empty] | 0 | 0 | 78.4348 | 0
| 4. Agriculture |  | 0 | 0 | 192.4771 | 12.5061 | [6 empty] | 1.9762 | 17.0263 | 28.6223 | 0
| A. Enteric Fermentation |  |  |  | 118.7236
| B. Manure Management |  |  |  | 68.1907 | 2.98 | [8 empty] | 0
| C. Rice Cultivation |  |  |  | 4.752 | [9 empty] | 0.05256
| D. Agricultural Soils |  | NE | NE | 0 | 9.4118 | [8 empty] | 25.2592
| E. Prescribed Burning of Savannas |  |  |  | 0 | 0 | [6 empty] | 0 | 0 | 0
| F. Field Burning of Agricultural Residues |  |  |  | 0.81078 | 0.11433 | [6 empty] | 1.9762 | 17.0263 | 3.3105
| G. Other |  |  |  | 0 | 0 | [6 empty] | 0 | 0 | 0 | 0
| 5. Land-Use Change and Forestry |  | 2767.8395 | 0 | 6.2912 | 0.043252 | [6 empty] | 1.5632 | 55.0478 | 0 | 0
| A. Changes in Forest and Other Woody Biomass Stocks |  | 2767.8395 | 0
| B. Forest and Grassland Conversion |  | 0 |  | 0 | 0 | [6 empty] | 0 | 0 | NE
| C. Abandonment of Managed Lands |  | 0 | 0
| D. CO2 Emissions and Removals from Soil |  | 0 | 0
| E. Other |  | 0 | 0 | 6.2912 | 0.043252 | [6 empty] | 1.5632 | 55.0478 | 0 | 0
| 6. Waste |  | 10.106 |  | 154.314 | 1.6423 | [6 empty] | 0.0979 | 1.088 | 5.8424 | 0.025882
| A. Solid Waste Disposal on Land |  | 0 |  | 113.5532 | [8 empty] | 0 | 4.6653
| B. Wastewater Handling |  |  |  | 40.7589 | 1.6385 | [6 empty] | 0 | 0 | 0.7057
| C. Waste Incineration |  | 10.106 |  | 0.001908 | 0.0037537 | [6 empty] | 0.0979 | 1.088 | 0.47141 | 0.025882
| D. Other |  | 0 |  | 0 | 0 | [6 empty] | 0 | 0 | 0 | 0
| 7. Other |  | 0 | 0 | 0 | 0 | 0 | 0 | 0 | 0 | 0 | 0 | 0 | 0 | 0 | 0
Memo Items:
| International Bunkers |  | 2655.4261 |  | 0.14416 | 0.050542 | [6 empty] | 34.397 | 4.5787 | 2.2543 | 13.6798
| Aviation |  | 1651.5382 |  | 0.07082 | 0.025033 | [6 empty] | 6.6563 | 3.9728 | 0.69188 | 0.41994
| Marine |  | 1003.8879 |  | 0.073338 | 0.025509 | [6 empty] | 27.7407 | 0.60583 | 1.5624 | 13.2599
| Multilateral Operations |  | NE |  | NE | NE | [6 empty] | NE | NE | NE | NE
| CO2 Emissions from Biomass |  | 11353.4907
1994
| GREENHOUSE GAS SOURCE AND SINK |  | CO2 | CO2 | CH4 | N2O | HFCs |  | PFCs |  | SF6 |  | NOx | CO | NMVOC | SO2
| CATEGORIES |  | emissions | removals |  |  | P | A | P | A | P | A
|  |  | (Gg) |  |  |  | CO2 equivalent (Gg) |  |  |  | (Gg)
| Total National Emissions and Removals |  | 51626.3035 | 0 | 389.0533 | 17.876 | 0 | 0 | 0 | 0 | 0 | 0 | 279.502 | 882.159 | 325.9857 | 298.0684
| 1. Energy |  | 45189.5166 |  | 27.3672 | 2.029 | [6 empty] | 273.3068 | 790.3796 | 180.3582 | 285.8795
| A. Fuel Combustion | Reference Approach | 46255.2908
|  | Sectoral Approach | 44774.1454 |  | 23.2436 | 2.029 | [6 empty] | 273.1247 | 790.0873 | 153.9895 | 282.3672
| 1. Energy Industries |  | 17041.9358 |  | 0.22926 | 0.21928 | [6 empty] | 72.2299 | 2.5556 | 0.44057 | 179.8491
| 2. Manufacturing Industries and Construction |  | 9961.6213 |  | 4.591 | 0.22946 | [6 empty] | 46.0671 | 37.8422 | 33.9889 | 72.8793
| 3. Transport |  | 12914.9419 |  | 3.5415 | 0.77552 | [6 empty] | 108.5451 | 489.5463 | 95.3422 | 19.0985
| 4. Other Sectors |  | 4855.1556 |  | 14.8814 | 0.80479 | [6 empty] | 46.2819 | 260.1422 | 24.2168 | 10.5352
| 5. Other |  | 0.49072 |  | 0.00043607 | 3.5494e-06 | [6 empty] | 0.00076058 | 0.0010141 | 0.0010141 | 0.00506
| B. Fugitive Emissions from Fuels |  | 415.3713 |  | 4.1236 | 0 | [6 empty] | 0.18211 | 0.29228 | 26.3687 | 3.5124
| 1. Solid Fuels |  | 5.409 |  | 1.9669 | 0 | [6 empty] | 0 | 0 | 0 | 0
| 2. Oil and Natural Gas |  | 409.9622 |  | 2.1567 | 0 | [6 empty] | 0.18211 | 0.29228 | 26.3687 | 3.5124
| 2. Industrial Processes |  | 4339.4936 |  | 0.44054 | 1.5772 | 0 | 0 | 0 | 0 | 0 | 0 | 3.2097 | 42.2691 | 26.7875 | 12.1628
| A. Mineral Products |  | 3424.9842 |  | 0.057096 | 0 | [6 empty] | 0 | 0 | 1.5997 | 0
| B. Chemical Industry |  | 848.3979 |  | 0.38344 | 1.5772 | 0 | 0 | 0 | 0 | 0 | 0 | 0.32359 | 29.526 | 9.6412 | 7.8997
| C. Metal Production |  | 65.675 |  | 0 | 0 |  |  |  | 0 |  | 0 | 0.040458 | 12.7432 | 0.66313 | 0.92887
| D. Other Production |  | 0.43657 | [9 empty] | 2.8457 | 0 | 14.8834 | 3.3342
| E. Production of Halocarbons and SF6 | [6 empty] | 0 |  | 0 |  | 0
| F. Consumption of Halocarbons and SF6 | [5 empty] | 0 | 0 | 0 | 0 | 0 | 0
| G. Other |  | 0 |  | 0 | 0 | 0 | 0 | 0 | 0 | 0 | 0 | 0 | 0 | 0 | 0
| 3. Solvent and Other Product Use |  | 253.3513 |  |  | 0 | [6 empty] | 0 | 0 | 84.3315 | 0
| 4. Agriculture |  | 0 | 0 | 198.8308 | 12.5797 | [6 empty] | 2.0016 | 17.2575 | 28.5383 | 0
| A. Enteric Fermentation |  |  |  | 118.3891
| B. Manure Management |  |  |  | 70.9615 | 2.9787 | [8 empty] | 0
| C. Rice Cultivation |  |  |  | 8.6584 | [9 empty] | 0.095767
| D. Agricultural Soils |  | NE | NE | 0 | 9.4852 | [8 empty] | 25.1819
| E. Prescribed Burning of Savannas |  |  |  | 0 | 0 | [6 empty] | 0 | 0 | 0
| F. Field Burning of Agricultural Residues |  |  |  | 0.82178 | 0.1158 | [6 empty] | 2.0016 | 17.2575 | 3.2606
| G. Other |  |  |  | 0 | 0 | [6 empty] | 0 | 0 | 0 | 0
| 5. Land-Use Change and Forestry |  | 1833.8355 | 0 | 3.5593 | 0.02447 | [6 empty] | 0.88441 | 31.1435 | 0 | 0
| A. Changes in Forest and Other Woody Biomass Stocks |  | 1833.8355 | 0
| B. Forest and Grassland Conversion |  | 0 |  | 0 | 0 | [6 empty] | 0 | 0 | NE
| C. Abandonment of Managed Lands |  | 0 | 0
| D. CO2 Emissions and Removals from Soil |  | 0 | 0
| E. Other |  | 0 | 0 | 3.5593 | 0.02447 | [6 empty] | 0.88441 | 31.1435 | 0 | 0
| 6. Waste |  | 10.1066 |  | 158.8556 | 1.6655 | [6 empty] | 0.099429 | 1.1094 | 5.9703 | 0.026137
| A. Solid Waste Disposal on Land |  | 0 |  | 118.2293 | [8 empty] | 0 | 4.7847
| B. Wastewater Handling |  |  |  | 40.6244 | 1.6617 | [6 empty] | 0 | 0 | 0.7065
| C. Waste Incineration |  | 10.1066 |  | 0.0019339 | 0.0038046 | [6 empty] | 0.099429 | 1.1094 | 0.47906 | 0.026137
| D. Other |  | 0 |  | 0 | 0 | [6 empty] | 0 | 0 | 0 | 0
| 7. Other |  | 0 | 0 | 0 | 0 | 0 | 0 | 0 | 0 | 0 | 0 | 0 | 0 | 0 | 0
Memo Items:
| International Bunkers |  | 2646.0713 |  | 0.14081 | 0.050038 | [6 empty] | 33.3316 | 4.7867 | 2.1876 | 13.3987
| Aviation |  | 1685.2907 |  | 0.070582 | 0.025613 | [6 empty] | 6.7688 | 4.2066 | 0.69156 | 0.42853
| Marine |  | 960.7805 |  | 0.070224 | 0.024426 | [6 empty] | 26.5628 | 0.58011 | 1.4961 | 12.9701
| Multilateral Operations |  | NE |  | NE | NE | [6 empty] | NE | NE | NE | NE
| CO2 Emissions from Biomass |  | 11042.0914
1995
| GREENHOUSE GAS SOURCE AND SINK |  | CO2 | CO2 | CH4 | N2O | HFCs |  | PFCs |  | SF6 |  | NOx | CO | NMVOC | SO2
| CATEGORIES |  | emissions | removals |  |  | P | A | P | A | P | A
|  |  | (Gg) |  |  |  | CO2 equivalent (Gg) |  |  |  | (Gg)
| Total National Emissions and Removals |  | 54392.2188 | 0 | 411.6827 | 18.4737 | 0 | 0 | 0 | 0 | 0 | 0.00019491 | 293.0367 | 1049.6609 | 330.9288 | 333.4402
| 1. Energy |  | 48310.6504 |  | 25.9132 | 2.1531 | [6 empty] | 281.7947 | 787.0048 | 181.7201 | 317.2364
| A. Fuel Combustion | Reference Approach | 50003.0249
|  | Sectoral Approach | 47745.6108 |  | 23.8564 | 2.1531 | [6 empty] | 281.4439 | 786.4428 | 155.6113 | 312.2856
| 1. Energy Industries |  | 19577.6203 |  | 0.25144 | 0.24955 | [6 empty] | 81.1368 | 2.9274 | 0.50652 | 211.8112
| 2. Manufacturing Industries and Construction |  | 9923.8733 |  | 5.0379 | 0.23605 | [6 empty] | 48.3816 | 38.5055 | 37.6542 | 75.4901
| 3. Transport |  | 13529.1791 |  | 3.6907 | 0.88095 | [6 empty] | 108.4259 | 485.0322 | 93.4663 | 15.5325
| 4. Other Sectors |  | 4714.9381 |  | 14.8764 | 0.78653 | [6 empty] | 43.4995 | 259.9777 | 23.9842 | 9.4518
| 5. Other |  | 0 |  | 0 | 0 | [6 empty] | 0 | 0 | 0 | 0
| B. Fugitive Emissions from Fuels |  | 565.0395 |  | 2.0568 | 0 | [6 empty] | 0.35077 | 0.56198 | 26.1088 | 4.9507
| 1. Solid Fuels |  | 0 |  | 0 | 0 | [6 empty] | 0 | 0 | 0 | 0
| 2. Oil and Natural Gas |  | 565.0395 |  | 2.0568 | 0 | [6 empty] | 0.35077 | 0.56198 | 26.1088 | 4.9507
| 2. Industrial Processes |  | 4940.7923 |  | 0.45747 | 1.9342 | 0 | 0 | 0 | 0 | 0 | 0.00019491 | 3.4357 | 42.4185 | 29.2796 | 16.1774
| A. Mineral Products |  | 3595.9049 |  | 0.066612 | 0 | [6 empty] | 0 | 0 | 1.6963 | 0
| B. Chemical Industry |  | 1276.1975 |  | 0.39086 | 1.9342 | 0 | 0 | 0 | 0 | 0 | 0 | 0.38679 | 31.8894 | 11.727 | 11.7604
| C. Metal Production |  | 68.2533 |  | 0 | 0 |  |  |  | 0 |  | 0 | 0.042126 | 10.5291 | 0.75053 | 0.95191
| D. Other Production |  | 0.43657 | [9 empty] | 3.0068 | 0 | 15.1057 | 3.4651
| E. Production of Halocarbons and SF6 | [6 empty] | 0 |  | 0 |  | 0
| F. Consumption of Halocarbons and SF6 | [5 empty] | 0 | 0 | 0 | 0 | 0 | 0.00019491
| G. Other |  | 0 |  | 0 | 0 | 0 | 0 | 0 | 0 | 0 | 0 | 0 | 0 | 0 | 0
| 3. Solvent and Other Product Use |  | 256.3147 |  |  | 0 | [6 empty] | 0 | 0 | 85.643 | 0
| 4. Agriculture |  | 0 | 0 | 198.4244 | 12.5636 | [6 empty] | 1.964 | 16.9313 | 28.1832 | 0
| A. Enteric Fermentation |  |  |  | 119.0366
| B. Manure Management |  |  |  | 70.7601 | 3.0214 | [8 empty] | 0
| C. Rice Cultivation |  |  |  | 7.8214 | [9 empty] | 0.086509
| D. Agricultural Soils |  | NE | NE | 0 | 9.4286 | [8 empty] | 24.8785
| E. Prescribed Burning of Savannas |  |  |  | 0 | 0 | [6 empty] | 0 | 0 | 0
| F. Field Burning of Agricultural Residues |  |  |  | 0.80625 | 0.11362 | [6 empty] | 1.964 | 16.9313 | 3.2182
| G. Other |  |  |  | 0 | 0 | [6 empty] | 0 | 0 | 0 | 0
| 5. Land-Use Change and Forestry |  | 874.3544 | 0 | 23.1057 | 0.15885 | [6 empty] | 5.7414 | 202.1752 | 0 | 0
| A. Changes in Forest and Other Woody Biomass Stocks |  | 874.3544 | 0
| B. Forest and Grassland Conversion |  | 0 |  | 0 | 0 | [6 empty] | 0 | 0 | NE
| C. Abandonment of Managed Lands |  | 0 | 0
| D. CO2 Emissions and Removals from Soil |  | 0 | 0
| E. Other |  | 0 | 0 | 23.1057 | 0.15885 | [6 empty] | 5.7414 | 202.1752 | 0 | 0
| 6. Waste |  | 10.1071 |  | 163.7819 | 1.664 | [6 empty] | 0.10099 | 1.1312 | 6.1029 | 0.026397
| A. Solid Waste Disposal on Land |  | 0 |  | 123.2939 | [8 empty] | 0 | 4.9087
| B. Wastewater Handling |  |  |  | 40.486 | 1.6601 | [6 empty] | 0 | 0 | 0.70731
| C. Waste Incineration |  | 10.1071 |  | 0.0019603 | 0.0038566 | [6 empty] | 0.10099 | 1.1312 | 0.48685 | 0.026397
| D. Other |  | 0 |  | 0 | 0 | [6 empty] | 0 | 0 | 0 | 0
| 7. Other |  | 0 | 0 | 0 | 0 | 0 | 0 | 0 | 0 | 0 | 0 | 0 | 0 | 0 | 0
Memo Items:
| International Bunkers |  | 2786.0127 |  | 0.14556 | 0.0529 | [6 empty] | 35.6282 | 5.2632 | 2.3038 | 13.1974
| Aviation |  | 1747.2085 |  | 0.069825 | 0.026559 | [6 empty] | 6.9819 | 4.6376 | 0.69038 | 0.44428
| Marine |  | 1038.8041 |  | 0.075732 | 0.026341 | [6 empty] | 28.6463 | 0.62561 | 1.6134 | 12.7531
| Multilateral Operations |  | NE |  | NE | NE | [6 empty] | NE | NE | NE | NE
| CO2 Emissions from Biomass |  | 11194.6276
1996
| GREENHOUSE GAS SOURCE AND SINK |  | CO2 | CO2 | CH4 | N2O | HFCs |  | PFCs |  | SF6 |  | NOx | CO | NMVOC | SO2
| CATEGORIES |  | emissions | removals |  |  | P | A | P | A | P | A
|  |  | (Gg) |  |  |  | CO2 equivalent (Gg) |  |  |  | (Gg)
| Total National Emissions and Removals |  | 50564.0258 | -19.4977 | 400.9397 | 18.841 | 0 | 0.22931 | 0 | 0 | 0 | 0.00020126 | 278.6174 | 905.465 | 335.3656 | 272.3845
| 1. Energy |  | 45622.4528 |  | 26.0555 | 2.2866 | [6 empty] | 271.1649 | 773.9631 | 179.7498 | 258.06
| A. Fuel Combustion | Reference Approach | 48329.4913
|  | Sectoral Approach | 45113.3588 |  | 24.1759 | 2.2866 | [6 empty] | 270.8601 | 773.4747 | 155.0716 | 252.3739
| 1. Energy Industries |  | 15650.6368 |  | 0.21368 | 0.21211 | [6 empty] | 65.3276 | 2.2327 | 0.37367 | 157.053
| 2. Manufacturing Industries and Construction |  | 10211.0499 |  | 5.2546 | 0.24054 | [6 empty] | 49.6105 | 38.8965 | 40.1422 | 79.322
| 3. Transport |  | 14173.5282 |  | 3.7702 | 0.98685 | [6 empty] | 109.7583 | 470.2055 | 90.1227 | 9.1595
| 4. Other Sectors |  | 5078.1438 |  | 14.9374 | 0.8471 | [6 empty] | 46.1636 | 262.1401 | 24.4331 | 6.8393
| 5. Other |  | 0 |  | 0 | 0 | [6 empty] | 0 | 0 | 0 | 0
| B. Fugitive Emissions from Fuels |  | 509.0939 |  | 1.8796 | 0 | [6 empty] | 0.30479 | 0.48832 | 24.6781 | 5.6861
| 1. Solid Fuels |  | 0 |  | 0 | 0 | [6 empty] | 0 | 0 | 0 | 0
| 2. Oil and Natural Gas |  | 509.0939 |  | 1.8796 | 0 | [6 empty] | 0.30479 | 0.48832 | 24.6781 | 5.6861
| 2. Industrial Processes |  | 4654.5872 |  | 0.42875 | 2.0384 | 0 | 0.22931 | 0 | 0 | 0 | 0.00020126 | 3.3518 | 42.6322 | 28.5811 | 14.2963
| A. Mineral Products |  | 3531.4283 |  | 0.049854 | 0 | [6 empty] | 0 | 0 | 2.1351 | 0
| B. Chemical Industry |  | 1055.7375 |  | 0.3789 | 2.0384 | 0 | 0 | 0 | 0 | 0 | 0 | 0.39659 | 32.9783 | 10.8695 | 9.8641
| C. Metal Production |  | 66.9848 |  | 0 | 0 |  |  |  | 0 |  | 0 | 0.043548 | 9.6539 | 0.75417 | 0.98953
| D. Other Production |  | 0.43657 | [9 empty] | 2.9116 | 0 | 14.8223 | 3.4427
| E. Production of Halocarbons and SF6 | [6 empty] | 0 |  | 0 |  | 0
| F. Consumption of Halocarbons and SF6 | [5 empty] | 0 | 0.22931 | 0 | 0 | 0 | 0.00020126
| G. Other |  | 0 |  | 0 | 0 | 0 | 0 | 0 | 0 | 0 | 0 | 0 | 0 | 0 | 0
| 3. Solvent and Other Product Use |  | 275.6982 |  |  | 0 | [6 empty] | 0 | 0 | 92.4796 | 0
| 4. Agriculture |  | 0 | 0 | 197.9981 | 12.7674 | [6 empty] | 1.9929 | 17.1882 | 28.3054 | 0
| A. Enteric Fermentation |  |  |  | 117.7303
| B. Manure Management |  |  |  | 69.2692 | 3.0006 | [8 empty] | 0
| C. Rice Cultivation |  |  |  | 10.1801 | [9 empty] | 0.1126
| D. Agricultural Soils |  | NE | NE | 0 | 9.6516 | [8 empty] | 24.981
| E. Prescribed Burning of Savannas |  |  |  | 0 | 0 | [6 empty] | 0 | 0 | 0
| F. Field Burning of Agricultural Residues |  |  |  | 0.81849 | 0.11529 | [6 empty] | 1.9929 | 17.1882 | 3.2118
| G. Other |  |  |  | 0 | 0 | [6 empty] | 0 | 0 | 0 | 0
| 5. Land-Use Change and Forestry |  | 0 | -19.4977 | 8.0601 | 0.055413 | [6 empty] | 2.0028 | 70.526 | 0 | 0
| A. Changes in Forest and Other Woody Biomass Stocks |  | 0 | -19.4977
| B. Forest and Grassland Conversion |  | 0 |  | 0 | 0 | [6 empty] | 0 | 0 | NE
| C. Abandonment of Managed Lands |  | 0 | 0
| D. CO2 Emissions and Removals from Soil |  | 0 | 0
| E. Other |  | 0 | 0 | 8.0601 | 0.055413 | [6 empty] | 2.0028 | 70.526 | 0 | 0
| 6. Waste |  | 11.2876 |  | 168.3972 | 1.6932 | [6 empty] | 0.10509 | 1.1556 | 6.2498 | 0.028201
| A. Solid Waste Disposal on Land |  | 0 |  | 128.5463 | [8 empty] | 0 | 5.0364
| B. Wastewater Handling |  |  |  | 39.8488 | 1.6891 | [6 empty] | 0 | 0 | 0.70811
| C. Waste Incineration |  | 11.2876 |  | 0.002059 | 0.0040508 | [6 empty] | 0.10509 | 1.1556 | 0.50525 | 0.028201
| D. Other |  | 0 |  | 0 | 0 | [6 empty] | 0 | 0 | 0 | 0
| 7. Other |  | 0 | 0 | 0 | 0 | 0 | 0 | 0 | 0 | 0 | 0 | 0 | 0 | 0 | 0
Memo Items:
| International Bunkers |  | 2853.2617 |  | 0.14908 | 0.054795 | [6 empty] | 37.5664 | 5.0242 | 2.4109 | 13.6507
| Aviation |  | 1741.4614 |  | 0.068097 | 0.026625 | [6 empty] | 6.932 | 4.3551 | 0.68552 | 0.44283
| Marine |  | 1111.8003 |  | 0.080987 | 0.02817 | [6 empty] | 30.6344 | 0.66903 | 1.7254 | 13.2079
| Multilateral Operations |  | NE |  | NE | NE | [6 empty] | NE | NE | NE | NE
| CO2 Emissions from Biomass |  | 11274.1855
1997
| GREENHOUSE GAS SOURCE AND SINK |  | CO2 | CO2 | CH4 | N2O | HFCs |  | PFCs |  | SF6 |  | NOx | CO | NMVOC | SO2
| CATEGORIES |  | emissions | removals |  |  | P | A | P | A | P | A
|  |  | (Gg) |  |  |  | CO2 equivalent (Gg) |  |  |  | (Gg)
| Total National Emissions and Removals |  | 53530.7339 | -107.1653 | 401.0049 | 18.53 | 0 | 0.9279 | 0 | 0 | 0 | 0.00020761 | 279.8343 | 838.3968 | 338.6675 | 292.7117
| 1. Energy |  | 47938.1583 |  | 26.4839 | 2.3432 | [6 empty] | 273.3695 | 748.4342 | 175.2395 | 274.0786
| A. Fuel Combustion | Reference Approach | 52035.4381
|  | Sectoral Approach | 47310.045 |  | 24.202 | 2.3432 | [6 empty] | 272.9758 | 747.8035 | 149.4626 | 267.5654
| 1. Energy Industries |  | 16349.883 |  | 0.22384 | 0.22172 | [6 empty] | 67.0468 | 2.3624 | 0.3975 | 163.4405
| 2. Manufacturing Industries and Construction |  | 11039.6681 |  | 5.361 | 0.25591 | [6 empty] | 52.5226 | 39.9975 | 39.9675 | 91.1203
| 3. Transport |  | 14748.96 |  | 3.6239 | 1.0977 | [6 empty] | 107.5118 | 444.0114 | 84.8065 | 8.2494
| 4. Other Sectors |  | 5171.534 |  | 14.9932 | 0.76785 | [6 empty] | 45.8946 | 261.4323 | 24.2912 | 4.7551
| 5. Other |  | 0 |  | 0 | 0 | [6 empty] | 0 | 0 | 0 | 0
| B. Fugitive Emissions from Fuels |  | 628.1133 |  | 2.2818 | 0 | [6 empty] | 0.39368 | 0.63073 | 25.7769 | 6.5132
| 1. Solid Fuels |  | 0 |  | 0 | 0 | [6 empty] | 0 | 0 | 0 | 0
| 2. Oil and Natural Gas |  | 628.1133 |  | 2.2818 | 0 | [6 empty] | 0.39368 | 0.63073 | 25.7769 | 6.5132
| 2. Industrial Processes |  | 5293.6734 |  | 0.50168 | 2.0672 | 0 | 0.9279 | 0 | 0 | 0 | 0.00020761 | 3.607 | 45.0929 | 33.0454 | 18.6023
| A. Mineral Products |  | 3709.9652 |  | 0.087749 | 0 | [6 empty] | 0 | 0 | 3.4051 | 0
| B. Chemical Industry |  | 1509.5123 |  | 0.41393 | 2.0672 | 0 | 0 | 0 | 0 | 0 | 0 | 0.40619 | 31.9135 | 13.4388 | 14.3866
| C. Metal Production |  | 73.7593 |  | 0 | 0 |  |  |  | 0 |  | 0 | 0.045077 | 13.1794 | 0.77378 | 1.0261
| D. Other Production |  | 0.43657 | [9 empty] | 3.1557 | 0 | 15.4277 | 3.1896
| E. Production of Halocarbons and SF6 | [6 empty] | 0 |  | 0 |  | 0
| F. Consumption of Halocarbons and SF6 | [5 empty] | 0 | 0.9279 | 0 | 0 | 0 | 0.00020761
| G. Other |  | 0 |  | 0 | 0 | 0 | 0 | 0 | 0 | 0 | 0 | 0 | 0 | 0 | 0
| 3. Solvent and Other Product Use |  | 285.7661 |  |  | 0 | [6 empty] | 0 | 0 | 95.9187 | 0
| 4. Agriculture |  | 0 | 0 | 197.7768 | 12.4144 | [6 empty] | 1.9952 | 17.2114 | 28.0645 | 0
| A. Enteric Fermentation |  |  |  | 116.7886
| B. Manure Management |  |  |  | 69.8943 | 3.0318 | [8 empty] | 0
| C. Rice Cultivation |  |  |  | 10.2744 | [9 empty] | 0.11364
| D. Agricultural Soils |  | NE | NE | 0 | 9.2671 | [8 empty] | 24.7364
| E. Prescribed Burning of Savannas |  |  |  | 0 | 0 | [6 empty] | 0 | 0 | 0
| F. Field Burning of Agricultural Residues |  |  |  | 0.81959 | 0.11543 | [6 empty] | 1.9952 | 17.2114 | 3.2145
| G. Other |  |  |  | 0 | 0 | [6 empty] | 0 | 0 | 0 | 0
| 5. Land-Use Change and Forestry |  | 0 | -107.1653 | 3.0259 | 0.020803 | [6 empty] | 0.75188 | 26.4767 | 0 | 0
| A. Changes in Forest and Other Woody Biomass Stocks |  | 0 | -107.1653
| B. Forest and Grassland Conversion |  | 0 |  | 0 | 0 | [6 empty] | 0 | 0 | NE
| C. Abandonment of Managed Lands |  | 0 | 0
| D. CO2 Emissions and Removals from Soil |  | 0 | 0
| E. Other |  | 0 | 0 | 3.0259 | 0.020803 | [6 empty] | 0.75188 | 26.4767 | 0 | 0
| 6. Waste |  | 13.1361 |  | 173.2167 | 1.6844 | [6 empty] | 0.11065 | 1.1815 | 6.3994 | 0.03088
| A. Solid Waste Disposal on Land |  | 0 |  | 134.0093 | [8 empty] | 0 | 5.1608
| B. Wastewater Handling |  |  |  | 39.2051 | 1.6801 | [6 empty] | 0 | 0 | 0.70891
| C. Waste Incineration |  | 13.1361 |  | 0.0021989 | 0.0043259 | [6 empty] | 0.11065 | 1.1815 | 0.52972 | 0.03088
| D. Other |  | 0 |  | 0 | 0 | [6 empty] | 0 | 0 | 0 | 0
| 7. Other |  | 0 | 0 | 0 | 0 | 0 | 0 | 0 | 0 | 0 | 0 | 0 | 0 | 0 | 0
Memo Items:
| International Bunkers |  | 2948.3978 |  | 0.15493 | 0.05694 | [6 empty] | 39.0724 | 5.3925 | 2.4943 | 14.822
| Aviation |  | 1790.1737 |  | 0.07047 | 0.027562 | [6 empty] | 7.124 | 4.6948 | 0.69493 | 0.45521
| Marine |  | 1158.224 |  | 0.084461 | 0.029378 | [6 empty] | 31.9484 | 0.69772 | 1.7994 | 14.3667
| Multilateral Operations |  | NE |  | NE | NE | [6 empty] | NE | NE | NE | NE
| CO2 Emissions from Biomass |  | 11659.7515
1998
| GREENHOUSE GAS SOURCE AND SINK |  | CO2 | CO2 | CH4 | N2O | HFCs |  | PFCs |  | SF6 |  | NOx | CO | NMVOC | SO2
| CATEGORIES |  | emissions | removals |  |  | P | A | P | A | P | A
|  |  | (Gg) |  |  |  | CO2 equivalent (Gg) |  |  |  | (Gg)
| Total National Emissions and Removals |  | 57900.3932 | -1105.7128 | 418.5273 | 18.6516 | 0 | 5.9803 | 0 | 0 | 0 | 0.00021396 | 293.5685 | 944.6591 | 344.3082 | 341.8223
| 1. Energy |  | 51913.9944 |  | 29.3294 | 2.4811 | [6 empty] | 284.1999 | 737.4221 | 178.3732 | 319.4369
| A. Fuel Combustion | Reference Approach | 55751.4431
|  | Sectoral Approach | 51311.1745 |  | 24.4955 | 2.4811 | [6 empty] | 283.8377 | 736.8418 | 150.8228 | 313.0847
| 1. Energy Industries |  | 18846.7385 |  | 0.2451 | 0.24678 | [6 empty] | 73.9554 | 3.0124 | 0.5537 | 207.597
| 2. Manufacturing Industries and Construction |  | 10688.543 |  | 5.7583 | 0.25802 | [6 empty] | 53.0898 | 38.6617 | 43.8684 | 90.5981
| 3. Transport |  | 16169.6934 |  | 3.6119 | 1.2764 | [6 empty] | 110.6029 | 436.4896 | 82.4714 | 8.3731
| 4. Other Sectors |  | 5606.1995 |  | 14.8801 | 0.69994 | [6 empty] | 46.1897 | 258.6782 | 23.9293 | 6.5165
| 5. Other |  | 0 |  | 0 | 0 | [6 empty] | 0 | 0 | 0 | 0
| B. Fugitive Emissions from Fuels |  | 602.8199 |  | 4.8339 | 0 | [6 empty] | 0.36219 | 0.58031 | 27.5504 | 6.3522
| 1. Solid Fuels |  | 0 |  | 0 | 0 | [6 empty] | 0 | 0 | 0 | 0
| 2. Oil and Natural Gas |  | 602.8199 |  | 4.8339 | 0 | [6 empty] | 0.36219 | 0.58031 | 27.5504 | 6.3522
| 2. Industrial Processes |  | 5685.5092 |  | 0.5733 | 1.4469 | 0 | 5.9803 | 0 | 0 | 0 | 0.00021396 | 3.4961 | 56.2267 | 33.7564 | 22.3585
| A. Mineral Products |  | 3718.7027 |  | 0.092732 | 0 | [6 empty] | 0 | 0 | 3.9057 | 0
| B. Chemical Industry |  | 1891.741 |  | 0.48056 | 1.4469 | 0 | 0 | 0 | 0 | 0 | 0 | 0.30777 | 43.6709 | 13.8638 | 17.9277
| C. Metal Production |  | 74.629 |  | 0 | 0 |  |  |  | 0 |  | 0 | 0.042212 | 12.5558 | 0.79537 | 0.94292
| D. Other Production |  | 0.43657 | [9 empty] | 3.1462 | 0 | 15.1915 | 3.4879
| E. Production of Halocarbons and SF6 | [6 empty] | 0 |  | 0 |  | 0
| F. Consumption of Halocarbons and SF6 | [5 empty] | 0 | 5.9803 | 0 | 0 | 0 | 0.00021396
| G. Other |  | 0 |  | 0 | 0 | 0 | 0 | 0 | 0 | 0 | 0 | 0 | 0 | 0 | 0
| 3. Solvent and Other Product Use |  | 290.9962 |  |  | 0 | [6 empty] | 0 | 0 | 97.7634 | 0
| 4. Agriculture |  | 0 | 0 | 196.2228 | 12.8752 | [6 empty] | 2.0035 | 17.2823 | 27.953 | 0
| A. Enteric Fermentation |  |  |  | 116.4103
| B. Manure Management |  |  |  | 69.2624 | 3.1277 | [8 empty] | 0
| C. Rice Cultivation |  |  |  | 9.7272 | [9 empty] | 0.10759
| D. Agricultural Soils |  | NE | NE | 0 | 9.6315 | [8 empty] | 24.6036
| E. Prescribed Burning of Savannas |  |  |  | 0 | 0 | [6 empty] | 0 | 0 | 0
| F. Field Burning of Agricultural Residues |  |  |  | 0.82297 | 0.11591 | [6 empty] | 2.0035 | 17.2823 | 3.2419
| G. Other |  |  |  | 0 | 0 | [6 empty] | 0 | 0 | 0 | 0
| 5. Land-Use Change and Forestry |  | 0 | -1105.7128 | 15.1462 | 0.10413 | [6 empty] | 3.7636 | 132.5289 | 0 | 0
| A. Changes in Forest and Other Woody Biomass Stocks |  | 0 | -1105.7128
| B. Forest and Grassland Conversion |  | 0 |  | 0 | 0 | [6 empty] | 0 | 0 | NE
| C. Abandonment of Managed Lands |  | 0 | 0
| D. CO2 Emissions and Removals from Soil |  | 0 | 0
| E. Other |  | 0 | 0 | 15.1462 | 0.10413 | [6 empty] | 3.7636 | 132.5289 | 0 | 0
| 6. Waste |  | 9.8934 |  | 177.2556 | 1.7443 | [6 empty] | 0.1054 | 1.199 | 6.4622 | 0.026928
| A. Solid Waste Disposal on Land |  | 0 |  | 138.6967 | [8 empty] | 0 | 5.2432
| B. Wastewater Handling |  |  |  | 38.5569 | 1.7403 | [6 empty] | 0 | 0 | 0.70971
| C. Waste Incineration |  | 9.8934 |  | 0.0020297 | 0.0039931 | [6 empty] | 0.1054 | 1.199 | 0.50929 | 0.026928
| D. Other |  | 0 |  | 0 | 0 | [6 empty] | 0 | 0 | 0 | 0
| 7. Other |  | 0 | 0 | 0 | 0 | 0 | 0 | 0 | 0 | 0 | 0 | 0 | 0 | 0 | 0
Memo Items:
| International Bunkers |  | 3126.0469 |  | 0.16459 | 0.060735 | [6 empty] | 41.3692 | 5.6955 | 2.6397 | 15.7389
| Aviation |  | 1901.0729 |  | 0.075262 | 0.029666 | [6 empty] | 7.5811 | 4.9576 | 0.73666 | 0.48344
| Marine |  | 1224.9739 |  | 0.089325 | 0.03107 | [6 empty] | 33.7881 | 0.7379 | 1.903 | 15.2555
| Multilateral Operations |  | NE |  | NE | NE | [6 empty] | NE | NE | NE | NE
| CO2 Emissions from Biomass |  | 11602.0076
1999
| GREENHOUSE GAS SOURCE AND SINK |  | CO2 | CO2 | CH4 | N2O | HFCs |  | PFCs |  | SF6 |  | NOx | CO | NMVOC | SO2
| CATEGORIES |  | emissions | removals |  |  | P | A | P | A | P | A
|  |  | (Gg) |  |  |  | CO2 equivalent (Gg) |  |  |  | (Gg)
| Total National Emissions and Removals |  | 64433.1387 | -434.5148 | 429.3384 | 20.0783 | 0 | 12.4927 | 0 | 0 | 0 | 0.00023371 | 293.4607 | 867.4036 | 338.7518 | 342.9766
| 1. Energy |  | 58963.5417 |  | 36.3317 | 2.7818 | [6 empty] | 285.4407 | 724.3341 | 176.9149 | 329.7979
| A. Fuel Combustion | Reference Approach | 62439.4048
|  | Sectoral Approach | 58396.9609 |  | 24.6802 | 2.7818 | [6 empty] | 285.0892 | 723.7713 | 150.6989 | 323.528
| 1. Energy Industries |  | 24832.2893 |  | 0.28072 | 0.36937 | [6 empty] | 68.0768 | 4.4492 | 0.89692 | 222.877
| 2. Manufacturing Industries and Construction |  | 10411.8501 |  | 6.1676 | 0.27103 | [6 empty] | 54.7664 | 41.1014 | 47.4933 | 84.3929
| 3. Transport |  | 17009.9968 |  | 3.5175 | 1.4075 | [6 empty] | 112.1044 | 421.6967 | 78.2763 | 8.6087
| 4. Other Sectors |  | 6142.8247 |  | 14.7144 | 0.73385 | [6 empty] | 50.1416 | 256.524 | 24.0324 | 7.6494
| 5. Other |  | 0 |  | 0 | 0 | [6 empty] | 0 | 0 | 0 | 0
| B. Fugitive Emissions from Fuels |  | 566.5808 |  | 11.6515 | 0 | [6 empty] | 0.35153 | 0.56282 | 26.216 | 6.2699
| 1. Solid Fuels |  | 0 |  | 0 | 0 | [6 empty] | 0 | 0 | 0 | 0
| 2. Oil and Natural Gas |  | 566.5808 |  | 11.6515 | 0 | [6 empty] | 0.35153 | 0.56282 | 26.216 | 6.2699
| 2. Industrial Processes |  | 5039.9977 |  | 0.53577 | 2.4098 | 0 | 12.4927 | 0 | 0 | 0 | 0.00023371 | 3.7622 | 54.0617 | 30.7506 | 13.153
| A. Mineral Products |  | 4018.7374 |  | 0.063 | 0 | [6 empty] | 0 | 0 | 2.7536 | 0
| B. Chemical Industry |  | 943.1175 |  | 0.47277 | 2.4098 | 0 | 0 | 0 | 0 | 0 | 0 | 0.4658 | 40.4216 | 11.8566 | 8.5856
| C. Metal Production |  | 77.7062 |  | 0 | 0 |  |  |  | 0 |  | 0 | 0.04593 | 13.6401 | 0.82023 | 1.0374
| D. Other Production |  | 0.43657 | [9 empty] | 3.2505 | 0 | 15.3201 | 3.53
| E. Production of Halocarbons and SF6 | [6 empty] | 0 |  | 0 |  | 0
| F. Consumption of Halocarbons and SF6 | [5 empty] | 0 | 12.4927 | 0 | 0 | 0 | 0.00023371
| G. Other |  | 0 |  | 0 | 0 | 0 | 0 | 0 | 0 | 0 | 0 | 0 | 0 | 0 | 0
| 3. Solvent and Other Product Use |  | 285.893 |  |  | 0 | [6 empty] | 0 | 0 | 96.3911 | 0
| 4. Agriculture |  | 0 | 0 | 203.2152 | 13.0077 | [6 empty] | 1.8661 | 16.071 | 28.1961 | 0
| A. Enteric Fermentation |  |  |  | 123.5795
| B. Manure Management |  |  |  | 69.7599 | 3.2751 | [8 empty] | 0
| C. Rice Cultivation |  |  |  | 9.1105 | [9 empty] | 0.10077
| D. Agricultural Soils |  | NE | NE | 0 | 9.6247 | [8 empty] | 25.083
| E. Prescribed Burning of Savannas |  |  |  | 0 | 0 | [6 empty] | 0 | 0 | 0
| F. Field Burning of Agricultural Residues |  |  |  | 0.76529 | 0.10795 | [6 empty] | 1.8661 | 16.071 | 3.0123
| G. Other |  |  |  | 0 | 0 | [6 empty] | 0 | 0 | 0 | 0
| 5. Land-Use Change and Forestry |  | 0 | -434.5148 | 8.1947 | 0.056339 | [6 empty] | 2.0362 | 71.7037 | 0 | 0
| A. Changes in Forest and Other Woody Biomass Stocks |  | 0 | -434.5148
| B. Forest and Grassland Conversion |  | 0 |  | 0 | 0 | [6 empty] | 0 | 0 | NE
| C. Abandonment of Managed Lands |  | 0 | 0
| D. CO2 Emissions and Removals from Soil |  | 0 | 0
| E. Other |  | 0 | 0 | 8.1947 | 0.056339 | [6 empty] | 2.0362 | 71.7037 | 0 | 0
| 6. Waste |  | 143.7063 |  | 181.061 | 1.8226 | [6 empty] | 0.35543 | 1.233 | 6.4991 | 0.0257
| A. Solid Waste Disposal on Land |  | 0 |  | 143.1354 | [8 empty] | 0 | 5.2742
| B. Wastewater Handling |  |  |  | 37.906 | 1.7841 | [6 empty] | 0 | 0 | 0.71052
| C. Waste Incineration |  | 143.7063 |  | 0.019597 | 0.038553 | [6 empty] | 0.35543 | 1.233 | 0.51441 | 0.0257
| D. Other |  | 0 |  | 0 | 0 | [6 empty] | 0 | 0 | 0 | 0
| 7. Other |  | 0 | 0 | 0 | 0 | 0 | 0 | 0 | 0 | 0 | 0 | 0 | 0 | 0 | 0
Memo Items:
| International Bunkers |  | 3556.8318 |  | 0.18853 | 0.070174 | [6 empty] | 49.4395 | 6.1938 | 3.0897 | 20.1708
| Aviation |  | 2064.8123 |  | 0.079558 | 0.03227 | [6 empty] | 8.2187 | 5.2936 | 0.76811 | 0.52509
| Marine |  | 1492.0195 |  | 0.10897 | 0.037904 | [6 empty] | 41.2208 | 0.90022 | 2.3216 | 19.6457
| Multilateral Operations |  | NE |  | NE | NE | [6 empty] | NE | NE | NE | NE
| CO2 Emissions from Biomass |  | 11796.4695
2000
| GREENHOUSE GAS SOURCE AND SINK |  | CO2 | CO2 | CH4 | N2O | HFCs |  | PFCs |  | SF6 |  | NOx | CO | NMVOC | SO2
| CATEGORIES |  | emissions | removals |  |  | P | A | P | A | P | A
|  |  | (Gg) |  |  |  | CO2 equivalent (Gg) |  |  |  | (Gg)
| Total National Emissions and Removals |  | 63843.2929 | -1250.631 | 408.7418 | 18.9359 | 0 | 23.5817 | 0 | 0 | 0 | 0.00025347 | 294.1104 | 948.3799 | 332.7214 | 311.9721
| 1. Energy |  | 58046.1404 |  | 34.6385 | 3.0213 | [6 empty] | 283.3118 | 715.2443 | 169.3496 | 297.597
| A. Fuel Combustion | Reference Approach | 61616.0574
|  | Sectoral Approach | 57494.1522 |  | 24.5991 | 3.0213 | [6 empty] | 283.0018 | 714.7478 | 144.6545 | 291.7742
| 1. Energy Industries |  | 21245.632 |  | 0.26547 | 0.30673 | [6 empty] | 57.9263 | 3.5398 | 0.6867 | 195.3946
| 2. Manufacturing Industries and Construction |  | 11177.5427 |  | 6.1823 | 0.28425 | [6 empty] | 53.701 | 41.9522 | 47.4981 | 82.412
| 3. Transport |  | 18555.1555 |  | 3.4813 | 1.6021 | [6 empty] | 116.7456 | 412.2899 | 71.9249 | 6.1549
| 4. Other Sectors |  | 6515.822 |  | 14.67 | 0.82817 | [6 empty] | 54.6289 | 256.9659 | 24.5448 | 7.8127
| 5. Other |  | 0 |  | 0 | 0 | [6 empty] | 0 | 0 | 0 | 0
| B. Fugitive Emissions from Fuels |  | 551.9883 |  | 10.0394 | 0 | [6 empty] | 0.31009 | 0.4965 | 24.6951 | 5.8228
| 1. Solid Fuels |  | 0 |  | 0 | 0 | [6 empty] | 0 | 0 | 0 | 0
| 2. Oil and Natural Gas |  | 551.9883 |  | 10.0394 | 0 | [6 empty] | 0.31009 | 0.4965 | 24.6951 | 5.8228
| 2. Industrial Processes |  | 5143.2587 |  | 0.53966 | 1.4036 | 0 | 23.5817 | 0 | 0 | 0 | 0.00025347 | 3.585 | 56.5229 | 30.9724 | 14.3527
| A. Mineral Products |  | 4024.002 |  | 0.059479 | 0 | [6 empty] | 0 | 0 | 2.5717 | 0
| B. Chemical Industry |  | 1037.7303 |  | 0.48018 | 1.4036 | 0 | 0 | 0 | 0 | 0 | 0 | 0.2606 | 41.604 | 12.2194 | 9.4037
| C. Metal Production |  | 81.0898 |  | 0 | 0 |  |  |  | 0 |  | 0 | 0.049807 | 14.9189 | 0.84534 | 1.1362
| D. Other Production |  | 0.43657 | [9 empty] | 3.2746 | 0 | 15.336 | 3.8128
| E. Production of Halocarbons and SF6 | [6 empty] | 0 |  | 0 |  | 0
| F. Consumption of Halocarbons and SF6 | [5 empty] | 0 | 23.5817 | 0 | 0 | 0 | 0.00025347
| G. Other |  | 0 |  | 0 | 0 | 0 | 0 | 0 | 0 | 0 | 0 | 0 | 0 | 0 | 0
| 3. Solvent and Other Product Use |  | 292.9662 |  |  | 0 | [6 empty] | 0 | 0 | 99.0126 | 0
| 4. Agriculture |  | 0 | 0 | 201.7108 | 12.4985 | [6 empty] | 1.952 | 16.8264 | 28.1053 | 0
| A. Enteric Fermentation |  |  |  | 122.9172
| B. Manure Management |  |  |  | 69.4031 | 3.2948 | [8 empty] | 0
| C. Rice Cultivation |  |  |  | 8.5892 | [9 empty] | 0.095002
| D. Agricultural Soils |  | NE | NE | 0 | 9.0908 | [8 empty] | 24.8284
| E. Prescribed Burning of Savannas |  |  |  | 0 | 0 | [6 empty] | 0 | 0 | 0
| F. Field Burning of Agricultural Residues |  |  |  | 0.80126 | 0.11292 | [6 empty] | 1.952 | 16.8264 | 3.1819
| G. Other |  |  |  | 0 | 0 | [6 empty] | 0 | 0 | 0 | 0
| 5. Land-Use Change and Forestry |  | 0 | -1250.631 | 18.1159 | 0.12455 | [6 empty] | 4.5015 | 158.5138 | 0 | 0
| A. Changes in Forest and Other Woody Biomass Stocks |  | 0 | -1250.631
| B. Forest and Grassland Conversion |  | 0 |  | 0 | 0 | [6 empty] | 0 | 0 | NE
| C. Abandonment of Managed Lands |  | 0 | 0
| D. CO2 Emissions and Removals from Soil |  | 0 | 0
| E. Other |  | 0 | 0 | 18.1159 | 0.12455 | [6 empty] | 4.5015 | 158.5138 | 0 | 0
| 6. Waste |  | 360.9276 |  | 153.7371 | 1.8879 | [6 empty] | 0.76011 | 1.2725 | 5.2816 | 0.022373
| A. Solid Waste Disposal on Land |  | 0 |  | 116.4343 | [8 empty] | 0 | 4.0605
| B. Wastewater Handling |  |  |  | 37.2545 | 1.7932 | [6 empty] | 0 | 0 | 0.71132
| C. Waste Incineration |  | 360.9276 |  | 0.048162 | 0.094751 | [6 empty] | 0.76011 | 1.2725 | 0.50978 | 0.022373
| D. Other |  | 0 |  | 0 | 0 | [6 empty] | 0 | 0 | 0 | 0
| 7. Other |  | 0 | 0 | 0 | 0 | 0 | 0 | 0 | 0 | 0 | 0 | 0 | 0 | 0 | 0
Memo Items:
| International Bunkers |  | 3801.4068 |  | 0.19907 | 0.075595 | [6 empty] | 53.5418 | 6.7384 | 3.3478 | 23.0049
| Aviation |  | 2177.3068 |  | 0.080217 | 0.034256 | [6 empty] | 8.5857 | 5.7566 | 0.81574 | 0.5537
| Marine |  | 1624.1001 |  | 0.11885 | 0.041339 | [6 empty] | 44.9561 | 0.9818 | 2.532 | 22.4512
| Multilateral Operations |  | NE |  | NE | NE | [6 empty] | NE | NE | NE | NE
| CO2 Emissions from Biomass |  | 11805.3197
2001
| GREENHOUSE GAS SOURCE AND SINK |  | CO2 | CO2 | CH4 | N2O | HFCs |  | PFCs |  | SF6 |  | NOx | CO | NMVOC | SO2
| CATEGORIES |  | emissions | removals |  |  | P | A | P | A | P | A
|  |  | (Gg) |  |  |  | CO2 equivalent (Gg) |  |  |  | (Gg)
| Total National Emissions and Removals |  | 64364.6216 | -880.6046 | 391.727 | 19.3934 | 0 | 36.7184 | 0 | 0 | 0 | 0.00027322 | 287.7436 | 848.8731 | 328.1257 | 294.6277
| 1. Energy |  | 58275.2639 |  | 36.3045 | 2.9323 | [6 empty] | 278.3663 | 667.7298 | 159.8124 | 276.0312
| A. Fuel Combustion | Reference Approach | 60743.5941
|  | Sectoral Approach | 57598.9129 |  | 24.1976 | 2.9323 | [6 empty] | 277.9793 | 667.1101 | 134.0633 | 269.2108
| 1. Energy Industries |  | 21402.7818 |  | 0.26304 | 0.30787 | [6 empty] | 58.6145 | 3.7666 | 0.75516 | 182.7488
| 2. Manufacturing Industries and Construction |  | 10561.8818 |  | 6.0162 | 0.29111 | [6 empty] | 56.1349 | 30.7887 | 45.5801 | 72.8103
| 3. Transport |  | 19380.7762 |  | 3.2161 | 1.7235 | [6 empty] | 116.6288 | 378.9029 | 64.331 | 6.1485
| 4. Other Sectors |  | 6253.4731 |  | 14.7023 | 0.60985 | [6 empty] | 46.601 | 253.652 | 23.3971 | 7.5032
| 5. Other |  | 0 |  | 0 | 0 | [6 empty] | 0 | 0 | 0 | 0
| B. Fugitive Emissions from Fuels |  | 676.351 |  | 12.107 | 0 | [6 empty] | 0.387 | 0.61963 | 25.7492 | 6.8204
| 1. Solid Fuels |  | 0 |  | 0 | 0 | [6 empty] | 0 | 0 | 0 | 0
| 2. Oil and Natural Gas |  | 676.351 |  | 12.107 | 0 | [6 empty] | 0.387 | 0.61963 | 25.7492 | 6.8204
| 2. Industrial Processes |  | 5434.1812 |  | 0.57376 | 1.8785 | 0 | 36.7184 | 0 | 0 | 0 | 0.00027322 | 3.6949 | 58.2093 | 32.2866 | 18.5781
| A. Mineral Products |  | 3858.7781 |  | 0.08358 | 0 | [6 empty] | 0 | 0 | 3.2444 | 0
| B. Chemical Industry |  | 1540.1552 |  | 0.49018 | 1.8785 | 0 | 0 | 0 | 0 | 0 | 0 | 0.35198 | 44.0839 | 13.4878 | 14.359
| C. Metal Production |  | 34.8113 |  | 0 | 0 |  |  |  | 0 |  | 0 | 0.011407 | 14.1254 | 0.15635 | 0.26973
| D. Other Production |  | 0.43657 | [9 empty] | 3.3315 | 0 | 15.398 | 3.9493
| E. Production of Halocarbons and SF6 | [6 empty] | 0 |  | 0 |  | 0
| F. Consumption of Halocarbons and SF6 | [5 empty] | 0 | 36.7184 | 0 | 0 | 0 | 0.00027322
| G. Other |  | 0 |  | 0 | 0 | 0 | 0 | 0 | 0 | 0 | 0 | 0 | 0 | 0 | 0
| 3. Solvent and Other Product Use |  | 305.0793 |  |  | 0 | [6 empty] | 0 | 0 | 102.834 | 0
| 4. Agriculture |  | 0 | 0 | 199.5116 | 12.6073 | [6 empty] | 1.9691 | 16.9766 | 28.1571 | 0
| A. Enteric Fermentation |  |  |  | 120.3087
| B. Manure Management |  |  |  | 70.573 | 3.323 | [8 empty] | 0
| C. Rice Cultivation |  |  |  | 7.8214 | [9 empty] | 0.099291
| D. Agricultural Soils |  | NE | NE | 0 | 9.1704 | [8 empty] | 24.8312
| E. Prescribed Burning of Savannas |  |  |  | 0 | 0 | [6 empty] | 0 | 0 | 0
| F. Field Burning of Agricultural Residues |  |  |  | 0.80841 | 0.11392 | [6 empty] | 1.9691 | 16.9766 | 3.2266
| G. Other |  |  |  | 0 | 0 | [6 empty] | 0 | 0 | 0 | 0
| 5. Land-Use Change and Forestry |  | 0 | -880.6046 | 11.9619 | 0.082238 | [6 empty] | 2.9723 | 104.6668 | 0 | 0
| A. Changes in Forest and Other Woody Biomass Stocks |  | 0 | -880.6046
| B. Forest and Grassland Conversion |  | 0 |  | 0 | 0 | [6 empty] | 0 | 0 | NE
| C. Abandonment of Managed Lands |  | 0 | 0
| D. CO2 Emissions and Removals from Soil |  | 0 | 0
| E. Other |  | 0 | 0 | 11.9619 | 0.082238 | [6 empty] | 2.9723 | 104.6668 | 0 | 0
| 6. Waste |  | 350.0972 |  | 143.3752 | 1.8929 | [6 empty] | 0.74086 | 1.2907 | 5.0355 | 0.018448
| A. Solid Waste Disposal on Land |  | 0 |  | 105.9145 | [8 empty] | 0 | 3.8338
| B. Wastewater Handling |  |  |  | 37.4138 | 1.8005 | [6 empty] | 0 | 0 | 0.71212
| C. Waste Incineration |  | 350.0972 |  | 0.047004 | 0.092473 | [6 empty] | 0.74086 | 1.2907 | 0.48954 | 0.018448
| D. Other |  | 0 |  | 0 | 0 | [6 empty] | 0 | 0 | 0 | 0
| 7. Other |  | 0 | 0 | 0 | 0 | 0 | 0 | 0 | 0 | 0 | 0 | 0 | 0 | 0 | 0
Memo Items:
| International Bunkers |  | 3275.1625 |  | 0.1586 | 0.062431 | [6 empty] | 39.5997 | 6.3301 | 2.5367 | 15.509
| Aviation |  | 2147.3293 |  | 0.076209 | 0.033774 | [6 empty] | 8.4352 | 5.6494 | 0.78147 | 0.54607
| Marine |  | 1127.8332 |  | 0.082389 | 0.028657 | [6 empty] | 31.1645 | 0.6806 | 1.7552 | 14.9629
| Multilateral Operations |  | NE |  | NE | NE | [6 empty] | NE | NE | NE | NE
| CO2 Emissions from Biomass |  | 11953.0897
2002
| GREENHOUSE GAS SOURCE AND SINK |  | CO2 | CO2 | CH4 | N2O | HFCs |  | PFCs |  | SF6 |  | NOx | CO | NMVOC | SO2
| CATEGORIES |  | emissions | removals |  |  | P | A | P | A | P | A
|  |  | (Gg) |  |  |  | CO2 equivalent (Gg) |  |  |  | (Gg)
| Total National Emissions and Removals |  | 67463.6936 | -1605.845 | 398.3465 | 19.6665 | 0 | 49.0459 | 0 | 0 | 0 | 0.00029298 | 292.5154 | 878.5011 | 331.7546 | 294.7803
| 1. Energy |  | 61777.8538 |  | 38.5185 | 3.1027 | [6 empty] | 281.5074 | 660.0825 | 159.9757 | 275.3083
| A. Fuel Combustion | Reference Approach | 65250.8318
|  | Sectoral Approach | 61069.6646 |  | 24.2891 | 3.1027 | [6 empty] | 281.1282 | 659.4754 | 132.8407 | 268.9578
| 1. Energy Industries |  | 24787.8894 |  | 0.2959 | 0.35627 | [6 empty] | 68.0357 | 4.5351 | 0.93246 | 186.6586
| 2. Manufacturing Industries and Construction |  | 9970.6432 |  | 6.0546 | 0.29124 | [6 empty] | 53.3828 | 24.1172 | 45.8179 | 68.1888
| 3. Transport |  | 19830.5879 |  | 3.2306 | 1.8249 | [6 empty] | 113.5385 | 376.9222 | 62.6151 | 6.0339
| 4. Other Sectors |  | 6480.544 |  | 14.708 | 0.63033 | [6 empty] | 46.1712 | 253.9008 | 23.4753 | 8.0764
| 5. Other |  | 0 |  | 0 | 0 | [6 empty] | 0 | 0 | 0 | 0
| B. Fugitive Emissions from Fuels |  | 708.1893 |  | 14.2294 | 0 | [6 empty] | 0.37915 | 0.60707 | 27.135 | 6.3505
| 1. Solid Fuels |  | 0 |  | 0 | 0 | [6 empty] | 0 | 0 | 0 | 0
| 2. Oil and Natural Gas |  | 708.1893 |  | 14.2294 | 0 | [6 empty] | 0.37915 | 0.60707 | 27.135 | 6.3505
| 2. Industrial Processes |  | 4993.1126 |  | 0.58444 | 1.9025 | 0 | 49.0459 | 0 | 0 | 0 | 0.00029298 | 3.914 | 49.1836 | 33.0049 | 19.4536
| A. Mineral Products |  | 3346.8494 |  | 0.080413 | 0 | [6 empty] | 0 | 0 | 3.423 | 0
| B. Chemical Industry |  | 1638.3043 |  | 0.50402 | 1.9025 | 0 | 0 | 0 | 0 | 0 | 0 | 0.35118 | 46.1056 | 13.877 | 15.2733
| C. Metal Production |  | 7.5223 |  | 0 | 0 |  |  |  | 0 |  | 0 | 0 | 3.078 | 0 | 0
| D. Other Production |  | 0.43657 | [9 empty] | 3.5628 | 0 | 15.705 | 4.1804
| E. Production of Halocarbons and SF6 | [6 empty] | 0 |  | 0 |  | 0
| F. Consumption of Halocarbons and SF6 | [5 empty] | 0 | 49.0459 | 0 | 0 | 0 | 0.00029298
| G. Other |  | 0 |  | 0 | 0 | 0 | 0 | 0 | 0 | 0 | 0 | 0 | 0 | 0 | 0
| 3. Solvent and Other Product Use |  | 312.8931 |  |  | 0 | [6 empty] | 0 | 0 | 105.543 | 0
| 4. Agriculture |  | 0 | 0 | 197.6937 | 12.6338 | [6 empty] | 2.0233 | 17.4529 | 28.2555 | 0
| A. Enteric Fermentation |  |  |  | 119.7833
| B. Manure Management |  |  |  | 69.3753 | 3.3505 | [8 empty] | 0
| C. Rice Cultivation |  |  |  | 7.704 | [9 empty] | 0.10033
| D. Agricultural Soils |  | NE | NE | 0 | 9.1662 | [8 empty] | 24.8323
| E. Prescribed Burning of Savannas |  |  |  | 0 | 0 | [6 empty] | 0 | 0 | 0
| F. Field Burning of Agricultural Residues |  |  |  | 0.83109 | 0.11705 | [6 empty] | 2.0233 | 17.4529 | 3.3228
| G. Other |  |  |  | 0 | 0 | [6 empty] | 0 | 0 | 0 | 0
| 5. Land-Use Change and Forestry |  | 0 | -1605.845 | 17.1959 | 0.11822 | [6 empty] | 4.2729 | 150.4641 | 0 | 0
| A. Changes in Forest and Other Woody Biomass Stocks |  | 0 | -1605.845
| B. Forest and Grassland Conversion |  | 0 |  | 0 | 0 | [6 empty] | 0 | 0 | NE
| C. Abandonment of Managed Lands |  | 0 | 0
| D. CO2 Emissions and Removals from Soil |  | 0 | 0
| E. Other |  | 0 | 0 | 17.1959 | 0.11822 | [6 empty] | 4.2729 | 150.4641 | 0 | 0
| 6. Waste |  | 379.8341 |  | 144.3539 | 1.9093 | [6 empty] | 0.79782 | 1.318 | 4.9755 | 0.018322
| A. Solid Waste Disposal on Land |  | 0 |  | 106.7188 | [8 empty] | 0 | 3.7654
| B. Wastewater Handling |  |  |  | 37.5841 | 1.809 | [6 empty] | 0 | 0 | 0.71293
| C. Waste Incineration |  | 379.8341 |  | 0.050937 | 0.10021 | [6 empty] | 0.79782 | 1.318 | 0.49715 | 0.018322
| D. Other |  | 0 |  | 0 | 0 | [6 empty] | 0 | 0 | 0 | 0
| 7. Other |  | 0 | 0 | 0 | 0 | 0 | 0 | 0 | 0 | 0 | 0 | 0 | 0 | 0 | 0
Memo Items:
| International Bunkers |  | 3265.5458 |  | 0.16088 | 0.064035 | [6 empty] | 41.6605 | 6.2468 | 2.6489 | 17.4306
| Aviation |  | 2049.2844 |  | 0.071905 | 0.033089 | [6 empty] | 8.006 | 5.5118 | 0.75346 | 0.5212
| Marine |  | 1216.2614 |  | 0.088972 | 0.030947 | [6 empty] | 33.6545 | 0.73498 | 1.8955 | 16.9094
| Multilateral Operations |  | NE |  | NE | NE | [6 empty] | NE | NE | NE | NE
| CO2 Emissions from Biomass |  | 11999.7632

## ES
1990
| GREENHOUSE GAS SOURCE AND SINK |  | CO2 | CO2 | CH4 | N2O | HFCs |  | PFCs |  | SF6 |  | NOx | CO | NMVOC | SO2
| CATEGORIES |  | emissions | removals |  |  | P | A | P | A | P | A
|  |  | (Gg) |  |  |  | CO2 equivalent (Gg) |  |  |  | (Gg)
| Total National Emissions and Removals |  | 224751.2281 | -9455.9982 | 1440.1937 | 84.7523 | 0 | 2403.18 | 0 | 828.4104 | 0 | 0.0023326 | 1257.4364 | 3797.8911 | 2533.7742 | 2176.7981
| 1. Energy |  | 206375.3157 |  | 168.9237 | 11.849 | [6 empty] | 1197.8389 | 3187.4002 | 580.1941 | 2160.944
| A. Fuel Combustion | Reference Approach | 209084.6064
|  | Sectoral Approach | 204614.2729 |  | 55.9249 | 11.8489 | [6 empty] | 1191.1307 | 3184.375 | 516.9573 | 2096.4853
| 1. Energy Industries |  | 77326.1856 |  | 1.939 | 2.9702 | [6 empty] | 259.188 | 16.5569 | 9.0191 | 1607.9498
| 2. Manufacturing Industries and Construction |  | 43838.883 |  | 3.0799 | 4.0238 | [6 empty] | 178.1455 | 262.542 | 18.0054 | 342.1431
| 3. Transport |  | 57496.5032 |  | 11.0244 | 2.5092 | [6 empty] | 586.7354 | 2292.0726 | 423.8154 | 86.3568
| 4. Other Sectors |  | 25952.7011 |  | 39.8816 | 2.3458 | [6 empty] | 167.0617 | 613.2035 | 66.1174 | 60.0356
| 5. Other |  | 0 |  | 0 | 0 | [6 empty] | 0 | 0 | 0 | 0
| B. Fugitive Emissions from Fuels |  | 1761.0428 |  | 112.9988 | 0.0001004 | [6 empty] | 6.7082 | 3.0252 | 63.2368 | 64.4587
| 1. Solid Fuels |  | 17.6284 |  | 85.1873 | 0 | [6 empty] | 0.06422 | 2.039 | 0.4977 | 0.03211
| 2. Oil and Natural Gas |  | 1743.4144 |  | 27.8115 | 0.0001004 | [6 empty] | 6.644 | 0.9862 | 62.7391 | 64.4266
| 2. Industrial Processes |  | 16539.5798 |  | 2.8831 | 9.3037 | 0 | 2403.18 | 0 | 828.4104 | 0 | 0.0023326 | 13.3211 | 300.7098 | 162.3792 | 13.6519
| A. Mineral Products |  | 14287.0504 |  | 0 | 0 | [6 empty] | 0 | 0.0007604 | 116.6316 | 0
| B. Chemical Industry |  | 673.156 |  | 1.8781 | 9.3037 | 0 | 0 | 0 | 0 | 0 | 0 | 8.5456 | 8.4621 | 11.8655 | 9.5952
| C. Metal Production |  | 1579.3735 |  | 1.005 | 0 |  |  |  | 828.4104 |  | 0 | 2.9441 | 292.2469 | 1.5879 | 3.9461
| D. Other Production |  | 0 | [9 empty] | 1.8314 | 0 | 32.2942 | 0.11062
| E. Production of Halocarbons and SF6 | [6 empty] | 2403.18 |  | 0 |  | 0
| F. Consumption of Halocarbons and SF6 | [5 empty] | 0 | 0 | 0 | 0 | 0 | 0.0023326
| G. Other |  | 0 |  | 0 | 0 | 0 | 0 | 0 | 0 | 0 | 0 | 0 | 0 | 0 | 0
| 3. Solvent and Other Product Use |  | 964.025 |  |  | 1.18 | [6 empty] | 0 | 0 | 377.0224 | 0
| 4. Agriculture |  | 0 | 0 | 912.4046 | 58.7507 | [6 empty] | 35.5282 | 61.0532 | 477.6665 | 0
| A. Enteric Fermentation |  |  |  | 602.437
| B. Manure Management |  |  |  | 296.2292 | 5.2637 | [8 empty] | 0
| C. Rice Cultivation |  |  |  | 10.8311 | [9 empty] | 0
| D. Agricultural Soils |  | 0 | 0 | 0 | 52.5051 | [8 empty] | 469.1038
| E. Prescribed Burning of Savannas |  |  |  | 0 | 0 | [6 empty] | 0 | 0 | 0
| F. Field Burning of Agricultural Residues |  |  |  | 2.9073 | 0.98189 | [6 empty] | 35.5282 | 61.0532 | 8.5627
| G. Other |  |  |  | 0 | 0 | [6 empty] | 0 | 0 | 0 | 0
| 5. Land-Use Change and Forestry |  | 0 | -9455.9982 | 0 | 0 | [6 empty] | 2.1691 | 0 | 900.7559 | 0
| A. Changes in Forest and Other Woody Biomass Stocks |  | 0 | -9455.9982
| B. Forest and Grassland Conversion |  | 0 |  | 0 | 0 | [6 empty] | 0 | 0 | 0
| C. Abandonment of Managed Lands |  | 0 | 0
| D. CO2 Emissions and Removals from Soil |  | 0 | 0
| E. Other |  | 0 | 0 | 0 | 0 | [6 empty] | 2.1691 | 0 | 900.7559 | 0
| 6. Waste |  | 872.3075 |  | 355.9823 | 3.6689 | [6 empty] | 8.5791 | 248.7279 | 35.7562 | 2.2022
| A. Solid Waste Disposal on Land |  | 263.2209 |  | 256.7105 | [8 empty] | 20.1028 | 6.4616
| B. Wastewater Handling |  |  |  | 72.2956 | 3.2331 | [6 empty] | 0 | 0 | 0
| C. Waste Incineration |  | 609.0866 |  | 14.8865 | 0.43574 | [6 empty] | 8.5791 | 228.6251 | 20.9569 | 2.2022
| D. Other |  | 0 |  | 12.0896 | 0 | [6 empty] | 0 | 0 | 8.3377 | 0
| 7. Other |  | 0 | 0 | 0 | 0 | 0 | 0 | 0 | 0 | 0 | 0 | 0 | 0 | 0 | 0
Memo Items:
| International Bunkers |  | 15211.2987 |  | 0.59958 | 0.41363 | [6 empty] | 267.2579 | 13.526 | 14.2655 | 184.0254
| Aviation |  | 3431.5783 |  | 0.045756 | 0.10894 | [6 empty] | 17.9979 | 6.3352 | 3.0276 | 1.0894
| Marine |  | 11779.7204 |  | 0.55382 | 0.3047 | [6 empty] | 249.26 | 7.1908 | 11.2379 | 182.936
| Multilateral Operations |  | 0 |  | 0 | 0 | [6 empty] | 0 | 0 | 0 | 0
| CO2 Emissions from Biomass |  | 14281.378
1991
| GREENHOUSE GAS SOURCE AND SINK |  | CO2 | CO2 | CH4 | N2O | HFCs |  | PFCs |  | SF6 |  | NOx | CO | NMVOC | SO2
| CATEGORIES |  | emissions | removals |  |  | P | A | P | A | P | A
|  |  | (Gg) |  |  |  | CO2 equivalent (Gg) |  |  |  | (Gg)
| Total National Emissions and Removals |  | 231316.083 | -11196.7367 | 1453.2084 | 83.9829 | 0 | 2179.008 | 0 | 787.1454 | 0 | 0.0025648 | 1300.7247 | 3867.6967 | 2525.8114 | 2162.9071
| 1. Energy |  | 213516.6718 |  | 163.1869 | 12.4719 | [6 empty] | 1243.0613 | 3284.1256 | 602.5498 | 2148.5822
| A. Fuel Combustion | Reference Approach | 215706.3624
|  | Sectoral Approach | 211793.5121 |  | 58.6757 | 12.4718 | [6 empty] | 1237.3103 | 3281.1882 | 539.5833 | 2086.6988
| 1. Energy Industries |  | 77965.4205 |  | 1.9896 | 3.1226 | [6 empty] | 268.069 | 16.8613 | 9.0025 | 1597.5856
| 2. Manufacturing Industries and Construction |  | 45017.7755 |  | 3.1527 | 4.1294 | [6 empty] | 187.3553 | 283.5436 | 19.7621 | 336.694
| 3. Transport |  | 59309.2376 |  | 11.6577 | 2.6216 | [6 empty] | 609.385 | 2360.3477 | 444.1561 | 88.6387
| 4. Other Sectors |  | 29501.0786 |  | 41.8757 | 2.5982 | [6 empty] | 172.501 | 620.4356 | 66.6627 | 63.7806
| 5. Other |  | 0 |  | 0 | 0 | [6 empty] | 0 | 0 | 0 | 0
| B. Fugitive Emissions from Fuels |  | 1723.1597 |  | 104.5113 | 7.3e-05 | [6 empty] | 5.751 | 2.9374 | 62.9665 | 61.8834
| 1. Solid Fuels |  | 17.4582 |  | 75.1579 | 0 | [6 empty] | 0.0636 | 2.0193 | 0.4929 | 0.0318
| 2. Oil and Natural Gas |  | 1705.7015 |  | 29.3534 | 7.3e-05 | [6 empty] | 5.6874 | 0.91811 | 62.4736 | 61.8516
| 2. Industrial Processes |  | 15916.7058 |  | 2.8762 | 8.3363 | 0 | 2179.008 | 0 | 787.1454 | 0 | 0.0025648 | 12.34 | 284.9654 | 175.291 | 12.3498
| A. Mineral Products |  | 13674.3077 |  | 0 | 0 | [6 empty] | 0 | 0.0007599 | 131.0924 | 0
| B. Chemical Industry |  | 728.2668 |  | 1.867 | 8.3363 | 0 | 0 | 0 | 0 | 0 | 0 | 7.5549 | 7.0918 | 11.9307 | 8.3273
| C. Metal Production |  | 1514.1313 |  | 1.0091 | 0 |  |  |  | 787.1454 |  | 0 | 2.9172 | 277.8728 | 1.5805 | 3.916
| D. Other Production |  | 0 | [9 empty] | 1.8679 | 0 | 30.6874 | 0.10657
| E. Production of Halocarbons and SF6 | [6 empty] | 2179.008 |  | 0 |  | 0
| F. Consumption of Halocarbons and SF6 | [5 empty] | 0 | 0 | 0 | 0 | 0 | 0.0025648
| G. Other |  | 0 |  | 0 | 0 | 0 | 0 | 0 | 0 | 0 | 0 | 0 | 0 | 0 | 0
| 3. Solvent and Other Product Use |  | 977.883 |  |  | 1.2 | [6 empty] | 0 | 0 | 382.595 | 0
| 4. Agriculture |  | 0 | 0 | 910.0287 | 58.2912 | [6 empty] | 35.3338 | 61.3556 | 460.1784 | 0
| A. Enteric Fermentation |  |  |  | 609.9077
| B. Manure Management |  |  |  | 285.9528 | 5.2427 | [8 empty] | 0
| C. Rice Cultivation |  |  |  | 11.2465 | [9 empty] | 0
| D. Agricultural Soils |  | 0 | 0 | 0 | 52.072 | [8 empty] | 451.5733
| E. Prescribed Burning of Savannas |  |  |  | 0 | 0 | [6 empty] | 0 | 0 | 0
| F. Field Burning of Agricultural Residues |  |  |  | 2.9217 | 0.97651 | [6 empty] | 35.3338 | 61.3556 | 8.6051
| G. Other |  |  |  | 0 | 0 | [6 empty] | 0 | 0 | 0 | 0
| 5. Land-Use Change and Forestry |  | 0 | -11196.7367 | 0 | 0 | [6 empty] | 2.095 | 0 | 868.1275 | 0
| A. Changes in Forest and Other Woody Biomass Stocks |  | 0 | -11196.7367
| B. Forest and Grassland Conversion |  | 0 |  | 0 | 0 | [6 empty] | 0 | 0 | 0
| C. Abandonment of Managed Lands |  | 0 | 0
| D. CO2 Emissions and Removals from Soil |  | 0 | 0
| E. Other |  | 0 | 0 | 0 | 0 | [6 empty] | 2.095 | 0 | 868.1275 | 0
| 6. Waste |  | 904.8224 |  | 377.1166 | 3.6835 | [6 empty] | 7.8945 | 237.2501 | 37.0697 | 1.975
| A. Solid Waste Disposal on Land |  | 321.2488 |  | 274.193 | [8 empty] | 24.5345 | 7.8861
| B. Wastewater Handling |  |  |  | 75.0439 | 3.2821 | [6 empty] | 0 | 0 | 0
| C. Waste Incineration |  | 583.5736 |  | 13.8504 | 0.40147 | [6 empty] | 7.8945 | 212.7156 | 19.5083 | 1.975
| D. Other |  | 0 |  | 14.0293 | 0 | [6 empty] | 0 | 0 | 9.6754 | 0
| 7. Other |  | 0 | 0 | 0 | 0 | 0 | 0 | 0 | 0 | 0 | 0 | 0 | 0 | 0 | 0
Memo Items:
| International Bunkers |  | 16585.9216 |  | 0.64251 | 0.45257 | [6 empty] | 287.5413 | 15.0669 | 15.6848 | 201.5903
| Aviation |  | 4089.7816 |  | 0.047225 | 0.12983 | [6 empty] | 21.5253 | 7.4193 | 3.5877 | 1.2983
| Marine |  | 12496.14 |  | 0.59529 | 0.32274 | [6 empty] | 266.016 | 7.6476 | 12.0971 | 200.292
| Multilateral Operations |  | 0 |  | 0 | 0 | [6 empty] | 0 | 0 | 0 | 0
| CO2 Emissions from Biomass |  | 14135.051
1992
| GREENHOUSE GAS SOURCE AND SINK |  | CO2 | CO2 | CH4 | N2O | HFCs |  | PFCs |  | SF6 |  | NOx | CO | NMVOC | SO2
| CATEGORIES |  | emissions | removals |  |  | P | A | P | A | P | A
|  |  | (Gg) |  |  |  | CO2 equivalent (Gg) |  |  |  | (Gg)
| Total National Emissions and Removals |  | 239387.9929 | -13154.8494 | 1503.2135 | 81.7109 | 0 | 2762.604 | 0 | 781.8406 | 0 | 0.0026694 | 1331.9821 | 3932.9295 | 2454.5117 | 2133.2679
| 1. Energy |  | 223072.8379 |  | 164.6968 | 13.2955 | [6 empty] | 1275.8359 | 3371.6658 | 632.9593 | 2117.5983
| A. Fuel Combustion | Reference Approach | 225196.0195
|  | Sectoral Approach | 221249.1062 |  | 60.1829 | 13.2953 | [6 empty] | 1270.7879 | 3368.8468 | 567.2533 | 2059.2489
| 1. Energy Industries |  | 85511.9472 |  | 1.9543 | 3.7503 | [6 empty] | 280.9568 | 18.0413 | 9.3515 | 1580.2399
| 2. Manufacturing Industries and Construction |  | 44048.3593 |  | 3.0208 | 4.1001 | [6 empty] | 179.5982 | 264.9334 | 20.2395 | 317.406
| 3. Transport |  | 62573.2411 |  | 12.6296 | 2.8008 | [6 empty] | 637.0752 | 2465.1544 | 471.0013 | 91.5148
| 4. Other Sectors |  | 29115.5587 |  | 42.5781 | 2.6441 | [6 empty] | 173.1577 | 620.7178 | 66.661 | 70.0882
| 5. Other |  | 0 |  | 0 | 0 | [6 empty] | 0 | 0 | 0 | 0
| B. Fugitive Emissions from Fuels |  | 1823.7317 |  | 104.5139 | 0.0001223 | [6 empty] | 5.0481 | 2.8189 | 65.706 | 58.3494
| 1. Solid Fuels |  | 16.2065 |  | 75.4893 | 0 | [6 empty] | 0.05904 | 1.8745 | 0.45756 | 0.02952
| 2. Oil and Natural Gas |  | 1807.5252 |  | 29.0246 | 0.0001223 | [6 empty] | 4.989 | 0.94443 | 65.2485 | 58.3199
| 2. Industrial Processes |  | 14420.5835 |  | 2.9797 | 7.0919 | 0 | 2762.604 | 0 | 781.8406 | 0 | 0.0026694 | 10.9328 | 258.6433 | 167.322 | 13.5812
| A. Mineral Products |  | 12419.4984 |  | 0 | 0 | [6 empty] | 0 | 0.0007602 | 121.1833 | 0
| B. Chemical Industry |  | 634.9459 |  | 2.0676 | 7.0919 | 0 | 0 | 0 | 0 | 0 | 0 | 6.4395 | 6.1936 | 13.1795 | 9.0648
| C. Metal Production |  | 1366.1391 |  | 0.91202 | 0 |  |  |  | 781.8406 |  | 0 | 2.8511 | 252.448 | 1.5403 | 4.4011
| D. Other Production |  | 0 | [9 empty] | 1.6422 | 0.00086 | 31.4189 | 0.11526
| E. Production of Halocarbons and SF6 | [6 empty] | 2762.604 |  | 0 |  | 0
| F. Consumption of Halocarbons and SF6 | [5 empty] | 0 | 0 | 0 | 0 | 0 | 0.0026694
| G. Other |  | 0 |  | 0 | 0 | 0 | 0 | 0 | 0 | 0 | 0 | 0 | 0 | 0 | 0
| 3. Solvent and Other Product Use |  | 951.8465 |  |  | 1.275 | [6 empty] | 0 | 0 | 372.1536 | 0
| 4. Agriculture |  | 0 | 0 | 926.4298 | 56.2899 | [6 empty] | 34.9948 | 54.5063 | 429.0192 | 0
| A. Enteric Fermentation |  |  |  | 602.0235
| B. Manure Management |  |  |  | 311.5269 | 5.2316 | [8 empty] | 0
| C. Rice Cultivation |  |  |  | 10.2839 | [9 empty] | 0
| D. Agricultural Soils |  | 0 | 0 | 0 | 50.0901 | [8 empty] | 421.3747
| E. Prescribed Burning of Savannas |  |  |  | 0 | 0 | [6 empty] | 0 | 0 | 0
| F. Field Burning of Agricultural Residues |  |  |  | 2.5955 | 0.96824 | [6 empty] | 34.9948 | 54.5063 | 7.6445
| G. Other |  |  |  | 0 | 0 | [6 empty] | 0 | 0 | 0 | 0
| 5. Land-Use Change and Forestry |  | 0 | -13154.8494 | 0 | 0 | [6 empty] | 2.0433 | 0 | 812.8127 | 0
| A. Changes in Forest and Other Woody Biomass Stocks |  | 0 | -13154.8494
| B. Forest and Grassland Conversion |  | 0 |  | 0 | 0 | [6 empty] | 0 | 0 | 0
| C. Abandonment of Managed Lands |  | 0 | 0
| D. CO2 Emissions and Removals from Soil |  | 0 | 0
| E. Other |  | 0 | 0 | 0 | 0 | [6 empty] | 2.0433 | 0 | 812.8127 | 0
| 6. Waste |  | 942.725 |  | 409.1074 | 3.7586 | [6 empty] | 8.1752 | 248.1142 | 40.2449 | 2.0885
| A. Solid Waste Disposal on Land |  | 369.3345 |  | 301.7884 | [8 empty] | 28.2069 | 9.0665
| B. Wastewater Handling |  |  |  | 77.0329 | 3.3422 | [6 empty] | 0 | 0 | 0
| C. Waste Incineration |  | 573.3905 |  | 14.3172 | 0.41641 | [6 empty] | 8.1752 | 219.9073 | 20.1654 | 2.0885
| D. Other |  | 0 |  | 15.9689 | 0 | [6 empty] | 0 | 0 | 11.013 | 0
| 7. Other |  | 0 | 0 | 0 | 0 | 0 | 0 | 0 | 0 | 0 | 0 | 0 | 0 | 0 | 0
Memo Items:
| International Bunkers |  | 17509.0781 |  | 0.64764 | 0.48146 | [6 empty] | 293.2737 | 16.4559 | 16.321 | 197.7811
| Aviation |  | 4854.438 |  | 0.053043 | 0.15411 | [6 empty] | 25.5729 | 8.7319 | 4.2564 | 1.5411
| Marine |  | 12654.6401 |  | 0.5946 | 0.32735 | [6 empty] | 267.7008 | 7.724 | 12.0646 | 196.24
| Multilateral Operations |  | 0 |  | 0 | 0 | [6 empty] | 0 | 0 | 0 | 0
| CO2 Emissions from Biomass |  | 13803.827
1993
| GREENHOUSE GAS SOURCE AND SINK |  | CO2 | CO2 | CH4 | N2O | HFCs |  | PFCs |  | SF6 |  | NOx | CO | NMVOC | SO2
| CATEGORIES |  | emissions | removals |  |  | P | A | P | A | P | A
|  |  | (Gg) |  |  |  | CO2 equivalent (Gg) |  |  |  | (Gg)
| Total National Emissions and Removals |  | 230165.9055 | -15450.4203 | 1522.0479 | 75.6075 | 0 | 2258.39 | 0 | 793.762 | 0 | 0.0028241 | 1305.592 | 3712.5004 | 2324.4183 | 2008.0965
| 1. Energy |  | 214507.5954 |  | 157.0633 | 12.5767 | [6 empty] | 1251.5143 | 3131.7495 | 587.536 | 1992.5977
| A. Fuel Combustion | Reference Approach | 215621.4971
|  | Sectoral Approach | 212530.8721 |  | 56.0503 | 12.5765 | [6 empty] | 1243.4251 | 3128.6822 | 521.1453 | 1906.9979
| 1. Energy Industries |  | 79527.1563 |  | 1.9482 | 2.9532 | [6 empty] | 275.3732 | 18.7745 | 8.6059 | 1432.0346
| 2. Manufacturing Industries and Construction |  | 42771.6904 |  | 2.9501 | 4.0545 | [6 empty] | 171.8812 | 263.7385 | 18.957 | 323.1159
| 3. Transport |  | 61839.8915 |  | 11.3653 | 3.0297 | [6 empty] | 622.6529 | 2237.7875 | 427.1489 | 94.6915
| 4. Other Sectors |  | 28392.134 |  | 39.7866 | 2.5391 | [6 empty] | 173.5179 | 608.3817 | 66.4334 | 57.1558
| 5. Other |  | 0 |  | 0 | 0 | [6 empty] | 0 | 0 | 0 | 0
| B. Fugitive Emissions from Fuels |  | 1976.7233 |  | 101.013 | 0.0002684 | [6 empty] | 8.0892 | 3.0673 | 66.3907 | 85.5998
| 1. Solid Fuels |  | 16.7719 |  | 72.8736 | 0 | [6 empty] | 0.0611 | 1.9399 | 0.47353 | 0.03055
| 2. Oil and Natural Gas |  | 1959.9513 |  | 28.1394 | 0.0002684 | [6 empty] | 8.0281 | 1.1274 | 65.9172 | 85.5692
| 2. Industrial Processes |  | 13752.7167 |  | 3.1497 | 5.8672 | 0 | 2258.39 | 0 | 793.762 | 0 | 0.0028241 | 9.0949 | 284.9677 | 171.7016 | 13.5605
| A. Mineral Products |  | 11784.1753 |  | 0 | 0 | [6 empty] | 0 | 0.0008287 | 127.7283 | 0
| B. Chemical Industry |  | 481.0564 |  | 2.1795 | 5.8672 | 0 | 0 | 0 | 0 | 0 | 0 | 4.6526 | 6.2194 | 13.1295 | 8.7241
| C. Metal Production |  | 1487.4851 |  | 0.97016 | 0 |  |  |  | 793.762 |  | 0 | 2.9378 | 278.7467 | 1.5882 | 4.73
| D. Other Production |  | 0 | [9 empty] | 1.5044 | 0.0008 | 29.2556 | 0.10644
| E. Production of Halocarbons and SF6 | [6 empty] | 2258.1 |  | 0 |  | 0
| F. Consumption of Halocarbons and SF6 | [5 empty] | 0 | 0.29 | 0 | 0 | 0 | 0.0028241
| G. Other |  | 0 |  | 0 | 0 | 0 | 0 | 0 | 0 | 0 | 0 | 0 | 0 | 0 | 0
| 3. Solvent and Other Product Use |  | 867.7749 |  |  | 1.31 | [6 empty] | 0 | 0 | 340.971 | 0
| 4. Agriculture |  | 0 | 0 | 926.5621 | 52.0748 | [6 empty] | 35.2408 | 60.1539 | 400.5346 | 0
| A. Enteric Fermentation |  |  |  | 600.9385
| B. Manure Management |  |  |  | 317.0158 | 5.084 | [8 empty] | 0
| C. Rice Cultivation |  |  |  | 5.7433 | [9 empty] | 0
| D. Agricultural Soils |  | 0 | 0 | 0 | 46.0157 | [8 empty] | 392.098
| E. Prescribed Burning of Savannas |  |  |  | 0 | 0 | [6 empty] | 0 | 0 | 0
| F. Field Burning of Agricultural Residues |  |  |  | 2.8645 | 0.97504 | [6 empty] | 35.2408 | 60.1539 | 8.4366
| G. Other |  |  |  | 0 | 0 | [6 empty] | 0 | 0 | 0 | 0
| 5. Land-Use Change and Forestry |  | 0 | -15450.4203 | 0 | 0 | [6 empty] | 1.9958 | 0 | 783.4769 | 0
| A. Changes in Forest and Other Woody Biomass Stocks |  | 0 | -15450.4203
| B. Forest and Grassland Conversion |  | 0 |  | 0 | 0 | [6 empty] | 0 | 0 | 0
| C. Abandonment of Managed Lands |  | 0 | 0
| D. CO2 Emissions and Removals from Soil |  | 0 | 0
| E. Other |  | 0 | 0 | 0 | 0 | [6 empty] | 1.9958 | 0 | 783.4769 | 0
| 6. Waste |  | 1037.8186 |  | 435.2729 | 3.7788 | [6 empty] | 7.7463 | 235.6293 | 40.1982 | 1.9384
| A. Solid Waste Disposal on Land |  | 356.8841 |  | 324.1788 | [8 empty] | 27.2561 | 8.7609
| B. Wastewater Handling |  |  |  | 79.6224 | 3.3834 | [6 empty] | 0 | 0 | 0
| C. Waste Incineration |  | 680.9345 |  | 13.5631 | 0.39538 | [6 empty] | 7.7463 | 208.3732 | 19.0866 | 1.9384
| D. Other |  | 0 |  | 17.9085 | 0 | [6 empty] | 0 | 0 | 12.3507 | 0
| 7. Other |  | 0 | 0 | 0 | 0 | 0 | 0 | 0 | 0 | 0 | 0 | 0 | 0 | 0 | 0
Memo Items:
| International Bunkers |  | 16205.5114 |  | 0.60488 | 0.44733 | [6 empty] | 267.959 | 16.0055 | 15.7661 | 198.9174
| Aviation |  | 5126.3615 |  | 0.052456 | 0.16274 | [6 empty] | 27.057 | 9.1635 | 4.4849 | 1.6274
| Marine |  | 11079.1499 |  | 0.55243 | 0.28459 | [6 empty] | 240.902 | 6.842 | 11.2812 | 197.29
| Multilateral Operations |  | 0 |  | 0 | 0 | [6 empty] | 0 | 0 | 0 | 0
| CO2 Emissions from Biomass |  | 13617.86
1994
| GREENHOUSE GAS SOURCE AND SINK |  | CO2 | CO2 | CH4 | N2O | HFCs |  | PFCs |  | SF6 |  | NOx | CO | NMVOC | SO2
| CATEGORIES |  | emissions | removals |  |  | P | A | P | A | P | A
|  |  | (Gg) |  |  |  | CO2 equivalent (Gg) |  |  |  | (Gg)
| Total National Emissions and Removals |  | 241295.5629 | -15881.8983 | 1573.2884 | 82.7396 | 0 | 3458.2055 | 0 | 785.1445 | 0 | 0.0031673 | 1329.3066 | 3674.2799 | 2501.4093 | 1962.5767
| 1. Energy |  | 223483.423 |  | 156.4374 | 13.968 | [6 empty] | 1274.9308 | 3087.1264 | 598.7324 | 1947.4864
| A. Fuel Combustion | Reference Approach | 225250.5557
|  | Sectoral Approach | 221324.7221 |  | 55.6184 | 13.9678 | [6 empty] | 1269.2236 | 3084.3346 | 527.9087 | 1873.5123
| 1. Energy Industries |  | 79736.8267 |  | 1.9848 | 3.0823 | [6 empty] | 286.3419 | 22.2633 | 8.0586 | 1342.0433
| 2. Manufacturing Industries and Construction |  | 47440.7588 |  | 3.1612 | 4.7748 | [6 empty] | 175.1027 | 256.8005 | 16.8523 | 368.6161
| 3. Transport |  | 64672.1545 |  | 12.0322 | 3.4674 | [6 empty] | 632.3202 | 2203.6142 | 436.5782 | 101.5983
| 4. Other Sectors |  | 29474.982 |  | 38.4402 | 2.6434 | [6 empty] | 175.4587 | 601.6565 | 66.4196 | 61.2545
| 5. Other |  | 0 |  | 0 | 0 | [6 empty] | 0 | 0 | 0 | 0
| B. Fugitive Emissions from Fuels |  | 2158.7009 |  | 100.8189 | 0.0001511 | [6 empty] | 5.7072 | 2.7918 | 70.8238 | 73.9741
| 1. Solid Fuels |  | 16.4316 |  | 67.8293 | 0 | [6 empty] | 0.05986 | 1.9006 | 0.46392 | 0.02993
| 2. Oil and Natural Gas |  | 2142.2693 |  | 32.9896 | 0.0001511 | [6 empty] | 5.6474 | 0.89125 | 70.3598 | 73.9442
| 2. Industrial Processes |  | 16011.7018 |  | 3.3882 | 6.9907 | 0 | 3458.2055 | 0 | 785.1445 | 0 | 0.0031673 | 10.0173 | 305.7086 | 172.929 | 13.2169
| A. Mineral Products |  | 13835.655 |  | 0 | 0 | [6 empty] | 0 | 0.0012918 | 122.8939 | 0
| B. Chemical Industry |  | 613.1838 |  | 2.4053 | 6.9907 | 0 | 0 | 0 | 0 | 0 | 0 | 5.4751 | 8.2759 | 14.5509 | 8.8672
| C. Metal Production |  | 1562.8631 |  | 0.98296 | 0 |  |  |  | 785.1445 |  | 0 | 3.0019 | 297.4306 | 1.6683 | 4.237
| D. Other Production |  | 0 | [9 empty] | 1.5403 | 0.0008 | 33.816 | 0.11266
| E. Production of Halocarbons and SF6 | [6 empty] | 3457.35 |  | 0 |  | 0
| F. Consumption of Halocarbons and SF6 | [5 empty] | 0 | 0.8555 | 0 | 0 | 0 | 0.0031673
| G. Other |  | 0 |  | 0 | 0 | 0 | 0 | 0 | 0 | 0 | 0 | 0 | 0 | 0 | 0
| 3. Solvent and Other Product Use |  | 892.4246 |  |  | 1.35 | [6 empty] | 0 | 0 | 353.1941 | 0
| 4. Agriculture |  | 0 | 0 | 951.1234 | 56.657 | [6 empty] | 34.6386 | 56.2224 | 436.9705 | 0
| A. Enteric Fermentation |  |  |  | 604.5223
| B. Manure Management |  |  |  | 335.9272 | 5.1133 | [8 empty] | 0
| C. Rice Cultivation |  |  |  | 7.9967 | [9 empty] | 0
| D. Agricultural Soils |  | 0 | 0 | 0 | 50.5853 | [8 empty] | 429.0853
| E. Prescribed Burning of Savannas |  |  |  | 0 | 0 | [6 empty] | 0 | 0 | 0
| F. Field Burning of Agricultural Residues |  |  |  | 2.6773 | 0.95838 | [6 empty] | 34.6386 | 56.2224 | 7.8852
| G. Other |  |  |  | 0 | 0 | [6 empty] | 0 | 0 | 0 | 0
| 5. Land-Use Change and Forestry |  | 0 | -15881.8983 | 0 | 0 | [6 empty] | 2.1695 | 0 | 901.0484 | 0
| A. Changes in Forest and Other Woody Biomass Stocks |  | 0 | -15881.8983
| B. Forest and Grassland Conversion |  | 0 |  | 0 | 0 | [6 empty] | 0 | 0 | 0
| C. Abandonment of Managed Lands |  | 0 | 0
| D. CO2 Emissions and Removals from Soil |  | 0 | 0
| E. Other |  | 0 | 0 | 0 | 0 | [6 empty] | 2.1695 | 0 | 901.0484 | 0
| 6. Waste |  | 908.0136 |  | 462.3395 | 3.7739 | [6 empty] | 7.5504 | 225.2225 | 38.5349 | 1.8734
| A. Solid Waste Disposal on Land |  | 289.1195 |  | 346.7941 | [8 empty] | 22.0807 | 7.0974
| B. Wastewater Handling |  |  |  | 83.725 | 3.3873 | [6 empty] | 0 | 0 | 0
| C. Waste Incineration |  | 618.8941 |  | 13.2213 | 0.38661 | [6 empty] | 7.5504 | 203.1418 | 18.6106 | 1.8734
| D. Other |  | 0 |  | 18.599 | 0 | [6 empty] | 0 | 0 | 12.8269 | 0
| 7. Other |  | 0 | 0 | 0 | 0 | 0 | 0 | 0 | 0 | 0 | 0 | 0 | 0 | 0 | 0
Memo Items:
| International Bunkers |  | 15896.1644 |  | 0.56115 | 0.44357 | [6 empty] | 250.1036 | 16.6357 | 15.4505 | 184.4893
| Aviation |  | 5869.4543 |  | 0.056109 | 0.18633 | [6 empty] | 31.0408 | 10.4309 | 5.1259 | 1.8633
| Marine |  | 10026.7101 |  | 0.50505 | 0.25723 | [6 empty] | 219.0628 | 6.2048 | 10.3246 | 182.626
| Multilateral Operations |  | 0 |  | 0 | 0 | [6 empty] | 0 | 0 | 0 | 0
| CO2 Emissions from Biomass |  | 13449.906
1995
| GREENHOUSE GAS SOURCE AND SINK |  | CO2 | CO2 | CH4 | N2O | HFCs |  | PFCs |  | SF6 |  | NOx | CO | NMVOC | SO2
| CATEGORIES |  | emissions | removals |  |  | P | A | P | A | P | A
|  |  | (Gg) |  |  |  | CO2 equivalent (Gg) |  |  |  | (Gg)
| Total National Emissions and Removals |  | 251902.1015 | -16352.7794 | 1606.1029 | 81.6506 | 0 | 4645.4357 | 0 | 790.372 | 0 | 0.0039157 | 1339.7597 | 3301.2967 | 2444.1867 | 1806.8465
| 1. Energy |  | 233673.9254 |  | 154.5203 | 15.0879 | [6 empty] | 1286.5452 | 2763.7852 | 552.0309 | 1792.4956
| A. Fuel Combustion | Reference Approach | 236780.4733
|  | Sectoral Approach | 231757.2873 |  | 51.7177 | 15.0878 | [6 empty] | 1281.4052 | 2761.3432 | 480.7653 | 1717.3452
| 1. Energy Industries |  | 85630.7549 |  | 1.8141 | 3.4728 | [6 empty] | 302.5671 | 24.0163 | 8.0195 | 1189.363
| 2. Manufacturing Industries and Construction |  | 51301.0076 |  | 3.3118 | 5.1377 | [6 empty] | 182.9986 | 207.6438 | 17.1875 | 383.7005
| 3. Transport |  | 65634.3558 |  | 10.7872 | 3.7928 | [6 empty] | 619.5058 | 1939.8824 | 389.1182 | 80.8032
| 4. Other Sectors |  | 29191.169 |  | 35.8045 | 2.6846 | [6 empty] | 176.3337 | 589.8007 | 66.4402 | 63.4786
| 5. Other |  | 0 |  | 0 | 0 | [6 empty] | 0 | 0 | 0 | 0
| B. Fugitive Emissions from Fuels |  | 1916.6382 |  | 102.8026 | 6.29e-05 | [6 empty] | 5.14 | 2.442 | 71.2656 | 75.1504
| 1. Solid Fuels |  | 13.3846 |  | 67.8996 | 0 | [6 empty] | 0.04876 | 1.5481 | 0.37789 | 0.02438
| 2. Oil and Natural Gas |  | 1903.2535 |  | 34.903 | 6.29e-05 | [6 empty] | 5.0912 | 0.89387 | 70.8877 | 75.126
| 2. Industrial Processes |  | 17068.814 |  | 3.0438 | 7.6897 | 0 | 4645.4357 | 0 | 790.372 | 0 | 0.0039157 | 10.8663 | 294.4647 | 159.3797 | 12.8865
| A. Mineral Products |  | 14836.527 |  | 0 | 0 | [6 empty] | 0 | 0.0013455 | 112.1557 | 0
| B. Chemical Industry |  | 628.3621 |  | 2.2952 | 7.6897 | 0 | 0 | 0 | 0 | 0 | 0 | 6.0986 | 8.6356 | 14.5116 | 8.6785
| C. Metal Production |  | 1603.925 |  | 0.74859 | 0 |  |  |  | 790.022 |  | 0 | 3.0238 | 285.8272 | 1.6875 | 4.0865
| D. Other Production |  | 0 | [9 empty] | 1.7439 | 0.00054 | 31.0249 | 0.12151
| E. Production of Halocarbons and SF6 | [6 empty] | 4637.88 |  | 0 |  | 0
| F. Consumption of Halocarbons and SF6 | [5 empty] | 0 | 7.5557 | 0 | 0.35 | 0 | 0.0039157
| G. Other |  | 0 |  | 0 | 0 | 0 | 0 | 0 | 0 | 0 | 0 | 0 | 0 | 0 | 0
| 3. Solvent and Other Product Use |  | 927.5856 |  |  | 1.38 | [6 empty] | 0 | 0 | 368.1503 | 0
| 4. Agriculture |  | 0 | 0 | 957.6018 | 53.7642 | [6 empty] | 33.5405 | 50.6136 | 436.7472 | 0
| A. Enteric Fermentation |  |  |  | 612.1579
| B. Manure Management |  |  |  | 336.4995 | 5.0376 | [8 empty] | 0
| C. Rice Cultivation |  |  |  | 6.5342 | [9 empty] | 0
| D. Agricultural Soils |  | 0 | 0 | 0 | 47.7985 | [8 empty] | 429.6487
| E. Prescribed Burning of Savannas |  |  |  | 0 | 0 | [6 empty] | 0 | 0 | 0
| F. Field Burning of Agricultural Residues |  |  |  | 2.4102 | 0.928 | [6 empty] | 33.5405 | 50.6136 | 7.0986
| G. Other |  |  |  | 0 | 0 | [6 empty] | 0 | 0 | 0 | 0
| 5. Land-Use Change and Forestry |  | 0 | -16352.7794 | 0 | 0 | [6 empty] | 2.1901 | 0 | 894.8366 | 0
| A. Changes in Forest and Other Woody Biomass Stocks |  | 0 | -16352.7794
| B. Forest and Grassland Conversion |  | 0 |  | 0 | 0 | [6 empty] | 0 | 0 | 0
| C. Abandonment of Managed Lands |  | 0 | 0
| D. CO2 Emissions and Removals from Soil |  | 0 | 0
| E. Other |  | 0 | 0 | 0 | 0 | [6 empty] | 2.1901 | 0 | 894.8366 | 0
| 6. Waste |  | 231.7764 |  | 490.937 | 3.7288 | [6 empty] | 6.6176 | 192.4331 | 33.0419 | 1.4643
| A. Solid Waste Disposal on Land |  | 120.3497 |  | 372.8601 | [8 empty] | 9.1914 | 2.9544
| B. Wastewater Handling |  |  |  | 86.8606 | 3.3897 | [6 empty] | 0 | 0 | 0
| C. Waste Incineration |  | 111.4267 |  | 11.9268 | 0.33911 | [6 empty] | 6.6176 | 183.2417 | 16.7844 | 1.4643
| D. Other |  | 0 |  | 19.2895 | 0 | [6 empty] | 0 | 0 | 13.3031 | 0
| 7. Other |  | 0 | 0 | 0 | 0 | 0 | 0 | 0 | 0 | 0 | 0 | 0 | 0 | 0 | 0
Memo Items:
| International Bunkers |  | 16507.0899 |  | 0.56867 | 0.4621 | [6 empty] | 255.2244 | 17.4318 | 15.7602 | 177.9837
| Aviation |  | 6210.9298 |  | 0.062513 | 0.19717 | [6 empty] | 32.8284 | 11.0914 | 5.4392 | 1.9717
| Marine |  | 10296.1601 |  | 0.50616 | 0.26493 | [6 empty] | 222.396 | 6.3404 | 10.321 | 176.012
| Multilateral Operations |  | 0 |  | 0 | 0 | [6 empty] | 0 | 0 | 0 | 0
| CO2 Emissions from Biomass |  | 5496.597
1996
| GREENHOUSE GAS SOURCE AND SINK |  | CO2 | CO2 | CH4 | N2O | HFCs |  | PFCs |  | SF6 |  | NOx | CO | NMVOC | SO2
| CATEGORIES |  | emissions | removals |  |  | P | A | P | A | P | A
|  |  | (Gg) |  |  |  | CO2 equivalent (Gg) |  |  |  | (Gg)
| Total National Emissions and Removals |  | 240649.2369 | -18785.4089 | 1685.6896 | 89.1789 | 0 | 5196.8409 | 0 | 758.9308 | 0 | 0.0042403 | 1306.036 | 3423.7049 | 2346.5219 | 1579.9763
| 1. Energy |  | 222660.5365 |  | 156.9181 | 14.3903 | [6 empty] | 1250.2019 | 2858.5408 | 550.3457 | 1566.7187
| A. Fuel Combustion | Reference Approach | 228417.2364
|  | Sectoral Approach | 220778.6186 |  | 51.6762 | 14.39 | [6 empty] | 1244.5445 | 2856.1098 | 479.3768 | 1497.7134
| 1. Energy Industries |  | 73325.6936 |  | 1.7411 | 3.1838 | [6 empty] | 265.0608 | 20.1869 | 7.3857 | 1077.6335
| 2. Manufacturing Industries and Construction |  | 46971.6884 |  | 3.0068 | 4.1927 | [6 empty] | 170.3936 | 193.4873 | 16.1239 | 286.7979
| 3. Transport |  | 70181.1602 |  | 11.5045 | 4.2757 | [6 empty] | 631.1457 | 2053.014 | 388.9419 | 80.8305
| 4. Other Sectors |  | 30300.0764 |  | 35.4237 | 2.7378 | [6 empty] | 177.9444 | 589.4216 | 66.9252 | 52.4515
| 5. Other |  | 0 |  | 0 | 0 | [6 empty] | 0 | 0 | 0 | 0
| B. Fugitive Emissions from Fuels |  | 1881.9179 |  | 105.242 | 0.0002669 | [6 empty] | 5.6574 | 2.431 | 70.9689 | 69.0053
| 1. Solid Fuels |  | 13.2474 |  | 69.4152 | 0 | [6 empty] | 0.04826 | 1.5323 | 0.37401 | 0.02413
| 2. Oil and Natural Gas |  | 1868.6705 |  | 35.8268 | 0.0002669 | [6 empty] | 5.6091 | 0.89872 | 70.5949 | 68.9812
| 2. Industrial Processes |  | 16673.1104 |  | 3.0568 | 7.8731 | 0 | 5196.8409 | 0 | 758.9308 | 0 | 0.0042403 | 10.5002 | 285.398 | 150.927 | 11.5406
| A. Mineral Products |  | 14450.0743 |  | 0 | 0 | [6 empty] | 0 | 0.0016342 | 100.5645 | 0
| B. Chemical Industry |  | 639.5287 |  | 2.3743 | 7.8731 | 0 | 0 | 0 | 0 | 0 | 0 | 5.992 | 8.3386 | 14.7775 | 6.9422
| C. Metal Production |  | 1583.5074 |  | 0.68252 | 0 |  |  |  | 754.0483 |  | 0 | 2.8393 | 277.0574 | 1.5937 | 4.4798
| D. Other Production |  | 0 | [9 empty] | 1.669 | 0.00036 | 33.9913 | 0.11867
| E. Production of Halocarbons and SF6 | [6 empty] | 5078.496 |  | 0 |  | 0
| F. Consumption of Halocarbons and SF6 | [5 empty] | 0 | 118.3449 | 0 | 4.8825 | 0 | 0.0042403
| G. Other |  | 0 |  | 0 | 0 | 0 | 0 | 0 | 0 | 0 | 0 | 0 | 0 | 0 | 0
| 3. Solvent and Other Product Use |  | 1008.3154 |  |  | 1.4 | [6 empty] | 0 | 0 | 395.955 | 0
| 4. Agriculture |  | 0 | 0 | 1006.0192 | 61.7289 | [6 empty] | 35.7419 | 65.1676 | 402.163 | 0
| A. Enteric Fermentation |  |  |  | 657.9935
| B. Manure Management |  |  |  | 332.3065 | 5.1057 | [8 empty] | 0
| C. Rice Cultivation |  |  |  | 12.616 | [9 empty] | 0
| D. Agricultural Soils |  | 0 | 0 | 0 | 55.6343 | [8 empty] | 393.0233
| E. Prescribed Burning of Savannas |  |  |  | 0 | 0 | [6 empty] | 0 | 0 | 0
| F. Field Burning of Agricultural Residues |  |  |  | 3.1032 | 0.98891 | [6 empty] | 35.7419 | 65.1676 | 9.1398
| G. Other |  |  |  | 0 | 0 | [6 empty] | 0 | 0 | 0 | 0
| 5. Land-Use Change and Forestry |  | 0 | -18785.4089 | 0 | 0 | [6 empty] | 2.058 | 0 | 812.3394 | 0
| A. Changes in Forest and Other Woody Biomass Stocks |  | 0 | -18785.4089
| B. Forest and Grassland Conversion |  | 0 |  | 0 | 0 | [6 empty] | 0 | 0 | 0
| C. Abandonment of Managed Lands |  | 0 | 0
| D. CO2 Emissions and Removals from Soil |  | 0 | 0
| E. Other |  | 0 | 0 | 0 | 0 | [6 empty] | 2.058 | 0 | 812.3394 | 0
| 6. Waste |  | 307.2746 |  | 519.6955 | 3.7866 | [6 empty] | 7.534 | 214.5984 | 34.7918 | 1.7169
| A. Solid Waste Disposal on Land |  | 80.9435 |  | 396.6009 | [8 empty] | 6.1818 | 1.987
| B. Wastewater Handling |  |  |  | 89.5484 | 3.4017 | [6 empty] | 0 | 0 | 0
| C. Waste Incineration |  | 226.3311 |  | 13.5662 | 0.38491 | [6 empty] | 7.534 | 208.4166 | 19.0255 | 1.7169
| D. Other |  | 0 |  | 19.98 | 0 | [6 empty] | 0 | 0 | 13.7793 | 0
| 7. Other |  | 0 | 0 | 0 | 0 | 0 | 0 | 0 | 0 | 0 | 0 | 0 | 0 | 0 | 0
Memo Items:
| International Bunkers |  | 21583.3986 |  | 0.80199 | 0.595 | [6 empty] | 358.5498 | 20.9358 | 20.7352 | 256.2028
| Aviation |  | 6554.4282 |  | 0.066551 | 0.20808 | [6 empty] | 34.6206 | 11.6894 | 5.7465 | 2.0808
| Marine |  | 15028.9704 |  | 0.73544 | 0.38692 | [6 empty] | 323.9292 | 9.2464 | 14.9887 | 254.122
| Multilateral Operations |  | 0 |  | 0 | 0 | [6 empty] | 0 | 0 | 0 | 0
| CO2 Emissions from Biomass |  | 13110.505
1997
| GREENHOUSE GAS SOURCE AND SINK |  | CO2 | CO2 | CH4 | N2O | HFCs |  | PFCs |  | SF6 |  | NOx | CO | NMVOC | SO2
| CATEGORIES |  | emissions | removals |  |  | P | A | P | A | P | A
|  |  | (Gg) |  |  |  | CO2 equivalent (Gg) |  |  |  | (Gg)
| Total National Emissions and Removals |  | 260074.4617 | -21605.5654 | 1734.9556 | 87.0035 | 0 | 6125.8841 | 0 | 784.323 | 0 | 0.0050993 | 1343.3866 | 3266.4461 | 2373.0327 | 1738.528
| 1. Energy |  | 241169.777 |  | 162.1152 | 15.4243 | [6 empty] | 1284.8175 | 2670.9596 | 527.5057 | 1724.0731
| A. Fuel Combustion | Reference Approach | 244964.7926
|  | Sectoral Approach | 239233.5636 |  | 51.7196 | 15.4237 | [6 empty] | 1279.8739 | 2668.3546 | 456.8544 | 1659.4714
| 1. Energy Industries |  | 85383.5939 |  | 1.9125 | 3.3621 | [6 empty] | 312.47 | 17.1912 | 7.7297 | 1238.2285
| 2. Manufacturing Industries and Construction |  | 52639.1716 |  | 3.2694 | 4.634 | [6 empty] | 184.3451 | 171.7634 | 16.8809 | 330.6333
| 3. Transport |  | 70802.7065 |  | 11.0001 | 4.6714 | [6 empty] | 603.9337 | 1887.3805 | 364.6169 | 46.0442
| 4. Other Sectors |  | 30408.0916 |  | 35.5376 | 2.7562 | [6 empty] | 179.1251 | 592.0196 | 67.627 | 44.5653
| 5. Other |  | 0 |  | 0 | 0 | [6 empty] | 0 | 0 | 0 | 0
| B. Fugitive Emissions from Fuels |  | 1936.2134 |  | 110.3957 | 0.0005798 | [6 empty] | 4.9436 | 2.605 | 70.6513 | 64.6018
| 1. Solid Fuels |  | 14.5266 |  | 68.2569 | 0 | [6 empty] | 0.05292 | 1.6802 | 0.41013 | 0.02646
| 2. Oil and Natural Gas |  | 1921.6868 |  | 42.1388 | 0.0005798 | [6 empty] | 4.8907 | 0.92478 | 70.2412 | 64.5753
| 2. Industrial Processes |  | 17517.2681 |  | 3.2007 | 7.4508 | 0 | 6125.8841 | 0 | 784.323 | 0 | 0.0050993 | 10.7905 | 313.5187 | 168.0841 | 12.741
| A. Mineral Products |  | 15151.0994 |  | 0 | 0 | [6 empty] | 0 | 0.0016718 | 111.0833 | 0
| B. Chemical Industry |  | 660.1974 |  | 2.4314 | 7.4508 | 0 | 0 | 0 | 0 | 0 | 0 | 5.7992 | 7.9633 | 15.7878 | 7.1605
| C. Metal Production |  | 1705.9713 |  | 0.76922 | 0 |  |  |  | 772.9714 |  | 0 | 3.2354 | 305.5537 | 1.8308 | 5.4516
| D. Other Production |  | 0 | [9 empty] | 1.7559 | 0 | 39.3822 | 0.12891
| E. Production of Halocarbons and SF6 | [6 empty] | 5824.736 |  | 0 |  | 0
| F. Consumption of Halocarbons and SF6 | [5 empty] | 0 | 301.148 | 0 | 11.3515 | 0 | 0.0050993
| G. Other |  | 0 |  | 0 | 0 | 0 | 0 | 0 | 0 | 0 | 0 | 0 | 0 | 0 | 0
| 3. Solvent and Other Product Use |  | 1058.0123 |  |  | 1.5 | [6 empty] | 0 | 0 | 416.1992 | 0
| 4. Agriculture |  | 0 | 0 | 1016.8476 | 58.8258 | [6 empty] | 37.6662 | 54.5718 | 386.3408 | 0
| A. Enteric Fermentation |  |  |  | 651.0957
| B. Manure Management |  |  |  | 349.5255 | 5.1209 | [8 empty] | 0
| C. Rice Cultivation |  |  |  | 13.6278 | [9 empty] | 0
| D. Agricultural Soils |  | 0 | 0 | 0 | 52.6627 | [8 empty] | 378.6871
| E. Prescribed Burning of Savannas |  |  |  | 0 | 0 | [6 empty] | 0 | 0 | 0
| F. Field Burning of Agricultural Residues |  |  |  | 2.5987 | 1.0421 | [6 empty] | 37.6662 | 54.5718 | 7.6537
| G. Other |  |  |  | 0 | 0 | [6 empty] | 0 | 0 | 0 | 0
| 5. Land-Use Change and Forestry |  | 0 | -21605.5654 | 0 | 0 | [6 empty] | 2.1522 | 0 | 838.7465 | 0
| A. Changes in Forest and Other Woody Biomass Stocks |  | 0 | -21605.5654
| B. Forest and Grassland Conversion |  | 0 |  | 0 | 0 | [6 empty] | 0 | 0 | 0
| C. Abandonment of Managed Lands |  | 0 | 0
| D. CO2 Emissions and Removals from Soil |  | 0 | 0
| E. Other |  | 0 | 0 | 0 | 0 | [6 empty] | 2.1522 | 0 | 838.7465 | 0
| 6. Waste |  | 329.4042 |  | 552.7921 | 3.8026 | [6 empty] | 7.9604 | 227.396 | 36.1563 | 1.7139
| A. Solid Waste Disposal on Land |  | 65.4242 |  | 422.6312 | [8 empty] | 4.9966 | 1.606
| B. Wastewater Handling |  |  |  | 95.0141 | 3.3958 | [6 empty] | 0 | 0 | 0
| C. Waste Incineration |  | 263.98 |  | 14.4762 | 0.40679 | [6 empty] | 7.9604 | 222.3995 | 20.2948 | 1.7139
| D. Other |  | 0 |  | 20.6705 | 0 | [6 empty] | 0 | 0 | 14.2555 | 0
| 7. Other |  | 0 | 0 | 0 | 0 | 0 | 0 | 0 | 0 | 0 | 0 | 0 | 0 | 0 | 0
Memo Items:
| International Bunkers |  | 25603.1663 |  | 0.97571 | 0.70199 | [6 empty] | 435.487 | 24.0827 | 24.5836 | 305.8259
| Aviation |  | 7071.346 |  | 0.075137 | 0.22449 | [6 empty] | 37.345 | 12.6969 | 6.243 | 2.2449
| Marine |  | 18531.8203 |  | 0.90057 | 0.4775 | [6 empty] | 398.142 | 11.3858 | 18.3406 | 303.581
| Multilateral Operations |  | 0 |  | 0 | 0 | [6 empty] | 0 | 0 | 0 | 0
| CO2 Emissions from Biomass |  | 13779.905
1998
| GREENHOUSE GAS SOURCE AND SINK |  | CO2 | CO2 | CH4 | N2O | HFCs |  | PFCs |  | SF6 |  | NOx | CO | NMVOC | SO2
| CATEGORIES |  | emissions | removals |  |  | P | A | P | A | P | A
|  |  | (Gg) |  |  |  | CO2 equivalent (Gg) |  |  |  | (Gg)
| Total National Emissions and Removals |  | 268775.6649 | -23870.7949 | 1794.4218 | 89.245 | 0 | 5809.01 | 0 | 749.6934 | 0 | 0.0058816 | 1341.4942 | 3249.6387 | 2429.9599 | 1606.6481
| 1. Energy |  | 248624.9401 |  | 157.9502 | 16.3929 | [6 empty] | 1287.3167 | 2640.4467 | 527.8543 | 1592.0561
| A. Fuel Combustion | Reference Approach | 252055.3026
|  | Sectoral Approach | 246596.8679 |  | 51.3405 | 16.3927 | [6 empty] | 1282.2818 | 2637.8142 | 452.4447 | 1518.4064
| 1. Energy Industries |  | 84148.2114 |  | 1.9185 | 3.547 | [6 empty] | 287.054 | 16.735 | 8.0679 | 1119.1714
| 2. Manufacturing Industries and Construction |  | 53504.4375 |  | 3.3186 | 4.6938 | [6 empty] | 187.5995 | 161.5207 | 17.1388 | 309.5054
| 3. Transport |  | 77831.0092 |  | 11.187 | 5.4038 | [6 empty] | 625.3474 | 1867.2629 | 358.9861 | 45.4442
| 4. Other Sectors |  | 31113.2097 |  | 34.9165 | 2.7481 | [6 empty] | 182.2809 | 592.2957 | 68.2519 | 44.2854
| 5. Other |  | 0 |  | 0 | 0 | [6 empty] | 0 | 0 | 0 | 0
| B. Fugitive Emissions from Fuels |  | 2028.0722 |  | 106.6097 | 0.000206 | [6 empty] | 5.0349 | 2.6325 | 75.4097 | 73.6497
| 1. Solid Fuels |  | 14.4442 |  | 61.4242 | 0 | [6 empty] | 0.05262 | 1.6707 | 0.40781 | 0.02631
| 2. Oil and Natural Gas |  | 2013.628 |  | 45.1856 | 0.000206 | [6 empty] | 4.9823 | 0.96181 | 75.0019 | 73.6234
| 2. Industrial Processes |  | 18697.6077 |  | 3.3438 | 6.9928 | 0 | 5809.01 | 0 | 749.6934 | 0 | 0.0058816 | 10.7369 | 328.6379 | 182.7632 | 12.8733
| A. Mineral Products |  | 16291.1518 |  | 0 | 0 | [6 empty] | 0 | 0.0019265 | 123.907 | 0
| B. Chemical Industry |  | 628.5797 |  | 2.5366 | 6.9928 | 0 | 0 | 0 | 0 | 0 | 0 | 5.4405 | 7.5009 | 16.4357 | 7.1341
| C. Metal Production |  | 1777.8762 |  | 0.80717 | 0 |  |  |  | 729.9202 |  | 0 | 3.4447 | 321.1351 | 1.9593 | 5.6095
| D. Other Production |  | 0 | [9 empty] | 1.8518 | 0 | 40.4611 | 0.12962
| E. Production of Halocarbons and SF6 | [6 empty] | 5123.4238 |  | 0 |  | 0
| F. Consumption of Halocarbons and SF6 | [5 empty] | 0 | 685.5861 | 0 | 19.7733 | 0 | 0.0058816
| G. Other |  | 0 |  | 0 | 0 | 0 | 0 | 0 | 0 | 0 | 0 | 0 | 0 | 0 | 0
| 3. Solvent and Other Product Use |  | 1170.512 |  |  | 1.5 | [6 empty] | 0 | 0 | 459.6447 | 0
| 4. Agriculture |  | 0 | 0 | 1056.1511 | 60.5294 | [6 empty] | 33.4325 | 55.1603 | 378.2224 | 0
| A. Enteric Fermentation |  |  |  | 665.8529
| B. Manure Management |  |  |  | 374.1507 | 5.2225 | [8 empty] | 0
| C. Rice Cultivation |  |  |  | 13.5208 | [9 empty] | 0
| D. Agricultural Soils |  | 0 | 0 | 0 | 54.3818 | [8 empty] | 370.4861
| E. Prescribed Burning of Savannas |  |  |  | 0 | 0 | [6 empty] | 0 | 0 | 0
| F. Field Burning of Agricultural Residues |  |  |  | 2.6267 | 0.92501 | [6 empty] | 33.4325 | 55.1603 | 7.7362
| G. Other |  |  |  | 0 | 0 | [6 empty] | 0 | 0 | 0 | 0
| 5. Land-Use Change and Forestry |  | 0 | -23870.7949 | 0 | 0 | [6 empty] | 2.0992 | 0 | 845.5537 | 0
| A. Changes in Forest and Other Woody Biomass Stocks |  | 0 | -23870.7949
| B. Forest and Grassland Conversion |  | 0 |  | 0 | 0 | [6 empty] | 0 | 0 | 0
| C. Abandonment of Managed Lands |  | 0 | 0
| D. CO2 Emissions and Removals from Soil |  | 0 | 0
| E. Other |  | 0 | 0 | 0 | 0 | [6 empty] | 2.0992 | 0 | 845.5537 | 0
| 6. Waste |  | 282.6051 |  | 576.9768 | 3.83 | [6 empty] | 7.9089 | 225.3939 | 35.9217 | 1.7187
| A. Solid Waste Disposal on Land |  | 58.6156 |  | 442.3772 | [8 empty] | 4.4766 | 1.4389
| B. Wastewater Handling |  |  |  | 99.4517 | 3.4263 | [6 empty] | 0 | 0 | 0
| C. Waste Incineration |  | 223.9895 |  | 14.3797 | 0.40372 | [6 empty] | 7.9089 | 220.9173 | 20.1599 | 1.7187
| D. Other |  | 0 |  | 20.7682 | 0 | [6 empty] | 0 | 0 | 14.3229 | 0
| 7. Other |  | 0 | 0 | 0 | 0 | 0 | 0 | 0 | 0 | 0 | 0 | 0 | 0 | 0 | 0
Memo Items:
| International Bunkers |  | 27023.8521 |  | 1.0603 | 0.73861 | [6 empty] | 467.7885 | 25.5597 | 26.7156 | 355.6789
| Aviation |  | 7477.6318 |  | 0.072023 | 0.23739 | [6 empty] | 39.9841 | 13.4547 | 6.505 | 2.3739
| Marine |  | 19546.2203 |  | 0.98825 | 0.50122 | [6 empty] | 427.8044 | 12.105 | 20.2106 | 353.305
| Multilateral Operations |  | 0 |  | 0 | 0 | [6 empty] | 0 | 0 | 0 | 0
| CO2 Emissions from Biomass |  | 13986.413
1999
| GREENHOUSE GAS SOURCE AND SINK |  | CO2 | CO2 | CH4 | N2O | HFCs |  | PFCs |  | SF6 |  | NOx | CO | NMVOC | SO2
| CATEGORIES |  | emissions | removals |  |  | P | A | P | A | P | A
|  |  | (Gg) |  |  |  | CO2 equivalent (Gg) |  |  |  | (Gg)
| Total National Emissions and Removals |  | 295260.2678 | -26757.6455 | 1812.6101 | 93.5723 | 0 | 7163.9078 | 0 | 695.5332 | 0 | 0.0077598 | 1401.1197 | 2996.697 | 2446.629 | 1638.7716
| 1. Energy |  | 274393.8869 |  | 141.0702 | 18.0584 | [6 empty] | 1349.8872 | 2414.8547 | 508.0559 | 1624.286
| A. Fuel Combustion | Reference Approach | 274951.3751
|  | Sectoral Approach | 272427.7333 |  | 49.8664 | 18.0583 | [6 empty] | 1345.0961 | 2412.4409 | 429.366 | 1566.4626
| 1. Energy Industries |  | 99986.9598 |  | 1.9124 | 4.2439 | [6 empty] | 322.4519 | 18.7095 | 8.702 | 1160.2337
| 2. Manufacturing Industries and Construction |  | 57094.2658 |  | 3.4593 | 4.9331 | [6 empty] | 197.1459 | 203.8275 | 17.7595 | 307.1604
| 3. Transport |  | 82668.1872 |  | 10.8932 | 6.0154 | [6 empty] | 639.6198 | 1599.7892 | 334.0041 | 51.4693
| 4. Other Sectors |  | 32678.3205 |  | 33.6017 | 2.8659 | [6 empty] | 185.8786 | 590.1148 | 68.9005 | 47.5992
| 5. Other |  | 0 |  | 0 | 0 | [6 empty] | 0 | 0 | 0 | 0
| B. Fugitive Emissions from Fuels |  | 1966.1537 |  | 91.2038 | 9.75e-05 | [6 empty] | 4.791 | 2.4138 | 78.6899 | 57.8235
| 1. Solid Fuels |  | 12.7972 |  | 56.6513 | 0 | [6 empty] | 0.04662 | 1.4802 | 0.3613 | 0.02331
| 2. Oil and Natural Gas |  | 1953.3565 |  | 34.5525 | 9.75e-05 | [6 empty] | 4.7444 | 0.93362 | 78.3286 | 57.8001
| 2. Industrial Processes |  | 19397.5865 |  | 3.3644 | 7.5732 | 0 | 7163.9078 | 0 | 695.5332 | 0 | 0.0077598 | 11.1432 | 329.384 | 178.3024 | 12.8192
| A. Mineral Products |  | 16994.2065 |  | 0 | 0 | [6 empty] | 0 | 0.0019973 | 119.9219 | 0
| B. Chemical Industry |  | 607.1231 |  | 2.5962 | 7.5732 | 0 | 0 | 0 | 0 | 0 | 0 | 5.7526 | 7.8408 | 16.9587 | 6.9465
| C. Metal Production |  | 1796.2569 |  | 0.76811 | 0 |  |  |  | 665.682 |  | 0 | 3.4607 | 321.5413 | 1.9618 | 5.738
| D. Other Production |  | 0 | [9 empty] | 1.9299 | 0 | 39.46 | 0.13478
| E. Production of Halocarbons and SF6 | [6 empty] | 5938.9004 |  | 0 |  | 0
| F. Consumption of Halocarbons and SF6 | [5 empty] | 0 | 1225.0074 | 0 | 29.8512 | 0 | 0.0077598
| G. Other |  | 0 |  | 0 | 0 | 0 | 0 | 0 | 0 | 0 | 0 | 0 | 0 | 0 | 0
| 3. Solvent and Other Product Use |  | 1224.0601 |  |  | 1.45 | [6 empty] | 0 | 0 | 481.8126 | 0
| 4. Agriculture |  | 0 | 0 | 1071.0026 | 62.6813 | [6 empty] | 30.8433 | 50.0786 | 381.7044 | 0
| A. Enteric Fermentation |  |  |  | 675.2067
| B. Manure Management |  |  |  | 380.1547 | 5.2269 | [8 empty] | 0
| C. Rice Cultivation |  |  |  | 13.2565 | [9 empty] | 0
| D. Agricultural Soils |  | 0 | 0 | 0 | 56.601 | [8 empty] | 374.6809
| E. Prescribed Burning of Savannas |  |  |  | 0 | 0 | [6 empty] | 0 | 0 | 0
| F. Field Burning of Agricultural Residues |  |  |  | 2.3847 | 0.85337 | [6 empty] | 30.8433 | 50.0786 | 7.0235
| G. Other |  |  |  | 0 | 0 | [6 empty] | 0 | 0 | 0 | 0
| 5. Land-Use Change and Forestry |  | 0 | -26757.6455 | 0 | 0 | [6 empty] | 2.1177 | 0 | 861.6416 | 0
| A. Changes in Forest and Other Woody Biomass Stocks |  | 0 | -26757.6455
| B. Forest and Grassland Conversion |  | 0 |  | 0 | 0 | [6 empty] | 0 | 0 | 0
| C. Abandonment of Managed Lands |  | 0 | 0
| D. CO2 Emissions and Removals from Soil |  | 0 | 0
| E. Other |  | 0 | 0 | 0 | 0 | [6 empty] | 2.1177 | 0 | 861.6416 | 0
| 6. Waste |  | 244.7342 |  | 597.173 | 3.8094 | [6 empty] | 7.1284 | 202.3797 | 35.112 | 1.6664
| A. Solid Waste Disposal on Land |  | 53.9014 |  | 458.0914 | [8 empty] | 4.1166 | 1.3232
| B. Wastewater Handling |  |  |  | 103.4188 | 3.4442 | [6 empty] | 0 | 0 | 0
| C. Waste Incineration |  | 190.8328 |  | 12.9013 | 0.36518 | [6 empty] | 7.1284 | 198.2631 | 18.0912 | 1.6664
| D. Other |  | 0 |  | 22.7616 | 0 | [6 empty] | 0 | 0 | 15.6976 | 0
| 7. Other |  | 0 | 0 | 0 | 0 | 0 | 0 | 0 | 0 | 0 | 0 | 0 | 0 | 0 | 0
Memo Items:
| International Bunkers |  | 26810.428 |  | 1.0419 | 0.73491 | [6 empty] | 458.1424 | 25.8524 | 26.3908 | 344.503
| Aviation |  | 7736.5381 |  | 0.080683 | 0.2456 | [6 empty] | 41.3224 | 14.0478 | 6.7397 | 2.456
| Marine |  | 19073.8899 |  | 0.96122 | 0.48931 | [6 empty] | 416.82 | 11.8046 | 19.651 | 342.047
| Multilateral Operations |  | 0 |  | 0 | 0 | [6 empty] | 0 | 0 | 0 | 0
| CO2 Emissions from Biomass |  | 14171.925
2000
| GREENHOUSE GAS SOURCE AND SINK |  | CO2 | CO2 | CH4 | N2O | HFCs |  | PFCs |  | SF6 |  | NOx | CO | NMVOC | SO2
| CATEGORIES |  | emissions | removals |  |  | P | A | P | A | P | A
|  |  | (Gg) |  |  |  | CO2 equivalent (Gg) |  |  |  | (Gg)
| Total National Emissions and Removals |  | 306829.6517 | -31746.0933 | 1869.7809 | 97.8081 | 0 | 8171.44 | 0 | 404.8405 | 0 | 0.0088292 | 1848.1008 | 2897.587 | 2427.7368 | 1884.9416
| 1. Energy |  | 285543.2061 |  | 144.149 | 18.6551 | [6 empty] | 1791.3383 | 2285.5665 | 489.4338 | 1870.83
| A. Fuel Combustion | Reference Approach | 286570.8624
|  | Sectoral Approach | 283330.8399 |  | 47.3772 | 18.655 | [6 empty] | 1786.4285 | 2282.8706 | 417.7051 | 1815.4619
| 1. Energy Industries |  | 104522.3328 |  | 2.1397 | 4.2964 | [6 empty] | 343.8555 | 19.898 | 8.9378 | 1077.508
| 2. Manufacturing Industries and Construction |  | 59660.6026 |  | 3.4806 | 4.9073 | [6 empty] | 203.2874 | 233.8785 | 18.6765 | 284.9683
| 3. Transport |  | 85108.3654 |  | 10.1897 | 6.4235 | [6 empty] | 1051.2381 | 1443.7802 | 320.7085 | 409.3529
| 4. Other Sectors |  | 34039.5392 |  | 31.5673 | 3.0279 | [6 empty] | 188.0475 | 585.3138 | 69.3824 | 43.6328
| 5. Other |  | 0 |  | 0 | 0 | [6 empty] | 0 | 0 | 0 | 0
| B. Fugitive Emissions from Fuels |  | 2212.3662 |  | 96.7718 | 5.27e-05 | [6 empty] | 4.9098 | 2.6959 | 71.7286 | 55.3681
| 1. Solid Fuels |  | 15.272 |  | 57.2263 | 0 | [6 empty] | 0.055636 | 1.7664 | 0.43118 | 0.027818
| 2. Oil and Natural Gas |  | 2197.0942 |  | 39.5454 | 5.27e-05 | [6 empty] | 4.8542 | 0.92944 | 71.2975 | 55.3403
| 2. Industrial Processes |  | 19813.4218 |  | 3.2676 | 7.4411 | 0 | 8171.44 | 0 | 404.8405 | 0 | 0.0088292 | 11.3516 | 340.5377 | 180.398 | 12.3816
| A. Mineral Products |  | 17350.2876 |  | 0 | 0 | [6 empty] | 0 | 0.0021428 | 118.4363 | 0
| B. Chemical Industry |  | 602.9335 |  | 2.4995 | 7.4411 | 0 | 0 | 0 | 0 | 0 | 0 | 5.6893 | 7.5944 | 16.5044 | 6.4248
| C. Metal Production |  | 1860.2006 |  | 0.76813 | 0 |  |  |  | 363.4131 |  | 0 | 3.6588 | 332.9407 | 2.1276 | 5.8167
| D. Other Production |  | 0 | [9 empty] | 2.0035 | 0.00043 | 43.3297 | 0.14013
| E. Production of Halocarbons and SF6 | [6 empty] | 6394.5121 |  | 0 |  | 0
| F. Consumption of Halocarbons and SF6 | [5 empty] | 0 | 1776.9279 | 0 | 41.4274 | 0 | 0.0088292
| G. Other |  | 0 |  | 0 | 0 | 0 | 0 | 0 | 0 | 0 | 0 | 0 | 0 | 0 | 0
| 3. Solvent and Other Product Use |  | 1266.7048 |  |  | 1.42 | [6 empty] | 0 | 0 | 499.4385 | 0
| 4. Agriculture |  | 0 | 0 | 1096.4802 | 66.4284 | [6 empty] | 35.8003 | 60.8102 | 362.4193 | 0
| A. Enteric Fermentation |  |  |  | 677.6722
| B. Manure Management |  |  |  | 401.8697 | 5.1777 | [8 empty] | 0
| C. Rice Cultivation |  |  |  | 14.0426 | [9 empty] | 0
| D. Agricultural Soils |  | 0 | 0 | 0 | 60.2602 | [8 empty] | 353.8907
| E. Prescribed Burning of Savannas |  |  |  | 0 | 0 | [6 empty] | 0 | 0 | 0
| F. Field Burning of Agricultural Residues |  |  |  | 2.8957 | 0.99052 | [6 empty] | 35.8003 | 60.8102 | 8.5286
| G. Other |  |  |  | 0 | 0 | [6 empty] | 0 | 0 | 0 | 0
| 5. Land-Use Change and Forestry |  | 0 | -31746.0933 | 0 | 0 | [6 empty] | 2.1392 | 0 | 859.1928 | 0
| A. Changes in Forest and Other Woody Biomass Stocks |  | 0 | -31746.0933
| B. Forest and Grassland Conversion |  | 0 |  | 0 | 0 | [6 empty] | 0 | 0 | 0
| C. Abandonment of Managed Lands |  | 0 | 0
| D. CO2 Emissions and Removals from Soil |  | 0 | 0
| E. Other |  | 0 | 0 | 0 | 0 | [6 empty] | 2.1392 | 0 | 859.1928 | 0
| 6. Waste |  | 206.3191 |  | 625.8841 | 3.8635 | [6 empty] | 7.4713 | 210.6726 | 36.8544 | 1.73
| A. Solid Waste Disposal on Land |  | 31.9936 |  | 480.8753 | [8 empty] | 2.4434 | 0.78538
| B. Wastewater Handling |  |  |  | 106.709 | 3.4799 | [6 empty] | 0 | 0 | 0
| C. Waste Incineration |  | 174.3255 |  | 13.5488 | 0.38363 | [6 empty] | 7.4713 | 208.2292 | 18.999 | 1.73
| D. Other |  | 0 |  | 24.751 | 0 | [6 empty] | 0 | 0 | 17.07 | 0
| 7. Other |  | 0 | 0 | 0 | 0 | 0 | 0 | 0 | 0 | 0 | 0 | 0 | 0 | 0 | 0
Memo Items:
| International Bunkers |  | 27809.8792 |  | 1.0872 | 0.76304 | [6 empty] | 473.7626 | 27.2243 | 27.702 | 366.1264
| Aviation |  | 8314.3788 |  | 0.088359 | 0.26395 | [6 empty] | 44.3614 | 15.1177 | 7.246 | 2.6395
| Marine |  | 19495.5004 |  | 0.99889 | 0.49909 | [6 empty] | 429.4012 | 12.1066 | 20.4561 | 363.4869
| Multilateral Operations |  | 0 |  | 0 | 0 | [6 empty] | 0 | 0 | 0 | 0
| CO2 Emissions from Biomass |  | 14308.1902
2001
| GREENHOUSE GAS SOURCE AND SINK |  | CO2 | CO2 | CH4 | N2O | HFCs |  | PFCs |  | SF6 |  | NOx | CO | NMVOC | SO2
| CATEGORIES |  | emissions | removals |  |  | P | A | P | A | P | A
|  |  | (Gg) |  |  |  | CO2 equivalent (Gg) |  |  |  | (Gg)
| Total National Emissions and Removals |  | 308278.4121 | -31476.5052 | 1919.6275 | 94.0004 | 0 | 5287.8416 | 0 | 228.8171 | 0 | 0.0088835 | 1876.6116 | 2873.0337 | 2421.7616 | 1875.9784
| 1. Energy |  | 286413.8389 |  | 144.857 | 19.4789 | [6 empty] | 1820.182 | 2245.0907 | 475.698 | 1861.6319
| A. Fuel Combustion | Reference Approach | 281623.3861
|  | Sectoral Approach | 284332.4855 |  | 47.2505 | 19.4788 | [6 empty] | 1814.9316 | 2242.5 | 402.2106 | 1815.6488
| 1. Energy Industries |  | 98802.561 |  | 1.9932 | 4.471 | [6 empty] | 315.1895 | 19.6563 | 8.9349 | 1034.8957
| 2. Manufacturing Industries and Construction |  | 61332.2436 |  | 3.5081 | 4.9263 | [6 empty] | 211.2447 | 242.8309 | 19.6799 | 274.1581
| 3. Transport |  | 89341.3645 |  | 10.2933 | 6.9825 | [6 empty] | 1097.7358 | 1391.9004 | 303.3531 | 463.4739
| 4. Other Sectors |  | 34856.3165 |  | 31.4559 | 3.099 | [6 empty] | 190.7616 | 588.1125 | 70.2427 | 43.1211
| 5. Other |  | 0 |  | 0 | 0 | [6 empty] | 0 | 0 | 0 | 0
| B. Fugitive Emissions from Fuels |  | 2081.3534 |  | 97.6065 | 7.79e-05 | [6 empty] | 5.2504 | 2.5907 | 73.4874 | 45.983
| 1. Solid Fuels |  | 14.596 |  | 50.3374 | 0 | [6 empty] | 0.053173 | 1.6882 | 0.41209 | 0.026586
| 2. Oil and Natural Gas |  | 2066.7574 |  | 47.2691 | 7.79e-05 | [6 empty] | 5.1972 | 0.90243 | 73.0753 | 45.9564
| 2. Industrial Processes |  | 20358.8361 |  | 3.307 | 6.5939 | 0 | 5287.8416 | 0 | 228.8171 | 0 | 0.0088835 | 10.944 | 356.5333 | 192.2157 | 12.5324
| A. Mineral Products |  | 17807.6565 |  | 0 | 0 | [6 empty] | 0 | 0.0023372 | 127.3406 | 0
| B. Chemical Industry |  | 603.8976 |  | 2.5291 | 6.5939 | 0 | 0 | 0 | 0 | 0 | 0 | 5.1537 | 8.1925 | 16.4029 | 6.5955
| C. Metal Production |  | 1947.282 |  | 0.77789 | 0 |  |  |  | 175.5072 |  | 0 | 3.8116 | 348.3363 | 2.1791 | 5.7973
| D. Other Production |  | 0 | [9 empty] | 1.9787 | 0.00217 | 46.2931 | 0.13949
| E. Production of Halocarbons and SF6 | [6 empty] | 2992.797 |  | 0 |  | 0
| F. Consumption of Halocarbons and SF6 | [5 empty] | 0 | 2295.0446 | 0 | 53.3099 | 0 | 0.0088835
| G. Other |  | 0 |  | 0 | 0 | 0 | 0 | 0 | 0 | 0 | 0 | 0 | 0 | 0 | 0
| 3. Solvent and Other Product Use |  | 1215.914 |  |  | 1.292 | [6 empty] | 0 | 0 | 482.8105 | 0
| 4. Agriculture |  | 0 | 0 | 1120.85 | 62.7488 | [6 empty] | 35.8003 | 60.8102 | 364.0801 | 0
| A. Enteric Fermentation |  |  |  | 695.1798
| B. Manure Management |  |  |  | 408.7318 | 5.2074 | [8 empty] | 0
| C. Rice Cultivation |  |  |  | 14.0426 | [9 empty] | 0
| D. Agricultural Soils |  | 0 | 0 | 0 | 56.5508 | [8 empty] | 355.5515
| E. Prescribed Burning of Savannas |  |  |  | 0 | 0 | [6 empty] | 0 | 0 | 0
| F. Field Burning of Agricultural Residues |  |  |  | 2.8957 | 0.99052 | [6 empty] | 35.8003 | 60.8102 | 8.5286
| G. Other |  |  |  | 0 | 0 | [6 empty] | 0 | 0 | 0 | 0
| 5. Land-Use Change and Forestry |  | 0 | -31476.5052 | 0 | 0 | [6 empty] | 2.16 | 0 | 868.6157 | 0
| A. Changes in Forest and Other Woody Biomass Stocks |  | 0 | -31476.5052
| B. Forest and Grassland Conversion |  | 0 |  | 0 | 0 | [6 empty] | 0 | 0 | 0
| C. Abandonment of Managed Lands |  | 0 | 0
| D. CO2 Emissions and Removals from Soil |  | 0 | 0
| E. Other |  | 0 | 0 | 0 | 0 | [6 empty] | 2.16 | 0 | 868.6157 | 0
| 6. Waste |  | 289.8231 |  | 650.6134 | 3.8868 | [6 empty] | 7.5253 | 210.5996 | 38.3416 | 1.8142
| A. Solid Waste Disposal on Land |  | 29.8411 |  | 499.2734 | [8 empty] | 2.279 | 0.73255
| B. Wastewater Handling |  |  |  | 110.8107 | 3.4997 | [6 empty] | 0 | 0 | 0
| C. Waste Incineration |  | 259.9819 |  | 13.5508 | 0.38702 | [6 empty] | 7.5253 | 208.3206 | 19.0031 | 1.8142
| D. Other |  | 0 |  | 26.9786 | 0 | [6 empty] | 0 | 0 | 18.6059 | 0
| 7. Other |  | 0 | 0 | 0 | 0 | 0 | 0 | 0 | 0 | 0 | 0 | 0 | 0 | 0 | 0
Memo Items:
| International Bunkers |  | 30288.7682 |  | 1.2145 | 0.82715 | [6 empty] | 526.7915 | 28.9914 | 30.4305 | 415.1316
| Aviation |  | 8491.848 |  | 0.090761 | 0.26958 | [6 empty] | 45.2707 | 15.4382 | 7.4024 | 2.6958
| Marine |  | 21796.9202 |  | 1.1238 | 0.55757 | [6 empty] | 481.5208 | 13.5532 | 23.0282 | 412.4358
| Multilateral Operations |  | 0 |  | 0 | 0 | [6 empty] | 0 | 0 | 0 | 0
| CO2 Emissions from Biomass |  | 14332.976
2002
| GREENHOUSE GAS SOURCE AND SINK |  | CO2 | CO2 | CH4 | N2O | HFCs |  | PFCs |  | SF6 |  | NOx | CO | NMVOC | SO2
| CATEGORIES |  | emissions | removals |  |  | P | A | P | A | P | A
|  |  | (Gg) |  |  |  | CO2 equivalent (Gg) |  |  |  | (Gg)
| Total National Emissions and Removals |  | 325448.1714 | -35301.4938 | 1958.8631 | 92.7593 | 0 | 3896.1121 | 0 | 257.0487 | 0 | 0.0099872 | 1929.3465 | 2748.3663 | 2404.4301 | 1967.5741
| 1. Energy |  | 302927.9554 |  | 150.756 | 20.0322 | [6 empty] | 1872.8703 | 2123.4778 | 440.0945 | 1953.1192
| A. Fuel Combustion | Reference Approach | 302812.9523
|  | Sectoral Approach | 300764.587 |  | 46.6518 | 20.0319 | [6 empty] | 1867.4038 | 2120.8982 | 366.9462 | 1909.842
| 1. Energy Industries |  | 113134.9344 |  | 2.2813 | 4.9047 | [6 empty] | 358.4573 | 22.1485 | 9.6342 | 1160.4163
| 2. Manufacturing Industries and Construction |  | 61902.5646 |  | 3.5281 | 4.7541 | [6 empty] | 211.6383 | 243.0485 | 19.4243 | 231.1308
| 3. Transport |  | 91427.0749 |  | 9.9019 | 7.4894 | [6 empty] | 1103.9079 | 1267.4909 | 266.9514 | 478.0683
| 4. Other Sectors |  | 34300.0131 |  | 30.9405 | 2.8837 | [6 empty] | 193.4003 | 588.2102 | 70.9364 | 40.2265
| 5. Other |  | 0 |  | 0 | 0 | [6 empty] | 0 | 0 | 0 | 0
| B. Fugitive Emissions from Fuels |  | 2163.3684 |  | 104.1043 | 0.0002825 | [6 empty] | 5.4665 | 2.5796 | 73.1483 | 43.2772
| 1. Solid Fuels |  | 14.4251 |  | 48.5255 | 0 | [6 empty] | 0.05255 | 1.6685 | 0.40727 | 0.026275
| 2. Oil and Natural Gas |  | 2148.9433 |  | 55.5788 | 0.0002825 | [6 empty] | 5.4139 | 0.91109 | 72.741 | 43.2509
| 2. Industrial Processes |  | 21015.4043 |  | 3.104 | 6.2745 | 0 | 3896.1121 | 0 | 257.0487 | 0 | 0.0099872 | 11.0175 | 354.2942 | 194.4829 | 12.7012
| A. Mineral Products |  | 18477.4564 |  | 0 | 0 | [6 empty] | 0 | 0.0023373 | 127.9362 | 0
| B. Chemical Industry |  | 590.3998 |  | 2.3578 | 6.2745 | 0 | 0 | 0 | 0 | 0 | 0 | 5.1909 | 7.8962 | 16.2051 | 6.4644
| C. Metal Production |  | 1947.5481 |  | 0.7462 | 0 |  |  |  | 191.8087 |  | 0 | 3.8047 | 346.3937 | 2.188 | 6.0946
| D. Other Production |  | 0 | [9 empty] | 2.0219 | 0.00198 | 48.1537 | 0.14221
| E. Production of Halocarbons and SF6 | [6 empty] | 1170.6465 |  | 0 |  | 0
| F. Consumption of Halocarbons and SF6 | [5 empty] | 0 | 2725.4655 | 0 | 65.24 | 0 | 0.0099872
| G. Other |  | 0 |  | 0 | 0 | 0 | 0 | 0 | 0 | 0 | 0 | 0 | 0 | 0 | 0
| 3. Solvent and Other Product Use |  | 1252.695 |  |  | 1.422 | [6 empty] | 0 | 0 | 495.4061 | 0
| 4. Agriculture |  | 0 | 0 | 1128.6923 | 61.1219 | [6 empty] | 35.8003 | 60.8102 | 364.2809 | 0
| A. Enteric Fermentation |  |  |  | 700.9552
| B. Manure Management |  |  |  | 410.7987 | 5.267 | [8 empty] | 0
| C. Rice Cultivation |  |  |  | 14.0426 | [9 empty] | 0
| D. Agricultural Soils |  | 0 | 0 | 0 | 54.8644 | [8 empty] | 355.7522
| E. Prescribed Burning of Savannas |  |  |  | 0 | 0 | [6 empty] | 0 | 0 | 0
| F. Field Burning of Agricultural Residues |  |  |  | 2.8957 | 0.99052 | [6 empty] | 35.8003 | 60.8102 | 8.5286
| G. Other |  |  |  | 0 | 0 | [6 empty] | 0 | 0 | 0 | 0
| 5. Land-Use Change and Forestry |  | 0 | -35301.4938 | 0 | 0 | [6 empty] | 2.1584 | 0 | 870.4182 | 0
| A. Changes in Forest and Other Woody Biomass Stocks |  | 0 | -35301.4938
| B. Forest and Grassland Conversion |  | 0 |  | 0 | 0 | [6 empty] | 0 | 0 | 0
| C. Abandonment of Managed Lands |  | 0 | 0
| D. CO2 Emissions and Removals from Soil |  | 0 | 0
| E. Other |  | 0 | 0 | 0 | 0 | [6 empty] | 2.1584 | 0 | 870.4182 | 0
| 6. Waste |  | 252.1167 |  | 676.3108 | 3.9086 | [6 empty] | 7.5001 | 209.7842 | 39.7476 | 1.7537
| A. Solid Waste Disposal on Land |  | 18.8305 |  | 517.7512 | [8 empty] | 1.4381 | 0.46226
| B. Wastewater Handling |  |  |  | 115.6016 | 3.5215 | [6 empty] | 0 | 0 | 0
| C. Waste Incineration |  | 233.2861 |  | 13.5514 | 0.38715 | [6 empty] | 7.5001 | 208.3461 | 19.0049 | 1.7537
| D. Other |  | 0 |  | 29.4066 | 0 | [6 empty] | 0 | 0 | 20.2804 | 0
| 7. Other |  | 0 | 0 | 0 | 0 | 0 | 0 | 0 | 0 | 0 | 0 | 0 | 0 | 0 | 0
Memo Items:
| International Bunkers |  | 30437.742 |  | 1.2488 | 0.82814 | [6 empty] | 537.8982 | 28.7129 | 30.7954 | 430.3026
| Aviation |  | 8092.4119 |  | 0.091045 | 0.2569 | [6 empty] | 43.0978 | 14.8045 | 7.0596 | 2.569
| Marine |  | 22345.3301 |  | 1.1577 | 0.57124 | [6 empty] | 494.8004 | 13.9084 | 23.7357 | 427.7336
| Multilateral Operations |  | 0 |  | 0 | 0 | [6 empty] | 0 | 0 | 0 | 0
| CO2 Emissions from Biomass |  | 14363.643

## SE
1990
| GREENHOUSE GAS SOURCE AND SINK |  | CO2 | CO2 | CH4 | N2O | HFCs |  | PFCs |  | SF6 |  | NOx | CO | NMVOC | SO2
| CATEGORIES |  | emissions | removals |  |  | P | A | P | A | P | A
|  |  | (Gg) |  |  |  | CO2 equivalent (Gg) |  |  |  | (Gg)
| Total National Emissions and Removals |  | 55846.7773 | -20291.9599 | 317.0778 | 29.3768 | 0 | 3.848 | 0 | 440.05 | 0 | 0.00349 | 324.0266 | 1202.2581 | 503.4315 | 106.256
| 1. Energy |  | 51514.1036 |  | 33.944 | 5.6679 | [6 empty] | 309.786 | 1188.0016 | 379.3677 | 74.2378
| A. Fuel Combustion | Reference Approach | 52290.5155
|  | Sectoral Approach | 50544.6583 |  | 33.9398 | 5.6602 | [6 empty] | 309.1033 | 1187.8895 | 348.0883 | 69.9046
| 1. Energy Industries |  | 10209.6169 |  | 1.047 | 1.0919 | [6 empty] | 17.8387 | 6.6014 | 2.6109 | 24.8248
| 2. Manufacturing Industries and Construction |  | 10677.1415 |  | 2.2418 | 1.9645 | [6 empty] | 56.8772 | 30.8381 | 11.6621 | 21.8911
| 3. Transport |  | 18301.7163 |  | 19.665 | 1.1347 | [6 empty] | 187.205 | 918.1052 | 192.9399 | 6.7981
| 4. Other Sectors |  | 10512.3636 |  | 10.8495 | 1.3663 | [6 empty] | 42.6304 | 224.6199 | 139.5215 | 16.1235
| 5. Other |  | 843.82 |  | 0.13656 | 0.10278 | [6 empty] | 4.552 | 7.7249 | 1.3539 | 0.26702
| B. Fugitive Emissions from Fuels |  | 969.4454 |  | 0.0041617 | 0.0077255 | [6 empty] | 0.68262 | 0.11202 | 31.2793 | 4.3332
| 1. Solid Fuels |  | 947.3773 |  | 0.0038769 | 0.0077255 | [6 empty] | 0.38769 | 0.038769 | 0.0077538 | 0.13995
| 2. Oil and Natural Gas |  | 22.0681 |  | 0.00028475 | 0 | [6 empty] | 0.29493 | 0.073248 | 31.2716 | 4.1932
| 2. Industrial Processes |  | 4012.083 |  | 0.23043 | 2.8087 | 0 | 3.848 | 0 | 440.05 | 0 | 0.00349 | 14.2406 | 14.2565 | 21.2169 | 32.0183
| A. Mineral Products |  | 1839.956 |  | NO | NO | [6 empty] | NE | NO | 6.378 | 8.453
| B. Chemical Industry |  | 68.797 |  | 0 | 2.675 | NO | NO | NO | NO | NO | NO | 2.361 | NE | 5.61 | 5.8725
| C. Metal Production |  | 2103.33 |  | 0.0052495 | NE |  |  |  | 440.05 |  | 0 | 1.4221 | 2.2965 | 0.11967 | 4.8735
| D. Other Production |  | NE | [9 empty] | 10.4575 | 11.96 | 9.1092 | 12.8193
| E. Production of Halocarbons and SF6 | [6 empty] | NO |  | NO |  | NO
| F. Consumption of Halocarbons and SF6 | [5 empty] | NE | 3.848 | NE | 0 | NE | 0.00349
| G. Other |  | IE |  | 0.22518 | 0.1337 | NO | NO | NO | NO | NO | NO | IE | IE | IE | IE
| 3. Solvent and Other Product Use |  | 320.5906 |  |  | 0.29104 | [6 empty] | NO | NO | 102.847 | NO
| 4. Agriculture |  | IE | IE | 161.2909 | 19.9788 | [6 empty] | NO | NO | NE | NO
| A. Enteric Fermentation |  |  |  | 144.1206
| B. Manure Management |  |  |  | 17.1704 | 2.5759 | [8 empty] | NE
| C. Rice Cultivation |  |  |  | NO | [9 empty] | NO
| D. Agricultural Soils |  | IE | IE | IE | 17.4029 | [8 empty] | NO
| E. Prescribed Burning of Savannas |  |  |  | NO | NO | [6 empty] | NO | NO | NO
| F. Field Burning of Agricultural Residues |  |  |  | NO | NO | [6 empty] | NO | NO | NO
| G. Other |  |  |  | NO | NO | [6 empty] | NO | NO | NO | NO
| 5. Land-Use Change and Forestry |  | 0 | -20291.9599 | 0 | 0 | [6 empty] | 0 | 0 | NO | NO
| A. Changes in Forest and Other Woody Biomass Stocks |  | 0 | -24100
| B. Forest and Grassland Conversion |  | 0 |  | 0 | 0 | [6 empty] | 0 | 0 | NO
| C. Abandonment of Managed Lands |  | 0 | 0
| D. CO2 Emissions and Removals from Soil |  | 3808.0401 | 0
| E. Other |  | 0 | 0 | 0 | 0 | [6 empty] | 0 | 0 | NO | NO
| 6. Waste |  | IE |  | 121.6124 | 0.63031 | [6 empty] | IE | IE | IE | IE
| A. Solid Waste Disposal on Land |  | NO |  | 121.6124 | [8 empty] | NO | NO
| B. Wastewater Handling |  |  |  | IE | 0.63031 | [6 empty] | NO | NO | NO
| C. Waste Incineration |  | IE |  | IE | IE | [6 empty] | IE | IE | IE | IE
| D. Other |  | NO |  | NO | NO | [6 empty] | NO | NO | NO | NO
| 7. Other |  | 0 | NO | NO | NO | NO | NO | NO | NO | NO | NO | NO | NO | NO | NO
Memo Items:
| International Bunkers |  | 3493.8002 |  | 0.20859 | 0.13684 | [6 empty] | 52.8136 | 11.4229 | 2.6327 | 6.0368
| Aviation |  | 1335.1602 |  | 0.010974 | 0.07652 | [6 empty] | 5.4019 | 6.5075 | 1.0316 | 0.44566
| Marine |  | 2158.64 |  | 0.19761 | 0.060316 | [6 empty] | 47.4117 | 4.9154 | 1.6011 | 5.5911
| Multilateral Operations |  | NE |  | NE | NE | [6 empty] | NE | NE | NE | NE
| CO2 Emissions from Biomass |  | 11385.716
1991
| GREENHOUSE GAS SOURCE AND SINK |  | CO2 | CO2 | CH4 | N2O | HFCs |  | PFCs |  | SF6 |  | NOx | CO | NMVOC | SO2
| CATEGORIES |  | emissions | removals |  |  | P | A | P | A | P | A
|  |  | (Gg) |  |  |  | CO2 equivalent (Gg) |  |  |  | (Gg)
| Total National Emissions and Removals |  | 56313.3866 | -29327.6505 | 315.7565 | 28.908 | 0 | 6.903 | 0 | 427.306 | 0 | 0.00358 | 320.6768 | 1178.2331 | 483.2588 | 98.7045
| 1. Energy |  | 52087.0508 |  | 33.4545 | 5.7074 | [6 empty] | 306.6377 | 1164.1931 | 362.7573 | 68.8827
| A. Fuel Combustion | Reference Approach | 52020.4275
|  | Sectoral Approach | 51138.6729 |  | 33.4504 | 5.6998 | [6 empty] | 305.9889 | 1164.0883 | 335.8741 | 64.7643
| 1. Energy Industries |  | 11422.5556 |  | 1.2204 | 1.177 | [6 empty] | 16.5831 | 7.5864 | 3.0555 | 21.1814
| 2. Manufacturing Industries and Construction |  | 10335.3038 |  | 2.1684 | 1.8985 | [6 empty] | 55.491 | 29.6106 | 11.1903 | 22.6976
| 3. Transport |  | 18060.2079 |  | 19.0376 | 1.1891 | [6 empty] | 187.5301 | 890.5709 | 185.6017 | 6.6154
| 4. Other Sectors |  | 10255.1956 |  | 10.8806 | 1.3106 | [6 empty] | 40.9547 | 227.6303 | 134.5766 | 13.9114
| 5. Other |  | 1065.41 |  | 0.14324 | 0.12447 | [6 empty] | 5.43 | 8.69 | 1.45 | 0.35845
| B. Fugitive Emissions from Fuels |  | 948.3779 |  | 0.0040835 | 0.007654 | [6 empty] | 0.64882 | 0.10483 | 26.8832 | 4.1184
| 1. Solid Fuels |  | 930.8234 |  | 0.0038475 | 0.007654 | [6 empty] | 0.38475 | 0.038475 | 0.007695 | 0.13755
| 2. Oil and Natural Gas |  | 17.5545 |  | 0.00023599 | 0 | [6 empty] | 0.26407 | 0.06636 | 26.8755 | 3.9809
| 2. Industrial Processes |  | 3914.8201 |  | 0.23359 | 2.9502 | 0 | 6.903 | 0 | 427.306 | 0 | 0.00358 | 14.0391 | 14.0399 | 20.5675 | 29.8217
| A. Mineral Products |  | 1665.6025 |  | NO | NO | [6 empty] | NE | NO | 6.048 | 7.471
| B. Chemical Industry |  | 69.5489 |  | 0 | 2.815 | NO | NO | NO | NO | NO | NO | 2.278 | NE | 5.41 | 3.9234
| C. Metal Production |  | 2179.6687 |  | 0.0054577 | NE |  |  |  | 426.51 |  | 0 | 1.3811 | 1.9099 | 0.10511 | 5.3674
| D. Other Production |  | NE | [9 empty] | 10.38 | 12.13 | 9.0044 | 13.06
| E. Production of Halocarbons and SF6 | [6 empty] | NO |  | NO |  | NO
| F. Consumption of Halocarbons and SF6 | [5 empty] | 0 | 6.903 | 0 | 0.796 | 0 | 0.00358
| G. Other |  | IE |  | 0.22813 | 0.13515 | NO | NO | NO | NO | NO | NO | IE | IE | IE | IE
| 3. Solvent and Other Product Use |  | 311.5157 |  |  | 0.28728 | [6 empty] | NO | NO | 99.934 | NO
| 4. Agriculture |  | IE | IE | 158.332 | 19.3329 | [6 empty] | NO | NO | NE | NO
| A. Enteric Fermentation |  |  |  | 141.5439
| B. Manure Management |  |  |  | 16.7882 | 2.5044 | [8 empty] | NE
| C. Rice Cultivation |  |  |  | NO | [9 empty] | NO
| D. Agricultural Soils |  | IE | IE | IE | 16.8284 | [8 empty] | NO
| E. Prescribed Burning of Savannas |  |  |  | NO | NO | [6 empty] | NO | NO | NO
| F. Field Burning of Agricultural Residues |  |  |  | NO | NO | [6 empty] | NO | NO | NO
| G. Other |  |  |  | NO | NO | [6 empty] | NO | NO | NO | NO
| 5. Land-Use Change and Forestry |  | 0 | -29327.6505 | 0 | 0 | [6 empty] | 0 | 0 | NO | NO
| A. Changes in Forest and Other Woody Biomass Stocks |  | 0 | -33100
| B. Forest and Grassland Conversion |  | 0 |  | 0 | 0 | [6 empty] | 0 | 0 | NO
| C. Abandonment of Managed Lands |  | 0 | 0
| D. CO2 Emissions and Removals from Soil |  | 3772.3495 | 0
| E. Other |  | 0 | 0 | 0 | 0 | [6 empty] | 0 | 0 | NO | NO
| 6. Waste |  | IE |  | 123.7365 | 0.63031 | [6 empty] | IE | IE | IE | IE
| A. Solid Waste Disposal on Land |  | NO |  | 123.7365 | [8 empty] | NO | NO
| B. Wastewater Handling |  |  |  | IE | 0.63031 | [6 empty] | NO | NO | NO
| C. Waste Incineration |  | IE |  | IE | IE | [6 empty] | IE | IE | IE | IE
| D. Other |  | NO |  | NO | NO | [6 empty] | NO | NO | NO | NO
| 7. Other |  | 0 | NO | NO | NO | NO | NO | NO | NO | NO | NO | NO | NO | NO | NO
Memo Items:
| International Bunkers |  | 3644.837 |  | 0.24248 | 0.13505 | [6 empty] | 60.5106 | 11.1226 | 2.7034 | 7.2082
| Aviation |  | 1088.1551 |  | 0.0085899 | 0.063245 | [6 empty] | 4.4026 | 5.3037 | 0.80745 | 0.34606
| Marine |  | 2556.6819 |  | 0.23389 | 0.071804 | [6 empty] | 56.108 | 5.8189 | 1.8959 | 6.8621
| Multilateral Operations |  | NE |  | NE | NE | [6 empty] | NE | NE | NE | NE
| CO2 Emissions from Biomass |  | 11815.6569
1992
| GREENHOUSE GAS SOURCE AND SINK |  | CO2 | CO2 | CH4 | N2O | HFCs |  | PFCs |  | SF6 |  | NOx | CO | NMVOC | SO2
| CATEGORIES |  | emissions | removals |  |  | P | A | P | A | P | A
|  |  | (Gg) |  |  |  | CO2 equivalent (Gg) |  |  |  | (Gg)
| Total National Emissions and Removals |  | 56120.7185 | -23353.0773 | 320.7853 | 28.8005 | 0 | 9.75 | 0 | 413.766 | 0 | 0.00356 | 316.8906 | 1173.8761 | 470.0364 | 92.8792
| 1. Energy |  | 51968.5508 |  | 33.3858 | 5.9992 | [6 empty] | 303.555 | 1159.746 | 353.6084 | 64.4093
| A. Fuel Combustion | Reference Approach | 51242.9744
|  | Sectoral Approach | 51204.4415 |  | 33.3822 | 5.9927 | [6 empty] | 302.9749 | 1159.6289 | 331.2647 | 60.4093
| 1. Energy Industries |  | 11948.5014 |  | 1.2246 | 1.2051 | [6 empty] | 15.8788 | 7.6341 | 3.0612 | 21.2133
| 2. Manufacturing Industries and Construction |  | 9563.2331 |  | 2.5787 | 1.9384 | [6 empty] | 56.733 | 33.7247 | 13.1976 | 20.1239
| 3. Transport |  | 18907.8414 |  | 18.5471 | 1.3255 | [6 empty] | 181.3934 | 874.1622 | 179.9397 | 6.6761
| 4. Other Sectors |  | 9667.9357 |  | 10.9 | 1.379 | [6 empty] | 43.4497 | 235.4879 | 133.6661 | 12.029
| 5. Other |  | 1116.93 |  | 0.13196 | 0.14465 | [6 empty] | 5.52 | 8.62 | 1.4 | 0.36704
| B. Fugitive Emissions from Fuels |  | 764.1092 |  | 0.0035483 | 0.00651 | [6 empty] | 0.58012 | 0.11708 | 22.3438 | 4
| 1. Solid Fuels |  | 743.9584 |  | 0.0032788 | 0.00651 | [6 empty] | 0.2637 | 0.032788 | 0.0065576 | 0.14237
| 2. Oil and Natural Gas |  | 20.1508 |  | 0.00026949 | 0 | [6 empty] | 0.31642 | 0.084295 | 22.3372 | 3.8577
| 2. Industrial Processes |  | 3850.9669 |  | 0.23301 | 2.8449 | 0 | 9.75 | 0 | 413.766 | 0 | 0.00356 | 13.3356 | 14.1302 | 19.8009 | 28.4699
| A. Mineral Products |  | 1582.9601 |  | NO | NO | [6 empty] | NE | NO | 5.684 | 7.223
| B. Chemical Industry |  | 53.2581 |  | 0 | 2.71 | NO | NO | NO | NO | NO | NO | 2.195 | NE | 5.01 | 3.9039
| C. Metal Production |  | 2214.7486 |  | 0.0053892 | NE |  |  |  | 412.97 |  | 0 | 1.1806 | 2.0502 | 0.11298 | 4.583
| D. Other Production |  | NE | [9 empty] | 9.96 | 12.08 | 8.994 | 12.76
| E. Production of Halocarbons and SF6 | [6 empty] | NO |  | NO |  | NO
| F. Consumption of Halocarbons and SF6 | [5 empty] | NE | 9.75 | NE | 0.796 | NE | 0.00356
| G. Other |  | IE |  | 0.22762 | 0.1349 | NO | NO | NO | NO | NO | NO | IE | IE | IE | IE
| 3. Solvent and Other Product Use |  | 301.2009 |  |  | 0.347 | [6 empty] | NO | NO | 96.627 | NO
| 4. Agriculture |  | IE | IE | 163.0462 | 19.0239 | [6 empty] | NO | NO | NE | NO
| A. Enteric Fermentation |  |  |  | 145.7342
| B. Manure Management |  |  |  | 17.312 | 2.5565 | [8 empty] | NE
| C. Rice Cultivation |  |  |  | NO | [9 empty] | NO
| D. Agricultural Soils |  | IE | IE | IE | 16.4674 | [8 empty] | NO
| E. Prescribed Burning of Savannas |  |  |  | NO | NO | [6 empty] | NO | NO | NO
| F. Field Burning of Agricultural Residues |  |  |  | NO | NO | [6 empty] | NO | NO | NO
| G. Other |  |  |  | NO | NO | [6 empty] | NO | NO | NO | NO
| 5. Land-Use Change and Forestry |  | 0 | -23353.0773 | 0 | 0 | [6 empty] | 0 | 0 | NO | NO
| A. Changes in Forest and Other Woody Biomass Stocks |  | 0 | -27100
| B. Forest and Grassland Conversion |  | 0 |  | 0 | 0 | [6 empty] | 0 | 0 | NO
| C. Abandonment of Managed Lands |  | 0 | 0
| D. CO2 Emissions and Removals from Soil |  | 3746.9227 | 0
| E. Other |  | 0 | 0 | 0 | 0 | [6 empty] | 0 | 0 | NO | NO
| 6. Waste |  | IE |  | 124.1203 | 0.58554 | [6 empty] | IE | IE | IE | IE
| A. Solid Waste Disposal on Land |  | NO |  | 124.1203 | [8 empty] | NO | NO
| B. Wastewater Handling |  |  |  | IE | 0.58554 | [6 empty] | NO | NO | NO
| C. Waste Incineration |  | IE |  | IE | IE | [6 empty] | IE | IE | IE | IE
| D. Other |  | NO |  | NO | NO | [6 empty] | NO | NO | NO | NO
| 7. Other |  | 0 | NO | NO | NO | NO | NO | NO | NO | NO | NO | NO | NO | NO | NO
Memo Items:
| International Bunkers |  | 3813.4691 |  | 0.27228 | 0.15271 | [6 empty] | 67.3131 | 11.0552 | 2.8266 | 8.0384
| Aviation |  | 899.6522 |  | 0.0068214 | 0.05845 | [6 empty] | 3.6399 | 4.3849 | 0.64121 | 0.28611
| Marine |  | 2913.8169 |  | 0.26546 | 0.094257 | [6 empty] | 63.6732 | 6.6703 | 2.1854 | 7.7523
| Multilateral Operations |  | NE |  | NE | NE | [6 empty] | NE | NE | NE | NE
| CO2 Emissions from Biomass |  | 12809.7117
1993
| GREENHOUSE GAS SOURCE AND SINK |  | CO2 | CO2 | CH4 | N2O | HFCs |  | PFCs |  | SF6 |  | NOx | CO | NMVOC | SO2
| CATEGORIES |  | emissions | removals |  |  | P | A | P | A | P | A
|  |  | (Gg) |  |  |  | CO2 equivalent (Gg) |  |  |  | (Gg)
| Total National Emissions and Removals |  | 55738.7536 | -29332.0967 | 323.2398 | 29.1374 | 0 | 31.1753 | 0 | 402.131 | 0 | 0.00382 | 304.9282 | 1134.0326 | 437.7189 | 86.8185
| 1. Energy |  | 51642.9545 |  | 32.9104 | 6.0756 | [6 empty] | 291.326 | 1119.421 | 329.0961 | 59.2769
| A. Fuel Combustion | Reference Approach | 51578.0629
|  | Sectoral Approach | 50715.5807 |  | 32.9063 | 6.068 | [6 empty] | 290.8093 | 1119.299 | 312.0498 | 55.4744
| 1. Energy Industries |  | 11774.1384 |  | 1.5496 | 1.1858 | [6 empty] | 16.3912 | 9.126 | 1.9239 | 21.8481
| 2. Manufacturing Industries and Construction |  | 10349.131 |  | 2.5341 | 2.0153 | [6 empty] | 56.8428 | 33.8703 | 9.3987 | 20.0664
| 3. Transport |  | 18070.6055 |  | 17.6939 | 1.363 | [6 empty] | 170.7025 | 827.953 | 170.1079 | 5.4316
| 4. Other Sectors |  | 9647.8558 |  | 11.0187 | 1.3895 | [6 empty] | 42.5128 | 241.4097 | 129.4693 | 7.8621
| 5. Other |  | 873.85 |  | 0.11 | 0.11448 | [6 empty] | 4.36 | 6.94 | 1.15 | 0.26624
| B. Fugitive Emissions from Fuels |  | 927.3737 |  | 0.0040711 | 0.0076224 | [6 empty] | 0.51674 | 0.12196 | 17.0462 | 3.8024
| 1. Solid Fuels |  | 910.4384 |  | 0.0038336 | 0.0076224 | [6 empty] | 0.23002 | 0.038336 | 0.0076672 | 0.14468
| 2. Oil and Natural Gas |  | 16.9353 |  | 0.00023748 | 0 | [6 empty] | 0.28673 | 0.083625 | 17.0386 | 3.6577
| 2. Industrial Processes |  | 3816.6948 |  | 0.23935 | 2.772 | 0 | 31.1753 | 0 | 402.131 | 0 | 0.00382 | 13.6022 | 14.6117 | 19.0859 | 27.5416
| A. Mineral Products |  | 1606.5939 |  | NO | NO | [6 empty] | NE | NO | 5.082 | 6.612
| B. Chemical Industry |  | 54.7619 |  | 0 | 2.633 | NO | NO | NO | NO | NO | NO | 1.965 | NE | 4.71 | 3.7257
| C. Metal Production |  | 2155.339 |  | 0.0054269 | NE |  |  |  | 399.43 |  | 0.00075 | 1.2032 | 2.1817 | 0.12011 | 4.464
| D. Other Production |  | NE | [9 empty] | 10.434 | 12.43 | 9.1737 | 12.74
| E. Production of Halocarbons and SF6 | [6 empty] | NO |  | NO |  | NO
| F. Consumption of Halocarbons and SF6 | [5 empty] | NE | 31.1753 | NE | 2.701 | NE | 0.00307
| G. Other |  | IE |  | 0.23392 | 0.13896 | NO | NO | NO | NO | NO | NO | IE | IE | IE | IE
| 3. Solvent and Other Product Use |  | 279.1043 |  |  | 0.346 | [6 empty] | NO | NO | 89.537 | NO
| 4. Agriculture |  | IE | IE | 170.3168 | 19.3582 | [6 empty] | NO | NO | NE | NO
| A. Enteric Fermentation |  |  |  | 150.7394
| B. Manure Management |  |  |  | 19.5774 | 2.3243 | [8 empty] | NE
| C. Rice Cultivation |  |  |  | NO | [9 empty] | NO
| D. Agricultural Soils |  | IE | IE | IE | 17.0339 | [8 empty] | NO
| E. Prescribed Burning of Savannas |  |  |  | NO | NO | [6 empty] | NO | NO | NO
| F. Field Burning of Agricultural Residues |  |  |  | NO | NO | [6 empty] | NO | NO | NO
| G. Other |  |  |  | NO | NO | [6 empty] | NO | NO | NO | NO
| 5. Land-Use Change and Forestry |  | 0 | -29332.0967 | 0 | 0 | [6 empty] | 0 | 0 | NO | NO
| A. Changes in Forest and Other Woody Biomass Stocks |  | 0 | -33100
| B. Forest and Grassland Conversion |  | 0 |  | 0 | 0 | [6 empty] | 0 | 0 | NO
| C. Abandonment of Managed Lands |  | 0 | 0
| D. CO2 Emissions and Removals from Soil |  | 3767.9033 | 0
| E. Other |  | 0 | 0 | 0 | 0 | [6 empty] | 0 | 0 | NO | NO
| 6. Waste |  | IE |  | 119.7733 | 0.58554 | [6 empty] | IE | IE | IE | IE
| A. Solid Waste Disposal on Land |  | NO |  | 119.7733 | [8 empty] | NO | NO
| B. Wastewater Handling |  |  |  | IE | 0.58554 | [6 empty] | NO | NO | NO
| C. Waste Incineration |  | IE |  | IE | IE | [6 empty] | IE | IE | IE | IE
| D. Other |  | NO |  | NO | NO | [6 empty] | NO | NO | NO | NO
| 7. Other |  | 0 | NO | NO | NO | NO | NO | NO | NO | NO | NO | NO | NO | NO | NO
Memo Items:
| International Bunkers |  | 4155.5323 |  | 0.27396 | 0.16634 | [6 empty] | 68.4765 | 12.6897 | 3.0391 | 8.2033
| Aviation |  | 1229.9498 |  | 0.0089572 | 0.066703 | [6 empty] | 4.9762 | 5.9947 | 0.84198 | 0.39114
| Marine |  | 2925.5824 |  | 0.265 | 0.099639 | [6 empty] | 63.5003 | 6.695 | 2.1971 | 7.8122
| Multilateral Operations |  | NE |  | NE | NE | [6 empty] | NE | NE | NE | NE
| CO2 Emissions from Biomass |  | 13679.0451
1994
| GREENHOUSE GAS SOURCE AND SINK |  | CO2 | CO2 | CH4 | N2O | HFCs |  | PFCs |  | SF6 |  | NOx | CO | NMVOC | SO2
| CATEGORIES |  | emissions | removals |  |  | P | A | P | A | P | A
|  |  | (Gg) |  |  |  | CO2 equivalent (Gg) |  |  |  | (Gg)
| Total National Emissions and Removals |  | 58430.8098 | -26305.3483 | 319.6991 | 29.5847 | 0 | 71.7062 | 0 | 389.739 | 0 | 0.004246 | 308.0153 | 1119.1292 | 418.083 | 87.1368
| 1. Energy |  | 54048.4166 |  | 32.4925 | 6.4005 | [6 empty] | 294.4526 | 1105.2248 | 311.7589 | 60.5805
| A. Fuel Combustion | Reference Approach | 54450.748
|  | Sectoral Approach | 52766.705 |  | 32.4873 | 6.391 | [6 empty] | 293.9121 | 1105.1014 | 297.5065 | 57.1647
| 1. Energy Industries |  | 12261.6696 |  | 1.7937 | 1.2691 | [6 empty] | 16.1469 | 10.3615 | 2.3416 | 21.7837
| 2. Manufacturing Industries and Construction |  | 11358.6778 |  | 2.8587 | 2.1513 | [6 empty] | 60.227 | 36.5727 | 10.1913 | 22.0786
| 3. Transport |  | 18641.169 |  | 17.33 | 1.4617 | [6 empty] | 169.9525 | 811.6669 | 165.7275 | 5.6371
| 4. Other Sectors |  | 9734.5987 |  | 10.392 | 1.4159 | [6 empty] | 43.5812 | 239.4628 | 118.0633 | 7.4324
| 5. Other |  | 770.59 |  | 0.11292 | 0.093024 | [6 empty] | 4.0045 | 7.0374 | 1.1828 | 0.23285
| B. Fugitive Emissions from Fuels |  | 1281.7115 |  | 0.0052743 | 0.0094484 | [6 empty] | 0.54053 | 0.12334 | 14.2524 | 3.4158
| 1. Solid Fuels |  | 1270.6476 |  | 0.0051221 | 0.0094484 | [6 empty] | 0.30733 | 0.051221 | 0.010244 | 0.15511
| 2. Oil and Natural Gas |  | 11.0639 |  | 0.00015224 | 0 | [6 empty] | 0.23321 | 0.072123 | 14.2422 | 3.2607
| 2. Industrial Processes |  | 4107.3798 |  | 0.22274 | 2.6815 | 0 | 71.7062 | 0 | 389.739 | 0 | 0.004246 | 13.5627 | 13.9044 | 18.0983 | 26.5563
| A. Mineral Products |  | 1694.3882 |  | NO | NO | [6 empty] | NE | NO | 4.486 | 7.008
| B. Chemical Industry |  | 57.1429 |  | 0 | 2.546 | NO | NO | NO | NO | NO | NO | 1.796 | NE | 4.71 | 4.0785
| C. Metal Production |  | 2355.8488 |  | 0.005743 | NE |  |  |  | 385.89 |  | 0.0011 | 1.2497 | 2.3744 | 0.12009 | 4.0548
| D. Other Production |  | NE | [9 empty] | 10.517 | 11.53 | 8.7822 | 11.415
| E. Production of Halocarbons and SF6 | [6 empty] | NO |  | NO |  | NO
| F. Consumption of Halocarbons and SF6 | [5 empty] | NE | 71.7062 | NE | 3.849 | NE | 0.003146
| G. Other |  | IE |  | 0.217 | 0.13549 | NO | NO | NO | NO | NO | NO | IE | IE | IE | IE
| 3. Solvent and Other Product Use |  | 275.0134 |  |  | 0.30905 | [6 empty] | NO | NO | 88.2259 | NO
| 4. Agriculture |  | IE | IE | 172.4342 | 19.6149 | [6 empty] | NO | NO | NE | NO
| A. Enteric Fermentation |  |  |  | 152.3347
| B. Manure Management |  |  |  | 20.0995 | 2.3365 | [8 empty] | NE
| C. Rice Cultivation |  |  |  | NO | [9 empty] | NO
| D. Agricultural Soils |  | IE | IE | IE | 17.2783 | [8 empty] | NO
| E. Prescribed Burning of Savannas |  |  |  | NO | NO | [6 empty] | NO | NO | NO
| F. Field Burning of Agricultural Residues |  |  |  | NO | NO | [6 empty] | NO | NO | NO
| G. Other |  |  |  | NO | NO | [6 empty] | NO | NO | NO | NO
| 5. Land-Use Change and Forestry |  | 0 | -26305.3483 | 0 | 0 | [6 empty] | 0 | 0 | NO | NO
| A. Changes in Forest and Other Woody Biomass Stocks |  | 0 | -30100
| B. Forest and Grassland Conversion |  | 0 |  | 0 | 0 | [6 empty] | 0 | 0 | NO
| C. Abandonment of Managed Lands |  | 0 | 0
| D. CO2 Emissions and Removals from Soil |  | 3794.6517 | 0
| E. Other |  | 0 | 0 | 0 | 0 | [6 empty] | 0 | 0 | NO | NO
| 6. Waste |  | IE |  | 114.5496 | 0.57878 | [6 empty] | IE | IE | IE | IE
| A. Solid Waste Disposal on Land |  | NO |  | 114.5496 | [8 empty] | NO | NO
| B. Wastewater Handling |  |  |  | IE | 0.57878 | [6 empty] | NO | NO | NO
| C. Waste Incineration |  | IE |  | IE | IE | [6 empty] | IE | IE | IE | IE
| D. Other |  | NO |  | NO | NO | [6 empty] | NO | NO | NO | NO
| 7. Other |  | 0 | NO | NO | NO | NO | NO | NO | NO | NO | NO | NO | NO | NO | NO
Memo Items:
| International Bunkers |  | 4795.7755 |  | 0.32108 | 0.19182 | [6 empty] | 80.1726 | 14.4842 | 3.485 | 9.7084
| Aviation |  | 1350.6911 |  | 0.00943 | 0.068959 | [6 empty] | 5.4647 | 6.5832 | 0.88642 | 0.42954
| Marine |  | 3445.0844 |  | 0.31165 | 0.12286 | [6 empty] | 74.7079 | 7.901 | 2.5986 | 9.2789
| Multilateral Operations |  | NE |  | NE | NE | [6 empty] | NE | NE | NE | NE
| CO2 Emissions from Biomass |  | 15236.0975
1995
| GREENHOUSE GAS SOURCE AND SINK |  | CO2 | CO2 | CH4 | N2O | HFCs |  | PFCs |  | SF6 |  | NOx | CO | NMVOC | SO2
| CATEGORIES |  | emissions | removals |  |  | P | A | P | A | P | A
|  |  | (Gg) |  |  |  | CO2 equivalent (Gg) |  |  |  | (Gg)
| Total National Emissions and Removals |  | 57539.2311 | -21292.7049 | 315.5671 | 28.9044 | 642.223 | 127.1357 | 15.12 | 391.403 | 0.0099 | 0.005072 | 297.6875 | 1112.8797 | 409.682 | 77.4406
| 1. Energy |  | 53146.4179 |  | 32.9864 | 6.2975 | [6 empty] | 284.6125 | 1098.2104 | 307.4738 | 52.3866
| A. Fuel Combustion | Reference Approach | 55515.9926
|  | Sectoral Approach | 51983.109 |  | 32.9815 | 6.2881 | [6 empty] | 284.3964 | 1098.0788 | 294.5227 | 51.2833
| 1. Energy Industries |  | 11356.3577 |  | 2.0519 | 1.1953 | [6 empty] | 16.1373 | 11.5237 | 2.7038 | 19.0387
| 2. Manufacturing Industries and Construction |  | 11893.6796 |  | 2.7292 | 2.0799 | [6 empty] | 58.0248 | 34.8957 | 9.6635 | 19.5916
| 3. Transport |  | 18750.9771 |  | 16.9934 | 1.5718 | [6 empty] | 166.2246 | 795.6141 | 161.4274 | 5.6799
| 4. Other Sectors |  | 9283.4546 |  | 11.101 | 1.3578 | [6 empty] | 40.3997 | 250.1253 | 119.648 | 6.7632
| 5. Other |  | 698.64 |  | 0.10598 | 0.083222 | [6 empty] | 3.61 | 5.92 | 1.08 | 0.20991
| B. Fugitive Emissions from Fuels |  | 1163.3089 |  | 0.0048762 | 0.0094484 | [6 empty] | 0.21614 | 0.13159 | 12.9511 | 1.1033
| 1. Solid Fuels |  | 1152.245 |  | 0.0047242 | 0.0094484 | [6 empty] | 0.14173 | 0.047242 | 0.0094484 | 0.14528
| 2. Oil and Natural Gas |  | 11.0639 |  | 0.000152 | 0 | [6 empty] | 0.074416 | 0.084346 | 12.9417 | 0.958
| 2. Industrial Processes |  | 4128.953 |  | 0.23521 | 2.4763 | 642.223 | 127.1357 | 15.12 | 391.403 | 0.0099 | 0.005072 | 13.075 | 14.6693 | 17.5619 | 25.0541
| A. Mineral Products |  | 1895.5546 |  | NO | NO | [6 empty] | NE | NO | 3.898 | 7.6901
| B. Chemical Industry |  | 57.7694 |  | 0 | 2.335 | NO | NO | NO | NO | NO | NO | 1.644 | NE | 4.77 | 3.9893
| C. Metal Production |  | 2175.629 |  | 0.0052071 | NE |  |  |  | 380.474 |  | 0.0008 | 0.99901 | 2.4393 | 0.12596 | 3.3647
| D. Other Production |  | NE | [9 empty] | 10.432 | 12.23 | 8.7679 | 10.01
| E. Production of Halocarbons and SF6 | [6 empty] | NO |  | NO |  | NO
| F. Consumption of Halocarbons and SF6 | [5 empty] | 642.223 | 127.1357 | 15.12 | 10.929 | 0.0099 | 0.004272
| G. Other |  | IE |  | 0.23 | 0.14133 | NO | NO | NO | NO | NO | NO | IE | IE | IE | IE
| 3. Solvent and Other Product Use |  | 263.8601 |  |  | 0.399 | [6 empty] | NO | NO | 84.6462 | NO
| 4. Agriculture |  | IE | IE | 168.1032 | 19.1318 | [6 empty] | NO | NO | NE | NO
| A. Enteric Fermentation |  |  |  | 147.9079
| B. Manure Management |  |  |  | 20.1953 | 2.1546 | [8 empty] | NE
| C. Rice Cultivation |  |  |  | NO | [9 empty] | NO
| D. Agricultural Soils |  | IE | IE | IE | 16.9772 | [8 empty] | NO
| E. Prescribed Burning of Savannas |  |  |  | NO | NO | [6 empty] | NO | NO | NO
| F. Field Burning of Agricultural Residues |  |  |  | NO | NO | [6 empty] | NO | NO | NO
| G. Other |  |  |  | NO | NO | [6 empty] | NO | NO | NO | NO
| 5. Land-Use Change and Forestry |  | 0 | -21292.7049 | 0 | 0 | [6 empty] | 0 | 0 | NO | NO
| A. Changes in Forest and Other Woody Biomass Stocks |  | 0 | -25100
| B. Forest and Grassland Conversion |  | 0 |  | 0 | 0 | [6 empty] | 0 | 0 | NO
| C. Abandonment of Managed Lands |  | 0 | 0
| D. CO2 Emissions and Removals from Soil |  | 3807.2951 | 0
| E. Other |  | 0 | 0 | 0 | 0 | [6 empty] | 0 | 0 | NO | NO
| 6. Waste |  | IE |  | 114.2423 | 0.59979 | [6 empty] | IE | IE | IE | IE
| A. Solid Waste Disposal on Land |  | NO |  | 114.2423 | [8 empty] | NO | NO
| B. Wastewater Handling |  |  |  | IE | 0.59979 | [6 empty] | NO | NO | NO
| C. Waste Incineration |  | IE |  | IE | IE | [6 empty] | IE | IE | IE | IE
| D. Other |  | NO |  | NO | NO | [6 empty] | NO | NO | NO | NO
| 7. Other |  | 0 | NO | NO | NO | NO | NO | NO | NO | NO | NO | NO | NO | NO | NO
Memo Items:
| International Bunkers |  | 4824.0064 |  | 0.32069 | 0.19112 | [6 empty] | 79.495 | 12.3196 | 3.4068 | 9.6653
| Aviation |  | 1437.0438 |  | 0.014538 | 0.067645 | [6 empty] | 6.1053 | 4.5435 | 0.84673 | 0.45701
| Marine |  | 3386.9626 |  | 0.30615 | 0.12348 | [6 empty] | 73.3897 | 7.7761 | 2.5601 | 9.2083
| Multilateral Operations |  | NE |  | NE | NE | [6 empty] | NE | NE | NE | NE
| CO2 Emissions from Biomass |  | 16019.1632
1996
| GREENHOUSE GAS SOURCE AND SINK |  | CO2 | CO2 | CH4 | N2O | HFCs |  | PFCs |  | SF6 |  | NOx | CO | NMVOC | SO2
| CATEGORIES |  | emissions | removals |  |  | P | A | P | A | P | A
|  |  | (Gg) |  |  |  | CO2 equivalent (Gg) |  |  |  | (Gg)
| Total National Emissions and Removals |  | 60810.6494 | -22269.0461 | 313.7765 | 29.4592 | 449.098 | 178.0338 | 28.255 | 351.035 | 0.008322 | 0.004588 | 290.7084 | 1081.1607 | 394.6487 | 81.3977
| 1. Energy |  | 56466.9073 |  | 33.2054 | 6.8804 | [6 empty] | 278.0053 | 1066.5657 | 298.3559 | 56.9393
| A. Fuel Combustion | Reference Approach | 58738.9095
|  | Sectoral Approach | 55384.3926 |  | 33.2006 | 6.8716 | [6 empty] | 277.8016 | 1066.4958 | 283.5067 | 56.1357
| 1. Energy Industries |  | 15402.1266 |  | 2.7843 | 1.7259 | [6 empty] | 21.6517 | 15.6873 | 3.958 | 26.5075
| 2. Manufacturing Industries and Construction |  | 11481.5624 |  | 2.6639 | 2.0608 | [6 empty] | 56.5721 | 34.0198 | 9.4228 | 18.6961
| 3. Transport |  | 18543.5164 |  | 16.3229 | 1.6644 | [6 empty] | 156.5469 | 759.3234 | 153.8195 | 5.0892
| 4. Other Sectors |  | 9315.9972 |  | 11.3376 | 1.3411 | [6 empty] | 39.7708 | 252.3152 | 115.3764 | 5.6583
| 5. Other |  | 641.19 |  | 0.091864 | 0.079259 | [6 empty] | 3.26 | 5.15 | 0.93 | 0.1846
| B. Fugitive Emissions from Fuels |  | 1082.5146 |  | 0.0048053 | 0.0087787 | [6 empty] | 0.20375 | 0.069912 | 14.8492 | 0.80362
| 1. Solid Fuels |  | 1056.9325 |  | 0.0043893 | 0.0087787 | [6 empty] | 0.13168 | 0.043893 | 0.0087787 | 0.13662
| 2. Oil and Natural Gas |  | 25.5822 |  | 0.000416 | 0 | [6 empty] | 0.07207 | 0.026019 | 14.8404 | 0.667
| 2. Industrial Processes |  | 4095.0523 |  | 0.23617 | 2.3854 | 449.098 | 178.0338 | 28.255 | 351.035 | 0.008322 | 0.004588 | 12.703 | 14.595 | 16.5117 | 24.4584
| A. Mineral Products |  | 1808.9781 |  | NO | NO | [6 empty] | NE | NO | 3.294 | 6.227
| B. Chemical Industry |  | 58.8972 |  | 0 | 2.243 | NO | NO | NO | NO | NO | NO | 1.443 | NE | 4.69 | 3.9506
| C. Metal Production |  | 2227.1769 |  | 0.0052365 | NE |  |  |  | 330.376 |  | 0.0013 | 1.0624 | 2.255 | 0.13051 | 3.3713
| D. Other Production |  | NE | [9 empty] | 10.1977 | 12.34 | 8.3972 | 10.9095
| E. Production of Halocarbons and SF6 | [6 empty] | NO |  | NO |  | NO
| F. Consumption of Halocarbons and SF6 | [5 empty] | 449.098 | 178.0338 | 28.255 | 20.659 | 0.008322 | 0.003288
| G. Other |  | IE |  | 0.23093 | 0.14244 | NO | NO | NO | NO | NO | NO | IE | IE | IE | IE
| 3. Solvent and Other Product Use |  | 248.6898 |  |  | 0.443 | [6 empty] | NO | NO | 79.7811 | NO
| 4. Agriculture |  | IE | IE | 167.5399 | 19.1506 | [6 empty] | NO | NO | NE | NO
| A. Enteric Fermentation |  |  |  | 147.0851
| B. Manure Management |  |  |  | 20.4548 | 2.1532 | [8 empty] | NE
| C. Rice Cultivation |  |  |  | NO | [9 empty] | NO
| D. Agricultural Soils |  | IE | IE | IE | 16.9974 | [8 empty] | NO
| E. Prescribed Burning of Savannas |  |  |  | NO | NO | [6 empty] | NO | NO | NO
| F. Field Burning of Agricultural Residues |  |  |  | NO | NO | [6 empty] | NO | NO | NO
| G. Other |  |  |  | NO | NO | [6 empty] | NO | NO | NO | NO
| 5. Land-Use Change and Forestry |  | 0 | -22269.0461 | 0 | 0 | [6 empty] | 0 | 0 | NO | NO
| A. Changes in Forest and Other Woody Biomass Stocks |  | 0 | -26100
| B. Forest and Grassland Conversion |  | 0 |  | 0 | 0 | [6 empty] | 0 | 0 | NO
| C. Abandonment of Managed Lands |  | 0 | 0
| D. CO2 Emissions and Removals from Soil |  | 3830.9539 | 0
| E. Other |  | 0 | 0 | 0 | 0 | [6 empty] | 0 | 0 | NO | NO
| 6. Waste |  | IE |  | 112.795 | 0.59979 | [6 empty] | IE | IE | IE | IE
| A. Solid Waste Disposal on Land |  | NO |  | 112.795 | [8 empty] | NO | NO
| B. Wastewater Handling |  |  |  | IE | 0.59979 | [6 empty] | NO | NO | NO
| C. Waste Incineration |  | IE |  | IE | IE | [6 empty] | IE | IE | IE | IE
| D. Other |  | NO |  | NO | NO | [6 empty] | NO | NO | NO | NO
| 7. Other |  | 0 | NO | NO | NO | NO | NO | NO | NO | NO | NO | NO | NO | NO | NO
Memo Items:
| International Bunkers |  | 5061.7799 |  | 0.33059 | 0.21233 | [6 empty] | 82.7097 | 12.3249 | 3.4135 | 10.0451
| Aviation |  | 1475.5183 |  | 0.011452 | 0.070723 | [6 empty] | 6.2123 | 4.1529 | 0.71087 | 0.46924
| Marine |  | 3586.2617 |  | 0.31913 | 0.14161 | [6 empty] | 76.4974 | 8.172 | 2.7026 | 9.5759
| Multilateral Operations |  | NE |  | NE | NE | [6 empty] | NE | NE | NE | NE
| CO2 Emissions from Biomass |  | 17817.641
1997
| GREENHOUSE GAS SOURCE AND SINK |  | CO2 | CO2 | CH4 | N2O | HFCs |  | PFCs |  | SF6 |  | NOx | CO | NMVOC | SO2
| CATEGORIES |  | emissions | removals |  |  | P | A | P | A | P | A
|  |  | (Gg) |  |  |  | CO2 equivalent (Gg) |  |  |  | (Gg)
| Total National Emissions and Removals |  | 56408.6986 | -27287.6053 | 309.5247 | 29.243 | 772.92 | 270.9284 | 30.368 | 324.098 | 0.015582 | 0.006468 | 278.7012 | 995.7937 | 364.8378 | 75.5471
| 1. Energy |  | 52307.7053 |  | 30.6347 | 6.4287 | [6 empty] | 265.6867 | 980.0811 | 274.2947 | 50.6099
| A. Fuel Combustion | Reference Approach | 53250.8439
|  | Sectoral Approach | 51360.0124 |  | 30.6303 | 6.4208 | [6 empty] | 265.5064 | 980.0166 | 259.4198 | 49.8796
| 1. Energy Industries |  | 11534.9515 |  | 2.357 | 1.1926 | [6 empty] | 16.3535 | 12.8141 | 2.0676 | 19.2213
| 2. Manufacturing Industries and Construction |  | 11962.4897 |  | 2.5734 | 2.1028 | [6 empty] | 57.3889 | 33.8399 | 7.2433 | 20.3758
| 3. Transport |  | 18749.6703 |  | 14.8428 | 1.7396 | [6 empty] | 149.4774 | 683.2904 | 139.7323 | 4.9381
| 4. Other Sectors |  | 8531.3109 |  | 10.774 | 1.3171 | [6 empty] | 39.3566 | 245.5222 | 109.5465 | 5.1799
| 5. Other |  | 581.59 |  | 0.083206 | 0.068727 | [6 empty] | 2.93 | 4.55 | 0.83 | 0.1645
| B. Fugitive Emissions from Fuels |  | 947.6929 |  | 0.0043744 | 0.0078448 | [6 empty] | 0.18036 | 0.064507 | 14.8749 | 0.7303
| 1. Solid Fuels |  | 920.7528 |  | 0.0039224 | 0.0078448 | [6 empty] | 0.11767 | 0.039224 | 0.0078448 | 0.1293
| 2. Oil and Natural Gas |  | 26.94 |  | 0.000452 | 0 | [6 empty] | 0.06269 | 0.025283 | 14.8671 | 0.601
| 2. Industrial Processes |  | 3869.0053 |  | 0.25266 | 2.37 | 772.92 | 270.9284 | 30.368 | 324.098 | 0.015582 | 0.006468 | 13.0145 | 15.7126 | 16.1223 | 24.9372
| A. Mineral Products |  | 1691.1005 |  | NO | NO | [6 empty] | 0 | 0 | 2.706 | 6.302
| B. Chemical Industry |  | 58.396 |  | 0 | 2.216 | NO | NO | NO | NO | NO | NO | 1.293 | NE | 4.41 | 4.43
| C. Metal Production |  | 2119.5088 |  | 0.0050431 | NE |  |  |  | 301.942 |  | 0.0017 | 1.0546 | 2.6126 | 0.14011 | 3.5637
| D. Other Production |  | NE | [9 empty] | 10.667 | 13.1 | 8.8662 | 10.6414
| E. Production of Halocarbons and SF6 | [6 empty] | NO |  | NO |  | NO
| F. Consumption of Halocarbons and SF6 | [5 empty] | 772.92 | 270.9284 | 30.368 | 22.156 | 0.015582 | 0.004768
| G. Other |  | IE |  | 0.24762 | 0.15396 | NO | NO | NO | NO | NO | NO | IE | IE | IE | IE
| 3. Solvent and Other Product Use |  | 231.9879 |  |  | 0.457 | [6 empty] | NO | NO | 74.4208 | NO
| 4. Agriculture |  | IE | IE | 167.4287 | 19.3893 | [6 empty] | NO | NO | NE | NO
| A. Enteric Fermentation |  |  |  | 147.4524
| B. Manure Management |  |  |  | 19.9763 | 2.2295 | [8 empty] | NE
| C. Rice Cultivation |  |  |  | NO | [9 empty] | NO
| D. Agricultural Soils |  | IE | IE | IE | 17.1598 | [8 empty] | NO
| E. Prescribed Burning of Savannas |  |  |  | NO | NO | [6 empty] | NO | NO | NO
| F. Field Burning of Agricultural Residues |  |  |  | NO | NO | [6 empty] | NO | NO | NO
| G. Other |  |  |  | NO | NO | [6 empty] | NO | NO | NO | NO
| 5. Land-Use Change and Forestry |  | 0 | -27287.6053 | 0 | 0 | [6 empty] | 0 | 0 | NO | NO
| A. Changes in Forest and Other Woody Biomass Stocks |  | 0 | -31100
| B. Forest and Grassland Conversion |  | 0 |  | 0 | 0 | [6 empty] | 0 | 0 | NO
| C. Abandonment of Managed Lands |  | 0 | 0
| D. CO2 Emissions and Removals from Soil |  | 3812.3947 | 0
| E. Other |  | 0 | 0 | 0 | 0 | [6 empty] | 0 | 0 | NO | NO
| 6. Waste |  | IE |  | 111.2087 | 0.59805 | [6 empty] | IE | IE | IE | IE
| A. Solid Waste Disposal on Land |  | NO |  | 111.2087 | [8 empty] | NO | NO
| B. Wastewater Handling |  |  |  | IE | 0.59805 | [6 empty] | NO | NO | NO
| C. Waste Incineration |  | IE |  | IE | IE | [6 empty] | IE | IE | IE | IE
| D. Other |  | NO |  | NO | NO | [6 empty] | NO | NO | NO | NO
| 7. Other |  | 0 | NO | NO | NO | NO | NO | NO | NO | NO | NO | NO | NO | NO | NO
Memo Items:
| International Bunkers |  | 5766.3928 |  | 0.38951 | 0.23335 | [6 empty] | 97.2794 | 13.9287 | 3.907 | 11.7197
| Aviation |  | 1560.2575 |  | 0.011076 | 0.075216 | [6 empty] | 6.5395 | 4.2905 | 0.72801 | 0.49618
| Marine |  | 4206.1353 |  | 0.37843 | 0.15814 | [6 empty] | 90.7399 | 9.6382 | 3.179 | 11.2235
| Multilateral Operations |  | NE |  | NE | NE | [6 empty] | NE | NE | NE | NE
| CO2 Emissions from Biomass |  | 16362.1148
1998
| GREENHOUSE GAS SOURCE AND SINK |  | CO2 | CO2 | CH4 | N2O | HFCs |  | PFCs |  | SF6 |  | NOx | CO | NMVOC | SO2
| CATEGORIES |  | emissions | removals |  |  | P | A | P | A | P | A
|  |  | (Gg) |  |  |  | CO2 equivalent (Gg) |  |  |  | (Gg)
| Total National Emissions and Removals |  | 57303.8186 | -24330.8999 | 301.8894 | 29.3587 | 1299.341 | 301.7069 | 23.2 | 308.763 | 0.0146 | 0.0038 | 273.9099 | 956.5565 | 340.8858 | 72.9693
| 1. Energy |  | 53164.7486 |  | 29.834 | 6.5858 | [6 empty] | 261.7073 | 941.0691 | 257.6159 | 51.1539
| A. Fuel Combustion | Reference Approach | 51992.8732
|  | Sectoral Approach | 52068.7823 |  | 29.8293 | 6.577 | [6 empty] | 261.5021 | 941.0004 | 243.1596 | 50.3385
| 1. Energy Industries |  | 12481.1794 |  | 2.4956 | 1.2566 | [6 empty] | 17.604 | 13.7288 | 2.2817 | 20.9724
| 2. Manufacturing Industries and Construction |  | 11652.8763 |  | 2.5914 | 2.0638 | [6 empty] | 57.1471 | 34.053 | 7.3031 | 19.4005
| 3. Transport |  | 19014.1024 |  | 14.0706 | 1.8823 | [6 empty] | 144.8042 | 645.7908 | 130.5021 | 4.9245
| 4. Other Sectors |  | 8451.9542 |  | 10.6048 | 1.3176 | [6 empty] | 39.5698 | 243.8076 | 102.3997 | 4.9111
| 5. Other |  | 468.67 |  | 0.066863 | 0.056807 | [6 empty] | 2.377 | 3.6201 | 0.67304 | 0.12996
| B. Fugitive Emissions from Fuels |  | 1095.9663 |  | 0.0046843 | 0.0087847 | [6 empty] | 0.20519 | 0.068768 | 14.4563 | 0.81544
| 1. Solid Fuels |  | 1076.9942 |  | 0.0043923 | 0.0087847 | [6 empty] | 0.13177 | 0.043923 | 0.0087847 | 0.11244
| 2. Oil and Natural Gas |  | 18.9721 |  | 0.000292 | 0 | [6 empty] | 0.073415 | 0.024844 | 14.4475 | 0.703
| 2. Industrial Processes |  | 3926.0916 |  | 0.339 | 2.6376 | 1299.341 | 301.7069 | 23.2 | 308.763 | 0.0146 | 0.0038 | 12.2026 | 15.4874 | 14.9446 | 21.8154
| A. Mineral Products |  | 1750.845 |  | NO | NO | [6 empty] | NE | NO | 2.0983 | 5.597
| B. Chemical Industry |  | 54.01 |  | 0 | 2.489 | NO | NO | NO | NO | NO | NO | 1.289 | NE | 3.92 | 4.3448
| C. Metal Production |  | 2121.2366 |  | 0.0041292 | NO |  |  |  | 292.464 |  | 0.0013 | 1.0677 | 2.5474 | 0.10826 | 3.3588
| D. Other Production |  | NE | [9 empty] | 9.846 | 12.94 | 8.818 | 8.5148
| E. Production of Halocarbons and SF6 | [6 empty] | NO |  | NO |  | NO
| F. Consumption of Halocarbons and SF6 | [5 empty] | 1299.341 | 301.7069 | 23.2 | 16.299 | 0.0146 | 0.0025
| G. Other |  | IE |  | 0.33487 | 0.1486 | NO | NO | NO | NO | NO | NO | IE | IE | IE | IE
| 3. Solvent and Other Product Use |  | 212.9783 |  |  | 0.465 | [6 empty] | NO | NO | 68.3253 | NO
| 4. Agriculture |  | IE | IE | 162.9636 | 19.1547 | [6 empty] | NO | NO | NE | NO
| A. Enteric Fermentation |  |  |  | 143.2085
| B. Manure Management |  |  |  | 19.7551 | 2.2265 | [8 empty] | NE
| C. Rice Cultivation |  |  |  | NO | [9 empty] | NO
| D. Agricultural Soils |  | IE | IE | IE | 16.9282 | [8 empty] | NO
| E. Prescribed Burning of Savannas |  |  |  | NO | NO | [6 empty] | NO | NO | NO
| F. Field Burning of Agricultural Residues |  |  |  | NO | NO | [6 empty] | NO | NO | NO
| G. Other |  |  |  | NO | NO | [6 empty] | NO | NO | NO | NO
| 5. Land-Use Change and Forestry |  | 0 | -24330.8999 | 0 | 0 | [6 empty] | 0 | 0 | NO | NO
| A. Changes in Forest and Other Woody Biomass Stocks |  | 0 | -28100
| B. Forest and Grassland Conversion |  | 0 |  | 0 | 0 | [6 empty] | 0 | 0 | NO
| C. Abandonment of Managed Lands |  | 0 | 0
| D. CO2 Emissions and Removals from Soil |  | 3769.1001 | 0
| E. Other |  | 0 | 0 | 0 | 0 | [6 empty] | 0 | 0 | NO | NO
| 6. Waste |  | IE |  | 108.7529 | 0.51556 | [6 empty] | IE | IE | IE | IE
| A. Solid Waste Disposal on Land |  | NO |  | 108.7529 | [8 empty] | NO | NO
| B. Wastewater Handling |  |  |  | IE | 0.51556 | [6 empty] | NO | NO | NO
| C. Waste Incineration |  | IE |  | IE | IE | [6 empty] | IE | IE | IE | IE
| D. Other |  | NO |  | NO | NO | [6 empty] | NO | NO | NO | NO
| 7. Other |  | 0 | NO | NO | NO | NO | NO | NO | NO | NO | NO | NO | NO | NO | NO
Memo Items:
| International Bunkers |  | 6523.6644 |  | 0.44692 | 0.2853 | [6 empty] | 111.24 | 15.7473 | 4.5328 | 13.4508
| Aviation |  | 1673.0045 |  | 0.012783 | 0.081242 | [6 empty] | 7.153 | 4.5748 | 0.8265 | 0.53203
| Marine |  | 4850.66 |  | 0.43414 | 0.20406 | [6 empty] | 104.087 | 11.1725 | 3.7063 | 12.9188
| Multilateral Operations |  | NE |  | NE | NE | [6 empty] | NE | NE | NE | NE
| CO2 Emissions from Biomass |  | 16756.6154
1999
| GREENHOUSE GAS SOURCE AND SINK |  | CO2 | CO2 | CH4 | N2O | HFCs |  | PFCs |  | SF6 |  | NOx | CO | NMVOC | SO2
| CATEGORIES |  | emissions | removals |  |  | P | A | P | A | P | A
|  |  | (Gg) |  |  |  | CO2 equivalent (Gg) |  |  |  | (Gg)
| Total National Emissions and Removals |  | 54531.205 | -27305.3102 | 291.8985 | 27.7708 | 959.313 | 351.3949 | 14.29 | 329.163 | 0.014122 | 0.003838 | 261.7692 | 897.0626 | 318.4316 | 58.6161
| 1. Energy |  | 50621.1751 |  | 28.1544 | 6.3414 | [6 empty] | 249.4993 | 881.8049 | 242.1656 | 41.4766
| A. Fuel Combustion | Reference Approach | 52790.3183
|  | Sectoral Approach | 49516.065 |  | 28.1499 | 6.3325 | [6 empty] | 249.3227 | 881.7336 | 226.9419 | 40.7221
| 1. Energy Industries |  | 11163.9682 |  | 2.5515 | 1.1227 | [6 empty] | 15.7483 | 13.5838 | 2.131 | 17.8294
| 2. Manufacturing Industries and Construction |  | 10579.9576 |  | 2.4254 | 1.9143 | [6 empty] | 53.0876 | 32.2856 | 6.9478 | 16.7062
| 3. Transport |  | 19391.5886 |  | 13.0887 | 2.0235 | [6 empty] | 140.5607 | 597.1067 | 120.549 | 1.7411
| 4. Other Sectors |  | 7973.6306 |  | 10.0275 | 1.2231 | [6 empty] | 37.8897 | 235.6986 | 96.7462 | 4.3403
| 5. Other |  | 406.92 |  | 0.056747 | 0.048989 | [6 empty] | 2.0364 | 3.0589 | 0.56788 | 0.10511
| B. Fugitive Emissions from Fuels |  | 1105.1101 |  | 0.0044596 | 0.0089191 | [6 empty] | 0.17657 | 0.071271 | 15.2237 | 0.75448
| 1. Solid Fuels |  | 1105.1101 |  | 0.0044596 | 0.0089191 | [6 empty] | 0.11985 | 0.044596 | 0.0089191 | 0.11648
| 2. Oil and Natural Gas |  | NO |  | 0 | 0 | [6 empty] | 0.056725 | 0.026675 | 15.2148 | 0.638
| 2. Industrial Processes |  | 3716.8642 |  | 0.26153 | 2.3563 | 959.313 | 351.3949 | 14.29 | 329.163 | 0.014122 | 0.003838 | 12.2699 | 15.2577 | 14.2988 | 17.1395
| A. Mineral Products |  | 1701.7151 |  | NO | NO | [6 empty] | NE | NO | 1.672 | 1.83
| B. Chemical Industry |  | 53.6341 |  | 0 | 2.207 | NO | NO | NO | NO | NO | NO | 1.189 | NE | 3.66 | 3.8848
| C. Metal Production |  | 1961.515 |  | 0.0044033 | NE |  |  |  | 321.575 |  | 0.0013 | 0.97585 | 2.3977 | 0.11886 | 3.2757
| D. Other Production |  | NE | [9 empty] | 10.105 | 12.86 | 8.8479 | 8.149
| E. Production of Halocarbons and SF6 | [6 empty] | NO |  | NO |  | NO
| F. Consumption of Halocarbons and SF6 | [5 empty] | 959.313 | 351.3949 | 14.29 | 7.588 | 0.014122 | 0.002538
| G. Other |  | IE |  | 0.25713 | 0.1493 | NO | NO | NO | NO | NO | NO | IE | IE | IE | IE
| 3. Solvent and Other Product Use |  | 193.1657 |  |  | 0.434 | [6 empty] | NO | NO | 61.9672 | NO
| 4. Agriculture |  | IE | IE | 161.2238 | 18.1277 | [6 empty] | NO | NO | NE | NO
| A. Enteric Fermentation |  |  |  | 141.5641
| B. Manure Management |  |  |  | 19.6597 | 2.071 | [8 empty] | NE
| C. Rice Cultivation |  |  |  | NO | [9 empty] | NO
| D. Agricultural Soils |  | IE | IE | IE | 16.0568 | [8 empty] | NO
| E. Prescribed Burning of Savannas |  |  |  | NO | NO | [6 empty] | NO | NO | NO
| F. Field Burning of Agricultural Residues |  |  |  | NO | NO | [6 empty] | NO | NO | NO
| G. Other |  |  |  | NO | NO | [6 empty] | NO | NO | NO | NO
| 5. Land-Use Change and Forestry |  | 0 | -27305.3102 | 0 | 0 | [6 empty] | 0 | 0 | NO | NO
| A. Changes in Forest and Other Woody Biomass Stocks |  | 0 | -31100
| B. Forest and Grassland Conversion |  | 0 |  | 0 | 0 | [6 empty] | 0 | 0 | NO
| C. Abandonment of Managed Lands |  | 0 | 0
| D. CO2 Emissions and Removals from Soil |  | 3794.6898 | 0
| E. Other |  | 0 | 0 | 0 | 0 | [6 empty] | 0 | 0 | NO | NO
| 6. Waste |  | IE |  | 102.2588 | 0.5114 | [6 empty] | IE | IE | IE | IE
| A. Solid Waste Disposal on Land |  | NO |  | 102.2588 | [8 empty] | NO | NO
| B. Wastewater Handling |  |  |  | IE | 0.5114 | [6 empty] | NO | NO | NO
| C. Waste Incineration |  | IE |  | IE | IE | [6 empty] | IE | IE | IE | IE
| D. Other |  | NO |  | NO | NO | [6 empty] | NO | NO | NO | NO
| 7. Other |  | 0 | NO | NO | NO | NO | NO | NO | NO | NO | NO | NO | NO | NO | NO
Memo Items:
| International Bunkers |  | 6626.8983 |  | 0.44049 | 0.25746 | [6 empty] | 110.6522 | 15.6838 | 4.4335 | 13.7629
| Aviation |  | 1879.2887 |  | 0.012909 | 0.090061 | [6 empty] | 8.1069 | 4.8543 | 0.87158 | 0.59763
| Marine |  | 4747.6096 |  | 0.42758 | 0.1674 | [6 empty] | 102.5453 | 10.8295 | 3.5619 | 13.1653
| Multilateral Operations |  | NE |  | NE | NE | [6 empty] | NE | NE | NE | NE
| CO2 Emissions from Biomass |  | 16642.1487
2000
| GREENHOUSE GAS SOURCE AND SINK |  | CO2 | CO2 | CH4 | N2O | HFCs |  | PFCs |  | SF6 |  | NOx | CO | NMVOC | SO2
| CATEGORIES |  | emissions | removals |  |  | P | A | P | A | P | A
|  |  | (Gg) |  |  |  | CO2 equivalent (Gg) |  |  |  | (Gg)
| Total National Emissions and Removals |  | 52390.8562 | -27305.5053 | 280.8774 | 27.3906 | 684.265 | 372.5036 | 8.85 | 270.495 | 0.011902 | 0.00327 | 250.452 | 838.1417 | 306.2595 | 54.996
| 1. Energy |  | 48249.9082 |  | 26.7232 | 6.2725 | [6 empty] | 237.5569 | 821.8415 | 231.8478 | 37.462
| A. Fuel Combustion | Reference Approach | 50910.7714
|  | Sectoral Approach | 47183.2447 |  | 26.7189 | 6.264 | [6 empty] | 237.3671 | 821.7987 | 215.5438 | 36.7996
| 1. Energy Industries |  | 9805.1153 |  | 2.4904 | 1.0068 | [6 empty] | 14.242 | 12.9837 | 2.0372 | 15.8364
| 2. Manufacturing Industries and Construction |  | 10118.7614 |  | 1.9633 | 1.8115 | [6 empty] | 50.9226 | 29.2753 | 6.4334 | 15.4047
| 3. Transport |  | 19258.0312 |  | 11.96 | 2.1712 | [6 empty] | 133.4979 | 540.0166 | 109.1903 | 1.322
| 4. Other Sectors |  | 7611.4869 |  | 10.2643 | 1.2187 | [6 empty] | 36.5591 | 237.1802 | 97.4374 | 4.1393
| 5. Other |  | 389.85 |  | 0.040926 | 0.055777 | [6 empty] | 2.1455 | 2.3429 | 0.44559 | 0.097113
| B. Fugitive Emissions from Fuels |  | 1066.6635 |  | 0.0042815 | 0.0084961 | [6 empty] | 0.18979 | 0.042815 | 16.3039 | 0.66244
| 1. Solid Fuels |  | 1064.0673 |  | 0.004248 | 0.0084961 | [6 empty] | 0.12744 | 0.04248 | 0.0084961 | 0.10244
| 2. Oil and Natural Gas |  | 2.5962 |  | 3.35e-05 | 0 | [6 empty] | 0.062345 | 0.000335 | 16.2954 | 0.56
| 2. Industrial Processes |  | 3954.5962 |  | 0.25421 | 2.258 | 684.265 | 372.5036 | 8.85 | 270.495 | 0.011902 | 0.00327 | 12.8951 | 16.3002 | 14.6297 | 17.534
| A. Mineral Products |  | 1937.8698 |  | NO | NO | [6 empty] | NE | NO | 1.225 | 1.4403
| B. Chemical Industry |  | 47.7444 |  | 0 | 2.098 | NO | NO | NO | NO | NO | NO | 1.4588 | NE | 3.97 | 3.8157
| C. Metal Production |  | 1968.9821 |  | 0.0042087 | NE |  |  |  | 264.03 |  | 0.00171 | 1.0763 | 2.6102 | 0.14842 | 4.18
| D. Other Production |  | NE | [9 empty] | 10.36 | 13.69 | 9.2863 | 8.098
| E. Production of Halocarbons and SF6 | [6 empty] | NO |  | NO |  | NO
| F. Consumption of Halocarbons and SF6 | [5 empty] | 684.265 | 372.5036 | 8.85 | 6.465 | 0.011902 | 0.00156
| G. Other |  | IE |  | 0.25 | 0.16 | NO | NO | NO | NO | NO | NO | IE | IE | IE | IE
| 3. Solvent and Other Product Use |  | 186.3517 |  |  | 0.394 | [6 empty] | NO | NO | 59.782 | NO
| 4. Agriculture |  | IE | IE | 157.0208 | 17.9948 | [6 empty] | NO | NO | NE | NO
| A. Enteric Fermentation |  |  |  | 138.1718
| B. Manure Management |  |  |  | 18.849 | 2.0257 | [8 empty] | NE
| C. Rice Cultivation |  |  |  | NO | [9 empty] | NO
| D. Agricultural Soils |  | IE | IE | IE | 15.9691 | [8 empty] | NO
| E. Prescribed Burning of Savannas |  |  |  | NO | NO | [6 empty] | NO | NO | NO
| F. Field Burning of Agricultural Residues |  |  |  | NO | NO | [6 empty] | NO | NO | NO
| G. Other |  |  |  | NO | NO | [6 empty] | NO | NO | NO | NO
| 5. Land-Use Change and Forestry |  | 0 | -27305.5053 | 0 | 0 | [6 empty] | 0 | 0 | 0 | 0
| A. Changes in Forest and Other Woody Biomass Stocks |  | 0 | -31100
| B. Forest and Grassland Conversion |  | 0 |  | 0 | 0 | [6 empty] | 0 | 0 | NO
| C. Abandonment of Managed Lands |  | 0 | 0
| D. CO2 Emissions and Removals from Soil |  | 3794.4947 | 0
| E. Other |  | 0 | 0 | 0 | 0 | [6 empty] | 0 | 0 | NO | NO
| 6. Waste |  | IE |  | 96.8792 | 0.47133 | [6 empty] | IE | IE | IE | IE
| A. Solid Waste Disposal on Land |  | NO |  | 96.8792 | [8 empty] | NO | NO
| B. Wastewater Handling |  |  |  | IE | 0.47133 | [6 empty] | NO | NO | NO
| C. Waste Incineration |  | IE |  | IE | IE | [6 empty] | IE | IE | IE | IE
| D. Other |  | NO |  | NO | NO | [6 empty] | NO | NO | NO | NO
| 7. Other |  | 0 | NO | NO | NO | NO | NO | NO | NO | NO | NO | NO | NO | NO | NO
Memo Items:
| International Bunkers |  | 6539.4266 |  | 0.4265 | 0.25355 | [6 empty] | 108.2297 | 14.5665 | 4.1022 | 13.6821
| Aviation |  | 1926.3663 |  | 0.011186 | 0.092397 | [6 empty] | 8.6659 | 4.0603 | 0.64792 | 0.6126
| Marine |  | 4613.0603 |  | 0.41531 | 0.16115 | [6 empty] | 99.5638 | 10.5062 | 3.4543 | 13.0695
| Multilateral Operations |  | NE |  | NE | NE | [6 empty] | NE | NE | NE | NE
| CO2 Emissions from Biomass |  | 15276.0083
2001
| GREENHOUSE GAS SOURCE AND SINK |  | CO2 | CO2 | CH4 | N2O | HFCs |  | PFCs |  | SF6 |  | NOx | CO | NMVOC | SO2
| CATEGORIES |  | emissions | removals |  |  | P | A | P | A | P | A
|  |  | (Gg) |  |  |  | CO2 equivalent (Gg) |  |  |  | (Gg)
| Total National Emissions and Removals |  | 53236.4314 | -24810.8385 | 279.1381 | 27.1788 | 790.5969 | 371.9571 | 16.78 | 267.2417 | 0.011298 | 0.0042025 | 247.1604 | 795.8823 | 297.095 | 56.6387
| 1. Energy |  | 48858.0358 |  | 26.8475 | 6.4982 | [6 empty] | 233.6834 | 778.9708 | 223.0072 | 40.0041
| A. Fuel Combustion | Reference Approach | 51661.4287
|  | Sectoral Approach | 47775.6261 |  | 26.8428 | 6.4897 | [6 empty] | 233.4724 | 778.928 | 208.5386 | 39.271
| 1. Energy Industries |  | 10961.2868 |  | 2.9621 | 1.1334 | [6 empty] | 17.0098 | 15.5764 | 2.4227 | 18.437
| 2. Manufacturing Industries and Construction |  | 10117.4415 |  | 2.4002 | 1.8408 | [6 empty] | 52.4673 | 31.3569 | 6.7018 | 15.6849
| 3. Transport |  | 19505.581 |  | 10.9068 | 2.2743 | [6 empty] | 126.4069 | 490.1295 | 99.5423 | 1.2973
| 4. Other Sectors |  | 6923.6268 |  | 10.5479 | 1.2041 | [6 empty] | 36.1194 | 240.2934 | 99.5882 | 3.7871
| 5. Other |  | 267.69 |  | 0.025808 | 0.037132 | [6 empty] | 1.4689 | 1.5718 | 0.28359 | 0.064769
| B. Fugitive Emissions from Fuels |  | 1082.4096 |  | 0.0046571 | 0.008505 | [6 empty] | 0.21098 | 0.042869 | 14.4686 | 0.73302
| 1. Solid Fuels |  | 1066.5615 |  | 0.0043893 | 0.008505 | [6 empty] | 0.12758 | 0.042525 | 0.008505 | 0.10662
| 2. Oil and Natural Gas |  | 15.8481 |  | 0.00026774 | 0 | [6 empty] | 0.083404 | 0.00034337 | 14.4601 | 0.6264
| 2. Industrial Processes |  | 4192.0491 |  | 0.32528 | 1.8568 | 790.5969 | 371.9571 | 16.78 | 267.2417 | 0.011298 | 0.0042025 | 13.477 | 16.9114 | 14.3091 | 16.6346
| A. Mineral Products |  | 1976.1914 |  | NO | NO | [6 empty] | 0.472 | NO | 1.1161 | 1.2537
| B. Chemical Industry |  | 46.7419 |  | 0.0361 | 1.5964 | NO | NO | NO | NO | NO | NO | 1.6657 | 0.251 | 3.91 | 3.7954
| C. Metal Production |  | 2169.1158 |  | 0.0051752 | NE |  |  |  | 259.291 |  | 0.002 | 1.1416 | 2.4604 | 0.12894 | 4.5835
| D. Other Production |  | NE | [9 empty] | 10.1977 | 14.2 | 9.1541 | 7.002
| E. Production of Halocarbons and SF6 | [6 empty] | NO |  | NO |  | NO
| F. Consumption of Halocarbons and SF6 | [5 empty] | 790.5969 | 371.9571 | 16.78 | 7.9507 | 0.011298 | 0.0022025
| G. Other |  | IE |  | 0.284 | 0.2604 | NO | NO | NO | NO | NO | NO | IE | IE | IE | IE
| 3. Solvent and Other Product Use |  | 186.3466 |  |  | 0.382 | [6 empty] | NO | NO | 59.7787 | NO
| 4. Agriculture |  | IE | IE | 158.0823 | 17.9705 | [6 empty] | NO | NO | NE | NO
| A. Enteric Fermentation |  |  |  | 136.9019
| B. Manure Management |  |  |  | 21.1804 | 1.9055 | [8 empty] | NE
| C. Rice Cultivation |  |  |  | NO | [9 empty] | NO
| D. Agricultural Soils |  | IE | IE | IE | 16.065 | [8 empty] | NO
| E. Prescribed Burning of Savannas |  |  |  | NO | NO | [6 empty] | NO | NO | NO
| F. Field Burning of Agricultural Residues |  |  |  | NO | NO | [6 empty] | NO | NO | NO
| G. Other |  |  |  | NO | NO | [6 empty] | NO | NO | NO | NO
| 5. Land-Use Change and Forestry |  | 0 | -24810.8385 | 0 | 0 | [6 empty] | 0 | 0 | 0 | 0
| A. Changes in Forest and Other Woody Biomass Stocks |  | 0 | -28586.0445
| B. Forest and Grassland Conversion |  | 0 |  | 0 | 0 | [6 empty] | 0 | 0 | NO
| C. Abandonment of Managed Lands |  | 0 | 0
| D. CO2 Emissions and Removals from Soil |  | 3775.206 | 0
| E. Other |  | 0 | 0 | 0 | 0 | [6 empty] | 0 | 0 | NO | NO
| 6. Waste |  | IE |  | 93.883 | 0.47133 | [6 empty] | IE | IE | IE | IE
| A. Solid Waste Disposal on Land |  | NO |  | 93.883 | [8 empty] | NO | NO
| B. Wastewater Handling |  |  |  | IE | 0.47133 | [6 empty] | NO | NO | NO
| C. Waste Incineration |  | IE |  | IE | IE | [6 empty] | IE | IE | IE | IE
| D. Other |  | NO |  | NO | NO | [6 empty] | NO | NO | NO | NO
| 7. Other |  | 0 | 0 | 0 | 0 | 0 | 0 | 0 | 0 | 0 | 0 | 0 | 0 | 0 | 0
Memo Items:
| International Bunkers |  | 6371.9898 |  | 0.41627 | 0.23724 | [6 empty] | 106.0112 | 13.4195 | 3.9006 | 13.5362
| Aviation |  | 1870.8647 |  | 0.010463 | 0.086634 | [6 empty] | 8.6772 | 3.1838 | 0.54169 | 0.59495
| Marine |  | 4501.1252 |  | 0.40581 | 0.1506 | [6 empty] | 97.334 | 10.2357 | 3.3589 | 12.9412
| Multilateral Operations |  | NE |  | NE | NE | [6 empty] | NE | NE | NE | NE
| CO2 Emissions from Biomass |  | 18241.8887
2002
| GREENHOUSE GAS SOURCE AND SINK |  | CO2 | CO2 | CH4 | N2O | HFCs |  | PFCs |  | SF6 |  | NOx | CO | NMVOC | SO2
| CATEGORIES |  | emissions | removals |  |  | P | A | P | A | P | A
|  |  | (Gg) |  |  |  | CO2 equivalent (Gg) |  |  |  | (Gg)
| Total National Emissions and Removals |  | 54752.881 | -26541.3223 | 270.522 | 27.0546 | 1463.4049 | 386.2162 | 29.13 | 300.6936 | 0.01453 | 0.003914 | 242.5158 | 766.545 | 295.2011 | 58.5108
| 1. Energy |  | 50535.1987 |  | 26.551 | 6.7327 | [6 empty] | 228.6776 | 749.7634 | 221.9583 | 41.8093
| A. Fuel Combustion | Reference Approach | 52420.556
|  | Sectoral Approach | 49491.2757 |  | 26.5467 | 6.7242 | [6 empty] | 228.4609 | 749.7204 | 207.4257 | 41.0628
| 1. Energy Industries |  | 12325.9399 |  | 3.143 | 1.2457 | [6 empty] | 18.6939 | 16.5933 | 2.6529 | 20.0487
| 2. Manufacturing Industries and Construction |  | 10379.8561 |  | 2.0642 | 1.8416 | [6 empty] | 52.8104 | 30.2808 | 6.6566 | 16.0544
| 3. Transport |  | 20025.3463 |  | 10.1599 | 2.3681 | [6 empty] | 118.5285 | 452.8539 | 93.0364 | 1.3105
| 4. Other Sectors |  | 6443.6933 |  | 11.1509 | 1.2284 | [6 empty] | 36.8239 | 248.2159 | 104.7815 | 3.5705
| 5. Other |  | 316.44 |  | 0.028726 | 0.04041 | [6 empty] | 1.6042 | 1.7765 | 0.2984 | 0.07877
| B. Fugitive Emissions from Fuels |  | 1043.923 |  | 0.0043077 | 0.0085328 | [6 empty] | 0.21663 | 0.043013 | 14.5326 | 0.74647
| 1. Solid Fuels |  | 1040.8572 |  | 0.0042664 | 0.0085328 | [6 empty] | 0.12799 | 0.042664 | 0.0085328 | 0.12737
| 2. Oil and Natural Gas |  | 3.0659 |  | 4.1314e-05 | 0 | [6 empty] | 0.088639 | 0.0003484 | 14.524 | 0.6191
| 2. Industrial Processes |  | 4031.7547 |  | 0.3307 | 1.739 | 1463.4049 | 386.2162 | 29.13 | 300.6936 | 0.01453 | 0.003914 | 13.8382 | 16.7815 | 13.5969 | 16.7015
| A. Mineral Products |  | 1945.0279 |  | NO | NO | [6 empty] | 0.52527 | NO | 0.89926 | 1.1021
| B. Chemical Industry |  | 50 |  | 0.036 | 1.469 | NO | NO | NO | NO | NO | NO | 1.435 | 0.2045 | 3.5852 | 3.9561
| C. Metal Production |  | 2036.7269 |  | 0.0047024 | NE |  |  |  | 282.986 |  | 0.00255 | 1.5679 | 2.547 | 0.15522 | 4.9932
| D. Other Production |  | NE | [9 empty] | 10.31 | 14.03 | 8.9571 | 6.65
| E. Production of Halocarbons and SF6 | [6 empty] | NO |  | NO |  | NO
| F. Consumption of Halocarbons and SF6 | [5 empty] | 1463.4049 | 386.2162 | 29.13 | 17.7076 | 0.01453 | 0.001364
| G. Other |  | IE |  | 0.29 | 0.27 | NO | NO | NO | NO | NO | NO | IE | IE | IE | IE
| 3. Solvent and Other Product Use |  | 185.9275 |  |  | 0.41012 | [6 empty] | NO | NO | 59.646 | NO
| 4. Agriculture |  | IE | IE | 157.1703 | 17.7028 | [6 empty] | NO | NO | NE | NO
| A. Enteric Fermentation |  |  |  | 136.1143
| B. Manure Management |  |  |  | 21.056 | 1.9076 | [8 empty] | NE
| C. Rice Cultivation |  |  |  | NO | [9 empty] | NO
| D. Agricultural Soils |  | IE | IE | IE | 15.7951 | [8 empty] | NO
| E. Prescribed Burning of Savannas |  |  |  | NO | NO | [6 empty] | NO | NO | NO
| F. Field Burning of Agricultural Residues |  |  |  | NO | NO | [6 empty] | NO | NO | NO
| G. Other |  |  |  | NO | NO | [6 empty] | NO | NO | NO | NO
| 5. Land-Use Change and Forestry |  | 0 | -26541.3223 | 0 | 0 | [6 empty] | 0 | 0 | 0 | 0
| A. Changes in Forest and Other Woody Biomass Stocks |  | 0 | -30306.1223
| B. Forest and Grassland Conversion |  | 0 |  | 0 | 0 | [6 empty] | 0 | 0 | NO
| C. Abandonment of Managed Lands |  | 0 | 0
| D. CO2 Emissions and Removals from Soil |  | 3764.8 | 0
| E. Other |  | 0 | 0 | 0 | 0 | [6 empty] | 0 | 0 | NO | NO
| 6. Waste |  | IE |  | 86.47 | 0.47 | [6 empty] | IE | IE | IE | IE
| A. Solid Waste Disposal on Land |  | NO |  | 86.47 | [8 empty] | NO | NO
| B. Wastewater Handling |  |  |  | IE | 0.47 | [6 empty] | NO | NO | NO
| C. Waste Incineration |  | IE |  | IE | IE | [6 empty] | IE | IE | IE | IE
| D. Other |  | NO |  | NO | NO | [6 empty] | NO | NO | NO | NO
| 7. Other |  | 0 | 0 | 0 | 0 | 0 | 0 | 0 | 0 | 0 | 0 | 0 | 0 | 0 | 0
Memo Items:
| International Bunkers |  | 5579.3846 |  | 0.36694 | 0.219 | [6 empty] | 92.7889 | 11.7901 | 3.4919 | 11.7797
| Aviation |  | 1611.3688 |  | 0.0099208 | 0.076667 | [6 empty] | 7.1623 | 2.7314 | 0.51054 | 0.51243
| Marine |  | 3968.0157 |  | 0.35702 | 0.14233 | [6 empty] | 85.6266 | 9.0587 | 2.9814 | 11.2673
| Multilateral Operations |  | NE |  | NE | NE | [6 empty] | NE | NE | NE | NE
| CO2 Emissions from Biomass |  | 17631.0318

## GB
1990
| GREENHOUSE GAS SOURCE AND SINK |  | CO2 | CO2 | CH4 | N2O | HFCs |  | PFCs |  | SF6 |  | NOx | CO | NMVOC | SO2
| CATEGORIES |  | emissions | removals |  |  | P | A | P | A | P | A
|  |  | (Gg) |  |  |  | CO2 equivalent (Gg) |  |  |  | (Gg)
| Total National Emissions and Removals |  | 593079.4381 | 0 | 3661.6238 | 218.918 | 12.276 | 11375.3893 | 57.9857 | 1393.7097 | 0.082717 | 0.045269 | 2775.4395 | 7421.4508 | 2419.5454 | 3721.6258
| 1. Energy |  | 568749.2737 |  | 1452.9078 | 17.9389 | [6 empty] | 2750.3973 | 6882.3728 | 1452.3742 | 3652.2813
| A. Fuel Combustion | Reference Approach | 569237.9756
|  | Sectoral Approach | 556611.2643 |  | 120.4202 | 17.6311 | [6 empty] | 2744.6236 | 6820.7955 | 1019.875 | 3613.9273
| 1. Energy Industries |  | 228089.5562 |  | 7.6527 | 7.3242 | [6 empty] | 880.7989 | 142.9673 | 10.9452 | 2884.0953
| 2. Manufacturing Industries and Construction |  | 94137.703 |  | 13.1025 | 3.7785 | [6 empty] | 301.7499 | 793.7517 | 30.165 | 424.1398
| 3. Transport |  | 116580.8305 |  | 29.4836 | 4.3405 | [6 empty] | 1386.3351 | 5397.5955 | 875.771 | 90.0889
| 4. Other Sectors |  | 112537.7462 |  | 69.9248 | 1.9768 | [6 empty] | 140.2637 | 473.115 | 100.8406 | 206.3596
| 5. Other |  | 5265.4285 |  | 0.25659 | 0.21111 | [6 empty] | 35.476 | 13.366 | 2.1532 | 9.2437
| B. Fugitive Emissions from Fuels |  | 12138.0094 |  | 1332.4876 | 0.30786 | [6 empty] | 5.7736 | 61.5772 | 432.4991 | 38.3539
| 1. Solid Fuels |  | 3000.3607 |  | 819.2017 | 0.006061 | [6 empty] | 0.4975 | 27.0725 | 0.30138 | 22.1099
| 2. Oil and Natural Gas |  | 9137.6486 |  | 513.2859 | 0.3018 | [6 empty] | 5.2761 | 34.5047 | 432.1978 | 16.2441
| 2. Industrial Processes |  | 14148.3413 |  | 8.6069 | 94.4554 | 12.276 | 11375.3893 | 57.9857 | 1393.7097 | 0.082717 | 0.045269 | 10.407 | 256.6272 | 243.8319 | 64.5296
| A. Mineral Products |  | 9628.6475 |  | 1.1245 | 0 | [6 empty] | 0 | 5.2458 | 13.0103 | 14.1377
| B. Chemical Industry |  | 1358.307 |  | 6.7033 | 94.4196 | 0 | 0 | 0 | 0 | 0 | 0 | 8.4859 | 79.9657 | 150.1181 | 42.1087
| C. Metal Production |  | 3161.3868 |  | 0.7791 | 0.035826 |  |  |  | 1326.8878 |  | 0.02 | 1.921 | 171.4156 | 2.0535 | 8.2832
| D. Other Production |  | IE | [9 empty] | 0 | 0 | 78.65 | 0
| E. Production of Halocarbons and SF6 | [6 empty] | 11373.7262 |  | 9.0113 |  | 0
| F. Consumption of Halocarbons and SF6 | [5 empty] | 12.276 | 1.6631 | 57.9857 | 57.8107 | 0.082717 | 0.025269
| G. Other |  | 0 |  | 0 | 0 | 0 | 0 | 0 | 0 | 0 | 0 | 0 | 0 | 0 | 0
| 3. Solvent and Other Product Use |  | 0 |  |  | 0 | [6 empty] | NO | NO | 674.696 | NO
| 4. Agriculture |  | 0 | 0 | 1034.1539 | 103.0468 | [6 empty] | 9.0662 | 266.0448 | 34.9586 | 0
| A. Enteric Fermentation |  |  |  | 910.5756
| B. Manure Management |  |  |  | 110.9096 | 4.883 | [8 empty] | 0
| C. Rice Cultivation |  |  |  | 0 | [9 empty] | 0
| D. Agricultural Soils |  | IE | IE | 0 | 97.9129 | [8 empty] | 0
| E. Prescribed Burning of Savannas |  |  |  | 0 | 0 | [6 empty] | 0 | 0 | 0
| F. Field Burning of Agricultural Residues |  |  |  | 12.6688 | 0.25084 | [6 empty] | 9.0662 | 266.0448 | 34.9586
| G. Other |  |  |  | 0 | 0 | [6 empty] | 0 | 0 | 0 | NO
| 5. Land-Use Change and Forestry |  | 9050.0382 | 0 | 1.13 | 0.01 | [6 empty] | 0.28 | 9.88 | 0 | 0
| A. Changes in Forest and Other Woody Biomass Stocks |  | 0 | -7304
| B. Forest and Grassland Conversion |  | 258.83 |  | 1.13 | 0.01 | [6 empty] | 0.28 | 9.88 | NO
| C. Abandonment of Managed Lands |  | 0 | 0
| D. CO2 Emissions and Removals from Soil |  | 16403.6372 | 0
| E. Other |  | 0 | -308.429 | 0 | 0 | [6 empty] | 0 | 0 | NO | NO
| 6. Waste |  | 1131.785 |  | 1164.8252 | 3.4669 | [6 empty] | 5.2891 | 6.5261 | 13.6848 | 4.8148
| A. Solid Waste Disposal on Land |  | 0 |  | 1131.412 | [8 empty] | 0 | 11.31
| B. Wastewater Handling |  |  |  | 33.382 | 3.3332 | [6 empty] | 0 | 0 | 0
| C. Waste Incineration |  | 1131.785 |  | 0.031206 | 0.13363 | [6 empty] | 5.2891 | 6.5261 | 2.3748 | 4.8148
| D. Other |  | 0 |  | 0 | 0 | [6 empty] | 0 | 0 | 0 | 0
| 7. Other |  | 0 | 0 | 0 | 0 | 0 | 0 | 0 | 0 | 0 | 0 | 0 | 0 | 0 | 0
Memo Items:
| International Bunkers |  | 21349.4081 |  | 3.4551 | 0.87295 | [6 empty] | 192.4113 | 75.5855 | 41.3013 | 95.2953
| Aviation |  | 14790.5008 |  | 2.8507 | 0.45321 | [6 empty] | 72.7854 | 60.0551 | 36.8688 | 2.8175
| Marine |  | 6558.9073 |  | 0.60443 | 0.41974 | [6 empty] | 119.6259 | 15.5304 | 4.4325 | 92.4778
| Multilateral Operations |  | NO |  | NO | NO | [6 empty] | NO | NO | NO | NO
| CO2 Emissions from Biomass |  | 2979.4062
1991
| GREENHOUSE GAS SOURCE AND SINK |  | CO2 | CO2 | CH4 | N2O | HFCs |  | PFCs |  | SF6 |  | NOx | CO | NMVOC | SO2
| CATEGORIES |  | emissions | removals |  |  | P | A | P | A | P | A
|  |  | (Gg) |  |  |  | CO2 equivalent (Gg) |  |  |  | (Gg)
| Total National Emissions and Removals |  | 596748.9858 | 0 | 3614.941 | 212.7078 | 12.276 | 11854.0311 | 64.4786 | 1164.161 | 0.08198 | 0.047298 | 2649.3601 | 7190.734 | 2338.2824 | 3537.1062
| 1. Energy |  | 574723.8089 |  | 1458.5503 | 18.1992 | [6 empty] | 2626.8047 | 6698.8291 | 1425.959 | 3471.2912
| A. Fuel Combustion | Reference Approach | 585998.735
|  | Sectoral Approach | 564989.7491 |  | 123.6566 | 17.9364 | [6 empty] | 2622.234 | 6646.3168 | 991.6399 | 3446.4289
| 1. Energy Industries |  | 226050.3099 |  | 8.3941 | 7.3246 | [6 empty] | 786.4708 | 141.51 | 10.9637 | 2703.6279
| 2. Manufacturing Industries and Construction |  | 94817.425 |  | 13.0912 | 3.8913 | [6 empty] | 292.5306 | 783.4397 | 31.0271 | 437.1894
| 3. Transport |  | 116061.6929 |  | 28.8639 | 4.4924 | [6 empty] | 1361.0398 | 5214.2799 | 843.9766 | 88.1389
| 4. Other Sectors |  | 123787.8993 |  | 73.0807 | 2.0466 | [6 empty] | 148.4893 | 496.321 | 103.8118 | 207.8865
| 5. Other |  | 4272.422 |  | 0.22671 | 0.18145 | [6 empty] | 33.7035 | 10.7662 | 1.8607 | 9.5862
| B. Fugitive Emissions from Fuels |  | 9734.0598 |  | 1334.8937 | 0.26273 | [6 empty] | 4.5707 | 52.5124 | 434.319 | 24.8622
| 1. Solid Fuels |  | 2300.3904 |  | 838.2607 | 0.002451 | [6 empty] | 0.31802 | 25.078 | 0.2517 | 18.7571
| 2. Oil and Natural Gas |  | 7433.6694 |  | 496.633 | 0.26028 | [6 empty] | 4.2527 | 27.4344 | 434.0673 | 6.1051
| 2. Industrial Processes |  | 11771.6933 |  | 8.1177 | 88.5092 | 12.276 | 11854.0311 | 64.4786 | 1164.161 | 0.08198 | 0.047298 | 9.2778 | 247.8282 | 232.639 | 61.114
| A. Mineral Products |  | 8224.0195 |  | 0.91201 | 0 | [6 empty] | 0 | 4.2545 | 12.5595 | 11.4661
| B. Chemical Industry |  | 1358.307 |  | 6.6737 | 88.4813 | 0 | 0 | 0 | 0 | 0 | 0 | 7.6765 | 78.033 | 139.9801 | 41.4885
| C. Metal Production |  | 2189.3668 |  | 0.53192 | 0.027942 |  |  |  | 1090.8429 |  | 0.02 | 1.6013 | 165.5407 | 1.9219 | 8.1594
| D. Other Production |  | IE | [9 empty] | 0 | 0 | 78.1776 | 0
| E. Production of Halocarbons and SF6 | [6 empty] | 11841.7577 |  | 9.0145 |  | 0
| F. Consumption of Halocarbons and SF6 | [5 empty] | 12.276 | 12.2735 | 64.4786 | 64.3036 | 0.08198 | 0.027298
| G. Other |  | 0 |  | 0 | 0 | 0 | 0 | 0 | 0 | 0 | 0 | 0 | 0 | 0 | 0
| 3. Solvent and Other Product Use |  | 0 |  |  | 0 | [6 empty] | NO | NO | 636.4421 | NO
| 4. Agriculture |  | 0 | 0 | 1018.2921 | 102.5773 | [6 empty] | 7.7621 | 227.7788 | 29.893 | 0
| A. Enteric Fermentation |  |  |  | 897.41
| B. Manure Management |  |  |  | 110.0355 | 4.8703 | [8 empty] | 0
| C. Rice Cultivation |  |  |  | 0 | [9 empty] | 0
| D. Agricultural Soils |  | IE | IE | 0 | 97.4922 | [8 empty] | 0
| E. Prescribed Burning of Savannas |  |  |  | 0 | 0 | [6 empty] | 0 | 0 | 0
| F. Field Burning of Agricultural Residues |  |  |  | 10.8466 | 0.21476 | [6 empty] | 7.7621 | 227.7788 | 29.893
| G. Other |  |  |  | 0 | 0 | [6 empty] | 0 | 0 | 0 | NO
| 5. Land-Use Change and Forestry |  | 9127.7587 | 0 | 1.13 | 0.01 | [6 empty] | 0.28 | 9.88 | 0 | 0
| A. Changes in Forest and Other Woody Biomass Stocks |  | 0 | -7395.6667
| B. Forest and Grassland Conversion |  | 258.83 |  | 1.13 | 0.01 | [6 empty] | 0.28 | 9.88 | NO
| C. Abandonment of Managed Lands |  | 0 | 0
| D. CO2 Emissions and Removals from Soil |  | 16561.9958 | 0
| E. Other |  | 0 | -297.4004 | 0 | 0 | [6 empty] | 0 | 0 | NO | NO
| 6. Waste |  | 1125.7248 |  | 1128.8508 | 3.4122 | [6 empty] | 5.2354 | 6.4179 | 13.3493 | 4.701
| A. Solid Waste Disposal on Land |  | 0 |  | 1097.557 | [8 empty] | 0 | 10.98
| B. Wastewater Handling |  |  |  | 31.265 | 3.284 | [6 empty] | 0 | 0 | 0
| C. Waste Incineration |  | 1125.7248 |  | 0.028849 | 0.12817 | [6 empty] | 5.2354 | 6.4179 | 2.3693 | 4.701
| D. Other |  | 0 |  | 0 | 0 | [6 empty] | 0 | 0 | 0 | 0
| 7. Other |  | 0 | 0 | 0 | 0 | 0 | 0 | 0 | 0 | 0 | 0 | 0 | 0 | 0 | 0
Memo Items:
| International Bunkers |  | 20905.3284 |  | 3.3298 | 0.85228 | [6 empty] | 187.4281 | 73.3588 | 40.0686 | 90.8098
| Aviation |  | 14565.8121 |  | 2.7457 | 0.44668 | [6 empty] | 71.8321 | 58.3516 | 35.7855 | 3.6996
| Marine |  | 6339.5163 |  | 0.58406 | 0.4056 | [6 empty] | 115.596 | 15.0072 | 4.2831 | 87.1102
| Multilateral Operations |  | NO |  | NO | NO | [6 empty] | NO | NO | NO | NO
| CO2 Emissions from Biomass |  | 3137.5778
1992
| GREENHOUSE GAS SOURCE AND SINK |  | CO2 | CO2 | CH4 | N2O | HFCs |  | PFCs |  | SF6 |  | NOx | CO | NMVOC | SO2
| CATEGORIES |  | emissions | removals |  |  | P | A | P | A | P | A
|  |  | (Gg) |  |  |  | CO2 equivalent (Gg) |  |  |  | (Gg)
| Total National Emissions and Removals |  | 581768.5295 | 0 | 3538.7652 | 190.6132 | 13.46 | 12323.4992 | 72.8335 | 570.7061 | 0.081127 | 0.049211 | 2569.834 | 6877.0089 | 2252.6134 | 3463.5065
| 1. Energy |  | 560925.5877 |  | 1416.0319 | 18.3019 | [6 empty] | 2550.4368 | 6456.5818 | 1384.568 | 3402.1227
| A. Fuel Combustion | Reference Approach | 574585.1843
|  | Sectoral Approach | 551333.1753 |  | 117.3766 | 18.0572 | [6 empty] | 2546.0842 | 6406.2263 | 960.3024 | 3377.2389
| 1. Energy Industries |  | 215976.5492 |  | 9.8698 | 7.0128 | [6 empty] | 774.3838 | 137.6986 | 10.741 | 2586.124
| 2. Manufacturing Industries and Construction |  | 93649.8185 |  | 12.6077 | 4.1349 | [6 empty] | 287.063 | 804.3987 | 31.3305 | 493.2492
| 3. Transport |  | 117502.4334 |  | 27.5136 | 4.852 | [6 empty] | 1308.1592 | 4981.3672 | 817.6458 | 91.4768
| 4. Other Sectors |  | 120136.3025 |  | 67.1721 | 1.886 | [6 empty] | 145.0147 | 472.5005 | 98.8278 | 197.3278
| 5. Other |  | 4068.0717 |  | 0.2135 | 0.17148 | [6 empty] | 31.4636 | 10.2613 | 1.7572 | 9.0611
| B. Fugitive Emissions from Fuels |  | 9592.4124 |  | 1298.6553 | 0.24476 | [6 empty] | 4.3526 | 50.3555 | 424.2656 | 24.8838
| 1. Solid Fuels |  | 2178.2037 |  | 803.8519 | 0.001767 | [6 empty] | 0.26673 | 22.825 | 0.22421 | 17.1808
| 2. Oil and Natural Gas |  | 7414.2087 |  | 494.8034 | 0.243 | [6 empty] | 4.0859 | 27.5305 | 424.0414 | 7.7029
| 2. Industrial Processes |  | 11155.6599 |  | 8.7535 | 71.6101 | 13.46 | 12323.4992 | 72.8335 | 570.7061 | 0.081127 | 0.049211 | 8.4047 | 238.8994 | 231.0423 | 56.7623
| A. Mineral Products |  | 7675.843 |  | 0.81632 | 0 | [6 empty] | 0 | 3.8081 | 12.4774 | 10.2631
| B. Chemical Industry |  | 1379.0304 |  | 7.4766 | 71.5824 | 0 | 0 | 0 | 0 | 0 | 0 | 6.8687 | 77.2675 | 138.3671 | 38.9251
| C. Metal Production |  | 2100.7865 |  | 0.46053 | 0.027637 |  |  |  | 489.5113 |  | 0.02 | 1.5359 | 157.8238 | 1.8871 | 7.5741
| D. Other Production |  | IE | [9 empty] | 0 | 0 | 78.3106 | 0
| E. Production of Halocarbons and SF6 | [6 empty] | 12310.084 |  | 9.0614 |  | 0
| F. Consumption of Halocarbons and SF6 | [5 empty] | 13.46 | 13.4152 | 72.8335 | 72.1335 | 0.081127 | 0.029211
| G. Other |  | 0 |  | 0 | 0 | 0 | 0 | 0 | 0 | 0 | 0 | 0 | 0 | 0 | 0
| 3. Solvent and Other Product Use |  | 0 |  |  | 0 | [6 empty] | NO | NO | 602.4902 | NO
| 4. Agriculture |  | 0 | 0 | 1019.4309 | 97.2202 | [6 empty] | 5.6312 | 165.247 | 21.5532 | 0
| A. Enteric Fermentation |  |  |  | 901.4637
| B. Manure Management |  |  |  | 110.0983 | 4.7918 | [8 empty] | 0
| C. Rice Cultivation |  |  |  | 0 | [9 empty] | 0
| D. Agricultural Soils |  | IE | IE | 0 | 92.2727 | [8 empty] | 0
| E. Prescribed Burning of Savannas |  |  |  | 0 | 0 | [6 empty] | 0 | 0 | 0
| F. Field Burning of Agricultural Residues |  |  |  | 7.8689 | 0.1558 | [6 empty] | 5.6312 | 165.247 | 21.5532
| G. Other |  |  |  | 0 | 0 | [6 empty] | 0 | 0 | 0 | NO
| 5. Land-Use Change and Forestry |  | 8586.04 | 0 | 1.13 | 0.01 | [6 empty] | 0.28 | 9.88 | 0 | 0
| A. Changes in Forest and Other Woody Biomass Stocks |  | 0 | -7670.6667
| B. Forest and Grassland Conversion |  | 258.83 |  | 1.13 | 0.01 | [6 empty] | 0.28 | 9.88 | NO
| C. Abandonment of Managed Lands |  | 0 | 0
| D. CO2 Emissions and Removals from Soil |  | 16306.3056 | 0
| E. Other |  | 0 | -308.429 | 0 | 0 | [6 empty] | 0 | 0 | NO | NO
| 6. Waste |  | 1101.2419 |  | 1093.4189 | 3.4709 | [6 empty] | 5.0814 | 6.4007 | 12.9597 | 4.6215
| A. Solid Waste Disposal on Land |  | 0 |  | 1058.63 | [8 empty] | 0 | 10.59
| B. Wastewater Handling |  |  |  | 34.759 | 3.343 | [6 empty] | 0 | 0 | 0
| C. Waste Incineration |  | 1101.2419 |  | 0.029948 | 0.1279 | [6 empty] | 5.0814 | 6.4007 | 2.3697 | 4.6215
| D. Other |  | 0 |  | 0 | 0 | [6 empty] | 0 | 0 | 0 | 0
| 7. Other |  | 0 | 0 | 0 | 0 | 0 | 0 | 0 | 0 | 0 | 0 | 0 | 0 | 0 | 0
Memo Items:
| International Bunkers |  | 22761.6606 |  | 3.594 | 0.91947 | [6 empty] | 200.7006 | 79.5736 | 43.6126 | 94.6792
| Aviation |  | 16121.5194 |  | 2.9824 | 0.49471 | [6 empty] | 79.644 | 63.8575 | 39.1271 | 5.1185
| Marine |  | 6640.1412 |  | 0.61165 | 0.42476 | [6 empty] | 121.0566 | 15.7161 | 4.4855 | 89.5607
| Multilateral Operations |  | NO |  | NO | NO | [6 empty] | NO | NO | NO | NO
| CO2 Emissions from Biomass |  | 3553.066
1993
| GREENHOUSE GAS SOURCE AND SINK |  | CO2 | CO2 | CH4 | N2O | HFCs |  | PFCs |  | SF6 |  | NOx | CO | NMVOC | SO2
| CATEGORIES |  | emissions | removals |  |  | P | A | P | A | P | A
|  |  | (Gg) |  |  |  | CO2 equivalent (Gg) |  |  |  | (Gg)
| Total National Emissions and Removals |  | 566234.0708 | 0 | 3396.5864 | 178.638 | 752.0015 | 12999.9038 | 85.9695 | 485.2362 | 0.080161 | 0.051011 | 2395.7242 | 6366.031 | 2131.4019 | 3116.9813
| 1. Energy |  | 547044.3738 |  | 1323.3459 | 18.618 | [6 empty] | 2384.5977 | 6102.3442 | 1308.017 | 3060.2976
| A. Fuel Combustion | Reference Approach | 557757.7497
|  | Sectoral Approach | 537936.1918 |  | 116.306 | 18.3808 | [6 empty] | 2380.4096 | 6054.5252 | 889.4864 | 3038.3719
| 1. Energy Industries |  | 199261.674 |  | 11.6906 | 6.6877 | [6 empty] | 669.1986 | 126.8357 | 10.7716 | 2236.0378
| 2. Manufacturing Industries and Construction |  | 92536.2774 |  | 12.6659 | 3.8546 | [6 empty] | 285.7279 | 785.4038 | 30.3868 | 492.5427
| 3. Transport |  | 118690.1954 |  | 26.0358 | 5.7252 | [6 empty] | 1250.5473 | 4637.4852 | 748.4785 | 89.2327
| 4. Other Sectors |  | 123323.4747 |  | 65.7069 | 1.9448 | [6 empty] | 145.5905 | 494.3555 | 98.1269 | 212.528
| 5. Other |  | 4124.5703 |  | 0.20685 | 0.16858 | [6 empty] | 29.3453 | 10.445 | 1.7226 | 8.0308
| B. Fugitive Emissions from Fuels |  | 9108.182 |  | 1207.0399 | 0.23719 | [6 empty] | 4.1881 | 47.819 | 418.5307 | 21.9257
| 1. Solid Fuels |  | 1939.6127 |  | 724.339 | 0.003002 | [6 empty] | 0.31132 | 21.3808 | 0.2247 | 16.524
| 2. Oil and Natural Gas |  | 7168.5694 |  | 482.7009 | 0.23419 | [6 empty] | 3.8768 | 26.4382 | 418.306 | 5.4017
| 2. Industrial Processes |  | 11285.8853 |  | 7.3167 | 61.0657 | 752.0015 | 12999.9038 | 85.9695 | 485.2362 | 0.080161 | 0.051011 | 7.6059 | 244.4917 | 225.5644 | 53.3956
| A. Mineral Products |  | 7691.3013 |  | 0.68687 | 0 | [6 empty] | 0 | 3.2042 | 12.0212 | 8.6355
| B. Chemical Industry |  | 1379.0304 |  | 6.1942 | 61.0377 | 0 | 0 | 0 | 0 | 0 | 0 | 6.0583 | 79.4437 | 132.6297 | 37.192
| C. Metal Production |  | 2215.5536 |  | 0.43565 | 0.028032 |  |  |  | 380.6867 |  | 0.02 | 1.5475 | 161.8437 | 1.8922 | 7.568
| D. Other Production |  | IE | [9 empty] | 0 | 0 | 79.0213 | 0
| E. Production of Halocarbons and SF6 | [6 empty] | 12779.9314 |  | 22.5 |  | 0
| F. Consumption of Halocarbons and SF6 | [5 empty] | 752.0015 | 219.9723 | 85.9695 | 82.0495 | 0.080161 | 0.031011
| G. Other |  | 0 |  | 0 | 0 | 0 | 0 | 0 | 0 | 0 | 0 | 0 | 0 | 0 | 0
| 3. Solvent and Other Product Use |  | 0 |  |  | 0 | [6 empty] | NO | NO | 584.7753 | NO
| 4. Agriculture |  | 0 | 0 | 1012.4534 | 95.5167 | [6 empty] | 0.12017 | 3.5265 | 0.46714 | 0
| A. Enteric Fermentation |  |  |  | 901.4978
| B. Manure Management |  |  |  | 110.7876 | 4.8231 | [8 empty] | 0
| C. Rice Cultivation |  |  |  | 0 | [9 empty] | 0
| D. Agricultural Soils |  | IE | IE | 0 | 90.6902 | [8 empty] | 0
| E. Prescribed Burning of Savannas |  |  |  | 0 | 0 | [6 empty] | 0 | 0 | 0
| F. Field Burning of Agricultural Residues |  |  |  | 0.16793 | 0.003325 | [6 empty] | 0.12017 | 3.5265 | 0.46714
| G. Other |  |  |  | 0 | 0 | [6 empty] | 0 | 0 | 0 | NO
| 5. Land-Use Change and Forestry |  | 6869.2312 | 0 | 1.13 | 0.01 | [6 empty] | 0.28 | 9.88 | 0 | 0
| A. Changes in Forest and Other Woody Biomass Stocks |  | 0 | -7982.3333
| B. Forest and Grassland Conversion |  | 258.83 |  | 1.13 | 0.01 | [6 empty] | 0.28 | 9.88 | NO
| C. Abandonment of Managed Lands |  | 0 | 0
| D. CO2 Emissions and Removals from Soil |  | 14912.1921 | 0
| E. Other |  | 0 | -319.4576 | 0 | 0 | [6 empty] | 0 | 0 | NO | NO
| 6. Waste |  | 1034.5805 |  | 1052.3404 | 3.4275 | [6 empty] | 3.1205 | 5.7886 | 12.5781 | 3.2881
| A. Solid Waste Disposal on Land |  | 0 |  | 1017.851 | [8 empty] | 0 | 10.18
| B. Wastewater Handling |  |  |  | 34.455 | 3.2973 | [6 empty] | 0 | 0 | 0
| C. Waste Incineration |  | 1034.5805 |  | 0.034434 | 0.13023 | [6 empty] | 3.1205 | 5.7886 | 2.3981 | 3.2881
| D. Other |  | 0 |  | 0 | 0 | [6 empty] | 0 | 0 | 0 | 0
| 7. Other |  | 0 | 0 | 0 | 0 | 0 | 0 | 0 | 0 | 0 | 0 | 0 | 0 | 0 | 0
Memo Items:
| International Bunkers |  | 23814.225 |  | 3.6645 | 0.95033 | [6 empty] | 205.3459 | 82.1763 | 45.1772 | 94.1206
| Aviation |  | 17241.1119 |  | 3.0589 | 0.52981 | [6 empty] | 85.4977 | 66.6171 | 40.7365 | 4.3792
| Marine |  | 6573.1131 |  | 0.60555 | 0.42052 | [6 empty] | 119.8482 | 15.5592 | 4.4407 | 89.7414
| Multilateral Operations |  | NO |  | NO | NO | [6 empty] | NO | NO | NO | NO
| CO2 Emissions from Biomass |  | 3704.5865
1994
| GREENHOUSE GAS SOURCE AND SINK |  | CO2 | CO2 | CH4 | N2O | HFCs |  | PFCs |  | SF6 |  | NOx | CO | NMVOC | SO2
| CATEGORIES |  | emissions | removals |  |  | P | A | P | A | P | A
|  |  | (Gg) |  |  |  | CO2 equivalent (Gg) |  |  |  | (Gg)
| Total National Emissions and Removals |  | 561680.6204 | 0 | 3089.8389 | 192.6607 | 2482.0361 | 14009.6945 | 111.5376 | 481.1939 | 0.072527 | 0.051675 | 2315.4253 | 6014.4473 | 2090.8463 | 2676.0631
| 1. Energy |  | 542729.9324 |  | 1040.9524 | 19.7925 | [6 empty] | 2304.3734 | 5748.966 | 1281.1276 | 2619.2829
| A. Fuel Combustion | Reference Approach | 551442.5447
|  | Sectoral Approach | 531445.3985 |  | 102.9798 | 19.4805 | [6 empty] | 2298.9992 | 5692.307 | 830.1428 | 2598.6087
| 1. Energy Industries |  | 196612.7895 |  | 12.951 | 6.9345 | [6 empty] | 638.6722 | 133.3955 | 11.9626 | 1901.0656
| 2. Manufacturing Industries and Construction |  | 93714.8628 |  | 13.0528 | 3.7625 | [6 empty] | 292.4269 | 744.3704 | 30.4338 | 420.1134
| 3. Transport |  | 118962.0964 |  | 24.5146 | 6.8511 | [6 empty] | 1198.9258 | 4356.2532 | 700.6497 | 93.0757
| 4. Other Sectors |  | 118211.0381 |  | 52.2656 | 1.7724 | [6 empty] | 141.4538 | 448.2899 | 85.4618 | 176.7012
| 5. Other |  | 3944.6117 |  | 0.19578 | 0.1601 | [6 empty] | 27.5205 | 9.998 | 1.6349 | 7.6527
| B. Fugitive Emissions from Fuels |  | 11284.5339 |  | 937.9725 | 0.31192 | [6 empty] | 5.3742 | 56.659 | 450.9848 | 20.6742
| 1. Solid Fuels |  | 1785.2263 |  | 456.591 | 0.001748 | [6 empty] | 0.25623 | 21.6685 | 0.21424 | 14.072
| 2. Oil and Natural Gas |  | 9499.3075 |  | 481.3816 | 0.31017 | [6 empty] | 5.118 | 34.9905 | 450.7705 | 6.6023
| 2. Industrial Processes |  | 12460.7702 |  | 8.9252 | 71.4963 | 2482.0361 | 14009.6945 | 111.5376 | 481.1939 | 0.072527 | 0.051675 | 6.9051 | 249.8156 | 218.7957 | 54.151
| A. Mineral Products |  | 8476.4667 |  | 0.77366 | 0 | [6 empty] | 0 | 3.6091 | 12.5266 | 9.138
| B. Chemical Industry |  | 1379.0304 |  | 7.5933 | 71.4657 | 0 | 0 | 0 | 0 | 0 | 0 | 5.26 | 83.937 | 124.3136 | 37.5585
| C. Metal Production |  | 2605.2731 |  | 0.55821 | 0.030572 |  |  |  | 344.3463 |  | 0.02 | 1.6451 | 162.2695 | 1.9545 | 7.4545
| D. Other Production |  | IE | [9 empty] | 0 | 0 | 80.001 | 0
| E. Production of Halocarbons and SF6 | [6 empty] | 13264.9293 |  | 40.5 |  | 0
| F. Consumption of Halocarbons and SF6 | [5 empty] | 2482.0361 | 744.7652 | 111.5376 | 96.3476 | 0.072527 | 0.031675
| G. Other |  | 0 |  | 0 | 0 | 0 | 0 | 0 | 0 | 0 | 0 | 0 | 0 | 0 | 0
| 3. Solvent and Other Product Use |  | 0 |  |  | 0 | [6 empty] | NO | NO | 578.7041 | NO
| 4. Agriculture |  | 0 | 0 | 1020.2952 | 97.9467 | [6 empty] | 0 | 0 | 0 | 0
| A. Enteric Fermentation |  |  |  | 908.5863
| B. Manure Management |  |  |  | 111.7088 | 4.887 | [8 empty] | 0
| C. Rice Cultivation |  |  |  | 0 | [9 empty] | 0
| D. Agricultural Soils |  | IE | IE | 0 | 93.0597 | [8 empty] | 0
| E. Prescribed Burning of Savannas |  |  |  | 0 | 0 | [6 empty] | 0 | 0 | 0
| F. Field Burning of Agricultural Residues |  |  |  | 0 | 0 | [6 empty] | 0 | 0 | 0
| G. Other |  |  |  | 0 | 0 | [6 empty] | 0 | 0 | 0 | NO
| 5. Land-Use Change and Forestry |  | 5642.959 | 0 | 1.13 | 0.01 | [6 empty] | 0.28 | 9.88 | 0 | 0
| A. Changes in Forest and Other Woody Biomass Stocks |  | 0 | -8191.3333
| B. Forest and Grassland Conversion |  | 258.83 |  | 1.13 | 0.01 | [6 empty] | 0.28 | 9.88 | NO
| C. Abandonment of Managed Lands |  | 0 | 0
| D. CO2 Emissions and Removals from Soil |  | 13786.6763 | 0
| E. Other |  | 0 | -211.2139 | 0 | 0 | [6 empty] | 0 | 0 | NO | NO
| 6. Waste |  | 846.9588 |  | 1018.5362 | 3.4152 | [6 empty] | 3.8668 | 5.7857 | 12.2189 | 2.6292
| A. Solid Waste Disposal on Land |  | 0 |  | 982.547 | [8 empty] | 0 | 9.83
| B. Wastewater Handling |  |  |  | 35.96 | 3.3151 | [6 empty] | 0 | 0 | 0
| C. Waste Incineration |  | 846.9588 |  | 0.029211 | 0.10016 | [6 empty] | 3.8668 | 5.7857 | 2.3889 | 2.6292
| D. Other |  | 0 |  | 0 | 0 | [6 empty] | 0 | 0 | 0 | 0
| 7. Other |  | 0 | 0 | 0 | 0 | 0 | 0 | 0 | 0 | 0 | 0 | 0 | 0 | 0 | 0
Memo Items:
| International Bunkers |  | 24078.3862 |  | 3.7505 | 0.94416 | [6 empty] | 200.9719 | 83.8657 | 46.5415 | 85.0915
| Aviation |  | 17928.5487 |  | 3.1842 | 0.55092 | [6 empty] | 88.8985 | 69.3158 | 42.3889 | 5.6922
| Marine |  | 6149.8375 |  | 0.56627 | 0.39324 | [6 empty] | 112.0734 | 14.5499 | 4.1526 | 79.3993
| Multilateral Operations |  | NO |  | NO | NO | [6 empty] | NO | NO | NO | NO
| CO2 Emissions from Biomass |  | 4832.7472
1995
| GREENHOUSE GAS SOURCE AND SINK |  | CO2 | CO2 | CH4 | N2O | HFCs |  | PFCs |  | SF6 |  | NOx | CO | NMVOC | SO2
| CATEGORIES |  | emissions | removals |  |  | P | A | P | A | P | A
|  |  | (Gg) |  |  |  | CO2 equivalent (Gg) |  |  |  | (Gg)
| Total National Emissions and Removals |  | 552499.0537 | 0 | 3062.0066 | 183.9493 | 4236.5049 | 15490.8522 | 145.659 | 457.4431 | 0.077646 | 0.054028 | 2192.7613 | 5656.1707 | 1958.7875 | 2363.8096
| 1. Energy |  | 534234.2286 |  | 1073.1537 | 20.7398 | [6 empty] | 2184.695 | 5383.3176 | 1173.4161 | 2301.1573
| A. Fuel Combustion | Reference Approach | 548995.9399
|  | Sectoral Approach | 525024.2256 |  | 91.8273 | 20.5069 | [6 empty] | 2179.1195 | 5336.6778 | 751.5018 | 2284.4383
| 1. Energy Industries |  | 197841.1392 |  | 15.6498 | 7.1122 | [6 empty] | 577.275 | 134.4909 | 10.1091 | 1736.4613
| 2. Manufacturing Industries and Construction |  | 91579.4682 |  | 13.3488 | 3.7083 | [6 empty] | 275.9195 | 725.0929 | 29.11 | 329.3774
| 3. Transport |  | 117859.5589 |  | 23.055 | 7.9833 | [6 empty] | 1160.4066 | 4083.9962 | 636.6206 | 80.1159
| 4. Other Sectors |  | 113873.5095 |  | 39.5792 | 1.5447 | [6 empty] | 137.9018 | 383.2974 | 74.0438 | 130.9174
| 5. Other |  | 3870.5498 |  | 0.19441 | 0.15836 | [6 empty] | 27.6166 | 9.8004 | 1.6183 | 7.5663
| B. Fugitive Emissions from Fuels |  | 9210.003 |  | 981.3264 | 0.23294 | [6 empty] | 5.5755 | 46.6397 | 421.9142 | 16.7191
| 1. Solid Fuels |  | 1985.517 |  | 504.25 | 0.001957 | [6 empty] | 0.26611 | 21.702 | 0.21354 | 10.499
| 2. Oil and Natural Gas |  | 7224.4859 |  | 477.0763 | 0.23099 | [6 empty] | 5.3094 | 24.9378 | 421.7007 | 6.2201
| 2. Industrial Processes |  | 12504.074 |  | 6.9758 | 61.3008 | 4236.5049 | 15490.8522 | 145.659 | 457.4431 | 0.077646 | 0.054028 | 4.1806 | 257.5073 | 235.8445 | 60.0154
| A. Mineral Products |  | 8584.5486 |  | 0.77042 | 0 | [6 empty] | 0 | 3.594 | 11.6882 | 12.1912
| B. Chemical Industry |  | 1379.0304 |  | 5.5098 | 61.2671 | 0 | 0 | 0 | 0 | 0 | 0 | 2.4029 | 86.2925 | 142.3049 | 40.3903
| C. Metal Production |  | 2540.4949 |  | 0.69554 | 0.033698 |  |  |  | 285.3441 |  | 0.02 | 1.7777 | 167.6208 | 2.0167 | 7.4339
| D. Other Production |  | IE | [9 empty] | 0 | 0 | 79.8346 | 0
| E. Production of Halocarbons and SF6 | [6 empty] | 13980.6767 |  | 58.5 |  | 0
| F. Consumption of Halocarbons and SF6 | [5 empty] | 4236.5049 | 1510.1755 | 145.659 | 113.599 | 0.077646 | 0.034028
| G. Other |  | 0 |  | 0 | 0 | 0 | 0 | 0 | 0 | 0 | 0 | 0 | 0 | 0 | 0
| 3. Solvent and Other Product Use |  | 0 |  |  | 0 | [6 empty] | NO | NO | 537.7852 | NO
| 4. Agriculture |  | 0 | 0 | 1008.4782 | 98.4449 | [6 empty] | 0 | 0 | 0 | 0
| A. Enteric Fermentation |  |  |  | 898.6044
| B. Manure Management |  |  |  | 109.8738 | 4.8245 | [8 empty] | 0
| C. Rice Cultivation |  |  |  | 0 | [9 empty] | 0
| D. Agricultural Soils |  | IE | IE | 0 | 93.6204 | [8 empty] | 0
| E. Prescribed Burning of Savannas |  |  |  | 0 | 0 | [6 empty] | NO | NO | NO
| F. Field Burning of Agricultural Residues |  |  |  | 0 | 0 | [6 empty] | 0 | 0 | 0
| G. Other |  |  |  | 0 | 0 | [6 empty] | 0 | 0 | 0 | NO
| 5. Land-Use Change and Forestry |  | 4946.2053 | 0 | 1.13 | 0.01 | [6 empty] | 0.28 | 9.88 | 0 | 0
| A. Changes in Forest and Other Woody Biomass Stocks |  | 0 | -8517.6667
| B. Forest and Grassland Conversion |  | 258.83 |  | 1.13 | 0.01 | [6 empty] | 0.28 | 9.88 | NO
| C. Abandonment of Managed Lands |  | 0 | 0
| D. CO2 Emissions and Removals from Soil |  | 13355.1902 | 0
| E. Other |  | 0 | -150.1482 | 0 | 0 | [6 empty] | 0 | 0 | NO | NO
| 6. Waste |  | 814.5458 |  | 972.269 | 3.4538 | [6 empty] | 3.6058 | 5.4659 | 11.7416 | 2.6369
| A. Solid Waste Disposal on Land |  | 0 |  | 937.905 | [8 empty] | 0 | 9.38
| B. Wastewater Handling |  |  |  | 34.331 | 3.3492 | [6 empty] | 0 | 0 | 0
| C. Waste Incineration |  | 814.5458 |  | 0.033017 | 0.10462 | [6 empty] | 3.6058 | 5.4659 | 2.3616 | 2.6369
| D. Other |  | 0 |  | 0 | 0 | [6 empty] | 0 | 0 | 0 | 0
| 7. Other |  | 0 | 0 | 0 | 0 | 0 | 0 | 0 | 0 | 0 | 0 | 0 | 0 | 0 | 0
Memo Items:
| International Bunkers |  | 25678.9117 |  | 3.9175 | 1.009 | [6 empty] | 215.1358 | 88.373 | 48.8976 | 95.8995
| Aviation |  | 19079.8844 |  | 3.3095 | 0.58675 | [6 empty] | 94.8031 | 72.7509 | 44.4389 | 4.8462
| Marine |  | 6599.0272 |  | 0.608 | 0.42222 | [6 empty] | 120.3327 | 15.6221 | 4.4586 | 91.0533
| Multilateral Operations |  | NO |  | NO | NO | [6 empty] | NO | NO | NO | NO
| CO2 Emissions from Biomass |  | 5222.8693
1996
| GREENHOUSE GAS SOURCE AND SINK |  | CO2 | CO2 | CH4 | N2O | HFCs |  | PFCs |  | SF6 |  | NOx | CO | NMVOC | SO2
| CATEGORIES |  | emissions | removals |  |  | P | A | P | A | P | A
|  |  | (Gg) |  |  |  | CO2 equivalent (Gg) |  |  |  | (Gg)
| Total National Emissions and Removals |  | 572668.5502 | 0 | 2988.4134 | 190.4928 | 5336.9178 | 16720.0608 | 184.4942 | 496.3218 | 0.045491 | 0.055171 | 2194.7661 | 5648.8464 | 1869.6355 | 2028.7089
| 1. Energy |  | 553330.0778 |  | 1033.722 | 22.3918 | [6 empty] | 2187.1844 | 5374.023 | 1097.5619 | 1965.9682
| A. Fuel Combustion | Reference Approach | 561576.8881
|  | Sectoral Approach | 543915.595 |  | 96.0313 | 22.1414 | [6 empty] | 2182.3092 | 5327.4505 | 681.5018 | 1948.1887
| 1. Energy Industries |  | 197758.1261 |  | 17.4845 | 7.3757 | [6 empty] | 531.405 | 132.7843 | 10.9555 | 1467.4449
| 2. Manufacturing Industries and Construction |  | 92756.9621 |  | 13.8121 | 3.6381 | [6 empty] | 307.3842 | 728.454 | 29.5095 | 273.2868
| 3. Transport |  | 122490.5729 |  | 22.1529 | 9.2926 | [6 empty] | 1163.9524 | 4064.5252 | 561.827 | 67.0093
| 4. Other Sectors |  | 127120.6734 |  | 42.3894 | 1.6788 | [6 empty] | 151.9861 | 392.1012 | 77.6129 | 132.8314
| 5. Other |  | 3789.2606 |  | 0.19238 | 0.15616 | [6 empty] | 27.5816 | 9.5858 | 1.5969 | 7.6163
| B. Fugitive Emissions from Fuels |  | 9414.4828 |  | 937.6907 | 0.25044 | [6 empty] | 4.8752 | 46.5724 | 416.0601 | 17.7794
| 1. Solid Fuels |  | 2042.9414 |  | 473.6275 | 0.001919 | [6 empty] | 0.26372 | 21.6694 | 0.21338 | 11.0889
| 2. Oil and Natural Gas |  | 7371.5414 |  | 464.0632 | 0.24852 | [6 empty] | 4.6115 | 24.9031 | 415.8467 | 6.6905
| 2. Industrial Processes |  | 13314.2856 |  | 8.1343 | 65.4862 | 5336.9178 | 16720.0608 | 184.4942 | 496.3218 | 0.045491 | 0.055171 | 4.0471 | 259.0759 | 234.8035 | 60.9144
| A. Mineral Products |  | 8803.6159 |  | 0.72073 | 0 | [6 empty] | 0 | 3.3622 | 10.4709 | 14.3964
| B. Chemical Industry |  | 1379.0304 |  | 6.6261 | 65.4523 | 0 | 0 | 0 | 0 | 0 | 0 | 2.2482 | 86.4026 | 141.2695 | 38.7774
| C. Metal Production |  | 3131.6393 |  | 0.78742 | 0.03393 |  |  |  | 281.4026 |  | 0.02 | 1.7989 | 169.311 | 2.0696 | 7.7405
| D. Other Production |  | IE | [9 empty] | 0 | 0 | 80.9935 | 0
| E. Production of Halocarbons and SF6 | [6 empty] | 14320.5596 |  | 81 |  | 0
| F. Consumption of Halocarbons and SF6 | [5 empty] | 5336.9178 | 2399.5012 | 184.4942 | 133.9192 | 0.045491 | 0.035171
| G. Other |  | 0 |  | 0 | 0 | 0 | 0 | 0 | 0 | 0 | 0 | 0 | 0 | 0 | 0
| 3. Solvent and Other Product Use |  | 0 |  |  | 0 | [6 empty] | NO | NO | 525.9394 | NO
| 4. Agriculture |  | 0 | 0 | 1017.7088 | 99.0349 | [6 empty] | 0 | 0 | 0 | 0
| A. Enteric Fermentation |  |  |  | 906.8534
| B. Manure Management |  |  |  | 110.8554 | 4.8792 | [8 empty] | 0
| C. Rice Cultivation |  |  |  | 0 | [9 empty] | 0
| D. Agricultural Soils |  | IE | IE | 0 | 94.1557 | [8 empty] | 0
| E. Prescribed Burning of Savannas |  |  |  | 0 | 0 | [6 empty] | 0 | 0 | 0
| F. Field Burning of Agricultural Residues |  |  |  | 0 | 0 | [6 empty] | 0 | 0 | 0
| G. Other |  |  |  | 0 | 0 | [6 empty] | 0 | 0 | 0 | NO
| 5. Land-Use Change and Forestry |  | 5227.8215 | 0 | 1.13 | 0.01 | [6 empty] | 0.28 | 9.88 | 0 | 0
| A. Changes in Forest and Other Woody Biomass Stocks |  | 0 | -8426
| B. Forest and Grassland Conversion |  | 258.83 |  | 1.13 | 0.01 | [6 empty] | 0.28 | 9.88 | NO
| C. Abandonment of Managed Lands |  | 0 | 0
| D. CO2 Emissions and Removals from Soil |  | 13626.016 | 0
| E. Other |  | 0 | -231.0246 | 0 | 0 | [6 empty] | 0 | 0 | NO | NO
| 6. Waste |  | 796.3654 |  | 927.7183 | 3.5698 | [6 empty] | 3.2546 | 5.8676 | 11.3307 | 1.8263
| A. Solid Waste Disposal on Land |  | 0 |  | 892.412 | [8 empty] | 0 | 8.92
| B. Wastewater Handling |  |  |  | 35.271 | 3.4623 | [6 empty] | 0 | 0 | 0
| C. Waste Incineration |  | 796.3654 |  | 0.035304 | 0.10744 | [6 empty] | 3.2546 | 5.8676 | 2.4107 | 1.8263
| D. Other |  | 0 |  | 0 | 0 | [6 empty] | 0 | 0 | 0 | 0
| 7. Other |  | 0 | 0 | 0 | 0 | 0 | 0 | 0 | 0 | 0 | 0 | 0 | 0 | 0 | 0
Memo Items:
| International Bunkers |  | 27513.8824 |  | 4.1584 | 1.0859 | [6 empty] | 232.4547 | 94.13 | 51.9239 | 103.975
| Aviation |  | 20301.0757 |  | 3.4939 | 0.62447 | [6 empty] | 100.9386 | 77.0559 | 47.0509 | 5.1564
| Marine |  | 7212.8067 |  | 0.6645 | 0.46146 | [6 empty] | 131.5161 | 17.074 | 4.873 | 98.8186
| Multilateral Operations |  | NO |  | NO | NO | [6 empty] | NO | NO | NO | NO
| CO2 Emissions from Biomass |  | 5476.8261
1997
| GREENHOUSE GAS SOURCE AND SINK |  | CO2 | CO2 | CH4 | N2O | HFCs |  | PFCs |  | SF6 |  | NOx | CO | NMVOC | SO2
| CATEGORIES |  | emissions | removals |  |  | P | A | P | A | P | A
|  |  | (Gg) |  |  |  | CO2 equivalent (Gg) |  |  |  | (Gg)
| Total National Emissions and Removals |  | 548141.2692 | 0 | 2836.5649 | 196.1938 | 7216.5853 | 19181.4236 | 228.6403 | 450.1262 | 0.030949 | 0.053353 | 2026.4783 | 5256.2116 | 1800.4808 | 1670.3684
| 1. Energy |  | 530029.6426 |  | 981.345 | 23.2581 | [6 empty] | 2020.5219 | 4975.4249 | 1058.6021 | 1604.9222
| A. Fuel Combustion | Reference Approach | 537471.8549
|  | Sectoral Approach | 521311.9193 |  | 94.8433 | 23.0488 | [6 empty] | 2016.3019 | 4933.0304 | 621.5277 | 1589.1017
| 1. Energy Industries |  | 183447.026 |  | 20.6193 | 7.4272 | [6 empty] | 451.9659 | 102.0692 | 10.2295 | 1165.4771
| 2. Manufacturing Industries and Construction |  | 93401.9372 |  | 14.271 | 3.5194 | [6 empty] | 288.3213 | 726.0651 | 29.532 | 247.0611
| 3. Transport |  | 123554.6875 |  | 20.3801 | 10.3701 | [6 empty] | 1106.0618 | 3725.4303 | 505.7258 | 54.5139
| 4. Other Sectors |  | 117295.5595 |  | 39.3822 | 1.5791 | [6 empty] | 141.722 | 370.3577 | 74.4732 | 113.8931
| 5. Other |  | 3612.7091 |  | 0.19069 | 0.15288 | [6 empty] | 28.2308 | 9.1081 | 1.5672 | 8.1565
| B. Fugitive Emissions from Fuels |  | 8717.7233 |  | 886.5018 | 0.2093 | [6 empty] | 4.22 | 42.3945 | 437.0744 | 15.8205
| 1. Solid Fuels |  | 2405.7851 |  | 445.5717 | 0.0013091 | [6 empty] | 0.23823 | 21.6626 | 0.20559 | 8.5631
| 2. Oil and Natural Gas |  | 6311.9382 |  | 440.9301 | 0.20799 | [6 empty] | 3.9817 | 20.7319 | 436.8689 | 7.2573
| 2. Industrial Processes |  | 12585.1888 |  | 6.6506 | 67.0192 | 7216.5853 | 19181.4236 | 228.6403 | 450.1262 | 0.030949 | 0.053353 | 4.3913 | 265.9018 | 219.009 | 64.5272
| A. Mineral Products |  | 9623.3963 |  | 0.70914 | 0 | [6 empty] | 0 | 3.3081 | 9.9077 | 18.0678
| B. Chemical Industry |  | 888.4765 |  | 5.2533 | 66.9857 | 0 | 0 | 0 | 0 | 0 | 0 | 2.5998 | 87.4344 | 127.2797 | 36.3812
| C. Metal Production |  | 2073.316 |  | 0.6881 | 0.033512 |  |  |  | 219.9409 |  | 0.02 | 1.7915 | 175.1593 | 2.123 | 10.0782
| D. Other Production |  | IE | [9 empty] | 0 | 0 | 79.6986 | 0
| E. Production of Halocarbons and SF6 | [6 empty] | 15622.215 |  | 72 |  | 0
| F. Consumption of Halocarbons and SF6 | [5 empty] | 7216.5853 | 3559.2086 | 228.6403 | 158.1853 | 0.030949 | 0.033353
| G. Other |  | 0 |  | 0 | 0 | 0 | 0 | 0 | 0 | 0 | 0 | 0 | 0 | 0 | 0
| 3. Solvent and Other Product Use |  | 0 |  |  | 0 | [6 empty] | NO | NO | 512.4757 | NO
| 4. Agriculture |  | 0 | 0 | 1005.4835 | 101.9864 | [6 empty] | 0 | 0 | 0 | 0
| A. Enteric Fermentation |  |  |  | 894.7584
| B. Manure Management |  |  |  | 110.7251 | 4.8776 | [8 empty] | 0
| C. Rice Cultivation |  |  |  | 0 | [9 empty] | 0
| D. Agricultural Soils |  | IE | IE | 0 | 97.1088 | [8 empty] | 0
| E. Prescribed Burning of Savannas |  |  |  | 0 | 0 | [6 empty] | 0 | 0 | 0
| F. Field Burning of Agricultural Residues |  |  |  | 0 | 0 | [6 empty] | 0 | 0 | 0
| G. Other |  |  |  | 0 | 0 | [6 empty] | 0 | 0 | 0 | NO
| 5. Land-Use Change and Forestry |  | 5031.7564 | 0 | 1.13 | 0.01 | [6 empty] | 0.28 | 9.88 | 0 | 0
| A. Changes in Forest and Other Woody Biomass Stocks |  | 0 | -8316
| B. Forest and Grassland Conversion |  | 258.83 |  | 1.13 | 0.01 | [6 empty] | 0.28 | 9.88 | NO
| C. Abandonment of Managed Lands |  | 0 | 0
| D. CO2 Emissions and Removals from Soil |  | 13374.0728 | 0
| E. Other |  | 0 | -285.1464 | 0 | 0 | [6 empty] | 0 | 0 | NO | NO
| 6. Waste |  | 494.6814 |  | 841.9558 | 3.9201 | [6 empty] | 1.2851 | 5.0048 | 10.394 | 0.91895
| A. Solid Waste Disposal on Land |  | 0 |  | 805.712 | [8 empty] | 0 | 8.06
| B. Wastewater Handling |  |  |  | 36.212 | 3.8487 | [6 empty] | 0 | 0 | 0
| C. Waste Incineration |  | 494.6814 |  | 0.031765 | 0.071392 | [6 empty] | 1.2851 | 5.0048 | 2.334 | 0.91895
| D. Other |  | 0 |  | 0 | 0 | [6 empty] | 0 | 0 | 0 | 0
| 7. Other |  | 0 | 0 | 0 | 0 | 0 | 0 | 0 | 0 | 0 | 0 | 0 | 0 | 0 | 0
Memo Items:
| International Bunkers |  | 29685.9624 |  | 4.453 | 1.1814 | [6 empty] | 254.6555 | 101.0207 | 55.465 | 123.7231
| Aviation |  | 21621.6142 |  | 3.7097 | 0.66515 | [6 empty] | 107.5328 | 81.9206 | 50.0138 | 6.8647
| Marine |  | 8064.3482 |  | 0.74336 | 0.51622 | [6 empty] | 147.1227 | 19.1001 | 5.4513 | 116.8583
| Multilateral Operations |  | NO |  | NO | NO | [6 empty] | NO | NO | NO | NO
| CO2 Emissions from Biomass |  | 5760.8618
1998
| GREENHOUSE GAS SOURCE AND SINK |  | CO2 | CO2 | CH4 | N2O | HFCs |  | PFCs |  | SF6 |  | NOx | CO | NMVOC | SO2
| CATEGORIES |  | emissions | removals |  |  | P | A | P | A | P | A
|  |  | (Gg) |  |  |  | CO2 equivalent (Gg) |  |  |  | (Gg)
| Total National Emissions and Removals |  | 551167.2698 | 0 | 2686.3077 | 187.3733 | 8940.4723 | 17267.9826 | 233.5812 | 441.1074 | 0.030518 | 0.054887 | 1943.4866 | 4879.7553 | 1659.3133 | 1607.969
| 1. Energy |  | 533018.8266 |  | 907.7035 | 24.7837 | [6 empty] | 1937.7095 | 4620.9696 | 946.6307 | 1546.5283
| A. Fuel Combustion | Reference Approach | 544596.3438
|  | Sectoral Approach | 524687.2552 |  | 96.0479 | 24.5795 | [6 empty] | 1933.619 | 4579.2824 | 551.8899 | 1531.0256
| 1. Energy Industries |  | 188985.2057 |  | 22.6502 | 7.9212 | [6 empty] | 452.9703 | 106.9126 | 8.6454 | 1177.5346
| 2. Manufacturing Industries and Construction |  | 91168.6995 |  | 13.7893 | 3.3774 | [6 empty] | 266.1 | 697.6792 | 29.171 | 208.9301
| 3. Transport |  | 122687.8033 |  | 18.7297 | 11.5856 | [6 empty] | 1048.9862 | 3403.7861 | 436.5906 | 47.2114
| 4. Other Sectors |  | 118664.4707 |  | 40.7228 | 1.5673 | [6 empty] | 143.8968 | 362.8333 | 76.1766 | 91.3783
| 5. Other |  | 3181.0761 |  | 0.15589 | 0.12802 | [6 empty] | 21.6657 | 8.0712 | 1.3062 | 5.9712
| B. Fugitive Emissions from Fuels |  | 8331.5715 |  | 811.6557 | 0.20413 | [6 empty] | 4.0905 | 41.6871 | 394.7408 | 15.5027
| 1. Solid Fuels |  | 2054.1181 |  | 378.7403 | 0.0021717 | [6 empty] | 0.27546 | 21.5603 | 0.21121 | 8.5549
| 2. Oil and Natural Gas |  | 6277.4533 |  | 432.9153 | 0.20195 | [6 empty] | 3.815 | 20.1268 | 394.5296 | 6.9478
| 2. Industrial Processes |  | 12359.8733 |  | 4.7747 | 59.4485 | 8940.4723 | 17267.9826 | 233.5812 | 441.1074 | 0.030518 | 0.054887 | 4.1289 | 242.2755 | 205.646 | 60.2723
| A. Mineral Products |  | 9639.3954 |  | 0.747 | 0 | [6 empty] | 0 | 3.4847 | 9.8167 | 13.7649
| B. Chemical Industry |  | 1110.5176 |  | 3.3953 | 59.419 | 0 | 0 | 0 | 0 | 0 | 0 | 2.4914 | 69.8367 | 115.7708 | 37.5023
| C. Metal Production |  | 1609.9602 |  | 0.63234 | 0.029508 |  |  |  | 216.8363 |  | 0.0218 | 1.6375 | 168.9541 | 2.0233 | 9.0051
| D. Other Production |  | IE | [9 empty] | 0 | 0 | 78.0353 | 0
| E. Production of Halocarbons and SF6 | [6 empty] | 12357.4718 |  | 63 |  | 0
| F. Consumption of Halocarbons and SF6 | [5 empty] | 8940.4723 | 4910.5107 | 233.5812 | 161.2712 | 0.030518 | 0.033087
| G. Other |  | 0 |  | 0 | 0 | 0 | 0 | 0 | 0 | 0 | 0 | 0 | 0 | 0 | 0
| 3. Solvent and Other Product Use |  | 0 |  |  | 0 | [6 empty] | NO | NO | 497.3305 | NO
| 4. Agriculture |  | 0 | 0 | 1006.9352 | 99.1719 | [6 empty] | 0 | 0 | 0 | 0
| A. Enteric Fermentation |  |  |  | 895.4409
| B. Manure Management |  |  |  | 111.4943 | 4.8755 | [8 empty] | 0
| C. Rice Cultivation |  |  |  | 0 | [9 empty] | 0
| D. Agricultural Soils |  | IE | IE | 0 | 94.2963 | [8 empty] | 0
| E. Prescribed Burning of Savannas |  |  |  | 0 | 0 | [6 empty] | NO | NO | NO
| F. Field Burning of Agricultural Residues |  |  |  | 0 | 0 | [6 empty] | 0 | 0 | 0
| G. Other |  |  |  | 0 | 0 | [6 empty] | 0 | 0 | 0 | NO
| 5. Land-Use Change and Forestry |  | 5285.7375 | 0 | 1.13 | 0.01 | [6 empty] | 0.28 | 9.88 | 0 | 0
| A. Changes in Forest and Other Woody Biomass Stocks |  | 0 | -8184
| B. Forest and Grassland Conversion |  | 258.83 |  | 1.13 | 0.01 | [6 empty] | 0.28 | 9.88 | NO
| C. Abandonment of Managed Lands |  | 0 | 0
| D. CO2 Emissions and Removals from Soil |  | 13607.3611 | 0
| E. Other |  | 0 | -396.4536 | 0 | 0 | [6 empty] | 0 | 0 | NO | NO
| 6. Waste |  | 502.8324 |  | 765.7643 | 3.9593 | [6 empty] | 1.3682 | 6.6303 | 9.7061 | 1.1684
| A. Solid Waste Disposal on Land |  | 0 |  | 728.54 | [8 empty] | 0 | 7.29
| B. Wastewater Handling |  |  |  | 37.152 | 3.8044 | [6 empty] | 0 | 0 | 0
| C. Waste Incineration |  | 502.8324 |  | 0.072333 | 0.15488 | [6 empty] | 1.3682 | 6.6303 | 2.4161 | 1.1684
| D. Other |  | 0 |  | 0 | 0 | [6 empty] | 0 | 0 | 0 | 0
| 7. Other |  | 0 | 0 | 0 | 0 | 0 | 0 | 0 | 0 | 0 | 0 | 0 | 0 | 0 | 0
Memo Items:
| International Bunkers |  | 32985.8045 |  | 4.794 | 1.3074 | [6 empty] | 280.951 | 110.3345 | 60.4906 | 124.5124
| Aviation |  | 24197.8135 |  | 3.9846 | 0.74537 | [6 empty] | 120.7582 | 89.5375 | 54.555 | 7.6827
| Marine |  | 8787.9909 |  | 0.8094 | 0.56208 | [6 empty] | 160.1928 | 20.797 | 5.9356 | 116.8298
| Multilateral Operations |  | NO |  | NO | NO | [6 empty] | NO | NO | NO | NO
| CO2 Emissions from Biomass |  | 5823.0695
1999
| GREENHOUSE GAS SOURCE AND SINK |  | CO2 | CO2 | CH4 | N2O | HFCs |  | PFCs |  | SF6 |  | NOx | CO | NMVOC | SO2
| CATEGORIES |  | emissions | removals |  |  | P | A | P | A | P | A
|  |  | (Gg) |  |  |  | CO2 equivalent (Gg) |  |  |  | (Gg)
| Total National Emissions and Removals |  | 542619.738 | 0 | 2503.6647 | 145.2412 | 9930.018 | 10829.873 | 261.4317 | 446.2792 | 0.024625 | 0.061601 | 1815.0038 | 4536.2988 | 1480.135 | 1229.7276
| 1. Energy |  | 523930.8191 |  | 831.0155 | 25.7598 | [6 empty] | 1808.9647 | 4263.2893 | 840.5505 | 1180.1202
| A. Fuel Combustion | Reference Approach | 538187.6972
|  | Sectoral Approach | 515644.4579 |  | 106.8496 | 25.5594 | [6 empty] | 1805.1224 | 4233.9305 | 493.6213 | 1167.9995
| 1. Energy Industries |  | 180729.1386 |  | 32.8629 | 7.9398 | [6 empty] | 422.1187 | 94.7234 | 10.3755 | 878.2399
| 2. Manufacturing Industries and Construction |  | 90218.7533 |  | 13.2884 | 3.3289 | [6 empty] | 241.5351 | 711.21 | 29.0079 | 166.605
| 3. Transport |  | 123396.8875 |  | 16.9878 | 12.7205 | [6 empty] | 980.6199 | 3054.2092 | 374.8275 | 35.1317
| 4. Other Sectors |  | 118164.0992 |  | 43.5511 | 1.4408 | [6 empty] | 137.9521 | 365.857 | 78.0871 | 81.7623
| 5. Other |  | 3135.5793 |  | 0.15946 | 0.12937 | [6 empty] | 22.8966 | 7.931 | 1.3231 | 6.2606
| B. Fugitive Emissions from Fuels |  | 8286.3612 |  | 724.1659 | 0.20042 | [6 empty] | 3.8422 | 29.3588 | 346.9292 | 12.1207
| 1. Solid Fuels |  | 2395.7483 |  | 310.8793 | 0.001121 | [6 empty] | 0.22193 | 15.3782 | 0.20624 | 7.445
| 2. Oil and Natural Gas |  | 5890.613 |  | 413.2866 | 0.1993 | [6 empty] | 3.6203 | 13.9806 | 346.723 | 4.6757
| 2. Industrial Processes |  | 13159.226 |  | 4.0601 | 18.1562 | 9930.018 | 10829.873 | 261.4317 | 446.2792 | 0.024625 | 0.061601 | 4.4119 | 256.1121 | 169.2569 | 48.3729
| A. Mineral Products |  | 9096.5199 |  | 0.62262 | 0 | [6 empty] | 0 | 1.6129 | 8.3762 | 9.5151
| B. Chemical Industry |  | 1112.9177 |  | 2.7068 | 18.1259 | 0 | 0 | 0 | 0 | 0 | 0 | 2.6996 | 65.4001 | 80.4406 | 31.1636
| C. Metal Production |  | 2949.7883 |  | 0.73066 | 0.030285 |  |  |  | 190.2525 |  | 0.0307 | 1.7123 | 189.099 | 1.9264 | 7.6942
| D. Other Production |  | IE | [9 empty] | 0 | 0 | 78.5137 | 0
| E. Production of Halocarbons and SF6 | [6 empty] | 5381.4975 |  | 67.5 |  | 0
| F. Consumption of Halocarbons and SF6 | [5 empty] | 9930.018 | 5448.3755 | 261.4317 | 188.5267 | 0.024625 | 0.030901
| G. Other |  | 0 |  | 0 | 0 | 0 | 0 | 0 | 0 | 0 | 0 | 0 | 0 | 0 | 0
| 3. Solvent and Other Product Use |  | 0 |  |  | 0 | [6 empty] | NO | NO | 461.6299 | NO
| 4. Agriculture |  | 0 | 0 | 1004.9984 | 97.3411 | [6 empty] | 0 | 0 | 0 | 0
| A. Enteric Fermentation |  |  |  | 895.3328
| B. Manure Management |  |  |  | 109.6656 | 4.94 | [8 empty] | 0
| C. Rice Cultivation |  |  |  | 0 | [9 empty] | 0
| D. Agricultural Soils |  | IE | IE | 0 | 92.4011 | [8 empty] | 0
| E. Prescribed Burning of Savannas |  |  |  | 0 | 0 | [6 empty] | NO | NO | NO
| F. Field Burning of Agricultural Residues |  |  |  | 0 | 0 | [6 empty] | 0 | 0 | 0
| G. Other |  |  |  | 0 | 0 | [6 empty] | 0 | 0 | 0 | NO
| 5. Land-Use Change and Forestry |  | 5018.7096 | 0 | 1.13 | 0.01 | [6 empty] | 0.28 | 9.88 | 0 | 0
| A. Changes in Forest and Other Woody Biomass Stocks |  | 0 | -8121.6667
| B. Forest and Grassland Conversion |  | 258.83 |  | 1.13 | 0.01 | [6 empty] | 0.28 | 9.88 | NO
| C. Abandonment of Managed Lands |  | 0 | 0
| D. CO2 Emissions and Removals from Soil |  | 13159.9529 | 0
| E. Other |  | 0 | -278.4067 | 0 | 0 | [6 empty] | 0 | 0 | NO | NO
| 6. Waste |  | 510.9834 |  | 662.4607 | 3.9741 | [6 empty] | 1.3473 | 7.0174 | 8.6977 | 1.2345
| A. Solid Waste Disposal on Land |  | 0 |  | 626.363 | [8 empty] | 0 | 6.26
| B. Wastewater Handling |  |  |  | 36.016 | 3.7998 | [6 empty] | 0 | 0 | 0
| C. Waste Incineration |  | 510.9834 |  | 0.081701 | 0.17438 | [6 empty] | 1.3473 | 7.0174 | 2.4377 | 1.2345
| D. Other |  | 0 |  | 0 | 0 | [6 empty] | 0 | 0 | 0 | 0
| 7. Other |  | 0 | 0 | 0 | 0 | 0 | 0 | 0 | 0 | 0 | 0 | 0 | 0 | 0 | 0
Memo Items:
| International Bunkers |  | 32850.2081 |  | 4.8066 | 1.2234 | [6 empty] | 248.4176 | 111.2589 | 62.8238 | 88.9416
| Aviation |  | 26493.6766 |  | 4.2212 | 0.8169 | [6 empty] | 132.5651 | 96.2184 | 58.5312 | 5.8881
| Marine |  | 6356.5315 |  | 0.58536 | 0.4065 | [6 empty] | 115.8525 | 15.0405 | 4.2926 | 83.0535
| Multilateral Operations |  | NO |  | NO | NO | [6 empty] | NO | NO | NO | NO
| CO2 Emissions from Biomass |  | 6410.954
2000
| GREENHOUSE GAS SOURCE AND SINK |  | CO2 | CO2 | CH4 | N2O | HFCs |  | PFCs |  | SF6 |  | NOx | CO | NMVOC | SO2
| CATEGORIES |  | emissions | removals |  |  | P | A | P | A | P | A
|  |  | (Gg) |  |  |  | CO2 equivalent (Gg) |  |  |  | (Gg)
| Total National Emissions and Removals |  | 546287.024 | 0 | 2323.3172 | 144.5046 | 11664.2385 | 9081.2692 | 290.3889 | 541.3509 | 0.028219 | 0.077495 | 1722.9107 | 3934.1523 | 1364.7471 | 1189.6889
| 1. Energy |  | 529270.461 |  | 758.5833 | 26.7662 | [6 empty] | 1717.1766 | 3643.9914 | 763.6125 | 1147.961
| A. Fuel Combustion | Reference Approach | 549348.1195
|  | Sectoral Approach | 521722.033 |  | 97.2123 | 26.6136 | [6 empty] | 1714.0219 | 3614.1269 | 414.9928 | 1135.7351
| 1. Energy Industries |  | 190024.875 |  | 36.1019 | 8.4585 | [6 empty] | 446.1708 | 102.7216 | 10.6323 | 903.5439
| 2. Manufacturing Industries and Construction |  | 87762.097 |  | 12.3604 | 3.0871 | [6 empty] | 215.3503 | 600.2269 | 28.8331 | 135.1284
| 3. Transport |  | 123147.8698 |  | 15.1152 | 13.6271 | [6 empty] | 895.3468 | 2567.4988 | 305.0993 | 25.7331
| 4. Other Sectors |  | 117884.704 |  | 33.4843 | 1.3196 | [6 empty] | 135.1921 | 336.3505 | 69.1856 | 65.226
| 5. Other |  | 2902.4871 |  | 0.1505 | 0.12134 | [6 empty] | 21.9619 | 7.3291 | 1.2425 | 6.1036
| B. Fugitive Emissions from Fuels |  | 7548.428 |  | 661.371 | 0.15265 | [6 empty] | 3.1547 | 29.8645 | 348.6197 | 12.226
| 1. Solid Fuels |  | 2039.3311 |  | 265.0056 | 0.0021071 | [6 empty] | 0.27122 | 16.907 | 0.22585 | 9.258
| 2. Oil and Natural Gas |  | 5509.0969 |  | 396.3653 | 0.15054 | [6 empty] | 2.8835 | 12.9575 | 348.3939 | 2.968
| 2. Industrial Processes |  | 12858.4725 |  | 3.8339 | 20.1965 | 11664.2385 | 9081.2692 | 290.3889 | 541.3509 | 0.028219 | 0.077495 | 4.0793 | 273.3739 | 164.0847 | 40.5015
| A. Mineral Products |  | 8497.7595 |  | 0.60967 | 0 | [6 empty] | 0 | 2.8217 | 9.6988 | 10.8947
| B. Chemical Industry |  | 1300.6502 |  | 2.547 | 20.1674 | 0 | 0 | 0 | 0 | 0 | 0 | 2.4358 | 81.328 | 75.6313 | 22.5133
| C. Metal Production |  | 3060.0628 |  | 0.67726 | 0.029049 |  |  |  | 256.612 |  | 0.048 | 1.6436 | 189.2242 | 1.7602 | 7.0935
| D. Other Production |  | IE | [9 empty] | 0 | 0 | 76.9944 | 0
| E. Production of Halocarbons and SF6 | [6 empty] | 2676.5162 |  | 67.5 |  | 0
| F. Consumption of Halocarbons and SF6 | [5 empty] | 11664.2385 | 6404.7529 | 290.3889 | 217.2389 | 0.028219 | 0.029495
| G. Other |  | 0 |  | 0 | 0 | 0 | 0 | 0 | 0 | 0 | 0 | 0 | 0 | 0 | 0
| 3. Solvent and Other Product Use |  | 0 |  |  | 0 | [6 empty] | NO | NO | 429.1014 | NO
| 4. Agriculture |  | 0 | 0 | 970.5604 | 93.5749 | [6 empty] | 0 | 0 | 0 | 0
| A. Enteric Fermentation |  |  |  | 865.2287
| B. Manure Management |  |  |  | 105.3317 | 4.6409 | [8 empty] | 0
| C. Rice Cultivation |  |  |  | 0 | [9 empty] | 0
| D. Agricultural Soils |  | IE | IE | 0 | 88.934 | [8 empty] | 0
| E. Prescribed Burning of Savannas |  |  |  | 0 | 0 | [6 empty] | NO | NO | NO
| F. Field Burning of Agricultural Residues |  |  |  | 0 | 0 | [6 empty] | 0 | 0 | 0
| G. Other |  |  |  | 0 | 0 | [6 empty] | 0 | 0 | 0 | NO
| 5. Land-Use Change and Forestry |  | 3638.9562 | 0 | 1.13 | 0.01 | [6 empty] | 0.28 | 9.88 | 0 | 0
| A. Changes in Forest and Other Woody Biomass Stocks |  | 0 | -8308.6667
| B. Forest and Grassland Conversion |  | 258.83 |  | 1.13 | 0.01 | [6 empty] | 0.28 | 9.88 | NO
| C. Abandonment of Managed Lands |  | 0 | 0
| D. CO2 Emissions and Removals from Soil |  | 11972.7139 | 0
| E. Other |  | 0 | -283.921 | 0 | 0 | [6 empty] | 0 | 0 | NO | NO
| 6. Waste |  | 519.1344 |  | 589.2096 | 3.957 | [6 empty] | 1.3748 | 6.9069 | 7.9485 | 1.2264
| A. Solid Waste Disposal on Land |  | 0 |  | 552.243 | [8 empty] | 0 | 5.52
| B. Wastewater Handling |  |  |  | 36.888 | 3.7888 | [6 empty] | 0 | 0 | 0
| C. Waste Incineration |  | 519.1344 |  | 0.078588 | 0.16827 | [6 empty] | 1.3748 | 6.9069 | 2.4285 | 1.2264
| D. Other |  | 0 |  | 0 | 0 | [6 empty] | 0 | 0 | 0 | 0
| 7. Other |  | 0 | 0 | 0 | 0 | 0 | 0 | 0 | 0 | 0 | 0 | 0 | 0 | 0 | 0
Memo Items:
| International Bunkers |  | 35009.0544 |  | 4.987 | 1.2659 | [6 empty] | 249.6602 | 117.3033 | 66.937 | 76.1325
| Aviation |  | 29412.0675 |  | 4.4718 | 0.90812 | [6 empty] | 147.6976 | 104.066 | 63.1591 | 6.7235
| Marine |  | 5596.9869 |  | 0.51518 | 0.35776 | [6 empty] | 101.9626 | 13.2373 | 3.778 | 69.4091
| Multilateral Operations |  | NO |  | NO | NO | [6 empty] | NO | NO | NO | NO
| CO2 Emissions from Biomass |  | 6873.2092
2001
| GREENHOUSE GAS SOURCE AND SINK |  | CO2 | CO2 | CH4 | N2O | HFCs |  | PFCs |  | SF6 |  | NOx | CO | NMVOC | SO2
| CATEGORIES |  | emissions | removals |  |  | P | A | P | A | P | A
|  |  | (Gg) |  |  |  | CO2 equivalent (Gg) |  |  |  | (Gg)
| Total National Emissions and Removals |  | 559474.2814 | 0 | 2192.3262 | 137.2487 | 12444.2346 | 9727.5436 | 214.198 | 437.5225 | 0.034709 | 0.060985 | 1652.7582 | 3642.5044 | 1265.7492 | 1115.5531
| 1. Energy |  | 543678.9331 |  | 749.4783 | 27.9814 | [6 empty] | 1647.4078 | 3319.6414 | 705.381 | 1069.0172
| A. Fuel Combustion | Reference Approach | 561699.3839
|  | Sectoral Approach | 535802.8271 |  | 101.2818 | 27.8315 | [6 empty] | 1644.0647 | 3300.3915 | 365.7157 | 1059.578
| 1. Energy Industries |  | 199140.6476 |  | 39.6217 | 8.6741 | [6 empty] | 460.3686 | 102.8233 | 10.6519 | 821.9764
| 2. Manufacturing Industries and Construction |  | 89805.2102 |  | 11.3396 | 3.3252 | [6 empty] | 212.4616 | 641.2294 | 29.2333 | 146.3698
| 3. Transport |  | 123146.0234 |  | 13.3265 | 14.4959 | [6 empty] | 819.5977 | 2201.1359 | 253.2319 | 19.5899
| 4. Other Sectors |  | 120801.7815 |  | 36.8476 | 1.2172 | [6 empty] | 130.8183 | 347.8377 | 71.3808 | 65.9313
| 5. Other |  | 2909.1645 |  | 0.14635 | 0.11915 | [6 empty] | 20.8186 | 7.3652 | 1.2178 | 5.7105
| B. Fugitive Emissions from Fuels |  | 7876.106 |  | 648.1965 | 0.14987 | [6 empty] | 3.3431 | 19.25 | 339.6652 | 9.4393
| 1. Solid Fuels |  | 2218.232 |  | 243.3203 | 0.0014972 | [6 empty] | 0.22777 | 6.2903 | 0.18545 | 6.6331
| 2. Oil and Natural Gas |  | 5657.8739 |  | 404.8762 | 0.14837 | [6 empty] | 3.1153 | 12.9597 | 339.4798 | 2.8061
| 2. Industrial Processes |  | 11825.2177 |  | 3.2261 | 17.3969 | 12444.2346 | 9727.5436 | 214.198 | 437.5225 | 0.034709 | 0.060985 | 3.0593 | 285.0008 | 149.1023 | 44.1962
| A. Mineral Products |  | 7714.1956 |  | 0.58379 | 0 | [6 empty] | 0 | 2.5071 | 8.9922 | 8.9777
| B. Chemical Industry |  | 1373.0343 |  | 2.2212 | 17.374 | 0 | 0 | 0 | 0 | 0 | 0 | 1.6074 | 81.1198 | 61.1533 | 20.5461
| C. Metal Production |  | 2737.9877 |  | 0.42107 | 0.022866 |  |  |  | 221.9956 |  | 0.033 | 1.4519 | 201.3739 | 1.5763 | 14.6724
| D. Other Production |  | IE | [9 empty] | 0 | 0 | 77.3804 | 0
| E. Production of Halocarbons and SF6 | [6 empty] | 2451.9444 |  | 67.5 |  | 0
| F. Consumption of Halocarbons and SF6 | [5 empty] | 12444.2346 | 7275.5992 | 214.198 | 148.027 | 0.034709 | 0.027985
| G. Other |  | 0 |  | 0 | 0 | 0 | 0 | 0 | 0 | 0 | 0 | 0 | 0 | 0 | 0
| 3. Solvent and Other Product Use |  | 0 |  |  | 0 | [6 empty] | NO | NO | 403.9771 | NO
| 4. Agriculture |  | 0 | 0 | 914.0754 | 87.6949 | [6 empty] | 0 | 0 | 0 | 0
| A. Enteric Fermentation |  |  |  | 813.0853
| B. Manure Management |  |  |  | 100.9902 | 4.4473 | [8 empty] | 0
| C. Rice Cultivation |  |  |  | 0 | [9 empty] | 0
| D. Agricultural Soils |  | IE | IE | 0 | 83.2476 | [8 empty] | 0
| E. Prescribed Burning of Savannas |  |  |  | 0 | 0 | [6 empty] | NO | NO | NO
| F. Field Burning of Agricultural Residues |  |  |  | 0 | 0 | [6 empty] | 0 | 0 | 0
| G. Other |  |  |  | 0 | 0 | [6 empty] | 0 | 0 | 0 | NO
| 5. Land-Use Change and Forestry |  | 3474.294 | 0 | 1.13 | 0.01 | [6 empty] | 0.28 | 9.88 | 0 | 0
| A. Changes in Forest and Other Woody Biomass Stocks |  | 0 | -8143.6667
| B. Forest and Grassland Conversion |  | 258.83 |  | 1.13 | 0.01 | [6 empty] | 0.28 | 9.88 | NO
| C. Abandonment of Managed Lands |  | 0 | 0
| D. CO2 Emissions and Removals from Soil |  | 11604.4516 | 0
| E. Other |  | 0 | -245.3209 | 0 | 0 | [6 empty] | 0 | 0 | NO | NO
| 6. Waste |  | 495.8366 |  | 524.4165 | 4.1655 | [6 empty] | 2.0111 | 27.9821 | 7.2888 | 2.3397
| A. Solid Waste Disposal on Land |  | 0 |  | 487.212 | [8 empty] | 0 | 4.87
| B. Wastewater Handling |  |  |  | 37.129 | 4.0034 | [6 empty] | 0 | 0 | 0
| C. Waste Incineration |  | 495.8366 |  | 0.075473 | 0.16204 | [6 empty] | 2.0111 | 27.9821 | 2.4188 | 2.3397
| D. Other |  | 0 |  | 0 | 0 | [6 empty] | 0 | 0 | 0 | 0
| 7. Other |  | 0 | 0 | 0 | 0 | 0 | 0 | 0 | 0 | 0 | 0 | 0 | 0 | 0 | 0
Memo Items:
| International Bunkers |  | 33897.0653 |  | 5.1089 | 1.252 | [6 empty] | 252.2241 | 116.8187 | 66.3569 | 77.0612
| Aviation |  | 27612.8185 |  | 4.531 | 0.85065 | [6 empty] | 137.8401 | 101.9688 | 62.1187 | 7.0135
| Marine |  | 6284.2468 |  | 0.57794 | 0.40135 | [6 empty] | 114.3839 | 14.8498 | 4.2382 | 70.0477
| Multilateral Operations |  | NO |  | NO | NO | [6 empty] | NO | NO | NO | NO
| CO2 Emissions from Biomass |  | 7212.4806
2002
| GREENHOUSE GAS SOURCE AND SINK |  | CO2 | CO2 | CH4 | N2O | HFCs |  | PFCs |  | SF6 |  | NOx | CO | NMVOC | SO2
| CATEGORIES |  | emissions | removals |  |  | P | A | P | A | P | A
|  |  | (Gg) |  |  |  | CO2 equivalent (Gg) |  |  |  | (Gg)
| Total National Emissions and Removals |  | 539283.3121 | 0 | 2098.3503 | 132.313 | 14488.1877 | 10418.3213 | 106.8837 | 383.5413 | 0.030885 | 0.066695 | 1587.4208 | 3243.9661 | 1186.6414 | 1002.9307
| 1. Energy |  | 526680.8479 |  | 731.5883 | 28.8466 | [6 empty] | 1583.5102 | 2990.3351 | 649.7667 | 965.4963
| A. Fuel Combustion | Reference Approach | 535851.7293
|  | Sectoral Approach | 519159.1228 |  | 97.9801 | 28.7011 | [6 empty] | 1579.8109 | 2977.4335 | 323.3482 | 959.6212
| 1. Energy Industries |  | 194201.9117 |  | 42.12 | 8.8431 | [6 empty] | 474.2609 | 101.5298 | 11.0113 | 751.3448
| 2. Manufacturing Industries and Construction |  | 84043.7326 |  | 10.7521 | 3.2646 | [6 empty] | 200.9484 | 610.4824 | 28.5174 | 133.0261
| 3. Transport |  | 122792.1413 |  | 11.8744 | 15.4119 | [6 empty] | 761.9801 | 1932.4205 | 215.1153 | 17.0803
| 4. Other Sectors |  | 115076.3026 |  | 33.0871 | 1.0604 | [6 empty] | 122.5967 | 325.2631 | 67.4702 | 52.9713
| 5. Other |  | 3045.0346 |  | 0.14654 | 0.12107 | [6 empty] | 20.0248 | 7.7376 | 1.2339 | 5.1988
| B. Fugitive Emissions from Fuels |  | 7521.7251 |  | 633.6081 | 0.14546 | [6 empty] | 3.6993 | 12.9016 | 326.4186 | 5.875
| 1. Solid Fuels |  | 2003.1722 |  | 244.5356 | 0.002509 | [6 empty] | 0.24574 | 0.46149 | 0.14366 | 5.0334
| 2. Oil and Natural Gas |  | 5518.5529 |  | 389.0725 | 0.14295 | [6 empty] | 3.4536 | 12.4401 | 326.2749 | 0.84166
| 2. Industrial Processes |  | 10212.977 |  | 3.1008 | 9.8908 | 14488.1877 | 10418.3213 | 106.8837 | 383.5413 | 0.030885 | 0.066695 | 2.2814 | 237.077 | 140.6531 | 36.5088
| A. Mineral Products |  | 7523.8599 |  | 0.58873 | 0 | [6 empty] | 0 | 2.5009 | 9.3075 | 7.8875
| B. Chemical Industry |  | 1233.4624 |  | 2.2245 | 9.873 | 0 | 0 | 0 | 0 | 0 | 0 | 1.0481 | 39.1875 | 52.6584 | 14.6355
| C. Metal Production |  | 1455.6547 |  | 0.28758 | 0.017781 |  |  |  | 209.1576 |  | 0.039 | 1.2333 | 195.3886 | 1.3592 | 13.9858
| D. Other Production |  | IE | [9 empty] | 0 | 0 | 77.3281 | 0
| E. Production of Halocarbons and SF6 | [6 empty] | 2291.5606 |  | 67.5 |  | 0
| F. Consumption of Halocarbons and SF6 | [5 empty] | 14488.1877 | 8126.7608 | 106.8837 | 106.8837 | 0.030885 | 0.027695
| G. Other |  | 0 |  | 0 | 0 | 0 | 0 | 0 | 0 | 0 | 0 | 0 | 0 | 0 | 0
| 3. Solvent and Other Product Use |  | 0 |  |  | 0 | [6 empty] | NO | NO | 389.7074 | NO
| 4. Agriculture |  | 0 | 0 | 905.1056 | 89.5358 | [6 empty] | 0 | 0 | 0 | 0
| A. Enteric Fermentation |  |  |  | 806.0951
| B. Manure Management |  |  |  | 99.0105 | 4.3131 | [8 empty] | 0
| C. Rice Cultivation |  |  |  | 0 | [9 empty] | 0
| D. Agricultural Soils |  | IE | IE | 0 | 85.2227 | [8 empty] | 0
| E. Prescribed Burning of Savannas |  |  |  | 0 | 0 | [6 empty] | NO | NO | NO
| F. Field Burning of Agricultural Residues |  |  |  | 0 | 0 | [6 empty] | 0 | 0 | 0
| G. Other |  |  |  | 0 | 0 | [6 empty] | 0 | 0 | 0 | NO
| 5. Land-Use Change and Forestry |  | 1903.1434 | 0 | 1.13 | 0.01 | [6 empty] | 0.28 | 9.88 | 0 | 0
| A. Changes in Forest and Other Woody Biomass Stocks |  | 0 | -8444.3333
| B. Forest and Grassland Conversion |  | 258.83 |  | 1.13 | 0.01 | [6 empty] | 0.28 | 9.88 | NO
| C. Abandonment of Managed Lands |  | 0 | 0
| D. CO2 Emissions and Removals from Soil |  | 10505.7287 | 0
| E. Other |  | 0 | -417.082 | 0 | 0 | [6 empty] | 0 | 0 | NO | NO
| 6. Waste |  | 486.3438 |  | 457.4256 | 4.0299 | [6 empty] | 1.3492 | 6.674 | 6.5141 | 0.92563
| A. Solid Waste Disposal on Land |  | 0 |  | 420 | [8 empty] | 0 | 4.2
| B. Wastewater Handling |  |  |  | 37.3533 | 3.8741 | [6 empty] | 0 | 0 | 0
| C. Waste Incineration |  | 486.3438 |  | 0.072357 | 0.1558 | [6 empty] | 1.3492 | 6.674 | 2.3141 | 0.92563
| D. Other |  | 0 |  | 0 | 0 | [6 empty] | 0 | 0 | 0 | 0
| 7. Other |  | 0 | 0 | 0 | 0 | 0 | 0 | 0 | 0 | 0 | 0 | 0 | 0 | 0 | 0
Memo Items:
| International Bunkers |  | 33885.3828 |  | 5.1429 | 1.2738 | [6 empty] | 260.896 | 116.9676 | 65.9872 | 85.4288
| Aviation |  | 26926.5003 |  | 4.5028 | 0.82925 | [6 empty] | 134.2048 | 100.52 | 61.2929 | 5.6423
| Marine |  | 6958.8824 |  | 0.64012 | 0.44453 | [6 empty] | 126.6912 | 16.4476 | 4.6942 | 79.7865
| Multilateral Operations |  | NO |  | NO | NO | [6 empty] | NO | NO | NO | NO
| CO2 Emissions from Biomass |  | 7496.3144

## EU15
1990
| GREENHOUSE GAS SOURCE AND SINK |  | CO2 | CO2 | CH4 | N2O | HFCs |  | PFCs |  | SF6 |  | NOx | CO | NMVOC | SO2
| CATEGORIES |  | emissions | removals |  |  | P | A | P | A | P | A
|  |  | (Gg) |  |  |  | CO2 equivalent (Gg) |  |  |  | (Gg)
| Total National Emissions and Removals |  | 3334676.5509 | -101058.6785 | 21475.6835 | 1265.995 | NE | 26960.2387 | NE | 16089.9098 | NE | 0.42961 | 13515.5071 | 49870.6995 | 17076.6484 | 16534.5151
| 1. Energy |  | 3172477.3446 |  | 4971.9637 | 145.6153 | [6 empty] | 13183.8769 | 45504.5367 | 8678.1821 | 16132.7518
| A. Fuel Combustion | Reference Approach | 3121159.8449
|  | Sectoral Approach | 3145713.9535 |  | 882.0833 | 145.2954 | [6 empty] | 13156.1319 | 45334.3046 | 7391.7409 | 15661.5955
| 1. Energy Industries |  | 1139580.6172 |  | 48.269 | 44.2634 | [6 empty] | 2898.6616 | 499.2928 | 60.2789 | 10200.713
| 2. Manufacturing Industries and Construction |  | 651907.9027 |  | 57.3475 | 29.5382 | [6 empty] | 1735.3437 | 4142.8394 | 146.0336 | 2987.5895
| 3. Transport |  | 696950.9102 |  | 228.5595 | 36.5526 | [6 empty] | 7029.6364 | 32244.8946 | 6038.9087 | 787.4457
| 4. Other Sectors |  | 636996.9044 |  | 545.0934 | 33.9659 | [6 empty] | 1391.7701 | 8228.7477 | 1116.7824 | 1602.4861
| 5. Other |  | 20277.619 |  | 2.8139 | 0.96532 | [6 empty] | 100.7301 | 218.5302 | 29.7274 | 83.3612
| B. Fugitive Emissions from Fuels |  | 26763.3911 |  | 4089.8804 | 0.31991 | [6 empty] | 27.745 | 170.2321 | 1286.4412 | 471.1563
| 1. Solid Fuels |  | 7474.0114 |  | 2484.7758 | 0.013787 | [6 empty] | 3.1551 | 90.9612 | 12.9104 | 166.1662
| 2. Oil and Natural Gas |  | 19289.3797 |  | 1605.1046 | 0.30612 | [6 empty] | 24.5899 | 79.2709 | 1273.5308 | 304.9901
| 2. Industrial Processes |  | 145731.7136 |  | 26.2235 | 334.9056 | NE | 26960.2387 | NE | 16089.9098 | NE | 0.42961 | 126.2969 | 2883.1727 | 925.5029 | 381.1595
| A. Mineral Products |  | 109174.4786 |  | 1.4076 | 0 | [6 empty] | 7.6704 | 18.5478 | 179.3971 | 65.4329
| B. Chemical Industry |  | 13434.1607 |  | 18.0713 | 334.736 | NE | 0 | NE | 0 | NE | 0 | 75.9319 | 150.9105 | 426.2516 | 146.2566
| C. Metal Production |  | 21326.8149 |  | 6.4876 | 0.035826 |  |  |  | 12637.3446 |  | 0.0864 | 12.9371 | 2571.1664 | 18.6956 | 58.9415
| D. Other Production |  | 685.6266 | [9 empty] | 15.655 | 12.5805 | 262.794 | 69.5811
| E. Production of Halocarbons and SF6 | [6 empty] | 26609.7932 |  | 2792.711 |  | 0.070245
| F. Consumption of Halocarbons and SF6 | [5 empty] | NE | 350.4455 | NE | 659.8542 | NE | 0.27296
| G. Other |  | 1110.6429 |  | 0.25712 | 0.1337 | NE | 0 | NE | 0 | NE | 0 | 1.4269 | 4.6798 | 38.3646 | 1.0838
| 3. Solvent and Other Product Use |  | 5787.0187 |  |  | 10.4081 | [6 empty] | 0 | 0 | 4205.8863 | 0
| 4. Agriculture |  | 3208.202 | 0 | 10587.4516 | 744.2447 | [6 empty] | 154.8301 | 414.1358 | 995.9374 | 0.0026814
| A. Enteric Fermentation |  |  |  | 7074.1788
| B. Manure Management |  |  |  | 3409.779 | 65.6088 | [8 empty] | 304.9014
| C. Rice Cultivation |  |  |  | 109.6587 | [9 empty] | 0.13468
| D. Agricultural Soils |  | 3208.202 | 0 | -25.9556 | 677.2041 | [6 empty] | 105.4767 |  | 643.2591
| E. Prescribed Burning of Savannas |  |  |  | 0 | 0 | [6 empty] | 0 | 0 | 0
| F. Field Burning of Agricultural Residues |  |  |  | 19.7908 | 1.4319 | [6 empty] | 49.3534 | 414.1358 | 47.6423
| G. Other |  |  |  | 0 | 0 | [6 empty] | 0 | 0 | 0 | 0
| 5. Land-Use Change and Forestry |  | 0 | -101058.6785 | 17.5001 | 1.1651 | [6 empty] | 12.9503 | 379.7839 | 2176.6197 | 0.77501
| A. Changes in Forest and Other Woody Biomass Stocks |  | 5572.8333 | -187149.0426
| B. Forest and Grassland Conversion |  | 10434.5296 |  | 14.7719 | 0.13253 | [6 empty] | 3.639 | 128.28 | 0
| C. Abandonment of Managed Lands |  | 0 | -150.0057
| D. CO2 Emissions and Removals from Soil |  | 70541.4359 | 0
| E. Other |  | 0 | -308.429 | 2.7282 | 1.0326 | [6 empty] | 9.3113 | 251.5039 | 2176.6197 | 0.77501
| 6. Waste |  | 6831.7708 |  | 5870.4946 | 25.8366 | [6 empty] | 37.4662 | 686.7954 | 94.5199 | 19.8165
| A. Solid Waste Disposal on Land |  | 263.2209 |  | 5400.4078 | [8 empty] | 34.175 | 37.689
| B. Wastewater Handling |  |  |  | 420.8296 | 24.2881 | [6 empty] | 0 | 0 | 4.8806
| C. Waste Incineration |  | 5687.4596 |  | 33.2417 | 1.4813 | [6 empty] | 33.5583 | 650.6928 | 43.4501 | 15.6496
| D. Other |  | 881.0903 |  | 16.0155 | 0.077176 | [6 empty] | 3.9079 | 1.9275 | 8.5002 | 4.1669
| 7. Other |  | 640.5012 | 0 | 2.0501 | 3.8096 | 0 | 0 | 0 | 0 | 0 | 0 | 0.086763 | 2.2751 | 0 | 0.0096091
Memo Items:
| International Bunkers |  | 164723.9082 |  | 7.8263 | 4.3356 | [6 empty] | 1369.8618 | 268.7117 | 179.0758 | 894.4986
| Aviation |  | 60970.6712 |  | 4.6253 | 1.6107 | [6 empty] | 227.2261 | 160.2428 | 56.8482 | 14.9846
| Marine |  | 103753.2371 |  | 3.201 | 2.7248 | [6 empty] | 1142.6357 | 108.4689 | 122.2275 | 879.514
| Multilateral Operations |  | 0 |  | 0 | 0 | [6 empty] | 0 | 0 | 0 | 0
| CO2 Emissions from Biomass |  | 127168.382
1991
| GREENHOUSE GAS SOURCE AND SINK |  | CO2 | CO2 | CH4 | N2O | HFCs |  | PFCs |  | SF6 |  | NOx | CO | NMVOC | SO2
| CATEGORIES |  | emissions | removals |  |  | P | A | P | A | P | A
|  |  | (Gg) |  |  |  | CO2 equivalent (Gg) |  |  |  | (Gg)
| Total National Emissions and Removals |  | 3358136.9065 | -48402.3673 | 21011.8873 | 1252.1781 | NE | 27014.581 | NE | 14372.6087 | NE | 0.45249 | 13362.8115 | 48152.0056 | 16513.497 | 15004.4164
| 1. Energy |  | 3203737.7998 |  | 4887.9749 | 151.7796 | [6 empty] | 13041.3625 | 43961.8943 | 8338.1021 | 14648.2412
| A. Fuel Combustion | Reference Approach | 3126148.5405
|  | Sectoral Approach | 3178844.6982 |  | 893.2055 | 151.5004 | [6 empty] | 13013.7991 | 43797.4089 | 7105.5623 | 14349.7584
| 1. Energy Industries |  | 1144322.2697 |  | 49.3799 | 45.2942 | [6 empty] | 2804.8082 | 487.277 | 61.1709 | 9614.1609
| 2. Manufacturing Industries and Construction |  | 628346.3865 |  | 56.3486 | 29.2418 | [6 empty] | 1686.9464 | 3837.5309 | 161.115 | 2612.9429
| 3. Transport |  | 710537.8106 |  | 218.9153 | 40.561 | [6 empty] | 7015.5906 | 31190.4439 | 5744.4466 | 761.7121
| 4. Other Sectors |  | 677770.2371 |  | 566.4328 | 35.2606 | [6 empty] | 1412.5792 | 8104.2816 | 1120.4018 | 1303.7121
| 5. Other |  | 17867.9942 |  | 2.1289 | 1.1328 | [6 empty] | 93.8848 | 177.8755 | 18.4179 | 57.2302
| B. Fugitive Emissions from Fuels |  | 24893.1016 |  | 3994.7694 | 0.27915 | [6 empty] | 27.5635 | 164.4854 | 1232.5397 | 298.3954
| 1. Solid Fuels |  | 6757.0407 |  | 2374.0331 | 0.010105 | [6 empty] | 2.6453 | 94.5649 | 11.077 | 21.8613
| 2. Oil and Natural Gas |  | 18136.0609 |  | 1620.7362 | 0.26905 | [6 empty] | 24.9182 | 69.9205 | 1221.4627 | 276.5341
| 2. Industrial Processes |  | 139238.8437 |  | 25.416 | 328.3449 | NE | 27014.581 | NE | 14372.6087 | NE | 0.45249 | 121.9015 | 2544.9212 | 941.6406 | 340.5481
| A. Mineral Products |  | 104620.9361 |  | 0.99886 | 0 | [6 empty] | 6.751 | 14.0617 | 192.3211 | 57.5066
| B. Chemical Industry |  | 12505.7388 |  | 14.6673 | 328.1818 | NE | 0 | NE | 0 | NE | 0 | 62.2699 | 142.5919 | 371.7854 | 133.6258
| C. Metal Production |  | 18892.4807 |  | 6.0217 | 0.027942 |  |  |  | 10956.0062 |  | 0.0874 | 12.359 | 2124.6512 | 15.5102 | 57.6424
| D. Other Production |  | 468.606 | [9 empty] | 15.8668 | 12.5522 | 241.1239 | 36.5812
| E. Production of Halocarbons and SF6 | [6 empty] | 26608.2482 |  | 2708.7203 |  | 0.066637
| F. Consumption of Halocarbons and SF6 | [5 empty] | NE | 406.3329 | NE | 707.8821 | NE | 0.29845
| G. Other |  | 2751.0912 |  | 3.7281 | 0.13515 | NE | 0 | NE | 0 | NE | 0 | 13.1 | 127.4 | 120.9 | 22.4
| 3. Solvent and Other Product Use |  | 5771.9281 |  |  | 10.3379 | [6 empty] | 0 | 0 | 4058.4911 | 0
| 4. Agriculture |  | 2806.1087 | 0 | 10176.1733 | 730.6551 | [6 empty] | 145.7883 | 402.6349 | 931.9124 | 0.0026814
| A. Enteric Fermentation |  |  |  | 6888.6921
| B. Manure Management |  |  |  | 3186.0906 | 64.1018 | [8 empty] | 266.3849
| C. Rice Cultivation |  |  |  | 106.7949 | [9 empty] | 0.13326
| D. Agricultural Soils |  | 2806.1087 | 0 | -24.6427 | 665.1351 | [6 empty] | 96.9503 |  | 622.6739
| E. Prescribed Burning of Savannas |  |  |  | 0 | 0 | [6 empty] | 0 | 0 | 0
| F. Field Burning of Agricultural Residues |  |  |  | 19.2385 | 1.4182 | [6 empty] | 48.838 | 402.6349 | 42.7203
| G. Other |  |  |  | 0 | 0 | [6 empty] | 0 | 0 | 0 | 0
| 5. Land-Use Change and Forestry |  | 0 | -48402.3673 | 19.9979 | 1.1872 | [6 empty] | 13.4973 | 401.5072 | 2139.6048 | 0.15471
| A. Changes in Forest and Other Woody Biomass Stocks |  | 50009.505 | -211844.2345
| B. Forest and Grassland Conversion |  | 9620.4467 |  | 11.3441 | 0.10889 | [6 empty] | 2.789 | 98.2 | 0
| C. Abandonment of Managed Lands |  | 0 | -151.7317
| D. CO2 Emissions and Removals from Soil |  | 70572.3009 | 0
| E. Other |  | 0 | -297.4004 | 8.6537 | 1.0783 | [6 empty] | 10.7083 | 303.3072 | 2139.6048 | 0.15471
| 6. Waste |  | 5967.2221 |  | 5900.3097 | 26.0523 | [6 empty] | 40.1703 | 838.6464 | 103.746 | 15.4585
| A. Solid Waste Disposal on Land |  | 321.2488 |  | 5443.4618 | [8 empty] | 38.5648 | 39.2454
| B. Wastewater Handling |  |  |  | 398.5983 | 24.3312 | [6 empty] | 0 | 0 | 5.0571
| C. Waste Incineration |  | 5645.9733 |  | 39.9448 | 1.6504 | [6 empty] | 40.1703 | 800.0816 | 49.6765 | 15.4585
| D. Other |  | 0 |  | 18.3048 | 0.080694 | [6 empty] | 0 | 0 | 9.767 | 0
| 7. Other |  | 615.0041 | 0 | 2.0155 | 3.8112 | 0 | 0 | 0 | 0 | 0 | 0 | 0.091606 | 2.4016 | 0 | 0.011178
Memo Items:
| International Bunkers |  | 165534.783 |  | 7.5362 | 4.6633 | [6 empty] | 1334.2161 | 256.5335 | 177.6039 | 831.8577
| Aviation |  | 61228.043 |  | 4.4398 | 1.5863 | [6 empty] | 227.2052 | 157.2581 | 55.6365 | 15.6154
| Marine |  | 104306.74 |  | 3.0963 | 3.0771 | [6 empty] | 1107.0109 | 99.2755 | 121.9674 | 816.2423
| Multilateral Operations |  | 0 |  | 0 | 0 | [6 empty] | 0 | 0 | 0 | 0
| CO2 Emissions from Biomass |  | 135668.0362
1992
| GREENHOUSE GAS SOURCE AND SINK |  | CO2 | CO2 | CH4 | N2O | HFCs |  | PFCs |  | SF6 |  | NOx | CO | NMVOC | SO2
| CATEGORIES |  | emissions | removals |  |  | P | A | P | A | P | A
|  |  | (Gg) |  |  |  | CO2 equivalent (Gg) |  |  |  | (Gg)
| Total National Emissions and Removals |  | 3284820.1888 | -117325.021 | 20606.9968 | 1220.2215 | NE | 28428.1351 | NE | 12042.0061 | NE | 0.48663 | 13043.0952 | 46179.0493 | 16022.871 | 13862.9205
| 1. Energy |  | 3134864.0011 |  | 4726.8035 | 154 | [6 empty] | 12750.5364 | 42431.547 | 8135.7456 | 13544.7893
| A. Fuel Combustion | Reference Approach | 3101621.882
|  | Sectoral Approach | 3110312.6458 |  | 840.316 | 153.7396 | [6 empty] | 12723.6664 | 42285.1101 | 6949.1869 | 13251.5662
| 1. Energy Industries |  | 1109349.5823 |  | 50.7368 | 45.4712 | [6 empty] | 2649.3122 | 464.3396 | 60.7599 | 8914.9626
| 2. Manufacturing Industries and Construction |  | 603861.1395 |  | 55.5375 | 28.5822 | [6 empty] | 1610.4399 | 3779.0655 | 174.7249 | 2434.4912
| 3. Transport |  | 734837.2806 |  | 215.3043 | 44.6054 | [6 empty] | 7004.4657 | 30439.9772 | 5637.3943 | 777.2139
| 4. Other Sectors |  | 647725.2051 |  | 516.8337 | 33.986 | [6 empty] | 1370.4575 | 7426.8119 | 1058.4947 | 1084.8358
| 5. Other |  | 14539.4383 |  | 1.9038 | 1.0848 | [6 empty] | 89.0012 | 174.9159 | 17.8032 | 40.0627
| B. Fugitive Emissions from Fuels |  | 24551.3553 |  | 3886.4875 | 0.26037 | [6 empty] | 26.8699 | 146.4369 | 1186.5586 | 293.2231
| 1. Solid Fuels |  | 6446.1688 |  | 2300.7706 | 0.008277 | [6 empty] | 2.2145 | 87.2535 | 9.5053 | 19.7984
| 2. Oil and Natural Gas |  | 18105.1865 |  | 1585.717 | 0.2521 | [6 empty] | 24.6554 | 59.1834 | 1177.0533 | 273.4246
| 2. Industrial Processes |  | 135374.7648 |  | 26.0617 | 316.2859 | NE | 28428.1351 | NE | 12042.0061 | NE | 0.48663 | 107.6669 | 2381.647 | 937.341 | 302.3762
| A. Mineral Products |  | 102880.5704 |  | 0.91914 | 0 | [6 empty] | 6.1912 | 14.0677 | 182.8673 | 57.111
| B. Chemical Industry |  | 11877.705 |  | 15.6808 | 316.1234 | NE | 0 | NE | 0 | NE | 0 | 52.064 | 136.6876 | 371.6384 | 117.5854
| C. Metal Production |  | 17583.7535 |  | 5.5342 | 0.027637 |  |  |  | 8484.1989 |  | 0.0864 | 11.8816 | 1990.0309 | 15.2621 | 50.1491
| D. Other Production |  | 680.809 | [9 empty] | 15.1688 | 12.6741 | 252.1732 | 31.1957
| E. Production of Halocarbons and SF6 | [6 empty] | 27879.5095 |  | 2807.9352 |  | 0.073648
| F. Consumption of Halocarbons and SF6 | [5 empty] | NE | 548.6256 | NE | 749.872 | NE | 0.32658
| G. Other |  | 2351.936 |  | 3.9276 | 0.1349 | NE | 0 | NE | 0 | NE | 0 | 12.7 | 101.1 | 115.4 | 18.8
| 3. Solvent and Other Product Use |  | 5558.6457 |  |  | 10.4728 | [6 empty] | 0 | 0 | 3890.6139 | 0
| 4. Agriculture |  | 2311.8792 | 0 | 10000.7078 | 708.3705 | [6 empty] | 137.948 | 316.0498 | 887.8136 | 0.0026814
| A. Enteric Fermentation |  |  |  | 6750.6435
| B. Manure Management |  |  |  | 3153.4664 | 62.9387 | [8 empty] | 262.5751
| C. Rice Cultivation |  |  |  | 105.842 | [9 empty] | 0.084088
| D. Agricultural Soils |  | 2311.8792 | 0 | -24.3735 | 644.1004 | [6 empty] | 92.235 |  | 591.7339
| E. Prescribed Burning of Savannas |  |  |  | 0 | 0 | [6 empty] | 0 | 0 | 0
| F. Field Burning of Agricultural Residues |  |  |  | 15.1294 | 1.3315 | [6 empty] | 45.713 | 316.0498 | 33.4204
| G. Other |  |  |  | 0 | 0 | [6 empty] | 0 | 0 | 0 | 0
| 5. Land-Use Change and Forestry |  | 0 | -117325.021 | 5.5436 | 1.1119 | [6 empty] | 9.8264 | 274.1009 | 2068.235 | 0.24011
| A. Changes in Forest and Other Woody Biomass Stocks |  | 3046.4255 | -201551.3738
| B. Forest and Grassland Conversion |  | 11491.2615 |  | 18.6783 | 0.18834 | [6 empty] | 4.583 | 161.416 | 0
| C. Abandonment of Managed Lands |  | 0 | -167.2465
| D. CO2 Emissions and Removals from Soil |  | 70164.3414 | 0
| E. Other |  | 0 | -308.429 | -13.1347 | 0.92354 | [6 empty] | 5.2434 | 112.6849 | 2068.235 | 0.24011
| 6. Waste |  | 6103.0523 |  | 5845.8851 | 26.1548 | [6 empty] | 37.0327 | 773.4567 | 103.122 | 15.4968
| A. Solid Waste Disposal on Land |  | 369.3345 |  | 5402.0489 | [8 empty] | 41.9276 | 39.7958
| B. Wastewater Handling |  |  |  | 385.5907 | 24.4834 | [6 empty] | 0 | 0 | 5.0066
| C. Waste Incineration |  | 5733.7178 |  | 36.9803 | 1.5856 | [6 empty] | 37.0327 | 731.5291 | 47.2103 | 15.4968
| D. Other |  | 0 |  | 21.2652 | 0.095861 | [6 empty] | 0 | 0 | 11.1093 | 0
| 7. Other |  | 607.8458 | 0 | 1.9951 | 3.8155 | 0 | 0 | 0 | 0 | 0 | 0 | 0.084965 | 2.2478 | 0 | 0.015492
Memo Items:
| International Bunkers |  | 169630.3298 |  | 7.77 | 4.447 | [6 empty] | 1379.6068 | 267.592 | 180.489 | 828.5254
| Aviation |  | 65622.9672 |  | 4.5792 | 1.6424 | [6 empty] | 250.5913 | 168.4498 | 60.4939 | 18.1446
| Marine |  | 104007.3626 |  | 3.1908 | 2.8046 | [6 empty] | 1129.0155 | 99.1423 | 119.9951 | 810.3808
| Multilateral Operations |  | 0 |  | 0 | 0 | [6 empty] | 0 | 0 | 0 | 0
| CO2 Emissions from Biomass |  | 134680.1355
1993
| GREENHOUSE GAS SOURCE AND SINK |  | CO2 | CO2 | CH4 | N2O | HFCs |  | PFCs |  | SF6 |  | NOx | CO | NMVOC | SO2
| CATEGORIES |  | emissions | removals |  |  | P | A | P | A | P | A
|  |  | (Gg) |  |  |  | CO2 equivalent (Gg) |  |  |  | (Gg)
| Total National Emissions and Removals |  | 3228194.8405 | -131695.0186 | 20285.3217 | 1191.4733 | NE | 29909.4902 | NE | 10781.8306 | NE | 0.5144 | 12424.6161 | 43796.3502 | 15240.7547 | 12603.7152
| 1. Energy |  | 3084193.7736 |  | 4536.6661 | 154.6846 | [6 empty] | 12159.0367 | 40306.557 | 7617.1139 | 12323.4097
| A. Fuel Combustion | Reference Approach | 3011521.368
|  | Sectoral Approach | 3059369.335 |  | 814.9309 | 154.4317 | [6 empty] | 12121.1196 | 40180.4846 | 6521.8509 | 11999.3275
| 1. Energy Industries |  | 1060515.0858 |  | 53.2249 | 42.9095 | [6 empty] | 2385.214 | 444.5227 | 57.4324 | 7974.9198
| 2. Manufacturing Industries and Construction |  | 583332.8639 |  | 51.2168 | 27.3932 | [6 empty] | 1508.4041 | 3749.3329 | 146.5541 | 2204.6019
| 3. Transport |  | 742092.639 |  | 206.1412 | 49.0715 | [6 empty] | 6784.4189 | 28609.2497 | 5274.5586 | 773.5524
| 4. Other Sectors |  | 658437.2616 |  | 502.6576 | 34.0117 | [6 empty] | 1359.324 | 7206.8435 | 1026.4409 | 1019.0261
| 5. Other |  | 14991.4847 |  | 1.6904 | 1.0359 | [6 empty] | 83.7686 | 170.5359 | 16.8549 | 27.2274
| B. Fugitive Emissions from Fuels |  | 24824.4386 |  | 3721.7352 | 0.2529 | [6 empty] | 37.9171 | 126.0724 | 1095.263 | 324.0822
| 1. Solid Fuels |  | 6374.0744 |  | 2073.0844 | 0.010624 | [6 empty] | 1.7639 | 76.9894 | 7.7366 | 17.8168
| 2. Oil and Natural Gas |  | 18450.3641 |  | 1648.6508 | 0.24228 | [6 empty] | 36.1531 | 49.0829 | 1087.5264 | 306.2654
| 2. Industrial Processes |  | 129943.4797 |  | 26.0378 | 299.6035 | NE | 29909.4902 | NE | 10781.8306 | NE | 0.5144 | 90.6093 | 2325.1069 | 911.862 | 266.0101
| A. Mineral Products |  | 99383.3179 |  | 0.78392 | 0 | [6 empty] | 5.3976 | 13.9619 | 190.0518 | 49.7525
| B. Chemical Industry |  | 10668.5853 |  | 14.1354 | 299.4365 | NE | 0 | NE | 0 | NE | 0 | 38.6411 | 143.2596 | 356.3991 | 106.5957
| C. Metal Production |  | 17462.2539 |  | 5.9846 | 0.028032 |  |  |  | 7004.0984 |  | 0.08935 | 11.9934 | 1939.5773 | 14.7977 | 48.1608
| D. Other Production |  | 571.0304 | [9 empty] | 15.3253 | 12.93 | 250.6134 | 29.3923
| E. Production of Halocarbons and SF6 | [6 empty] | 27723.3678 |  | 2943.7259 |  | 0.070834
| F. Consumption of Halocarbons and SF6 | [5 empty] | NE | 2186.1224 | NE | 834.0062 | NE | 0.35421
| G. Other |  | 1858.3015 |  | 5.1339 | 0.13896 | NE | 0 | NE | 0 | NE | 0 | 13.4 | 99.1 | 100 | 16.7
| 3. Solvent and Other Product Use |  | 5158.6111 |  |  | 10.4519 | [6 empty] | 0 | 0 | 3754.3021 | 0
| 4. Agriculture |  | 2221.6665 | 0 | 9914.8458 | 695.801 | [6 empty] | 130.161 | 154.981 | 840.7141 | 0.0026747
| A. Enteric Fermentation |  |  |  | 6697.5061
| B. Manure Management |  |  |  | 3128.2509 | 62.273 | [8 empty] | 258.176
| C. Rice Cultivation |  |  |  | 106.1158 | [9 empty] | 0.05256
| D. Agricultural Soils |  | 2221.6665 | 0 | -24.5209 | 632.3489 | [6 empty] | 89.9185 |  | 569.4145
| E. Prescribed Burning of Savannas |  |  |  | 0 | 0 | [6 empty] | 0 | 0 | 0
| F. Field Burning of Agricultural Residues |  |  |  | 7.4939 | 1.1791 | [6 empty] | 40.2425 | 154.981 | 13.0711
| G. Other |  |  |  | 0 | 0 | [6 empty] | 0 | 0 | 0 | 0
| 5. Land-Use Change and Forestry |  | 0 | -131695.0186 | 1.7774 | 1.0613 | [6 empty] | 8.8791 | 242.2585 | 2012.63 | 0.52481
| A. Changes in Forest and Other Woody Biomass Stocks |  | 2767.8395 | -213934.2934
| B. Forest and Grassland Conversion |  | 10992.55 |  | 16.286 | 0.155 | [6 empty] | 4.016 | 141.29 | 0
| C. Abandonment of Managed Lands |  | 0 | -179.7654
| D. CO2 Emissions and Removals from Soil |  | 68978.1084 | 0
| E. Other |  | 0 | -319.4576 | -14.5086 | 0.90633 | [6 empty] | 4.8631 | 100.9685 | 2012.63 | 0.52481
| 6. Waste |  | 6121.0527 |  | 5804.0525 | 26.0482 | [6 empty] | 35.8527 | 765.4031 | 104.1325 | 13.7552
| A. Solid Waste Disposal on Land |  | 356.8841 |  | 5360.6545 | [8 empty] | 40.8129 | 39.4933
| B. Wastewater Handling |  |  |  | 382.8274 | 24.3509 | [6 empty] | 0 | 0 | 5.2139
| C. Waste Incineration |  | 5764.1686 |  | 36.7627 | 1.588 | [6 empty] | 35.8527 | 724.5902 | 46.9748 | 13.7552
| D. Other |  | 0 |  | 23.8078 | 0.11922 | [6 empty] | 0 | 0 | 12.4505 | 0
| 7. Other |  | 556.2568 | 0 | 1.9422 | 3.8127 | 0 | 0 | 0 | 0 | 0 | 0 | 0.077304 | 2.0437 | 0 | 0.012747
Memo Items:
| International Bunkers |  | 178652.4833 |  | 7.9708 | 4.4692 | [6 empty] | 1452.3518 | 287.5325 | 182.8766 | 901.8288
| Aviation |  | 71027.4713 |  | 4.6103 | 1.7157 | [6 empty] | 268.8432 | 176.7054 | 62.9755 | 18.2695
| Marine |  | 107625.012 |  | 3.3605 | 2.7535 | [6 empty] | 1183.5086 | 110.8271 | 119.9011 | 883.5593
| Multilateral Operations |  | 0 |  | 0 | 0 | [6 empty] | 0 | 0 | 0 | 0
| CO2 Emissions from Biomass |  | 139235.1268
1994
| GREENHOUSE GAS SOURCE AND SINK |  | CO2 | CO2 | CH4 | N2O | HFCs |  | PFCs |  | SF6 |  | NOx | CO | NMVOC | SO2
| CATEGORIES |  | emissions | removals |  |  | P | A | P | A | P | A
|  |  | (Gg) |  |  |  | CO2 equivalent (Gg) |  |  |  | (Gg)
| Total National Emissions and Removals |  | 3232187.9794 | -120934.252 | 19807.2383 | 1206.9652 | NE | 33918.3585 | NE | 9874.3549 | NE | 0.56233 | 12079.3977 | 41524.797 | 15047.2152 | 11402.4995
| 1. Energy |  | 3082562.531 |  | 4089.3963 | 158.9725 | [6 empty] | 11827.3634 | 37788.6604 | 7225.8215 | 11124.2734
| A. Fuel Combustion | Reference Approach | 3013623.6802
|  | Sectoral Approach | 3054912.4145 |  | 759.6908 | 158.2428 | [6 empty] | 11797.9633 | 37651.7598 | 6129.9402 | 10835.3078
| 1. Energy Industries |  | 1067182.044 |  | 58.5636 | 43.5923 | [6 empty] | 2285.0854 | 464.535 | 59.6634 | 7191.2306
| 2. Manufacturing Industries and Construction |  | 602353.373 |  | 53.6667 | 28.3682 | [6 empty] | 1529.7733 | 3753.4165 | 148.5042 | 2031.7482
| 3. Transport |  | 745254.0915 |  | 198.7769 | 53.2379 | [6 empty] | 6581.3319 | 26619.4784 | 4950.8149 | 739.9683
| 4. Other Sectors |  | 626728.9212 |  | 447.1243 | 32.0689 | [6 empty] | 1320.9691 | 6650.8499 | 954.2566 | 854.6529
| 5. Other |  | 13393.9848 |  | 1.5603 | 0.97545 | [6 empty] | 80.8036 | 163.4799 | 16.7001 | 17.7078
| B. Fugitive Emissions from Fuels |  | 27650.1165 |  | 3329.7054 | 0.72974 | [6 empty] | 29.4001 | 136.9005 | 1095.8812 | 288.9655
| 1. Solid Fuels |  | 6577.7145 |  | 1697.8867 | 0.011196 | [6 empty] | 1.7409 | 80.0516 | 7.183 | 15.2778
| 2. Oil and Natural Gas |  | 21072.402 |  | 1631.8187 | 0.71855 | [6 empty] | 27.6592 | 56.8489 | 1088.6982 | 273.6877
| 2. Industrial Processes |  | 135839.0264 |  | 28.96 | 310.0528 | NE | 33918.3585 | NE | 9874.3549 | NE | 0.56233 | 84.7271 | 2661.628 | 897.2748 | 265.2195
| A. Mineral Products |  | 103741.2161 |  | 0.87203 | 0 | [6 empty] | 5.2512 | 14.7212 | 185.9915 | 50.607
| B. Chemical Industry |  | 11258.849 |  | 16.2995 | 309.8867 | NE | 0 | NE | 0 | NE | 0 | 34.9274 | 151.8517 | 352.2908 | 111.4975
| C. Metal Production |  | 18584.5456 |  | 6.2715 | 0.030572 |  |  |  | 5897.7267 |  | 0.0941 | 12.3296 | 2248.9467 | 14.3558 | 50.3052
| D. Other Production |  | 579.6566 | [9 empty] | 15.545 | 12.0525 | 255.3538 | 24.925
| E. Production of Halocarbons and SF6 | [6 empty] | 30320.9392 |  | 3177.0639 |  | 0.085846
| F. Consumption of Halocarbons and SF6 | [5 empty] | NE | 3597.4193 | NE | 799.5644 | NE | 0.38238
| G. Other |  | 1674.7591 |  | 5.517 | 0.13549 | NE | 0 | NE | 0 | NE | 0 | 10.56 | 115.417 | 89.283 | 16.2
| 3. Solvent and Other Product Use |  | 5123.8633 |  |  | 10.3962 | [6 empty] | 0 | 0 | 3735.5483 | 0
| 4. Agriculture |  | 2060.2886 | 0 | 10011.2846 | 696.4012 | [6 empty] | 124.5509 | 153.9597 | 870.3657 | 0.0026747
| A. Enteric Fermentation |  |  |  | 6721.5271
| B. Manure Management |  |  |  | 3191.6913 | 60.4464 | [8 empty] | 240.2235
| C. Rice Cultivation |  |  |  | 115.3731 | [9 empty] | 0.095767
| D. Agricultural Soils |  | 2060.2886 | 0 | -24.7806 | 634.7888 | [6 empty] | 84.7985 |  | 618.0382
| E. Prescribed Burning of Savannas |  |  |  | 0 | 0 | [6 empty] | 0 | 0 | 0
| F. Field Burning of Agricultural Residues |  |  |  | 7.4747 | 1.166 | [6 empty] | 39.7524 | 153.9597 | 12.0082
| G. Other |  |  |  | 0 | 0 | [6 empty] | 0 | 0 | 0 | 0
| 5. Land-Use Change and Forestry |  | 0 | -120934.252 | -4.6524 | 1.0316 | [6 empty] | 7.4008 | 184.3303 | 2217.1039 | 0.26395
| A. Changes in Forest and Other Woody Biomass Stocks |  | 1833.8355 | -200681.8849
| B. Forest and Grassland Conversion |  | 10746.7653 |  | 15.2394 | 0.20395 | [6 empty] | 3.691 | 130.091 | 0
| C. Abandonment of Managed Lands |  | 0 | -189.816
| D. CO2 Emissions and Removals from Soil |  | 67568.0621 | 0
| E. Other |  | 0 | -211.2139 | -19.8918 | 0.82762 | [6 empty] | 3.7098 | 54.2393 | 2217.1039 | 0.26395
| 6. Waste |  | 5910.4155 |  | 5680.2671 | 26.2959 | [6 empty] | 35.2744 | 734.0937 | 101.102 | 12.7249
| A. Solid Waste Disposal on Land |  | 290.1195 |  | 5241.9159 | [8 empty] | 35.0748 | 37.9785
| B. Wastewater Handling |  |  |  | 378.7621 | 24.6319 | [6 empty] | 0 | 0 | 4.6212
| C. Waste Incineration |  | 5620.296 |  | 35.4036 | 1.5227 | [6 empty] | 35.2744 | 699.019 | 45.581 | 12.7249
| D. Other |  | 0 |  | 24.1856 | 0.14132 | [6 empty] | 0 | 0 | 12.9214 | 0
| 7. Other |  | 691.8546 | 0 | 1.9826 | 3.8151 | 0 | 0 | 0 | 0 | 0 | 0 | 0.08012 | 2.1249 | 0 | 0.0151
Memo Items:
| International Bunkers |  | 178469.1779 |  | 8.1641 | 4.3585 | [6 empty] | 1439.0301 | 294.751 | 175.9838 | 858.1249
| Aviation |  | 73635.8408 |  | 4.8157 | 1.7946 | [6 empty] | 282.132 | 185.4563 | 65.7558 | 19.8829
| Marine |  | 104833.3371 |  | 3.3484 | 2.5639 | [6 empty] | 1156.898 | 109.2947 | 110.228 | 838.242
| Multilateral Operations |  | 0 |  | 0 | 0 | [6 empty] | 0 | 0 | 0 | 0
| CO2 Emissions from Biomass |  | 138582.6569
1995
| GREENHOUSE GAS SOURCE AND SINK |  | CO2 | CO2 | CH4 | N2O | HFCs |  | PFCs |  | SF6 |  | NOx | CO | NMVOC | SO2
| CATEGORIES |  | emissions | removals |  |  | P | A | P | A | P | A
|  |  | (Gg) |  |  |  | CO2 equivalent (Gg) |  |  |  | (Gg)
| Total National Emissions and Removals |  | 3269734.0112 | -112143.7611 | 19530.5152 | 1210.2337 | NE | 39788.6877 | NE | 9355.3658 | NE | 0.62837 | 11694.337 | 39759.2871 | 14570.3326 | 10241.7629
| 1. Energy |  | 3116335.5189 |  | 3957.9772 | 161.7153 | [6 empty] | 11442.0571 | 35785.6357 | 6823.5318 | 9966.2049
| A. Fuel Combustion | Reference Approach | 3035554.6366
|  | Sectoral Approach | 3091624.1589 |  | 729.1464 | 161.4664 | [6 empty] | 11414.816 | 35656.453 | 5792.5596 | 9688.9069
| 1. Energy Industries |  | 1078861.007 |  | 68.9669 | 44.374 | [6 empty] | 2159.6392 | 450.2471 | 62.555 | 6574.1824
| 2. Manufacturing Industries and Construction |  | 611111.7104 |  | 55.6274 | 28.5566 | [6 empty] | 1462.0439 | 3642.3124 | 150.8631 | 1826.849
| 3. Transport |  | 754240.817 |  | 194.1902 | 57.6917 | [6 empty] | 6369.8257 | 25074.8552 | 4628.0782 | 626.1202
| 4. Other Sectors |  | 635148.592 |  | 408.6011 | 29.9546 | [6 empty] | 1342.5424 | 6321.4777 | 934.7178 | 649.286
| 5. Other |  | 12262.0325 |  | 1.7598 | 0.88861 | [6 empty] | 80.7648 | 167.5605 | 16.3455 | 12.4693
| B. Fugitive Emissions from Fuels |  | 24711.3601 |  | 3228.8318 | 0.24887 | [6 empty] | 27.2412 | 129.1827 | 1030.9722 | 277.298
| 1. Solid Fuels |  | 6651.1466 |  | 1768.9102 | 0.011405 | [6 empty] | 1.5763 | 83.9529 | 6.7725 | 11.6346
| 2. Oil and Natural Gas |  | 18060.2134 |  | 1459.9216 | 0.23747 | [6 empty] | 25.6649 | 45.2298 | 1024.1997 | 265.6635
| 2. Industrial Processes |  | 139691.8696 |  | 24.6166 | 308.3361 | NE | 39788.6877 | NE | 9355.3658 | NE | 0.62837 | 75.6687 | 2783.0136 | 861.452 | 263.2227
| A. Mineral Products |  | 105204.1321 |  | 0.98116 | 0 | [6 empty] | 7.0751 | 16.9803 | 173.1901 | 51.9653
| B. Chemical Industry |  | 12217.5797 |  | 17.0743 | 308.1611 | NE | 0 | NE | 0 | NE | 0 | 32.0318 | 157.0605 | 386.2843 | 121.0851
| C. Metal Production |  | 20339.9727 |  | 6.2911 | 0.033698 |  |  |  | 5692.9386 |  | 0.092089 | 12.7404 | 2454.3135 | 17.8583 | 46.6778
| D. Other Production |  | 594.3866 | [9 empty] | 15.8852 | 12.8159 | 258.5559 | 22.2919
| E. Production of Halocarbons and SF6 | [6 empty] | 32816.4027 |  | 2628.854 |  | 0.09995
| F. Consumption of Halocarbons and SF6 | [5 empty] | NE | 6972.2849 | NE | 1033.5732 | NE | 0.43633
| G. Other |  | 1335.7985 |  | 0.27008 | 0.14133 | NE | 0 | NE | 0 | NE | 0 | 0.31055 | 0.61715 | 25.5633 | 0.57433
| 3. Solvent and Other Product Use |  | 5135.4994 |  |  | 10.5889 | [6 empty] | 0 | 0 | 3673.0304 | 0
| 4. Agriculture |  | 1718.401 | 0 | 9985.9082 | 698.3442 | [6 empty] | 127.1686 | 143.708 | 870.6179 | 0.0026654
| A. Enteric Fermentation |  |  |  | 6717.9354
| B. Manure Management |  |  |  | 3171.5627 | 60.4227 | [8 empty] | 237.9973
| C. Rice Cultivation |  |  |  | 114.2128 | [9 empty] | 0.086509
| D. Agricultural Soils |  | 1718.401 | 0 | -24.8031 | 636.7916 | [6 empty] | 88.7313 |  | 621.3819
| E. Prescribed Burning of Savannas |  |  |  | 0 | 0 | [6 empty] | 0 | 0 | 0
| F. Field Burning of Agricultural Residues |  |  |  | 7.0004 | 1.1299 | [6 empty] | 38.4373 | 143.708 | 11.1522
| G. Other |  |  |  | 0 | 0 | [6 empty] | 0 | 0 | 0 | 0
| 5. Land-Use Change and Forestry |  | 0 | -112143.7611 | 10.6046 | 1.0553 | [6 empty] | 11.2705 | 319.8885 | 2244.6043 | 0.161
| A. Changes in Forest and Other Woody Biomass Stocks |  | 874.3544 | -189977.6594
| B. Forest and Grassland Conversion |  | 10134.5302 |  | 11.9039 | 0.10338 | [6 empty] | 2.939 | 103.626 | 0
| C. Abandonment of Managed Lands |  | 0 | -196.2592
| D. CO2 Emissions and Removals from Soil |  | 67171.4211 | 0
| E. Other |  | 0 | -150.1482 | -1.2992 | 0.95192 | [6 empty] | 8.3315 | 216.2625 | 2244.6043 | 0.161
| 6. Waste |  | 6152.8765 |  | 5549.3439 | 26.3777 | [6 empty] | 38.0902 | 724.8952 | 97.0972 | 12.1555
| A. Solid Waste Disposal on Land |  | 124.3497 |  | 5113.4016 | [8 empty] | 21.6371 | 33.8724
| B. Wastewater Handling |  |  |  | 374.674 | 24.6896 | [6 empty] | 0 | 0 | 4.8471
| C. Waste Incineration |  | 5118.2624 |  | 35.1599 | 1.5012 | [6 empty] | 35.7195 | 702.8535 | 44.5236 | 11.8851
| D. Other |  | 910.2644 |  | 26.1085 | 0.18687 | [6 empty] | 2.3707 | 0.40457 | 13.8541 | 0.27039
| 7. Other |  | 699.8458 | 0 | 2.0636 | 3.8501 | 0 | 0 | 0 | 0 | 0 | 0 | 0.080879 | 2.1461 | 0.835 | 0.016081
Memo Items:
| International Bunkers |  | 183826.5683 |  | 8.5715 | 4.5026 | [6 empty] | 1501.7065 | 305.9702 | 181.8086 | 880.1299
| Aviation |  | 77401.5707 |  | 5.0663 | 1.9572 | [6 empty] | 297.4836 | 191.9974 | 68.7454 | 16.7458
| Marine |  | 106424.9976 |  | 3.5052 | 2.5454 | [6 empty] | 1204.2228 | 113.9728 | 113.0632 | 863.3841
| Multilateral Operations |  | 0 |  | 0 | 0 | [6 empty] | 0 | 0 | 0 | 0
| CO2 Emissions from Biomass |  | 137271.2148
1996
| GREENHOUSE GAS SOURCE AND SINK |  | CO2 | CO2 | CH4 | N2O | HFCs |  | PFCs |  | SF6 |  | NOx | CO | NMVOC | SO2
| CATEGORIES |  | emissions | removals |  |  | P | A | P | A | P | A
|  |  | (Gg) |  |  |  | CO2 equivalent (Gg) |  |  |  | (Gg)
| Total National Emissions and Removals |  | 3347082.3263 | -124721.9405 | 19280.9486 | 1234.794 | NE | 44903.0909 | NE | 9298.6245 | NE | 0.62115 | 11506.1492 | 38516.7021 | 13910.3527 | 8943.5384
| 1. Energy |  | 3198555.7484 |  | 3819.5224 | 167.749 | [6 empty] | 11260.3383 | 35076.8204 | 6570.1671 | 8678.722
| A. Fuel Combustion | Reference Approach | 3143759.6668
|  | Sectoral Approach | 3173719.892 |  | 754.4767 | 167.4805 | [6 empty] | 11233.7635 | 34949.0757 | 5575.7375 | 8413.1471
| 1. Energy Industries |  | 1092269.6382 |  | 76.0884 | 45.7006 | [6 empty] | 2089.9601 | 486.4237 | 66.036 | 5569.1544
| 2. Manufacturing Industries and Construction |  | 600646.251 |  | 53.6031 | 27.3277 | [6 empty] | 1466.8342 | 3566.3771 | 153.2468 | 1654.5907
| 3. Transport |  | 770608.8329 |  | 192.6653 | 62.0148 | [6 empty] | 6211.1335 | 24196.6066 | 4347.4237 | 554.2935
| 4. Other Sectors |  | 698327.3975 |  | 430.5574 | 31.5744 | [6 empty] | 1393.561 | 6554.4333 | 995.4063 | 618.5379
| 5. Other |  | 11867.7725 |  | 1.5405 | 0.86303 | [6 empty] | 71.7627 | 144.153 | 13.4117 | 16.5706
| B. Fugitive Emissions from Fuels |  | 24835.8564 |  | 3065.0457 | 0.26852 | [6 empty] | 26.5748 | 127.7447 | 994.4296 | 265.575
| 1. Solid Fuels |  | 6613.1213 |  | 1593.0538 | 0.010698 | [6 empty] | 1.5614 | 83.7631 | 6.5593 | 12.1895
| 2. Oil and Natural Gas |  | 18222.7351 |  | 1471.9919 | 0.25782 | [6 empty] | 25.0134 | 43.9816 | 987.8704 | 253.3855
| 2. Industrial Processes |  | 134187.873 |  | 28.1733 | 318.1708 | NE | 44903.0909 | NE | 9298.6245 | NE | 0.62115 | 73.6588 | 2369.2254 | 822.6643 | 253.6892
| A. Mineral Products |  | 101067.3339 |  | 0.92575 | 0 | [6 empty] | 6.5236 | 15.308 | 158.9689 | 51.7913
| B. Chemical Industry |  | 11856.2915 |  | 20.6522 | 317.9944 | NE | 0 | NE | 0 | NE | 0 | 30.6476 | 156.7377 | 383.5966 | 109.3449
| C. Metal Production |  | 19189.988 |  | 6.2699 | 0.03393 |  |  |  | 5670.233 |  | 0.10266 | 12.2955 | 2047.0539 | 16.8616 | 46.1177
| D. Other Production |  | 630.4266 | [9 empty] | 15.4812 | 12.9257 | 256.6456 | 22.5935
| E. Production of Halocarbons and SF6 | [6 empty] | 34026.2606 |  | 2407.848 |  | 0.093283
| F. Consumption of Halocarbons and SF6 | [5 empty] | NE | 10876.8304 | NE | 1220.5435 | NE | 0.4252
| G. Other |  | 1443.833 |  | 0.32541 | 0.14244 | NE | 0 | NE | 0 | NE | 0 | 1.0387 | 0.88481 | 6.5916 | 0.61152
| 3. Solvent and Other Product Use |  | 5141.7093 |  |  | 10.4814 | [6 empty] | 0 | 0 | 3599.2716 | 0
| 4. Agriculture |  | 1818.2545 | 0 | 10020.3512 | 706.9943 | [6 empty] | 129.3818 | 155.9775 | 812.6815 | 0.0026654
| A. Enteric Fermentation |  |  |  | 6745.8578
| B. Manure Management |  |  |  | 3169.8716 | 60.7077 | [8 empty] | 239.0614
| C. Rice Cultivation |  |  |  | 121.7757 | [9 empty] | 0.1126
| D. Agricultural Soils |  | 1818.2545 | 0 | -24.7448 | 645.0921 | [6 empty] | 88.7742 |  | 560.2943
| E. Prescribed Burning of Savannas |  |  |  | 0 | 0 | [6 empty] | 0 | 0 | 0
| F. Field Burning of Agricultural Residues |  |  |  | 7.591 | 1.1944 | [6 empty] | 40.6076 | 155.9775 | 13.2132
| G. Other |  |  |  | 0 | 0 | [6 empty] | 0 | 0 | 0 | 0
| 5. Land-Use Change and Forestry |  | 0 | -124721.9405 | -5.0131 | 0.9884 | [6 empty] | 7.2432 | 182.6595 | 2008.2149 | 0.08708
| A. Changes in Forest and Other Woody Biomass Stocks |  | 0 | -202015.637
| B. Forest and Grassland Conversion |  | 10158.5298 |  | 12.162 | 0.147 | [6 empty] | 2.966 | 104.514 | 0
| C. Abandonment of Managed Lands |  | 0 | -199.1662
| D. CO2 Emissions and Removals from Soil |  | 67565.3574 | 0
| E. Other |  | 0 | -231.0246 | -17.1751 | 0.8414 | [6 empty] | 4.2772 | 78.1455 | 2008.2149 | 0.08708
| 6. Waste |  | 6679.8666 |  | 5415.9381 | 26.5913 | [6 empty] | 35.4462 | 729.8733 | 97.3533 | 11.0213
| A. Solid Waste Disposal on Land |  | 81.9435 |  | 4983.3582 | [8 empty] | 18.0994 | 32.7264
| B. Wastewater Handling |  |  |  | 367.775 | 24.9757 | [6 empty] | 0 | 0 | 4.7653
| C. Waste Incineration |  | 5542.2138 |  | 35.4981 | 1.4594 | [6 empty] | 34.0408 | 711.2256 | 45.4626 | 10.8578
| D. Other |  | 1055.7093 |  | 29.3068 | 0.15615 | [6 empty] | 1.4054 | 0.54832 | 14.399 | 0.16349
| 7. Other |  | 698.8745 | 0 | 1.9767 | 3.8528 | 0 | 0 | 0 | 0 | 0 | 0 | 0.080879 | 2.1461 | 0.835 | 0.016081
Memo Items:
| International Bunkers |  | 195403.4466 |  | 8.9626 | 4.7284 | [6 empty] | 1589.5712 | 314.7108 | 192.124 | 922.092
| Aviation |  | 82122.3552 |  | 5.3958 | 2.0154 | [6 empty] | 315.687 | 201.9524 | 72.3243 | 17.7501
| Marine |  | 113281.0914 |  | 3.5668 | 2.7131 | [6 empty] | 1273.8841 | 112.7585 | 119.7997 | 904.3418
| Multilateral Operations |  | 0 |  | 0 | 0 | [6 empty] | 0 | 0 | 0 | 0
| CO2 Emissions from Biomass |  | 153150.5338
1997
| GREENHOUSE GAS SOURCE AND SINK |  | CO2 | CO2 | CH4 | N2O | HFCs |  | PFCs |  | SF6 |  | NOx | CO | NMVOC | SO2
| CATEGORIES |  | emissions | removals |  |  | P | A | P | A | P | A
|  |  | (Gg) |  |  |  | CO2 equivalent (Gg) |  |  |  | (Gg)
| Total National Emissions and Removals |  | 3281235.5169 | -127836.0991 | 18761.9573 | 1236.7991 | NE | 51821.6979 | NE | 8279.8573 | NE | 0.54957 | 11026.3042 | 36695.7503 | 13744.2111 | 8113.4032
| 1. Energy |  | 3129694.5599 |  | 3619.7813 | 170.9334 | [6 empty] | 10779.1045 | 32994.3393 | 6195.0834 | 7845.5404
| A. Fuel Combustion | Reference Approach | 3072652.8831
|  | Sectoral Approach | 3104889.2673 |  | 716.9983 | 170.7027 | [6 empty] | 10752.5855 | 32870.5606 | 5203.3245 | 7584.4597
| 1. Energy Industries |  | 1055694.5247 |  | 75.6928 | 44.8889 | [6 empty] | 1932.2629 | 403.0255 | 59.0398 | 5023.2067
| 2. Manufacturing Industries and Construction |  | 607207.5944 |  | 53.432 | 29.1184 | [6 empty] | 1441.947 | 3627.3298 | 151.2006 | 1610.5381
| 3. Transport |  | 779212.8379 |  | 182.4422 | 65.5128 | [6 empty] | 5946.0271 | 22221.8062 | 4018.5867 | 392.1765
| 4. Other Sectors |  | 651871.6096 |  | 403.9598 | 30.3235 | [6 empty] | 1359.8442 | 6379.4958 | 957.7241 | 543.4036
| 5. Other |  | 10902.7008 |  | 1.4714 | 0.84909 | [6 empty] | 72.5043 | 238.8933 | 16.7733 | 15.1348
| B. Fugitive Emissions from Fuels |  | 24805.2926 |  | 2902.783 | 0.23066 | [6 empty] | 26.5191 | 123.7787 | 991.7589 | 261.0807
| 1. Solid Fuels |  | 6841.0645 |  | 1492.489 | 0.0091539 | [6 empty] | 1.4216 | 84.8411 | 6.597 | 9.6569
| 2. Oil and Natural Gas |  | 17964.2281 |  | 1410.294 | 0.2215 | [6 empty] | 25.0974 | 38.9376 | 985.1619 | 251.4238
| 2. Industrial Processes |  | 137623.9992 |  | 24.276 | 311.6905 | NE | 51821.6979 | NE | 8279.8573 | NE | 0.54957 | 73.8065 | 2595.9943 | 832.5163 | 258.4869
| A. Mineral Products |  | 104215.7915 |  | 0.97431 | 0 | [6 empty] | 6.406 | 15.4286 | 170.4847 | 55.0151
| B. Chemical Industry |  | 11996.3849 |  | 16.7348 | 311.5031 | NE | 0 | NE | 0 | NE | 0 | 29.3952 | 155.3499 | 374.6146 | 113.121
| C. Metal Production |  | 19104.7354 |  | 6.2592 | 0.033512 |  |  |  | 5439.2817 |  | 0.093692 | 13.0822 | 2295.3114 | 18.2311 | 49.3151
| D. Other Production |  | 595.6166 | [9 empty] | 16.374 | 13.7497 | 263.9045 | 22.0591
| E. Production of Halocarbons and SF6 | [6 empty] | 36585.4605 |  | 1427.327 |  | 0.02761
| F. Consumption of Halocarbons and SF6 | [5 empty] | NE | 15236.2373 | NE | 1413.2486 | NE | 0.42827
| G. Other |  | 1716.4608 |  | 0.30767 | 0.15396 | NE | 0 | NE | 0 | NE | 0 | 1.0358 | 0.90943 | 5.2814 | 0.59918
| 3. Solvent and Other Product Use |  | 5208.0216 |  |  | 10.5411 | [6 empty] | 0 | 0 | 3601.0387 | 0
| 4. Agriculture |  | 2054.748 | 0 | 9977.6575 | 712.2199 | [6 empty] | 130.7188 | 144.2311 | 808.1162 | 0.0026471
| A. Enteric Fermentation |  |  |  | 6659.645
| B. Manure Management |  |  |  | 3214.6885 | 60.7872 | [8 empty] | 236.6226
| C. Rice Cultivation |  |  |  | 120.9966 | [9 empty] | 0.11364
| D. Agricultural Soils |  | 2054.748 | 0 | -24.6983 | 650.1891 | [6 empty] | 88.2057 |  | 559.7204
| E. Prescribed Burning of Savannas |  |  |  | 0 | 0 | [6 empty] | 0 | 0 | 0
| F. Field Burning of Agricultural Residues |  |  |  | 7.0256 | 1.2436 | [6 empty] | 42.5131 | 144.2311 | 11.6595
| G. Other |  |  |  | 0 | 0 | [6 empty] | 0 | 0 | 0 | 0
| 5. Land-Use Change and Forestry |  | 0 | -127836.0991 | -8.3698 | 0.98954 | [6 empty] | 6.514 | 153.6423 | 2207.2546 | 0.25801
| A. Changes in Forest and Other Woody Biomass Stocks |  | 0 | -206424.602
| B. Forest and Grassland Conversion |  | 10274.7093 |  | 12.148 | 0.138 | [6 empty] | 2.9688 | 104.5894 | 0
| C. Abandonment of Managed Lands |  | 0 | -201.4107
| D. CO2 Emissions and Removals from Soil |  | 68800.3507 | 0
| E. Other |  | 0 | -285.1464 | -20.5178 | 0.85154 | [6 empty] | 3.5452 | 49.0529 | 2207.2546 | 0.25801
| 6. Waste |  | 6096.0953 |  | 5146.6395 | 26.6038 | [6 empty] | 36.0793 | 805.4132 | 100.1989 | 9.0991
| A. Solid Waste Disposal on Land |  | 65.4242 |  | 4709.8055 | [8 empty] | 16.4653 | 30.6226
| B. Wastewater Handling |  |  |  | 363.6623 | 24.9769 | [6 empty] | 0 | 0 | 5.5173
| C. Waste Incineration |  | 4785.4728 |  | 39.0551 | 1.4824 | [6 empty] | 34.6583 | 788.4431 | 49.3612 | 9.0031
| D. Other |  | 1245.1983 |  | 34.1167 | 0.14453 | [6 empty] | 1.421 | 0.50477 | 14.6978 | 0.096039
| 7. Other |  | 558.0929 | 0 | 1.9737 | 3.8208 | 0 | 0 | 0 | 0 | 0 | 0 | 0.081 | 2.1361 | 0 | 0.016081
Memo Items:
| International Bunkers |  | 210381.9731 |  | 9.5703 | 5.0695 | [6 empty] | 1733.2465 | 333.4677 | 208.6005 | 1018.1258
| Aviation |  | 86809.0287 |  | 5.6563 | 2.1218 | [6 empty] | 334.9216 | 212.9665 | 76.2464 | 20.2047
| Marine |  | 123572.9445 |  | 3.914 | 2.9478 | [6 empty] | 1398.3249 | 120.5012 | 132.3541 | 997.9211
| Multilateral Operations |  | 0 |  | 0 | 0 | [6 empty] | 0 | 0 | 0 | 0
| CO2 Emissions from Biomass |  | 155539.8656
1998
| GREENHOUSE GAS SOURCE AND SINK |  | CO2 | CO2 | CH4 | N2O | HFCs |  | PFCs |  | SF6 |  | NOx | CO | NMVOC | SO2
| CATEGORIES |  | emissions | removals |  |  | P | A | P | A | P | A
|  |  | (Gg) |  |  |  | CO2 equivalent (Gg) |  |  |  | (Gg)
| Total National Emissions and Removals |  | 3333096.7361 | -121282.9338 | 18340.3706 | 1163.1282 | NE | 53124.6967 | NE | 7532.3211 | NE | 0.50675 | 10762.1527 | 35134.6767 | 13226.0202 | 7597.2284
| 1. Energy |  | 3181341.0846 |  | 3453.173 | 176.5539 | [6 empty] | 10518.7966 | 31320.8884 | 5789.6009 | 7329.2975
| A. Fuel Combustion | Reference Approach | 3162139.7314
|  | Sectoral Approach | 3156521.037 |  | 710.7243 | 176.3324 | [6 empty] | 10491.8528 | 31219.9051 | 4858.3922 | 7060.4738
| 1. Energy Industries |  | 1076931.1787 |  | 76.5789 | 46.677 | [6 empty] | 1858.354 | 411.4013 | 59.5784 | 4750.3688
| 2. Manufacturing Industries and Construction |  | 612676.2135 |  | 53.6865 | 28.8759 | [6 empty] | 1410.4927 | 3575.5811 | 155.8862 | 1388.7249
| 3. Transport |  | 803924.8149 |  | 174.7733 | 70.294 | [6 empty] | 5804.7931 | 20865.3045 | 3723.9422 | 406.0281
| 4. Other Sectors |  | 653111.5868 |  | 404.4177 | 29.9875 | [6 empty] | 1367.403 | 6248.341 | 908.1293 | 505.432
| 5. Other |  | 9877.243 |  | 1.2679 | 0.49812 | [6 empty] | 50.81 | 119.2773 | 10.8562 | 9.9199
| B. Fugitive Emissions from Fuels |  | 24820.0476 |  | 2742.4487 | 0.22154 | [6 empty] | 26.9438 | 100.9832 | 931.2087 | 268.8237
| 1. Solid Fuels |  | 6645.5565 |  | 1348.6922 | 0.010956 | [6 empty] | 1.3523 | 65.9697 | 6.4532 | 9.6011
| 2. Oil and Natural Gas |  | 18174.4911 |  | 1393.7564 | 0.21058 | [6 empty] | 25.5914 | 35.0135 | 924.7555 | 259.2226
| 2. Industrial Processes |  | 139377.5279 |  | 22.7394 | 236.0924 | NE | 53124.6967 | NE | 7532.3211 | NE | 0.50675 | 70.6877 | 2497.2552 | 848.6449 | 258.689
| A. Mineral Products |  | 106653.119 |  | 1.0027 | 0 | [6 empty] | 5.9202 | 14.4637 | 181.5812 | 49.8453
| B. Chemical Industry |  | 12498.9007 |  | 15.1607 | 235.9143 | NE | 0 | NE | 0 | NE | 0 | 27.8247 | 150.0592 | 360.2466 | 118.0378
| C. Metal Production |  | 18448.6713 |  | 6.1896 | 0.029508 |  |  |  | 5283.653 |  | 0.089078 | 13.9446 | 2214.3021 | 18.1555 | 49.9963
| D. Other Production |  | 580.4266 | [9 empty] | 15.6113 | 13.5745 | 265.1775 | 19.9001
| E. Production of Halocarbons and SF6 | [6 empty] | 32952.3783 |  | 866.656 |  | 0.0175
| F. Consumption of Halocarbons and SF6 | [5 empty] | NE | 20172.3184 | NE | 1382.0121 | NE | 0.40017
| G. Other |  | 1196.4102 |  | 0.38648 | 0.1486 | NE | 0 | NE | 0 | NE | 0 | 0.06753 | 0.066292 | 23.4841 | 0.46892
| 3. Solvent and Other Product Use |  | 5243.852 |  |  | 10.652 | [6 empty] | 0 | 0 | 3602.4776 | 0
| 4. Agriculture |  | 2024.2028 | 0 | 9916.6653 | 707.99 | [6 empty] | 127.3393 | 143.5037 | 790.4932 | 0.0026471
| A. Enteric Fermentation |  |  |  | 6627.4124
| B. Manure Management |  |  |  | 3191.8045 | 61.0919 | [8 empty] | 238.2675
| C. Rice Cultivation |  |  |  | 115.2014 | [9 empty] | 0.10759
| D. Agricultural Soils |  | 2024.2028 | 0 | -24.7373 | 645.8031 | [6 empty] | 89.161 |  | 540.2805
| E. Prescribed Burning of Savannas |  |  |  | 0 | 0 | [6 empty] | 0 | 0 | 0
| F. Field Burning of Agricultural Residues |  |  |  | 6.9844 | 1.095 | [6 empty] | 38.1783 | 143.5037 | 11.8376
| G. Other |  |  |  | 0 | 0 | [6 empty] | 0 | 0 | 0 | 0
| 5. Land-Use Change and Forestry |  | 0 | -121282.9338 | 18.0286 | 1.2337 | [6 empty] | 12.9572 | 382.4132 | 2097.9244 | 0.34334
| A. Changes in Forest and Other Woody Biomass Stocks |  | 0 | -202746.5139
| B. Forest and Grassland Conversion |  | 13750.0348 |  | 25.6 | 0.3 | [6 empty] | 6.2414 | 219.8416 | 0
| C. Abandonment of Managed Lands |  | 0 | -201.5226
| D. CO2 Emissions and Removals from Soil |  | 68311.524 | 0
| E. Other |  | 0 | -396.4536 | -7.5714 | 0.93374 | [6 empty] | 6.7159 | 162.5716 | 2097.9244 | 0.34334
| 6. Waste |  | 4389.5651 |  | 4927.8214 | 26.7854 | [6 empty] | 32.2939 | 788.5237 | 96.8792 | 8.8752
| A. Solid Waste Disposal on Land |  | 58.6156 |  | 4493.6368 | [8 empty] | 15.5761 | 29.4022
| B. Wastewater Handling |  |  |  | 361.1706 | 25.1822 | [6 empty] | 0 | 0 | 5.6388
| C. Waste Incineration |  | 4226.3505 |  | 37.7425 | 1.4574 | [6 empty] | 32.2538 | 772.9355 | 47.0519 | 8.8624
| D. Other |  | 104.599 |  | 35.2715 | 0.14569 | [6 empty] | 0.04014 | 0.012065 | 14.7863 | 0.012772
| 7. Other |  | 720.5038 | 0 | 1.9429 | 3.8208 | 0 | 0 | 0 | 0 | 0 | 0 | 0.078076 | 2.0925 | 0 | 0.020787
Memo Items:
| International Bunkers |  | 222548.1371 |  | 10.2581 | 5.5224 | [6 empty] | 1860.2187 | 351.8755 | 225.9687 | 1111.3111
| Aviation |  | 93455.8992 |  | 6.0196 | 2.2662 | [6 empty] | 360.9174 | 225.1967 | 82.4981 | 21.5424
| Marine |  | 129092.2379 |  | 4.2385 | 3.2563 | [6 empty] | 1499.3013 | 126.6788 | 143.4706 | 1089.7687
| Multilateral Operations |  | 0 |  | 0 | 0 | [6 empty] | 0 | 0 | 0 | 0
| CO2 Emissions from Biomass |  | 155733.7517
1999
| GREENHOUSE GAS SOURCE AND SINK |  | CO2 | CO2 | CH4 | N2O | HFCs |  | PFCs |  | SF6 |  | NOx | CO | NMVOC | SO2
| CATEGORIES |  | emissions | removals |  |  | P | A | P | A | P | A
|  |  | (Gg) |  |  |  | CO2 equivalent (Gg) |  |  |  | (Gg)
| Total National Emissions and Removals |  | 3306447.4278 | -132408.0048 | 17849.8696 | 1091.3874 | NE | 46314.8916 | NE | 7017.9866 | NE | 0.41025 | 10399.7319 | 33105.1767 | 12807.6937 | 6847.5071
| 1. Energy |  | 3153060.4101 |  | 3309.9673 | 180.0434 | [6 empty] | 10161.243 | 29620.3255 | 5404.8798 | 6609.4514
| A. Fuel Combustion | Reference Approach | 3075115.3351
|  | Sectoral Approach | 3128708.9481 |  | 710.2294 | 179.8172 | [6 empty] | 10132.5586 | 29537.704 | 4554.9584 | 6376.7256
| 1. Energy Industries |  | 1054851.8667 |  | 87.99 | 46.2644 | [6 empty] | 1762.3844 | 402.197 | 61.3025 | 4234.8586
| 2. Manufacturing Industries and Construction |  | 604008.6699 |  | 54.1809 | 28.3894 | [6 empty] | 1367.0517 | 3491.7778 | 158.5156 | 1281.0717
| 3. Transport |  | 823756.3312 |  | 168.1093 | 73.8398 | [6 empty] | 5592.7642 | 19336.119 | 3422.7217 | 380.3882
| 4. Other Sectors |  | 637697.4162 |  | 398.8454 | 30.9042 | [6 empty] | 1363.1693 | 6184.4754 | 902.3166 | 471.6909
| 5. Other |  | 8394.664 |  | 1.1037 | 0.41944 | [6 empty] | 47.1889 | 123.1348 | 10.102 | 8.7162
| B. Fugitive Emissions from Fuels |  | 24351.462 |  | 2599.7379 | 0.22621 | [6 empty] | 28.6844 | 82.6215 | 849.9214 | 232.7257
| 1. Solid Fuels |  | 7013.6555 |  | 1238.9639 | 0.01004 | [6 empty] | 1.254 | 54.4317 | 5.9685 | 8.4074
| 2. Oil and Natural Gas |  | 17337.8065 |  | 1360.774 | 0.21617 | [6 empty] | 27.4304 | 28.1898 | 843.9528 | 224.3184
| 2. Industrial Processes |  | 140080.8983 |  | 21.9834 | 163.9488 | NE | 46314.8916 | NE | 7017.9866 | NE | 0.41025 | 69.8598 | 2338.3217 | 791.6329 | 229.5019
| A. Mineral Products |  | 107859.9344 |  | 0.86074 | 0 | [6 empty] | 5.4018 | 12.6157 | 176.0347 | 42.2192
| B. Chemical Industry |  | 11211.1209 |  | 14.6974 | 163.7324 | NE | 0 | NE | 0 | NE | 0 | 27.7765 | 140.9143 | 317.9279 | 102.0841
| C. Metal Production |  | 19137.1833 |  | 6.1306 | 0.030285 |  |  |  | 4817.9228 |  | 0.086784 | 13.7885 | 2098.6082 | 18.0952 | 46.7371
| D. Other Production |  | 660.9866 | [9 empty] | 16.0524 | 13.4945 | 261.9734 | 19.259
| E. Production of Halocarbons and SF6 | [6 empty] | 22227.2796 |  | 508.3854 |  | 0.008
| F. Consumption of Halocarbons and SF6 | [5 empty] | NE | 24087.612 | NE | 1691.6784 | NE | 0.31546
| G. Other |  | 1211.673 |  | 0.2946 | 0.18613 | NE | 0 | NE | 0 | NE | 0 | 0.059846 | 1.98 | 17.6017 | 0.0060998
| 3. Solvent and Other Product Use |  | 5175.8237 |  |  | 10.5501 | [6 empty] | 0 | 0 | 3483.8741 | 0
| 4. Agriculture |  | 2007.2208 | 0 | 9877.4142 | 705.0849 | [6 empty] | 126.2875 | 137.1128 | 802.157 | 0.0026396
| A. Enteric Fermentation |  |  |  | 6600.3441
| B. Manure Management |  |  |  | 3182.839 | 60.622 | [8 empty] | 235.7811
| C. Rice Cultivation |  |  |  | 111.848 | [9 empty] | 0.10077
| D. Agricultural Soils |  | 2007.2208 | 0 | -24.2672 | 643.4189 | [6 empty] | 90.8192 |  | 555.4032
| E. Prescribed Burning of Savannas |  |  |  | 0 | 0 | [6 empty] | 0 | 0 | 0
| F. Field Burning of Agricultural Residues |  |  |  | 6.6503 | 1.044 | [6 empty] | 35.4682 | 137.1128 | 10.872
| G. Other |  |  |  | 0 | 0 | [6 empty] | 0 | 0 | 0 | 0
| 5. Land-Use Change and Forestry |  | 0 | -132408.0048 | -3.8169 | 0.96941 | [6 empty] | 7.6566 | 195.08 | 2228.4117 | 0.2192
| A. Changes in Forest and Other Woody Biomass Stocks |  | 0 | -209622.5299
| B. Forest and Grassland Conversion |  | 10620.2533 |  | 11.96 | 0.09 | [6 empty] | 2.958 | 104.196 | 0
| C. Abandonment of Managed Lands |  | 0 | -201.485
| D. CO2 Emissions and Removals from Soil |  | 67074.1635 | 0
| E. Other |  | 0 | -278.4067 | -15.7769 | 0.87941 | [6 empty] | 4.6986 | 90.884 | 2228.4117 | 0.2192
| 6. Waste |  | 5372.5048 |  | 4642.3742 | 26.9649 | [6 empty] | 34.6073 | 812.2284 | 96.7384 | 8.306
| A. Solid Waste Disposal on Land |  | 53.9014 |  | 4204.9971 | [8 empty] | 14.8486 | 27.5286
| B. Wastewater Handling |  |  |  | 360.1713 | 25.27 | [6 empty] | 0 | 0 | 5.2955
| C. Waste Incineration |  | 4646.7435 |  | 38.3252 | 1.51 | [6 empty] | 33.7531 | 797.0718 | 48.0036 | 8.2905
| D. Other |  | 671.8599 |  | 38.8806 | 0.18486 | [6 empty] | 0.85416 | 0.30804 | 15.9107 | 0.015513
| 7. Other |  | 750.5701 | 0 | 1.9475 | 3.826 | 0 | 0 | 0 | 0 | 0 | 0 | 0.077839 | 2.1084 | 0 | 0.025984
Memo Items:
| International Bunkers |  | 223941.8215 |  | 8.992 | 5.0364 | [6 empty] | 1818.5425 | 355.8364 | 225.6586 | 1052.3617
| Aviation |  | 100894.2044 |  | 5.1029 | 1.9732 | [6 empty] | 388.1886 | 239.7047 | 87.4865 | 20.8813
| Marine |  | 123047.617 |  | 3.889 | 3.0632 | [6 empty] | 1430.3539 | 116.1317 | 138.1721 | 1031.4804
| Multilateral Operations |  | 0 |  | 0 | 0 | [6 empty] | 0 | 0 | 0 | 0
| CO2 Emissions from Biomass |  | 159972.3451
2000
| GREENHOUSE GAS SOURCE AND SINK |  | CO2 | CO2 | CH4 | N2O | HFCs |  | PFCs |  | SF6 |  | NOx | CO | NMVOC | SO2
| CATEGORIES |  | emissions | removals |  |  | P | A | P | A | P | A
|  |  | (Gg) |  |  |  | CO2 equivalent (Gg) |  |  |  | (Gg)
| Total National Emissions and Removals |  | 3328207.0427 | -117366.5135 | 17338.0545 | 1083.1204 | NE | 46663.3093 | NE | 6355.3942 | NE | 0.41022 | 10461.9083 | 30846.0656 | 12120.5461 | 6545.7425
| 1. Energy |  | 3172851.5285 |  | 3079.2129 | 180.4165 | [6 empty] | 10214.5153 | 27218.5897 | 4906.1853 | 6320.461
| A. Fuel Combustion | Reference Approach | 3087692.9035
|  | Sectoral Approach | 3148990.7571 |  | 676.0092 | 180.2418 | [6 empty] | 10193.058 | 27139.049 | 4101.1078 | 6100.9846
| 1. Energy Industries |  | 1100864.5185 |  | 91.0619 | 47.4251 | [6 empty] | 1788.1794 | 426.5435 | 73.3939 | 3826.8937
| 2. Manufacturing Industries and Construction |  | 593410.8716 |  | 53.8511 | 26.8511 | [6 empty] | 1318.2478 | 3534.9551 | 159.9257 | 1178.4214
| 3. Transport |  | 824557.5433 |  | 152.5866 | 75.3213 | [6 empty] | 5708.4228 | 17033.2706 | 2982.353 | 658.6209
| 4. Other Sectors |  | 622454.8155 |  | 377.4773 | 30.2159 | [6 empty] | 1333.4886 | 6039.0232 | 876.1513 | 429.2498
| 5. Other |  | 7703.0081 |  | 1.0323 | 0.42847 | [6 empty] | 44.7194 | 105.2565 | 9.2839 | 7.7988
| B. Fugitive Emissions from Fuels |  | 23860.7714 |  | 2403.2037 | 0.17468 | [6 empty] | 21.4573 | 79.5408 | 805.0775 | 219.4763
| 1. Solid Fuels |  | 6618.6704 |  | 1078.7914 | 0.010603 | [6 empty] | 1.3158 | 54.257 | 5.8597 | 10.2076
| 2. Oil and Natural Gas |  | 17242.101 |  | 1324.4123 | 0.16408 | [6 empty] | 20.1415 | 25.2838 | 799.2178 | 209.2687
| 2. Industrial Processes |  | 142720.6636 |  | 20.6064 | 160.9197 | NE | 46663.3093 | NE | 6355.3942 | NE | 0.41022 | 73.1823 | 2427.7651 | 799.5504 | 217.066
| A. Mineral Products |  | 109902.9994 |  | 0.84788 | 0 | [6 empty] | 6.9684 | 13.4953 | 173.6706 | 46.1244
| B. Chemical Industry |  | 11628.7748 |  | 13.1858 | 160.7306 | NE | 0 | NE | 0 | NE | 0 | 28.345 | 159.5083 | 317.4499 | 86.0953
| C. Metal Production |  | 19341.9195 |  | 6.3031 | 0.029049 |  |  |  | 3833.6645 |  | 0.11111 | 14.2793 | 2129.604 | 18.8353 | 46.3826
| D. Other Production |  | 630.199 | [9 empty] | 16.4939 | 14.3884 | 271.0271 | 18.031
| E. Production of Halocarbons and SF6 | [6 empty] | 17396.8115 |  | 550.4622 |  | 0.009
| F. Consumption of Halocarbons and SF6 | [5 empty] | NE | 29266.4978 | NE | 1971.2675 | NE | 0.29011
| G. Other |  | 1216.7707 |  | 0.26961 | 0.16 | NE | 0 | NE | 0 | NE | 0 | 0.57777 | 0.3555 | 18.5675 | 0.3725
| 3. Solvent and Other Product Use |  | 5258.1852 |  |  | 10.4873 | [6 empty] | 0 | 0 | 3415.8103 | 0
| 4. Agriculture |  | 2023.3779 | 0 | 9780.1911 | 699.3471 | [6 empty] | 132.3209 | 150.0687 | 768.1567 | 0.0026396
| A. Enteric Fermentation |  |  |  | 6526.7033
| B. Manure Management |  |  |  | 3163.7964 | 59.5571 | [8 empty] | 231.5969
| C. Rice Cultivation |  |  |  | 112.1341 | [9 empty] | 0.095002
| D. Agricultural Soils |  | 2023.3779 | 0 | -29.6992 | 638.6026 | [6 empty] | 91.7539 |  | 523.9639
| E. Prescribed Burning of Savannas |  |  |  | 0 | 0 | [6 empty] | 0 | 0 | 0
| F. Field Burning of Agricultural Residues |  |  |  | 7.2565 | 1.1874 | [6 empty] | 40.5671 | 150.0687 | 12.501
| G. Other |  |  |  | 0 | 0 | [6 empty] | 0 | 0 | 0 | 0
| 5. Land-Use Change and Forestry |  | 0 | -117366.5135 | 22.7822 | 1.1426 | [6 empty] | 10.4495 | 292.6812 | 2138.9666 | 0.33623
| A. Changes in Forest and Other Woody Biomass Stocks |  | 0 | -198430.5505
| B. Forest and Grassland Conversion |  | 14366.8107 |  | 27.489 | 0.19094 | [6 empty] | 2.9733 | 104.747 | 0
| C. Abandonment of Managed Lands |  | 0 | -199.4375
| D. CO2 Emissions and Removals from Soil |  | 67180.5848 | 0
| E. Other |  | 0 | -283.921 | -4.7069 | 0.95167 | [6 empty] | 7.4762 | 187.9342 | 2138.9666 | 0.33623
| 6. Waste |  | 4622.8702 |  | 4433.3487 | 26.9881 | [6 empty] | 31.3625 | 754.8764 | 91.8768 | 7.8576
| A. Solid Waste Disposal on Land |  | 31.9936 |  | 3999.0816 | [8 empty] | 12.6792 | 24.8121
| B. Wastewater Handling |  |  |  | 355.6103 | 25.3586 | [6 empty] | 0 | 0 | 4.609
| C. Waste Incineration |  | 4590.8766 |  | 36.1049 | 1.4856 | [6 empty] | 31.3625 | 742.1852 | 45.1132 | 7.8575
| D. Other |  | 0 |  | 42.5518 | 0.14394 | [6 empty] | 0 | 0.011915 | 17.3424 | 0.000167
| 7. Other |  | 730.4174 | 0 | 1.9132 | 3.819 | 0 | 0 | 0 | 0 | 0 | 0 | 0.077841 | 2.0845 | 0 | 0.019022
Memo Items:
| International Bunkers |  | 236415.9158 |  | 9.5926 | 4.7688 | [6 empty] | 1922.2595 | 374.3333 | 237.4952 | 1115.3884
| Aviation |  | 107013.7547 |  | 5.4023 | 2.135 | [6 empty] | 420.2454 | 252.2869 | 93.7013 | 22.7195
| Marine |  | 129402.1611 |  | 4.1903 | 2.6338 | [6 empty] | 1502.0141 | 122.0464 | 143.7939 | 1092.6689
| Multilateral Operations |  | 0 |  | 0 | 0 | [6 empty] | 0 | 0 | 0 | 0
| CO2 Emissions from Biomass |  | 159233.0865
2001
| GREENHOUSE GAS SOURCE AND SINK |  | CO2 | CO2 | CH4 | N2O | HFCs |  | PFCs |  | SF6 |  | NOx | CO | NMVOC | SO2
| CATEGORIES |  | emissions | removals |  |  | P | A | P | A | P | A
|  |  | (Gg) |  |  |  | CO2 equivalent (Gg) |  |  |  | (Gg)
| Total National Emissions and Removals |  | 3392201.7353 | -141546.1218 | 16965.3379 | 1080.0675 | NE | 46494.8787 | NE | 5523.0077 | NE | 0.37307 | 10258.9174 | 29417.0234 | 11713.9111 | 6375.4674
| 1. Energy |  | 3238919.9819 |  | 2932.1518 | 185.2301 | [6 empty] | 10019.3908 | 25934.7383 | 4592.8848 | 6146.2368
| A. Fuel Combustion | Reference Approach | 3184461.9292
|  | Sectoral Approach | 3214502.9091 |  | 683.755 | 185.06 | [6 empty] | 9993.7007 | 25862.6266 | 3814.0401 | 5938.103
| 1. Energy Industries |  | 1114165.2279 |  | 97.6343 | 48.7137 | [6 empty] | 1758.0585 | 430.8707 | 63.0907 | 3627.6576
| 2. Manufacturing Industries and Construction |  | 595042.2473 |  | 53.9562 | 26.9224 | [6 empty] | 1325.2532 | 3451.5278 | 159.0887 | 1155.3399
| 3. Transport |  | 833216.4941 |  | 139.4742 | 77.1675 | [6 empty] | 5470.3804 | 15613.5411 | 2679.3964 | 704.318
| 4. Other Sectors |  | 665103.1699 |  | 391.7143 | 31.9663 | [6 empty] | 1403.0033 | 6274.6427 | 904.7729 | 442.2084
| 5. Other |  | 6975.7698 |  | 0.9761 | 0.29015 | [6 empty] | 37.0053 | 92.0443 | 7.6913 | 8.5791
| B. Fugitive Emissions from Fuels |  | 24417.0728 |  | 2248.3968 | 0.17011 | [6 empty] | 25.6901 | 72.1118 | 778.8447 | 208.1338
| 1. Solid Fuels |  | 6799.3895 |  | 901.2986 | 0.010002 | [6 empty] | 1.2816 | 43.3569 | 5.6731 | 7.4855
| 2. Oil and Natural Gas |  | 17617.6833 |  | 1347.0982 | 0.16011 | [6 empty] | 24.4086 | 28.7548 | 773.1716 | 200.6483
| 2. Industrial Processes |  | 140845.9734 |  | 20.109 | 159.2374 | NE | 46494.8787 | NE | 5523.0077 | NE | 0.37307 | 69.1661 | 2352.6224 | 781.1302 | 220.2225
| A. Mineral Products |  | 107669.7734 |  | 0.83513 | 0 | [6 empty] | 5.9948 | 13.9475 | 183.5178 | 40.9275
| B. Chemical Industry |  | 12111.0856 |  | 13.1285 | 158.8294 | NE | 0 | NE | 0 | NE | 0 | 25.4559 | 162.7434 | 297.0873 | 91.0194
| C. Metal Production |  | 19064.7144 |  | 5.6357 | 0.022866 |  |  |  | 3260.6215 |  | 0.10531 | 14.2606 | 2058.8148 | 16.6436 | 53.1495
| D. Other Production |  | 593.341 | [9 empty] | 16.4414 | 14.9579 | 269.6451 | 15.8386
| E. Production of Halocarbons and SF6 | [6 empty] | 10910.1701 |  | 420.519 |  | 0.01
| F. Consumption of Halocarbons and SF6 | [5 empty] | NE | 35584.7086 | NE | 1841.8671 | NE | 0.25776
| G. Other |  | 1407.0589 |  | 0.50961 | 0.38516 | NE | 0 | NE | 0 | NE | 0 | 0.4101 | 2.2534 | 14.2363 | 0.38481
| 3. Solvent and Other Product Use |  | 5081.888 |  |  | 10.2327 | [6 empty] | 0 | 0 | 3264.9445 | 0
| 4. Agriculture |  | 1945.7948 | 0 | 9770.2031 | 690.6139 | [6 empty] | 128.5289 | 117.8179 | 780.5791 | 0.0026396
| A. Enteric Fermentation |  |  |  | 6497.3616
| B. Manure Management |  |  |  | 3182.8183 | 60.1508 | [8 empty] | 233.6022
| C. Rice Cultivation |  |  |  | 108.4427 | [9 empty] | 0.099291
| D. Agricultural Soils |  | 1945.7948 | 0 | -24.0808 | 629.3095 | [6 empty] | 89.1626 |  | 534.3731
| E. Prescribed Burning of Savannas |  |  |  | 0 | 0 | [6 empty] | 0 | 0 | 0
| F. Field Burning of Agricultural Residues |  |  |  | 5.6614 | 1.1536 | [6 empty] | 39.3662 | 117.8179 | 12.5046
| G. Other |  |  |  | 0 | 0 | [6 empty] | 0 | 0 | 0 | 0
| 5. Land-Use Change and Forestry |  | 0 | -141546.1218 | 0.9984 | 0.98763 | [6 empty] | 8.9204 | 238.1292 | 2202.0847 | 0.26449
| A. Changes in Forest and Other Woody Biomass Stocks |  | 0 | -218206.8641
| B. Forest and Grassland Conversion |  | 10850.0751 |  | 12.6086 | 0.088206 | [6 empty] | 3.1309 | 110.3199 | 0
| C. Abandonment of Managed Lands |  | 0 | -196.8734
| D. CO2 Emissions and Removals from Soil |  | 66252.8616 | 0
| E. Other |  | 0 | -245.3209 | -11.6102 | 0.89942 | [6 empty] | 5.7896 | 127.8093 | 2202.0847 | 0.26449
| 6. Waste |  | 4717.6541 |  | 4240.025 | 29.9456 | [6 empty] | 32.8376 | 771.7359 | 92.2879 | 8.7208
| A. Solid Waste Disposal on Land |  | 29.8411 |  | 3805.6331 | [8 empty] | 12.0742 | 23.4564
| B. Wastewater Handling |  |  |  | 354.5749 | 28.1723 | [6 empty] | 0 | 0 | 4.5051
| C. Waste Incineration |  | 4687.813 |  | 36.0481 | 1.4827 | [6 empty] | 32.4633 | 759.5518 | 45.3497 | 8.6853
| D. Other |  | 0 |  | 43.769 | 0.29068 | [6 empty] | 0.37427 | 0.10984 | 18.9767 | 0.035443
| 7. Other |  | 690.4432 | 0 | 1.8506 | 3.8202 | 0 | 0 | 0 | 0 | 0 | 0 | 0.073505 | 1.9796 | 0 | 0.020199
Memo Items:
| International Bunkers |  | 238165.2997 |  | 9.7989 | 4.7006 | [6 empty] | 1907.1776 | 370.2379 | 225.5156 | 1143.1293
| Aviation |  | 104023.2633 |  | 5.4719 | 2.0866 | [6 empty] | 409.7203 | 247.2963 | 92.3361 | 23.1677
| Marine |  | 134142.0364 |  | 4.327 | 2.6141 | [6 empty] | 1497.4573 | 122.9416 | 133.1795 | 1119.9616
| Multilateral Operations |  | 0 |  | 0 | 0 | [6 empty] | 0 | 0 | 0 | 0
| CO2 Emissions from Biomass |  | 165407.4231
2002
| GREENHOUSE GAS SOURCE AND SINK |  | CO2 | CO2 | CH4 | N2O | HFCs |  | PFCs |  | SF6 |  | NOx | CO | NMVOC | SO2
| CATEGORIES |  | emissions | removals |  |  | P | A | P | A | P | A
|  |  | (Gg) |  |  |  | CO2 equivalent (Gg) |  |  |  | (Gg)
| Total National Emissions and Removals |  | 3382270.4844 | -158741.2245 | 16637.6213 | 1056.9268 | NE | 49587.0841 | NE | 5419.5127 | NE | 0.38928 | 10023.1712 | 27598.4027 | 11227.3958 | 6182.5323
| 1. Energy |  | 3230913.3183 |  | 2840.2652 | 188.219 | [6 empty] | 9789.3556 | 24068.3954 | 4239.5508 | 5963.7722
| A. Fuel Combustion | Reference Approach | NE
|  | Sectoral Approach | 3207564.3309 |  | 652.0238 | 188.0547 | [6 empty] | 9760.7867 | 24009.4084 | 3502.7125 | 5766.3416
| 1. Energy Industries |  | 1146182.9986 |  | 105.6736 | 50.4634 | [6 empty] | 1831.1907 | 447.6247 | 64.2507 | 3642.1039
| 2. Manufacturing Industries and Construction |  | 583070.1869 |  | 50.7598 | 26.6201 | [6 empty] | 1301.3161 | 3434.9295 | 157.784 | 1059.7698
| 3. Transport |  | 841229.6343 |  | 128.6902 | 79.9972 | [6 empty] | 5209.7671 | 14099.3759 | 2395.5531 | 667.1375
| 4. Other Sectors |  | 630058.148 |  | 365.9328 | 30.6883 | [6 empty] | 1382.7362 | 5944.5285 | 877.79 | 389.3183
| 5. Other |  | 7023.363 |  | 0.96742 | 0.28574 | [6 empty] | 35.7766 | 82.9498 | 7.3347 | 8.012
| B. Fugitive Emissions from Fuels |  | 23348.9874 |  | 2188.2414 | 0.16423 | [6 empty] | 28.5689 | 58.9869 | 736.8384 | 197.4306
| 1. Solid Fuels |  | 6558.4545 |  | 875.6711 | 0.011042 | [6 empty] | 1.2993 | 34.9071 | 5.1599 | 5.8971
| 2. Oil and Natural Gas |  | 16790.5329 |  | 1312.5703 | 0.15318 | [6 empty] | 27.2695 | 24.0799 | 731.6785 | 191.5336
| 2. Industrial Processes |  | 138951.7438 |  | 19.9713 | 141.6837 | NE | 49587.0851 | NE | 5419.5127 | NE | 0.38928 | 68.3789 | 2377.0949 | 778.0381 | 211.4154
| A. Mineral Products |  | 107569.8069 |  | 0.82074 | 0 | [6 empty] | 5.4305 | 13.7664 | 183.3303 | 40.0373
| B. Chemical Industry |  | 11394.2546 |  | 13.1677 | 141.396 | NE | 0 | NE | 0 | NE | 0 | 24.3172 | 121.7031 | 294.8126 | 85.3982
| C. Metal Production |  | 18034.4578 |  | 5.6923 | 0.017781 |  |  |  | 3415.6249 |  | 0.14047 | 14.7187 | 2120.0493 | 16.3385 | 52.4558
| D. Other Production |  | 557.0155 | [9 empty] | 16.8222 | 14.7877 | 271.2394 | 15.4654
| E. Production of Halocarbons and SF6 | [6 empty] | 9246.8968 |  | 258.237 |  | 0
| F. Consumption of Halocarbons and SF6 | [5 empty] | NE | 40340.1882 | NE | 1745.6508 | NE | 0.24882
| G. Other |  | 1396.209 |  | 0.29053 | 0.27 | NE | 0 | NE | 0 | NE | 0 | 0 | 0 | 12.3172 | 0
| 3. Solvent and Other Product Use |  | 5052.6793 |  |  | 10.2961 | [6 empty] | 0 | 6.2 | 3172.7797 | 0
| 4. Agriculture |  | 2056.6009 | 0 | 9662.5242 | 682.0769 | [6 empty] | 127.2151 | 120.4948 | 761.3453 | 0.0026396
| A. Enteric Fermentation |  |  |  | 6411.3228
| B. Manure Management |  |  |  | 3160.5274 | 59.4622 | [8 empty] | 233.5887
| C. Rice Cultivation |  |  |  | 108.8528 | [9 empty] | 0.10033
| D. Agricultural Soils |  | 2056.6009 | 0 | -23.9587 | 621.4551 | [6 empty] | 87.7023 |  | 514.9896
| E. Prescribed Burning of Savannas |  |  |  | 0 | 0 | [6 empty] | 0 | 0 | 0
| F. Field Burning of Agricultural Residues |  |  |  | 5.7799 | 1.1595 | [6 empty] | 39.5128 | 120.4948 | 12.6666
| G. Other |  |  |  | 0 | 0 | [6 empty] | 0 | 0 | 0 | 0
| 5. Land-Use Change and Forestry |  | 0 | -158741.2245 | 2.6252 | 0.99887 | [6 empty] | 9.3252 | 252.44 | 2182.6055 | 0.11809
| A. Changes in Forest and Other Woody Biomass Stocks |  | 0 | -232181.4279
| B. Forest and Grassland Conversion |  | 10306.5863 |  | 10.4738 | 0.073529 | [6 empty] | 2.6005 | 91.643 | 0
| C. Abandonment of Managed Lands |  | 0 | -183.6601
| D. CO2 Emissions and Removals from Soil |  | 63734.3593 | 0
| E. Other |  | 0 | -417.082 | -7.8486 | 0.92534 | [6 empty] | 6.7247 | 160.797 | 2182.6055 | 0.11809
| 6. Waste |  | 4575.6742 |  | 4110.4262 | 29.8311 | [6 empty] | 28.8194 | 771.698 | 93.0764 | 7.2027
| A. Solid Waste Disposal on Land |  | 18.8305 |  | 3671.6753 | [8 empty] | 10.9224 | 21.9833
| B. Wastewater Handling |  |  |  | 356.019 | 28.0973 | [6 empty] | 0 | 0 | 4.5262
| C. Waste Incineration |  | 4556.8436 |  | 36.5021 | 1.4431 | [6 empty] | 28.8194 | 760.6657 | 45.86 | 7.1673
| D. Other |  | 0 |  | 46.2298 | 0.29068 | [6 empty] | 0 | 0.10984 | 20.7068 | 0.035443
| 7. Other |  | 720.4655 | 0 | 1.8091 | 3.8212 | 0 | 0 | 0 | 0 | 0 | 0 | 0.077105 | 2.0795 | 0 | 0.021218
Memo Items:
| International Bunkers |  | 241769.9892 |  | 9.7585 | 4.6036 | [6 empty] | 1892.6792 | 366.9484 | 222.8171 | 1142.7576
| Aviation |  | 102050.9564 |  | 5.3966 | 2.0213 | [6 empty] | 399.565 | 242.9972 | 90.773 | 21.5208
| Marine |  | 139719.0328 |  | 4.3619 | 2.5823 | [6 empty] | 1493.1142 | 123.9512 | 132.0441 | 1121.2368
| Multilateral Operations |  | 0 |  | 0 | 0 | [6 empty] | 0 | 0 | 0 | 0
| CO2 Emissions from Biomass |  | 167122.2652