## AT
1990
| GREENHOUSE GAS SOURCE AND SINK | CO2 | CH4 | N2O | HFCs(1) |  | PFCs(1) |  | SF6 |  | NOx | CO | NMVOC | SO2
| CATEGORIES |  |  |  | P | A | P | A | P | A
|  | (Gg) |  |  | CO2 equivalent (Gg) |  |  |  | (Gg)
| Total Industrial Processes | 7432.1603 | 0.35639 | 2.942 | 439.6847 | 219.1617 | 32.2791 | 1079.2411 | 0.035143 | 0.021029 | 4.7957 | 46.3672 | 11.0973 | 2.2221
| A. Mineral Products | 3242.7319 | 0 | 0 | [6 empty] | 0 | 9.7807 | 0 | 0
| 1. Cement Production | 2033.412 | [11 empty] | NA
| 2. Lime Production | 396.168
| 3. Limestone and Dolomite Use | 200.2576
| 4. Soda Ash Production and Use | 19.3763
| 5. Asphalt Roofing | IE | 0 | [8 empty] | 9.7807 | IE
| 6. Road Paving with Asphalt | IE | 0 | [7 empty] | NA | NA | IE | NA
| 7. Other (please specify) | 593.518 | 0 | 0 | [6 empty] | 0 | 0 | 0 | 0
| Bricks and Tiles (decarbonizing) | 112.287 | NA | NA | [6 empty] | NA | NA | NA | NA
| MgCO3 Sinter Plants | 481.231 | NA | NA | [6 empty] | NA | NA | NA | NA
Ceramics
Mineral products
Glass Production
Sinter Production
Glass and Mineral Wool Production
Batteries Manufacturing
Mining, other activities
Concrete pumic stone
Magnesites production
Not attributable to specific sectors
| B. Chemical Industry | 464.4627 | 0.35415 | 2.942 | 0 | 0 | 0 | 0 | 0 | 0 | 4.072 | 12.6672 | 8.285 | 1.5648
| 1. Ammonia Production | 395.999 | 0.062235 | [7 empty] | IE | 0.12311 | IE | NA
| 2. Nitric Acid Production | 0.4134 |  | 2.942 | [6 empty] | IE
| 3. Adipic Acid Production |  |  | NO | [6 empty] | NO | NO | NO
| 4. Carbide Production | 37.5118 | NE | [8 empty] | NA | NA | NA
| 5. Other (please specify) | 30.5385 | 0.29191 | 0 | 0 | 0 | 0 | 0 | 0 | 0 | 4.072 | 12.5441 | 8.285 | 1.5648
| Other Chemical Products | 30.5385 | 0.29191 | NA | NA | NA | NA | NA | NA | NA | 4.072 | 12.5441 | 8.285 | 1.5648
Production of organic substances
Production of caprolactam
Catalysts / Fertilizers
sulphuric acid production
organic chemicals production
| C. Metal Production | 3724.9658 | 0.0022427 | 0 | 0 | 0 | 0 | 1050.19 | 0 | 0.0106 | 0.17174 | 23.5188 | 0.52013 | 0.65724
| 1. Iron and Steel Production | 3545.7203 | 0.0022427 | 0 | [6 empty] | 0.1556 | 23.1864 | 0.31116 | 0.25183
| 2. Ferroalloys Production | 20.808 | NA | [7 empty] | NA | NA | NA | NA
| 3. Aluminium Production | 158.4375 | NA |  |  |  |  | 1050.19 |  |  | NA | NA | NA | NA
| 4. SF6 Used in Aluminium and Magnesium Foundries | [8 empty] | 0.0106
| 5. Other (please specify) | 0 | 0 | 0 | 0 | 0 | 0 | 0 | 0 | 0 | 0.016137 | 0.33243 | 0.20897 | 0.40541
| Non-ferrous metal industries | NA | NA | NA | NA | NA | NA | NA | NA | NA | 0.016137 | 0.33243 | 0.20897 | 0.40541
Nickel production
Silicium production
All metal production
| GREENHOUSE GAS SOURCE AND SINK | CO2 | CH4 | N2O | HFCs(1) |  | PFCs(1) |  | SF6 |  | NOx | CO | NMVOC | SO2
| CATEGORIES |  |  |  | P | A | P | A | P | A
|  | (Gg) |  |  | CO2 equivalent (Gg) |  |  |  | (Gg)
| D. Other Production | NA | [8 empty] | 0.55192 | 0.40048 | 2.2922 | 0
| 1. Pulp and Paper | [9 empty] | 0.55192 | 0.40048 | 0.40496 | NA
| 2. Food and Drink(2) | NA | [10 empty] | 1.8872
| E. Production of Halocarbons and SF6 |  |  |  |  | NO |  | NO |  | NO
| 1. By-product Emissions |  |  |  |  | NO |  | NO |  | NO
| Production of HCFC-22 |  |  |  |  | NO
| Other |  |  |  |  | NO |  | NO |  | NO
| 2. Fugitive Emissions |  |  |  |  | NO |  | NO |  | NO
| 3. Other (please specify) |  |  |  |  | NO |  | NO |  | NO
| F. Consumption of Halocarbons and SF6 |  |  |  | 439.6847 | 219.1617 | 32.2791 | 29.0512 | 0.035143 | 0.010429
| 1. Refrigeration and Air Conditioning Equipment |  |  |  | IE | 1.7597 | IE | NO | IE | NO
| 2. Foam Blowing |  |  |  | IE | 215.475 | IE | NO | IE | NO
| 3. Fire Extinguishers |  |  |  | IE | NO | IE | NO | IE | NO
| 4. Aerosols/ Metered Dose Inhalers |  |  |  | IE | NO | IE | NO | IE | NO
| 5. Solvents |  |  |  | IE | NO | IE | NO | IE | NO
| 6. Semiconductor Manufacture |  |  |  | IE | 1.927 | IE | 29.0512 | IE | 0.004272
| 7. Electrical Equipment |  |  |  | IE | NO | IE | NO | IE | 0.00086133
| 8. Other (please specify) |  |  |  | NO | NO | NO | NO | NO | 0.0052952
Emissions of SF6 from (1) window plate production and (2) running shoes and of PFC used as detergent.
PFC, no specific allocation due to C
SF6, no specific allocation due to C
One Component Foams
Semiconductors, Electrical and production of trainers
| G. Other (please specify) | NO | NO | NO | NO | NO | NO | NO | NO | NO | 0 | 0 | 0 | 0
2D1 Pulp and paper, spent cooking liquor
1991
| GREENHOUSE GAS SOURCE AND SINK | CO2 | CH4 | N2O | HFCs(1) |  | PFCs(1) |  | SF6 |  | NOx | CO | NMVOC | SO2
| CATEGORIES |  |  |  | P | A | P | A | P | A
|  | (Gg) |  |  | CO2 equivalent (Gg) |  |  |  | (Gg)
| Total Industrial Processes | 7259.881 | 0.34765 | 2.9912 | 462.3112 | 334.5659 | 40.988 | 1087.0792 | 0.04671 | 0.027337 | 4.484 | 41.6673 | 12.576 | 1.9012
| A. Mineral Products | 3100.6046 | 0 | 0 | [6 empty] | 0 | 9.8025 | 0 | 0
| 1. Cement Production | 2004.981 | [11 empty] | NA
| 2. Lime Production | 361.268
| 3. Limestone and Dolomite Use | 202.9314
| 4. Soda Ash Production and Use | 22.3009
| 5. Asphalt Roofing | IE | 0 | [8 empty] | 9.8025 | IE
| 6. Road Paving with Asphalt | IE | 0 | [7 empty] | NA | NA | IE | NA
| 7. Other (please specify) | 509.1233 | 0 | 0 | [6 empty] | 0 | 0 | 0 | 0
| Bricks and Tiles (decarbonizing) | 117.5163 | NA | NA | [6 empty] | NA | NA | NA | NA
| MgCO3 Sinter Plants | 391.607 | NA | NA | [6 empty] | NA | NA | NA | NA
Ceramics
Mineral products
Glass Production
Sinter Production
Glass and Mineral Wool Production
Batteries Manufacturing
Mining, other activities
Concrete pumic stone
Magnesites production
Not attributable to specific sectors
| B. Chemical Industry | 471.6735 | 0.34581 | 2.9912 | 0 | 0 | 0 | 0 | 0 | 0 | 3.7577 | 12.1802 | 9.6357 | 1.2919
| 1. Ammonia Production | 408.025 | 0.064125 | [7 empty] | IE | 0.12685 | IE | NA
| 2. Nitric Acid Production | 0.41723 |  | 2.9912 | [6 empty] | IE
| 3. Adipic Acid Production |  |  | NO | [6 empty] | NO | NO | NO
| 4. Carbide Production | 35.1899 | NE | [8 empty] | NA | NA | NA
| 5. Other (please specify) | 28.0414 | 0.28169 | 0 | 0 | 0 | 0 | 0 | 0 | 0 | 3.7577 | 12.0534 | 9.6357 | 1.2919
| Other Chemical Products | 28.0414 | 0.28169 | NA | NA | NA | NA | NA | NA | NA | 3.7577 | 12.0534 | 9.6357 | 1.2919
Production of organic substances
Production of caprolactam
Catalysts / Fertilizers
sulphuric acid production
organic chemicals production
| C. Metal Production | 3687.6029 | 0.0018413 | 0 | 0 | 0 | 0 | 1050.19 | 0 | 0.0116 | 0.1445 | 19.2624 | 0.50777 | 0.60928
| 1. Iron and Steel Production | 3508.3574 | 0.0018413 | 0 | [6 empty] | 0.12835 | 18.9287 | 0.29846 | 0.20383
| 2. Ferroalloys Production | 20.808 | NA | [7 empty] | NA | NA | NA | NA
| 3. Aluminium Production | 158.4375 | NA |  |  |  |  | 1050.19 |  |  | NA | NA | NA | NA
| 4. SF6 Used in Aluminium and Magnesium Foundries | [8 empty] | 0.0116
| 5. Other (please specify) | 0 | 0 | 0 | 0 | 0 | 0 | 0 | 0 | 0 | 0.016159 | 0.3337 | 0.20931 | 0.40545
| Non-ferrous metal industries | NA | NA | NA | NA | NA | NA | NA | NA | NA | 0.016159 | 0.3337 | 0.20931 | 0.40545
Nickel production
Silicium production
All metal production
| GREENHOUSE GAS SOURCE AND SINK | CO2 | CH4 | N2O | HFCs(1) |  | PFCs(1) |  | SF6 |  | NOx | CO | NMVOC | SO2
| CATEGORIES |  |  |  | P | A | P | A | P | A
|  | (Gg) |  |  | CO2 equivalent (Gg) |  |  |  | (Gg)
| D. Other Production | NA | [8 empty] | 0.58183 | 0.42218 | 2.4326 | 0
| 1. Pulp and Paper | [9 empty] | 0.58183 | 0.42218 | 0.42691 | NA
| 2. Food and Drink(2) | NA | [10 empty] | 2.0057
| E. Production of Halocarbons and SF6 |  |  |  |  | NO |  | NO |  | NO
| 1. By-product Emissions |  |  |  |  | NO |  | NO |  | NO
| Production of HCFC-22 |  |  |  |  | NO
| Other |  |  |  |  | NO |  | NO |  | NO
| 2. Fugitive Emissions |  |  |  |  | NO |  | NO |  | NO
| 3. Other (please specify) |  |  |  |  | NO |  | NO |  | NO
| F. Consumption of Halocarbons and SF6 |  |  |  | 462.3112 | 334.5659 | 40.988 | 36.8892 | 0.04671 | 0.015737
| 1. Refrigeration and Air Conditioning Equipment |  |  |  | IE | 2.7537 | IE | NO | IE | NO
| 2. Foam Blowing |  |  |  | IE | 328.7375 | IE | NO | IE | NO
| 3. Fire Extinguishers |  |  |  | IE | NO | IE | NO | IE | NO
| 4. Aerosols/ Metered Dose Inhalers |  |  |  | IE | NO | IE | NO | IE | NO
| 5. Solvents |  |  |  | IE | NO | IE | NO | IE | NO
| 6. Semiconductor Manufacture |  |  |  | IE | 3.0748 | IE | 36.8892 | IE | 0.007332
| 7. Electrical Equipment |  |  |  | IE | NO | IE | NO | IE | 0.00090763
| 8. Other (please specify) |  |  |  | NO | NO | NO | NO | NO | 0.0074978
Emissions of SF6 from (1) window plate production and (2) running shoes and of PFC used as detergent.
PFC, no specific allocation due to C
SF6, no specific allocation due to C
One Component Foams
Semiconductors, Electrical and production of trainers
| G. Other (please specify) | NO | NO | NO | NO | NO | NO | NO | NO | NO | 0 | 0 | 0 | 0
2D1 Pulp and paper, spent cooking liquor
1992
| GREENHOUSE GAS SOURCE AND SINK | CO2 | CH4 | N2O | HFCs(1) |  | PFCs(1) |  | SF6 |  | NOx | CO | NMVOC | SO2
| CATEGORIES |  |  |  | P | A | P | A | P | A
|  | (Gg) |  |  | CO2 equivalent (Gg) |  |  |  | (Gg)
| Total Industrial Processes | 6727.0854 | 0.31632 | 2.7015 | 486.057 | 386.5867 | 56.6969 | 462.6667 | 0.048382 | 0.029199 | 4.5541 | 44.9743 | 13.7837 | 1.6675
| A. Mineral Products | 3118.5433 | 0 | 0 | [6 empty] | 0 | 10.2589 | 0 | 0
| 1. Cement Production | 2105 | [11 empty] | NA
| 2. Lime Production | 355.118
| 3. Limestone and Dolomite Use | 181.0611
| 4. Soda Ash Production and Use | 19.7335
| 5. Asphalt Roofing | IE | 0 | [8 empty] | 10.2589 | IE
| 6. Road Paving with Asphalt | IE | 0 | [7 empty] | NA | NA | IE | NA
| 7. Other (please specify) | 457.6307 | 0 | 0 | [6 empty] | 0 | 0 | 0 | 0
| Bricks and Tiles (decarbonizing) | 121.4967 | NA | NA | [6 empty] | NA | NA | NA | NA
| MgCO3 Sinter Plants | 336.134 | NA | NA | [6 empty] | NA | NA | NA | NA
Ceramics
Mineral products
Glass Production
Sinter Production
Glass and Mineral Wool Production
Batteries Manufacturing
Mining, other activities
Concrete pumic stone
Magnesites production
Not attributable to specific sectors
| B. Chemical Industry | 450.7955 | 0.31416 | 2.7015 | 0 | 0 | 0 | 0 | 0 | 0 | 3.8216 | 11.6768 | 10.9863 | 1.0191
| 1. Ammonia Production | 371.088 | 0.05832 | [7 empty] | IE | 0.11537 | IE | NA
| 2. Nitric Acid Production | 0.37809 |  | 2.7015 | [6 empty] | IE
| 3. Adipic Acid Production |  |  | NO | [6 empty] | NO | NO | NO
| 4. Carbide Production | 41.3276 | NE | [8 empty] | NA | NA | NA
| 5. Other (please specify) | 38.0018 | 0.25584 | 0 | 0 | 0 | 0 | 0 | 0 | 0 | 3.8216 | 11.5615 | 10.9863 | 1.0191
| Other Chemical Products | 38.0018 | 0.25584 | NA | NA | NA | NA | NA | NA | NA | 3.8216 | 11.5615 | 10.9863 | 1.0191
Production of organic substances
Production of caprolactam
Catalysts / Fertilizers
sulphuric acid production
organic chemicals production
| C. Metal Production | 3157.7466 | 0.0021623 | 0 | 0 | 0 | 0 | 417.5895 | 0 | 0.0106 | 0.16565 | 22.6273 | 0.49601 | 0.64845
| 1. Iron and Steel Production | 3073.9386 | 0.0021623 | 0 | [6 empty] | 0.14903 | 22.2886 | 0.281 | 0.2428
| 2. Ferroalloys Production | 20.808 | NA | [7 empty] | NA | NA | NA | NA
| 3. Aluminium Production | 63 | NA |  |  |  |  | 417.5895 |  |  | NA | NA | NA | NA
| 4. SF6 Used in Aluminium and Magnesium Foundries | [8 empty] | 0.0106
| 5. Other (please specify) | 0 | 0 | 0 | 0 | 0 | 0 | 0 | 0 | 0 | 0.016616 | 0.33866 | 0.21501 | 0.40565
| Non-ferrous metal industries | NA | NA | NA | NA | NA | NA | NA | NA | NA | 0.016616 | 0.33866 | 0.21501 | 0.40565
Nickel production
Silicium production
All metal production
| GREENHOUSE GAS SOURCE AND SINK | CO2 | CH4 | N2O | HFCs(1) |  | PFCs(1) |  | SF6 |  | NOx | CO | NMVOC | SO2
| CATEGORIES |  |  |  | P | A | P | A | P | A
|  | (Gg) |  |  | CO2 equivalent (Gg) |  |  |  | (Gg)
| D. Other Production | NA | [8 empty] | 0.56679 | 0.41127 | 2.3014 | 0
| 1. Pulp and Paper | [9 empty] | 0.56679 | 0.41127 | 0.41587 | NA
| 2. Food and Drink(2) | NA | [10 empty] | 1.8855
| E. Production of Halocarbons and SF6 |  |  |  |  | NO |  | NO |  | NO
| 1. By-product Emissions |  |  |  |  | NO |  | NO |  | NO
| Production of HCFC-22 |  |  |  |  | NO
| Other |  |  |  |  | NO |  | NO |  | NO
| 2. Fugitive Emissions |  |  |  |  | NO |  | NO |  | NO
| 3. Other (please specify) |  |  |  |  | NO |  | NO |  | NO
| F. Consumption of Halocarbons and SF6 |  |  |  | 486.057 | 386.5867 | 56.6969 | 45.0772 | 0.048382 | 0.018599
| 1. Refrigeration and Air Conditioning Equipment |  |  |  | IE | 3.6805 | IE | NO | IE | NO
| 2. Foam Blowing |  |  |  | IE | 378.4625 | IE | NO | IE | NO
| 3. Fire Extinguishers |  |  |  | IE | NO | IE | 0.35 | IE | NO
| 4. Aerosols/ Metered Dose Inhalers |  |  |  | IE | NO | IE | NO | IE | NO
| 5. Solvents |  |  |  | IE | NO | IE | NO | IE | NO
| 6. Semiconductor Manufacture |  |  |  | IE | 4.4437 | IE | 44.7272 | IE | 0.009984
| 7. Electrical Equipment |  |  |  | IE | NO | IE | NO | IE | 0.0009537
| 8. Other (please specify) |  |  |  | NO | NO | NO | NO | NO | 0.007661
Emissions of SF6 from (1) window plate production and (2) running shoes and of PFC used as detergent.
PFC, no specific allocation due to C
SF6, no specific allocation due to C
One Component Foams
Semiconductors, Electrical and production of trainers
| G. Other (please specify) | NO | NO | NO | NO | NO | NO | NO | NO | NO | 0 | 0 | 0 | 0
2D1 Pulp and paper, spent cooking liquor
1993
| GREENHOUSE GAS SOURCE AND SINK | CO2 | CH4 | N2O | HFCs(1) |  | PFCs(1) |  | SF6 |  | NOx | CO | NMVOC | SO2
| CATEGORIES |  |  |  | P | A | P | A | P | A
|  | (Gg) |  |  | CO2 equivalent (Gg) |  |  |  | (Gg)
| Total Industrial Processes | 6665.9498 | 0.34828 | 2.8347 | 584.688 | 444.2354 | 58.4058 | 52.9152 | 0.052054 | 0.03321 | 1.9758 | 47.1502 | 15.0548 | 1.4203
| A. Mineral Products | 3052.8295 | 0 | 0 | [6 empty] | 0 | 10.7559 | 0 | 0
| 1. Cement Production | 2031.869 | [11 empty] | NA
| 2. Lime Production | 365.173
| 3. Limestone and Dolomite Use | 180.8665
| 4. Soda Ash Production and Use | 19.751
| 5. Asphalt Roofing | IE | 0 | [8 empty] | 10.7559 | IE
| 6. Road Paving with Asphalt | IE | 0 | [7 empty] | NA | NA | IE | NA
| 7. Other (please specify) | 455.17 | 0 | 0 | [6 empty] | 0 | 0 | 0 | 0
| Bricks and Tiles (decarbonizing) | 130.577 | NA | NA | [6 empty] | NA | NA | NA | NA
| MgCO3 Sinter Plants | 324.593 | NA | NA | [6 empty] | NA | NA | NA | NA
Ceramics
Mineral products
Glass Production
Sinter Production
Glass and Mineral Wool Production
Batteries Manufacturing
Mining, other activities
Concrete pumic stone
Magnesites production
Not attributable to specific sectors
| B. Chemical Industry | 469.9769 | 0.34585 | 2.8347 | 0 | 0 | 0 | 0 | 0 | 0 | 1.2494 | 11.1969 | 12.337 | 0.74621
| 1. Ammonia Production | 402.871 | 0.063315 | [7 empty] | 0.4708 | 0.12525 | IE | NA
| 2. Nitric Acid Production | 0.40032 |  | 2.8347 | [6 empty] | 0.69079
| 3. Adipic Acid Production |  |  | NO | [6 empty] | NO | NO | NO
| 4. Carbide Production | 32.8771 | NE | [8 empty] | NA | NA | NA
| 5. Other (please specify) | 33.8285 | 0.28253 | 0 | 0 | 0 | 0 | 0 | 0 | 0 | 0.087781 | 11.0716 | 12.337 | 0.74621
| Other Chemical Products | 33.8285 | 0.28253 | NA | NA | NA | NA | NA | NA | NA | 0.087781 | 11.0716 | 12.337 | 0.74621
Production of organic substances
Production of caprolactam
Catalysts / Fertilizers
sulphuric acid production
organic chemicals production
| C. Metal Production | 3143.1434 | 0.0024277 | 0 | 0 | 0 | 0 | 0 | 0 | 0.0116 | 0.17764 | 24.7993 | 0.45685 | 0.67406
| 1. Iron and Steel Production | 3122.3354 | 0.0024277 | 0 | [6 empty] | 0.16194 | 24.4668 | 0.25303 | 0.26874
| 2. Ferroalloys Production | 20.808 | NA | [7 empty] | NA | NA | NA | NA
| 3. Aluminium Production | NO | NO |  |  |  |  | NO |  |  | NO | NO | NO | NO
| 4. SF6 Used in Aluminium and Magnesium Foundries | [8 empty] | 0.0116
| 5. Other (please specify) | 0 | 0 | 0 | 0 | 0 | 0 | 0 | 0 | 0 | 0.0157 | 0.33245 | 0.20382 | 0.40533
| Non-ferrous metal industries | NA | NA | NA | NA | NA | NA | NA | NA | NA | 0.0157 | 0.33245 | 0.20382 | 0.40533
Nickel production
Silicium production
All metal production
| GREENHOUSE GAS SOURCE AND SINK | CO2 | CH4 | N2O | HFCs(1) |  | PFCs(1) |  | SF6 |  | NOx | CO | NMVOC | SO2
| CATEGORIES |  |  |  | P | A | P | A | P | A
|  | (Gg) |  |  | CO2 equivalent (Gg) |  |  |  | (Gg)
| D. Other Production | NA | [8 empty] | 0.54875 | 0.39818 | 2.261 | 0
| 1. Pulp and Paper | [9 empty] | 0.54875 | 0.39818 | 0.40264 | NA
| 2. Food and Drink(2) | NA | [10 empty] | 1.8584
| E. Production of Halocarbons and SF6 |  |  |  |  | NO |  | NO |  | NO
| 1. By-product Emissions |  |  |  |  | NO |  | NO |  | NO
| Production of HCFC-22 |  |  |  |  | NO
| Other |  |  |  |  | NO |  | NO |  | NO
| 2. Fugitive Emissions |  |  |  |  | NO |  | NO |  | NO
| 3. Other (please specify) |  |  |  |  | NO |  | NO |  | NO
| F. Consumption of Halocarbons and SF6 |  |  |  | 584.688 | 444.2354 | 58.4058 | 52.9152 | 0.052054 | 0.02161
| 1. Refrigeration and Air Conditioning Equipment |  |  |  | IE | 5.382 | IE | NO | IE | NO
| 2. Foam Blowing |  |  |  | IE | 431.8708 | IE | NO | IE | NO
| 3. Fire Extinguishers |  |  |  | IE | 1.17 | IE | 0.35 | IE | NO
| 4. Aerosols/ Metered Dose Inhalers |  |  |  | IE | NO | IE | NO | IE | NO
| 5. Solvents |  |  |  | IE | NO | IE | NO | IE | NO
| 6. Semiconductor Manufacture |  |  |  | IE | 5.8126 | IE | 52.5652 | IE | 0.012636
| 7. Electrical Equipment |  |  |  | IE | NO | IE | NO | IE | 0.00099955
| 8. Other (please specify) |  |  |  | NO | NO | NO | NO | NO | 0.0079741
Emissions of SF6 from (1) window plate production and (2) running shoes and of PFC used as detergent.
PFC, no specific allocation due to C
SF6, no specific allocation due to C
One Component Foams
Semiconductors, Electrical and production of trainers
| G. Other (please specify) | NO | NO | NO | NO | NO | NO | NO | NO | NO | 0 | 0 | 0 | 0
2D1 Pulp and paper, spent cooking liquor
1994
| GREENHOUSE GAS SOURCE AND SINK | CO2 | CH4 | N2O | HFCs(1) |  | PFCs(1) |  | SF6 |  | NOx | CO | NMVOC | SO2
| CATEGORIES |  |  |  | P | A | P | A | P | A
|  | (Gg) |  |  | CO2 equivalent (Gg) |  |  |  | (Gg)
| Total Industrial Processes | 6994.0788 | 0.36243 | 2.6621 | 620.0837 | 505.1977 | 64.7747 | 58.6472 | 0.062785 | 0.041243 | 1.9225 | 48.6485 | 15.1407 | 1.4168
| A. Mineral Products | 3166.8613 | 0 | 0 | [6 empty] | 0 | 11.1107 | 0 | 0
| 1. Cement Production | 2102.255 | [11 empty] | NA
| 2. Lime Production | 390.497
| 3. Limestone and Dolomite Use | 195.3904
| 4. Soda Ash Production and Use | 21.144
| 5. Asphalt Roofing | IE | 0 | [8 empty] | 11.1107 | IE
| 6. Road Paving with Asphalt | IE | 0 | [7 empty] | NA | NA | IE | NA
| 7. Other (please specify) | 457.5749 | 0 | 0 | [6 empty] | 0 | 0 | 0 | 0
| Bricks and Tiles (decarbonizing) | 134.7179 | NA | NA | [6 empty] | NA | NA | NA | NA
| MgCO3 Sinter Plants | 322.857 | NA | NA | [6 empty] | NA | NA | NA | NA
Ceramics
Mineral products
Glass Production
Sinter Production
Glass and Mineral Wool Production
Batteries Manufacturing
Mining, other activities
Concrete pumic stone
Magnesites production
Not attributable to specific sectors
| B. Chemical Industry | 429.5249 | 0.35988 | 2.6621 | 0 | 0 | 0 | 0 | 0 | 0 | 1.1606 | 11.1916 | 12.337 | 0.72922
| 1. Ammonia Production | 381.396 | 0.05994 | [7 empty] | 0.4457 | 0.11857 | IE | NA
| 2. Nitric Acid Production | 0.36456 |  | 2.6621 | [6 empty] | 0.6291
| 3. Adipic Acid Production |  |  | NO | [6 empty] | NO | NO | NO
| 4. Carbide Production | 25.1444 | NE | [8 empty] | NA | NA | NA
| 5. Other (please specify) | 22.62 | 0.29994 | 0 | 0 | 0 | 0 | 0 | 0 | 0 | 0.0858 | 11.073 | 12.337 | 0.72922
| Other Chemical Products | 22.62 | 0.29994 | NA | NA | NA | NA | NA | NA | NA | 0.0858 | 11.073 | 12.337 | 0.72922
Production of organic substances
Production of caprolactam
Catalysts / Fertilizers
sulphuric acid production
organic chemicals production
| C. Metal Production | 3397.6925 | 0.0025515 | 0 | 0 | 0 | 0 | 0 | 0 | 0.0156 | 0.18759 | 25.9295 | 0.49689 | 0.68755
| 1. Iron and Steel Production | 3376.8845 | 0.0025515 | 0 | [6 empty] | 0.16909 | 25.5746 | 0.25868 | 0.28114
| 2. Ferroalloys Production | 20.808 | NA | [7 empty] | NA | NA | NA | NA
| 3. Aluminium Production | NO | NO |  |  |  |  | NO |  |  | NO | NO | NO | NO
| 4. SF6 Used in Aluminium and Magnesium Foundries | [8 empty] | 0.0156
| 5. Other (please specify) | 0 | 0 | 0 | 0 | 0 | 0 | 0 | 0 | 0 | 0.018495 | 0.35491 | 0.23821 | 0.40641
| Non-ferrous metal industries | NA | NA | NA | NA | NA | NA | NA | NA | NA | 0.018495 | 0.35491 | 0.23821 | 0.40641
Nickel production
Silicium production
All metal production
| GREENHOUSE GAS SOURCE AND SINK | CO2 | CH4 | N2O | HFCs(1) |  | PFCs(1) |  | SF6 |  | NOx | CO | NMVOC | SO2
| CATEGORIES |  |  |  | P | A | P | A | P | A
|  | (Gg) |  |  | CO2 equivalent (Gg) |  |  |  | (Gg)
| D. Other Production | NA | [8 empty] | 0.57432 | 0.41673 | 2.3068 | 0
| 1. Pulp and Paper | [9 empty] | 0.57432 | 0.41673 | 0.4214 | NA
| 2. Food and Drink(2) | NA | [10 empty] | 1.8854
| E. Production of Halocarbons and SF6 |  |  |  |  | NO |  | NO |  | NO
| 1. By-product Emissions |  |  |  |  | NO |  | NO |  | NO
| Production of HCFC-22 |  |  |  |  | NO
| Other |  |  |  |  | NO |  | NO |  | NO
| 2. Fugitive Emissions |  |  |  |  | NO |  | NO |  | NO
| 3. Other (please specify) |  |  |  |  | NO |  | NO |  | NO
| F. Consumption of Halocarbons and SF6 |  |  |  | 620.0837 | 505.1977 | 64.7747 | 58.6472 | 0.062785 | 0.025643
| 1. Refrigeration and Air Conditioning Equipment |  |  |  | IE | 8.0289 | IE | NO | IE | NO
| 2. Foam Blowing |  |  |  | IE | 487.1208 | IE | NO | IE | NO
| 3. Fire Extinguishers |  |  |  | IE | 2.8665 | IE | 0.35 | IE | NO
| 4. Aerosols/ Metered Dose Inhalers |  |  |  | IE | NO | IE | NO | IE | NO
| 5. Solvents |  |  |  | IE | NO | IE | NO | IE | NO
| 6. Semiconductor Manufacture |  |  |  | IE | 7.1815 | IE | 58.2972 | IE | 0.015288
| 7. Electrical Equipment |  |  |  | IE | NO | IE | NO | IE | 0.0010452
| 8. Other (please specify) |  |  |  | NO | NO | NO | NO | NO | 0.0093093
Emissions of SF6 from (1) window plate production and (2) running shoes and of PFC used as detergent.
PFC, no specific allocation due to C
SF6, no specific allocation due to C
One Component Foams
Semiconductors, Electrical and production of trainers
| G. Other (please specify) | NO | NO | NO | NO | NO | NO | NO | NO | NO | 0 | 0 | 0 | 0
2D1 Pulp and paper, spent cooking liquor
1995
| GREENHOUSE GAS SOURCE AND SINK | CO2 | CH4 | N2O | HFCs(1) |  | PFCs(1) |  | SF6 |  | NOx | CO | NMVOC | SO2
| CATEGORIES |  |  |  | P | A | P | A | P | A
|  | (Gg) |  |  | CO2 equivalent (Gg) |  |  |  | (Gg)
| Total Industrial Processes | 7248.4292 | 0.33605 | 2.7652 | 841.8698 | 555.2575 | 75.985 | 68.7365 | 0.06943 | 0.047664 | 1.4564 | 45.0781 | 15.0766 | 1.3694
| A. Mineral Products | 2825.8149 | 0 | 0 | [6 empty] | 0 | 10.9301 | 0 | 0
| 1. Cement Production | 1631.326 | [11 empty] | NA
| 2. Lime Production | 394.605
| 3. Limestone and Dolomite Use | 225.391
| 4. Soda Ash Production and Use | 21.1548
| 5. Asphalt Roofing | IE | 0 | [8 empty] | 10.9301 | IE
| 6. Road Paving with Asphalt | IE | 0 | [7 empty] | NA | NA | IE | NA
| 7. Other (please specify) | 553.3382 | 0 | 0 | [6 empty] | 0 | 0 | 0 | 0
| Bricks and Tiles (decarbonizing) | 143.4412 | NA | NA | [6 empty] | NA | NA | NA | NA
| MgCO3 Sinter Plants | 409.897 | NA | NA | [6 empty] | NA | NA | NA | NA
Ceramics
Mineral products
Glass Production
Sinter Production
Glass and Mineral Wool Production
Batteries Manufacturing
Mining, other activities
Concrete pumic stone
Magnesites production
Not attributable to specific sectors
| B. Chemical Industry | 514.8628 | 0.33333 | 2.7652 | 0 | 0 | 0 | 0 | 0 | 0 | 0.6922 | 11.1688 | 12.337 | 0.71224
| 1. Ammonia Production | 468.323 | 0.0612 | [7 empty] | 0.2859 | 0.0951 | IE | NA
| 2. Nitric Acid Production | 0.368 |  | 2.7652 | [6 empty] | 0.3463
| 3. Adipic Acid Production |  |  | NO | [6 empty] | NO | NO | NO
| 4. Carbide Production | 26.2198 | NE | [8 empty] | NA | NA | NA
| 5. Other (please specify) | 19.952 | 0.27213 | 0 | 0 | 0 | 0 | 0 | 0 | 0 | 0.06 | 11.0737 | 12.337 | 0.71224
| Other Chemical Products | 19.952 | 0.27213 | NA | NA | NA | NA | NA | NA | NA | 0.06 | 11.0737 | 12.337 | 0.71224
Production of organic substances
Production of caprolactam
Catalysts / Fertilizers
sulphuric acid production
organic chemicals production
| C. Metal Production | 3907.7515 | 0.0027221 | 0 | 0 | 0 | 0 | 0 | 0 | 0.01854 | 0.17659 | 22.5528 | 0.38004 | 0.65714
| 1. Iron and Steel Production | 3886.9435 | 0.0027221 | 0 | [6 empty] | 0.162 | 22.2754 | 0.25368 | 0.25672
| 2. Ferroalloys Production | 20.808 | NA | [7 empty] | NA | NA | NA | NA
| 3. Aluminium Production | NO | NO |  |  |  |  | NO |  |  | NO | NO | NO | NO
| 4. SF6 Used in Aluminium and Magnesium Foundries | [8 empty] | 0.01854
| 5. Other (please specify) | 0 | 0 | 0 | 0 | 0 | 0 | 0 | 0 | 0 | 0.014593 | 0.27742 | 0.12636 | 0.40043
| Non-ferrous metal industries | NA | NA | NA | NA | NA | NA | NA | NA | NA | 0.014593 | 0.27742 | 0.12636 | 0.40043
Nickel production
Silicium production
All metal production
| GREENHOUSE GAS SOURCE AND SINK | CO2 | CH4 | N2O | HFCs(1) |  | PFCs(1) |  | SF6 |  | NOx | CO | NMVOC | SO2
| CATEGORIES |  |  |  | P | A | P | A | P | A
|  | (Gg) |  |  | CO2 equivalent (Gg) |  |  |  | (Gg)
| D. Other Production | NA | [8 empty] | 0.58758 | 0.42635 | 2.3596 | 0
| 1. Pulp and Paper | [9 empty] | 0.58758 | 0.42635 | 0.43113 | NA
| 2. Food and Drink(2) | NA | [10 empty] | 1.9284
| E. Production of Halocarbons and SF6 |  |  |  |  | NO |  | NO |  | NO
| 1. By-product Emissions |  |  |  |  | NO |  | NO |  | NO
| Production of HCFC-22 |  |  |  |  | NO
| Other |  |  |  |  | NO |  | NO |  | NO
| 2. Fugitive Emissions |  |  |  |  | NO |  | NO |  | NO
| 3. Other (please specify) |  |  |  |  | NO |  | NO |  | NO
| F. Consumption of Halocarbons and SF6 |  |  |  | 841.8698 | 555.2575 | 75.985 | 68.7365 | 0.06943 | 0.029124
| 1. Refrigeration and Air Conditioning Equipment |  |  |  | IE | 33.95 | IE | NO | IE | NO
| 2. Foam Blowing |  |  |  | IE | 508.3 | IE | NO | IE | NO
| 3. Fire Extinguishers |  |  |  | IE | 4.4782 | IE | 0.35 | IE | NO
| 4. Aerosols/ Metered Dose Inhalers |  |  |  | IE | NO | IE | NO | IE | NO
| 5. Solvents |  |  |  | IE | NO | IE | NO | IE | NO
| 6. Semiconductor Manufacture |  |  |  | IE | 8.5293 | IE | 68.3865 | IE | 0.01794
| 7. Electrical Equipment |  |  |  | IE | NO | IE | NO | IE | 0.0010906
| 8. Other (please specify) |  |  |  | NO | NO | NO | NO | NO | 0.010093
Emissions of SF6 from (1) window plate production and (2) running shoes and of PFC used as detergent.
PFC, no specific allocation due to C
SF6, no specific allocation due to C
One Component Foams
Semiconductors, Electrical and production of trainers
| G. Other (please specify) | NO | NO | NO | NO | NO | NO | NO | NO | NO | 0 | 0 | 0 | 0
2D1 Pulp and paper, spent cooking liquor
1996
| GREENHOUSE GAS SOURCE AND SINK | CO2 | CH4 | N2O | HFCs(1) |  | PFCs(1) |  | SF6 |  | NOx | CO | NMVOC | SO2
| CATEGORIES |  |  |  | P | A | P | A | P | A
|  | (Gg) |  |  | CO2 equivalent (Gg) |  |  |  | (Gg)
| Total Industrial Processes | 6948.8602 | 0.34628 | 2.8201 | 1112.8364 | 637.1509 | 73.243 | 66.2687 | 0.064998 | 0.050965 | 1.4239 | 39.4423 | 15.0596 | 1.2906
| A. Mineral Products | 2738.2431 | 0 | 0 | [6 empty] | 0 | 10.9301 | 0 | 0
| 1. Cement Production | 1634.247 | [11 empty] | NA
| 2. Lime Production | 382.728
| 3. Limestone and Dolomite Use | 201.3142
| 4. Soda Ash Production and Use | 21.1548
| 5. Asphalt Roofing | IE | 0 | [8 empty] | 10.9301 | IE
| 6. Road Paving with Asphalt | IE | 0 | [7 empty] | NA | NA | IE | NA
| 7. Other (please specify) | 498.7992 | 0 | 0 | [6 empty] | 0 | 0 | 0 | 0
| Bricks and Tiles (decarbonizing) | 143.4412 | NA | NA | [6 empty] | NA | NA | NA | NA
| MgCO3 Sinter Plants | 355.358 | NA | NA | [6 empty] | NA | NA | NA | NA
Ceramics
Mineral products
Glass Production
Sinter Production
Glass and Mineral Wool Production
Batteries Manufacturing
Mining, other activities
Concrete pumic stone
Magnesites production
Not attributable to specific sectors
| B. Chemical Industry | 516.8973 | 0.3439 | 2.8201 | 0 | 0 | 0 | 0 | 0 | 0 | 0.691 | 11.1365 | 12.337 | 0.69525
| 1. Ammonia Production | 465.332 | 0.0591 | [7 empty] | 0.2848 | 0.0627 | IE | NA
| 2. Nitric Acid Production | 0.376 |  | 2.8201 | [6 empty] | 0.3591
| 3. Adipic Acid Production |  |  | NO | [6 empty] | NO | NO | NO
| 4. Carbide Production | 32.8123 | NE | [8 empty] | NA | NA | NA
| 5. Other (please specify) | 18.377 | 0.2848 | 0 | 0 | 0 | 0 | 0 | 0 | 0 | 0.0471 | 11.0738 | 12.337 | 0.69525
| Other Chemical Products | 18.377 | 0.2848 | NA | NA | NA | NA | NA | NA | NA | 0.0471 | 11.0738 | 12.337 | 0.69525
Production of organic substances
Production of caprolactam
Catalysts / Fertilizers
sulphuric acid production
organic chemicals production
| C. Metal Production | 3693.7198 | 0.0023842 | 0 | 0 | 0 | 0 | 0 | 0 | 0.02555 | 0.14529 | 16.9493 | 0.37278 | 0.59537
| 1. Iron and Steel Production | 3674.9518 | 0.0023842 | 0 | [6 empty] | 0.12956 | 16.6656 | 0.23739 | 0.19483
| 2. Ferroalloys Production | 18.768 | NA | [7 empty] | NA | NA | NA | NA
| 3. Aluminium Production | NO | NO |  |  |  |  | NO |  |  | NO | NO | NO | NO
| 4. SF6 Used in Aluminium and Magnesium Foundries | [8 empty] | 0.02555
| 5. Other (please specify) | 0 | 0 | 0 | 0 | 0 | 0 | 0 | 0 | 0 | 0.015723 | 0.28376 | 0.13538 | 0.40054
| Non-ferrous metal industries | NA | NA | NA | NA | NA | NA | NA | NA | NA | 0.015723 | 0.28376 | 0.13538 | 0.40054
Nickel production
Silicium production
All metal production
| GREENHOUSE GAS SOURCE AND SINK | CO2 | CH4 | N2O | HFCs(1) |  | PFCs(1) |  | SF6 |  | NOx | CO | NMVOC | SO2
| CATEGORIES |  |  |  | P | A | P | A | P | A
|  | (Gg) |  |  | CO2 equivalent (Gg) |  |  |  | (Gg)
| D. Other Production | NA | [8 empty] | 0.58758 | 0.42635 | 2.3498 | 0
| 1. Pulp and Paper | [9 empty] | 0.58758 | 0.42635 | 0.43113 | NA
| 2. Food and Drink(2) | NA | [10 empty] | 1.9187
| E. Production of Halocarbons and SF6 |  |  |  |  | NO |  | NO |  | NO
| 1. By-product Emissions |  |  |  |  | NO |  | NO |  | NO
| Production of HCFC-22 |  |  |  |  | NO
| Other |  |  |  |  | NO |  | NO |  | NO
| 2. Fugitive Emissions |  |  |  |  | NO |  | NO |  | NO
| 3. Other (please specify) |  |  |  |  | NO |  | NO |  | NO
| F. Consumption of Halocarbons and SF6 |  |  |  | 1112.8364 | 637.1509 | 73.243 | 66.2687 | 0.064998 | 0.025415
| 1. Refrigeration and Air Conditioning Equipment |  |  |  | IE | 79.2214 | IE | NO | IE | NO
| 2. Foam Blowing |  |  |  | IE | 541.45 | IE | NO | IE | NO
| 3. Fire Extinguishers |  |  |  | IE | 6.7393 | IE | 0.35 | IE | NO
| 4. Aerosols/ Metered Dose Inhalers |  |  |  | IE | NO | IE | NO | IE | NO
| 5. Solvents |  |  |  | IE | NO | IE | NO | IE | NO
| 6. Semiconductor Manufacture |  |  |  | IE | 9.7402 | IE | 65.9187 | IE | 0.013736
| 7. Electrical Equipment |  |  |  | IE | NO | IE | NO | IE | 0.001126
| 8. Other (please specify) |  |  |  | NO | NO | NO | NO | NO | 0.010553
Emissions of SF6 from (1) window plate production and (2) running shoes and of PFC used as detergent.
PFC, no specific allocation due to C
SF6, no specific allocation due to C
One Component Foams
Semiconductors, Electrical and production of trainers
| G. Other (please specify) | NO | NO | NO | NO | NO | NO | NO | NO | NO | 0 | 0 | 0 | 0
2D1 Pulp and paper, spent cooking liquor
1997
| GREENHOUSE GAS SOURCE AND SINK | CO2 | CH4 | N2O | HFCs(1) |  | PFCs(1) |  | SF6 |  | NOx | CO | NMVOC | SO2
| CATEGORIES |  |  |  | P | A | P | A | P | A
|  | (Gg) |  |  | CO2 equivalent (Gg) |  |  |  | (Gg)
| Total Industrial Processes | 7528.5637 | 0.35679 | 2.7825 | 1272.4713 | 729.6161 | 107.2032 | 96.8329 | 0.060584 | 0.046868 | 1.4988 | 38.3037 | 15.1774 | 1.2677
| A. Mineral Products | 2938.01 | 0 | 0 | [6 empty] | 0 | 10.4918 | 0 | 0
| 1. Cement Production | 1760.917 | [11 empty] | NA
| 2. Lime Production | 412.458
| 3. Limestone and Dolomite Use | 228.4707
| 4. Soda Ash Production and Use | 19.7285
| 5. Asphalt Roofing | IE | 0 | [8 empty] | 10.4918 | IE
| 6. Road Paving with Asphalt | IE | 0 | [7 empty] | NA | NA | IE | NA
| 7. Other (please specify) | 516.4358 | 0 | 0 | [6 empty] | 0 | 0 | 0 | 0
| Bricks and Tiles (decarbonizing) | 132.1788 | NA | NA | [6 empty] | NA | NA | NA | NA
| MgCO3 Sinter Plants | 384.257 | NA | NA | [6 empty] | NA | NA | NA | NA
Ceramics
Mineral products
Glass Production
Sinter Production
Glass and Mineral Wool Production
Batteries Manufacturing
Mining, other activities
Concrete pumic stone
Magnesites production
Not attributable to specific sectors
| B. Chemical Industry | 507.8311 | 0.35399 | 2.7825 | 0 | 0 | 0 | 0 | 0 | 0 | 0.6841 | 11.2015 | 12.337 | 0.67827
| 1. Ammonia Production | 457.104 | 0.0811 | [7 empty] | 0.2921 | 0.1284 | IE | NA
| 2. Nitric Acid Production | 0.358 |  | 2.7825 | [6 empty] | 0.3432
| 3. Adipic Acid Production |  |  | NO | [6 empty] | NO | NO | NO
| 4. Carbide Production | 32.7981 | NE | [8 empty] | NA | NA | NA
| 5. Other (please specify) | 17.571 | 0.27289 | 0 | 0 | 0 | 0 | 0 | 0 | 0 | 0.0488 | 11.0731 | 12.337 | 0.67827
| Other Chemical Products | 17.571 | 0.27289 | NA | NA | NA | NA | NA | NA | NA | 0.0488 | 11.0731 | 12.337 | 0.67827
Production of organic substances
Production of caprolactam
Catalysts / Fertilizers
sulphuric acid production
organic chemicals production
| C. Metal Production | 4082.7227 | 0.0027997 | 0 | 0 | 0 | 0 | 0 | 0 | 0.01461 | 0.14904 | 16.1274 | 0.39398 | 0.58941
| 1. Iron and Steel Production | 4063.4107 | 0.0027997 | 0 | [6 empty] | 0.13175 | 15.8358 | 0.24633 | 0.18874
| 2. Ferroalloys Production | 19.312 | NA | [7 empty] | NA | NA | NA | NA
| 3. Aluminium Production | NO | NO |  |  |  |  | NO |  |  | NO | NO | NO | NO
| 4. SF6 Used in Aluminium and Magnesium Foundries | [8 empty] | 0.01461
| 5. Other (please specify) | 0 | 0 | 0 | 0 | 0 | 0 | 0 | 0 | 0 | 0.017287 | 0.2916 | 0.14765 | 0.40067
| Non-ferrous metal industries | NA | NA | NA | NA | NA | NA | NA | NA | NA | 0.017287 | 0.2916 | 0.14765 | 0.40067
Nickel production
Silicium production
All metal production
| GREENHOUSE GAS SOURCE AND SINK | CO2 | CH4 | N2O | HFCs(1) |  | PFCs(1) |  | SF6 |  | NOx | CO | NMVOC | SO2
| CATEGORIES |  |  |  | P | A | P | A | P | A
|  | (Gg) |  |  | CO2 equivalent (Gg) |  |  |  | (Gg)
| D. Other Production | NA | [8 empty] | 0.66568 | 0.48302 | 2.4464 | 0
| 1. Pulp and Paper | [9 empty] | 0.66568 | 0.48302 | 0.48843 | NA
| 2. Food and Drink(2) | NA | [10 empty] | 1.958
| E. Production of Halocarbons and SF6 |  |  |  |  | NO |  | NO |  | NO
| 1. By-product Emissions |  |  |  |  | NO |  | NO |  | NO
| Production of HCFC-22 |  |  |  |  | NO
| Other |  |  |  |  | NO |  | NO |  | NO
| 2. Fugitive Emissions |  |  |  |  | NO |  | NO |  | NO
| 3. Other (please specify) |  |  |  |  | NO |  | NO |  | NO
| F. Consumption of Halocarbons and SF6 |  |  |  | 1272.4713 | 729.6161 | 107.2032 | 96.8329 | 0.060584 | 0.032258
| 1. Refrigeration and Air Conditioning Equipment |  |  |  | IE | 131.024 | IE | NO | IE | NO
| 2. Foam Blowing |  |  |  | IE | 580.125 | IE | NO | IE | NO
| 3. Fire Extinguishers |  |  |  | IE | 9.0323 | IE | 0.35 | IE | NO
| 4. Aerosols/ Metered Dose Inhalers |  |  |  | IE | NO | IE | NO | IE | NO
| 5. Solvents |  |  |  | IE | NO | IE | NO | IE | NO
| 6. Semiconductor Manufacture |  |  |  | IE | 9.4349 | IE | 96.4829 | IE | 0.020412
| 7. Electrical Equipment |  |  |  | IE | NO | IE | NO | IE | 0.0011325
| 8. Other (please specify) |  |  |  | NO | NO | NO | NO | NO | 0.010714
Emissions of SF6 from (1) window plate production and (2) running shoes and of PFC used as detergent.
PFC, no specific allocation due to C
SF6, no specific allocation due to C
One Component Foams
Semiconductors, Electrical and production of trainers
| G. Other (please specify) | NO | NO | NO | NO | NO | NO | NO | NO | NO | 0 | 0 | 0 | 0
2D1 Pulp and paper, spent cooking liquor
1998
| GREENHOUSE GAS SOURCE AND SINK | CO2 | CH4 | N2O | HFCs(1) |  | PFCs(1) |  | SF6 |  | NOx | CO | NMVOC | SO2
| CATEGORIES |  |  |  | P | A | P | A | P | A
|  | (Gg) |  |  | CO2 equivalent (Gg) |  |  |  | (Gg)
| Total Industrial Processes | 7226.9624 | 0.38606 | 2.8927 | 1347.2107 | 812.5343 | 110.71 | 44.7461 | 0.059966 | 0.037991 | 1.4609 | 34.8593 | 15.4302 | 1.1779
| A. Mineral Products | 2784.785 | 0 | 0 | [6 empty] | 0 | 9.4713 | 0 | 0
| 1. Cement Production | 1598.674 | [11 empty] | NA
| 2. Lime Production | 453.7693
| 3. Limestone and Dolomite Use | 238.3932
| 4. Soda Ash Production and Use | 19.7285
| 5. Asphalt Roofing | IE | 0 | [8 empty] | 9.4713 | IE
| 6. Road Paving with Asphalt | IE | 0 | [7 empty] | NA | NA | IE | NA
| 7. Other (please specify) | 474.22 | 0 | 0 | [6 empty] | 0 | 0 | 0 | 0
| Bricks and Tiles (decarbonizing) | 128.775 | NA | NA | [6 empty] | NA | NA | NA | NA
| MgCO3 Sinter Plants | 345.445 | NA | NA | [6 empty] | NA | NA | NA | NA
Ceramics
Mineral products
Glass Production
Sinter Production
Glass and Mineral Wool Production
Batteries Manufacturing
Mining, other activities
Concrete pumic stone
Magnesites production
Not attributable to specific sectors
| B. Chemical Industry | 555.6336 | 0.38306 | 2.8927 | 0 | 0 | 0 | 0 | 0 | 0 | 0.6609 | 11.1578 | 12.337 | 0.61189
| 1. Ammonia Production | 501.242 | 0.102 | 0 | [6 empty] | 0.2506 | 0.0843 | IE | NA
| 2. Nitric Acid Production | 0.381 |  | 2.8927 | [6 empty] | 0.3631
| 3. Adipic Acid Production |  |  | NO | [6 empty] | NO | NO | NO
| 4. Carbide Production | 35.0396 | NE | [8 empty] | NA | NA | NA
| 5. Other (please specify) | 18.971 | 0.28106 | 0 | 0 | 0 | 0 | 0 | 0 | 0 | 0.0472 | 11.0735 | 12.337 | 0.61189
| Other Chemical Products | 18.971 | 0.28106 | NA | NA | NA | NA | NA | NA | NA | 0.0472 | 11.0735 | 12.337 | 0.61189
Production of organic substances
Production of caprolactam
Catalysts / Fertilizers
sulphuric acid production
organic chemicals production
| C. Metal Production | 3886.5437 | 0.0029947 | 0 | 0 | 0 | 0 | 0 | 0 | 0.00687 | 0.14463 | 13.7547 | 0.43439 | 0.56603
| 1. Iron and Steel Production | 3867.3677 | 0.0029947 | 0 | [6 empty] | 0.12567 | 13.4561 | 0.27395 | 0.16527
| 2. Ferroalloys Production | 19.176 | NA | [7 empty] | NA | NA | NA | NA
| 3. Aluminium Production | NO | NO |  |  |  |  | NO |  |  | NO | NO | NO | NO
| 4. SF6 Used in Aluminium and Magnesium Foundries | [8 empty] | 0.00687
| 5. Other (please specify) | 0 | 0 | 0 | 0 | 0 | 0 | 0 | 0 | 0 | 0.018957 | 0.29863 | 0.16044 | 0.40076
| Non-ferrous metal industries | NA | NA | NA | NA | NA | NA | NA | NA | NA | 0.018957 | 0.29863 | 0.16044 | 0.40076
Nickel production
Silicium production
All metal production
| GREENHOUSE GAS SOURCE AND SINK | CO2 | CH4 | N2O | HFCs(1) |  | PFCs(1) |  | SF6 |  | NOx | CO | NMVOC | SO2
| CATEGORIES |  |  |  | P | A | P | A | P | A
|  | (Gg) |  |  | CO2 equivalent (Gg) |  |  |  | (Gg)
| D. Other Production | NA | [8 empty] | 0.65535 | 0.47553 | 2.6588 | 0
| 1. Pulp and Paper | [9 empty] | 0.65535 | 0.47553 | 0.48086 | NA
| 2. Food and Drink(2) | NA | [10 empty] | 2.1779
| E. Production of Halocarbons and SF6 |  |  |  |  | NO |  | NO |  | NO
| 1. By-product Emissions |  |  |  |  | NO |  | NO |  | NO
| Production of HCFC-22 |  |  |  |  | NO
| Other |  |  |  |  | NO |  | NO |  | NO
| 2. Fugitive Emissions |  |  |  |  | NO |  | NO |  | NO
| 3. Other (please specify) |  |  |  |  | NO |  | NO |  | NO
| F. Consumption of Halocarbons and SF6 |  |  |  | 1347.2107 | 812.5343 | 110.71 | 44.7461 | 0.059966 | 0.031121
| 1. Refrigeration and Air Conditioning Equipment |  |  |  | IE | 177.1358 | IE | NO | IE | NO
| 2. Foam Blowing |  |  |  | IE | 620.6417 | IE | NO | IE | NO
| 3. Fire Extinguishers |  |  |  | IE | 11.7957 | IE | 0.35 | IE | NO
| 4. Aerosols/ Metered Dose Inhalers |  |  |  | IE | NO | IE | NO | IE | NO
| 5. Solvents |  |  |  | IE | NO | IE | NO | IE | NO
| 6. Semiconductor Manufacture |  |  |  | IE | 2.9612 | IE | 44.3961 | IE | 0.01801
| 7. Electrical Equipment |  |  |  | IE | NO | IE | NO | IE | 0.001139
| 8. Other (please specify) |  |  |  | NO | NO | NO | NO | NO | 0.011972
Emissions of SF6 from (1) window plate production and (2) running shoes and of PFC used as detergent.
PFC, no specific allocation due to C
SF6, no specific allocation due to C
One Component Foams
Semiconductors, Electrical and production of trainers
| G. Other (please specify) | NO | NO | NO | NO | NO | NO | NO | NO | NO | 0 | 0 | 0 | 0
2D1 Pulp and paper, spent cooking liquor
1999
| GREENHOUSE GAS SOURCE AND SINK | CO2 | CH4 | N2O | HFCs(1) |  | PFCs(1) |  | SF6 |  | NOx | CO | NMVOC | SO2
| CATEGORIES |  |  |  | P | A | P | A | P | A
|  | (Gg) |  |  | CO2 equivalent (Gg) |  |  |  | (Gg)
| Total Industrial Processes | 7044.6111 | 0.34531 | 2.9789 | 1476.2084 | 866.9903 | 191.14 | 64.5425 | 0.043922 | 0.028618 | 1.4444 | 30.5841 | 15.4217 | 1.1169
| A. Mineral Products | 2770.5264 | 0 | 0 | [6 empty] | 0 | 9.3156 | 0 | 0
| 1. Cement Production | 1607.357 | [11 empty] | NA
| 2. Lime Production | 453.1472
| 3. Limestone and Dolomite Use | 221.6275
| 4. Soda Ash Production and Use | 21.6398
| 5. Asphalt Roofing | IE | 0 | [8 empty] | 9.3156 | IE
| 6. Road Paving with Asphalt | IE | 0 | [7 empty] | NA | NA | IE | NA
| 7. Other (please specify) | 466.755 | 0 | 0 | [6 empty] | 0 | 0 | 0 | 0
| Bricks and Tiles (decarbonizing) | 116.727 | NA | NA | [6 empty] | NA | NA | NA | NA
| MgCO3 Sinter Plants | 350.028 | NA | NA | [6 empty] | NA | NA | NA | NA
Ceramics
Mineral products
Glass Production
Sinter Production
Glass and Mineral Wool Production
Batteries Manufacturing
Mining, other activities
Concrete pumic stone
Magnesites production
Not attributable to specific sectors
| B. Chemical Industry | 524.8624 | 0.34241 | 2.9789 | 0 | 0 | 0 | 0 | 0 | 0 | 0.6656 | 11.1117 | 12.337 | 0.5949
| 1. Ammonia Production | 472.118 | 0.0548 | 0 | [6 empty] | 0.2321 | 0.0411 | IE | NA
| 2. Nitric Acid Production | 0.398 |  | 2.9789 | [6 empty] | 0.3702
| 3. Adipic Acid Production |  |  | NO | [6 empty] | NO | NO | NO
| 4. Carbide Production | 32.4534 | NE | [8 empty] | NA | NA | NA
| 5. Other (please specify) | 19.893 | 0.28761 | 0 | 0 | 0 | 0 | 0 | 0 | 0 | 0.0633 | 11.0706 | 12.337 | 0.5949
| Other Chemical Products | 19.893 | 0.28761 | NA | NA | NA | NA | NA | NA | NA | 0.0633 | 11.0706 | 12.337 | 0.5949
Production of organic substances
Production of caprolactam
Catalysts / Fertilizers
sulphuric acid production
organic chemicals production
| C. Metal Production | 3749.2222 | 0.0029019 | 0 | 0 | 0 | 0 | 0 | 0 | 0.00093 | 0.12345 | 9.6813 | 0.42629 | 0.52202
| 1. Iron and Steel Production | 3730.3182 | 0.0029019 | 0 | [6 empty] | 0.10404 | 9.3806 | 0.26235 | 0.12124
| 2. Ferroalloys Production | 18.904 | NA | [7 empty] | NA | NA | NA | NA
| 3. Aluminium Production | NO | NO |  |  |  |  | NO |  |  | NO | NO | NO | NO
| 4. SF6 Used in Aluminium and Magnesium Foundries | [8 empty] | 0.00093
| 5. Other (please specify) | 0 | 0 | 0 | 0 | 0 | 0 | 0 | 0 | 0 | 0.019411 | 0.30066 | 0.16394 | 0.40079
| Non-ferrous metal industries | NA | NA | NA | NA | NA | NA | NA | NA | NA | 0.019411 | 0.30066 | 0.16394 | 0.40079
Nickel production
Silicium production
All metal production
| GREENHOUSE GAS SOURCE AND SINK | CO2 | CH4 | N2O | HFCs(1) |  | PFCs(1) |  | SF6 |  | NOx | CO | NMVOC | SO2
| CATEGORIES |  |  |  | P | A | P | A | P | A
|  | (Gg) |  |  | CO2 equivalent (Gg) |  |  |  | (Gg)
| D. Other Production | NA | [8 empty] | 0.65535 | 0.47553 | 2.6585 | 0
| 1. Pulp and Paper | [9 empty] | 0.65535 | 0.47553 | 0.48086 | NA
| 2. Food and Drink(2) | NA | [10 empty] | 2.1776
| E. Production of Halocarbons and SF6 |  |  |  |  | NO |  | NO |  | NO
| 1. By-product Emissions |  |  |  |  | NO |  | NO |  | NO
| Production of HCFC-22 |  |  |  |  | NO
| Other |  |  |  |  | NO |  | NO |  | NO
| 2. Fugitive Emissions |  |  |  |  | NO |  | NO |  | NO
| 3. Other (please specify) |  |  |  |  | NO |  | NO |  | NO
| F. Consumption of Halocarbons and SF6 |  |  |  | 1476.2084 | 866.9903 | 191.14 | 64.5425 | 0.043922 | 0.027688
| 1. Refrigeration and Air Conditioning Equipment |  |  |  | IE | 201.7361 | IE | NO | IE | NO
| 2. Foam Blowing |  |  |  | IE | 647.53 | IE | NO | IE | NO
| 3. Fire Extinguishers |  |  |  | IE | 14.4934 | IE | 0.35 | IE | NO
| 4. Aerosols/ Metered Dose Inhalers |  |  |  | IE | NO | IE | NO | IE | NO
| 5. Solvents |  |  |  | IE | NO | IE | NO | IE | NO
| 6. Semiconductor Manufacture |  |  |  | IE | 3.2308 | IE | 64.1925 | IE | 0.016172
| 7. Electrical Equipment |  |  |  | IE | NO | IE | NO | IE | 0.0012077
| 8. Other (please specify) |  |  |  | NO | NO | NO | NO | NO | 0.010308
Emissions of SF6 from (1) window plate production and (2) running shoes and of PFC used as detergent.
PFC, no specific allocation due to C
SF6, no specific allocation due to C
One Component Foams
Semiconductors, Electrical and production of trainers
| G. Other (please specify) | NO | NO | NO | NO | NO | NO | NO | NO | NO | 0 | 0 | 0 | 0
2D1 Pulp and paper, spent cooking liquor
2000
| GREENHOUSE GAS SOURCE AND SINK | CO2 | CH4 | N2O | HFCs(1) |  | PFCs(1) |  | SF6 |  | NOx | CO | NMVOC | SO2
| CATEGORIES |  |  |  | P | A | P | A | P | A
|  | (Gg) |  |  | CO2 equivalent (Gg) |  |  |  | (Gg)
| Total Industrial Processes | 7645.2325 | 0.34837 | 3.0697 | 2086.7669 | 1019.0043 | 243.281 | 72.3309 | 0.041491 | 0.026499 | 1.5446 | 27.3786 | 15.5376 | 1.0868
| A. Mineral Products | 2928.2842 | 0 | 0 | [6 empty] | 0 | 9.1073 | 0 | 0
| 1. Cement Production | 1711.556 | [11 empty] | NA
| 2. Lime Production | 497.5446
| 3. Limestone and Dolomite Use | 249.9468
| 4. Soda Ash Production and Use | 18.2499
| 5. Asphalt Roofing | IE | 0 | [8 empty] | 9.1073 | IE
| 6. Road Paving with Asphalt | IE | 0 | [7 empty] | NA | NA | IE | NA
| 7. Other (please specify) | 450.987 | 0 | 0 | [6 empty] | 0 | 0 | 0 | 0
| Bricks and Tiles (decarbonizing) | 111.739 | NA | NA | [6 empty] | NA | NA | NA | NA
| MgCO3 Sinter Plants | 339.248 | NA | NA | [6 empty] | NA | NA | NA | NA
Ceramics
Mineral products
Glass Production
Sinter Production
Glass and Mineral Wool Production
Batteries Manufacturing
Mining, other activities
Concrete pumic stone
Magnesites production
Not attributable to specific sectors
| B. Chemical Industry | 532.2933 | 0.34515 | 3.0697 | 0 | 0 | 0 | 0 | 0 | 0 | 0.6844 | 11.1106 | 12.337 | 0.5949
| 1. Ammonia Production | 463 | 0.06 | [7 empty] | 0.2065 | 0.043 | IE | NA
| 2. Nitric Acid Production | 0.37 |  | 3.0697 | [6 empty] | 0.4065
| 3. Adipic Acid Production |  |  | NO | [6 empty] | NO | NO | NO
| 4. Carbide Production | 48.1093 | NE | [8 empty] | NA | NA | NA
| 5. Other (please specify) | 20.814 | 0.28515 | 0 | 0 | 0 | 0 | 0 | 0 | 0 | 0.0714 | 11.0676 | 12.337 | 0.5949
| Other Chemical Products | 20.814 | 0.28515 | NA | NA | NA | NA | NA | NA | NA | 0.0714 | 11.0676 | 12.337 | 0.5949
Production of organic substances
Production of caprolactam
Catalysts / Fertilizers
sulphuric acid production
organic chemicals production
| C. Metal Production | 4184.6549 | 0.003221 | 0 | 0 | 0 | 0 | 0 | 0 | 0.00032 | 0.11741 | 6.6218 | 0.46517 | 0.49188
| 1. Iron and Steel Production | 4165.7509 | 0.003221 | 0 | [6 empty] | 0.095029 | 6.3077 | 0.27829 | 0.090891
| 2. Ferroalloys Production | 18.904 | NA | [7 empty] | NA | NA | NA | NA
| 3. Aluminium Production | NO | NO |  |  |  |  | NO |  |  | NO | NO | NO | NO
| 4. SF6 Used in Aluminium and Magnesium Foundries | [8 empty] | 0.00032
| 5. Other (please specify) | 0 | 0 | 0 | 0 | 0 | 0 | 0 | 0 | 0 | 0.022377 | 0.31417 | 0.18688 | 0.40098
| Non-ferrous metal industries | NA | NA | NA | NA | NA | NA | NA | NA | NA | 0.022377 | 0.31417 | 0.18688 | 0.40098
Nickel production
Silicium production
All metal production
| GREENHOUSE GAS SOURCE AND SINK | CO2 | CH4 | N2O | HFCs(1) |  | PFCs(1) |  | SF6 |  | NOx | CO | NMVOC | SO2
| CATEGORIES |  |  |  | P | A | P | A | P | A
|  | (Gg) |  |  | CO2 equivalent (Gg) |  |  |  | (Gg)
| D. Other Production | NA | [8 empty] | 0.74276 | 0.53895 | 2.7354 | 0
| 1. Pulp and Paper | [9 empty] | 0.74276 | 0.53895 | 0.54499 | NA
| 2. Food and Drink(2) | NA | [10 empty] | 2.1904
| E. Production of Halocarbons and SF6 |  |  |  |  | NO |  | NO |  | NO
| 1. By-product Emissions |  |  |  |  | NO |  | NO |  | NO
| Production of HCFC-22 |  |  |  |  | NO
| Other |  |  |  |  | NO |  | NO |  | NO
| 2. Fugitive Emissions |  |  |  |  | NO |  | NO |  | NO
| 3. Other (please specify) |  |  |  |  | NO |  | NO |  | NO
| F. Consumption of Halocarbons and SF6 |  |  |  | 2086.7669 | 1019.0043 | 243.281 | 72.3309 | 0.041491 | 0.026179
| 1. Refrigeration and Air Conditioning Equipment |  |  |  | IE | 254.6003 | IE | NO | IE | NO
| 2. Foam Blowing |  |  |  | IE | 743.3512 | IE | NO | IE | NO
| 3. Fire Extinguishers |  |  |  | IE | 17.2737 | IE | 0.35 | IE | NO
| 4. Aerosols/ Metered Dose Inhalers |  |  |  | IE | NO | IE | NO | IE | NO
| 5. Solvents |  |  |  | IE | NO | IE | NO | IE | NO
| 6. Semiconductor Manufacture |  |  |  | IE | 3.7791 | IE | 71.9809 | IE | 0.013863
| 7. Electrical Equipment |  |  |  | IE | NO | IE | NO | IE | 0.0012174
| 8. Other (please specify) |  |  |  | NO | NO | NO | NO | NO | 0.011098
Emissions of SF6 from (1) window plate production and (2) running shoes and of PFC used as detergent.
PFC, no specific allocation due to C
SF6, no specific allocation due to C
One Component Foams
Semiconductors, Electrical and production of trainers
| G. Other (please specify) | NO | NO | NO | NO | NO | NO | NO | NO | NO | 0 | 0 | 0 | 0
2D1 Pulp and paper, spent cooking liquor
2001
| GREENHOUSE GAS SOURCE AND SINK | CO2 | CH4 | N2O | HFCs(1) |  | PFCs(1) |  | SF6 |  | NOx | CO | NMVOC | SO2
| CATEGORIES |  |  |  | P | A | P | A | P | A
|  | (Gg) |  |  | CO2 equivalent (Gg) |  |  |  | (Gg)
| Total Industrial Processes | 7599.7035 | 0.32223 | 2.537 | 2432.6521 | 1122.3441 | 285.9537 | 82.1501 | 0.043244 | 0.026637 | 1.5722 | 24.2024 | 15.6041 | 1.2138
| A. Mineral Products | 2946.5295 | 0 | 0 | [6 empty] | 0 | 10.0258 | 0 | 0
| 1. Cement Production | 1719.922 | [11 empty] | NA
| 2. Lime Production | 506.6219
| 3. Limestone and Dolomite Use | 245.2772
| 4. Soda Ash Production and Use | 21.4354
| 5. Asphalt Roofing | IE | 0 | [8 empty] | 10.0258 | IE
| 6. Road Paving with Asphalt | IE | 0 | [7 empty] | NA | NA | IE | NA
| 7. Other (please specify) | 453.273 | 0 | 0 | [6 empty] | 0 | 0 | 0 | 0
| Bricks and Tiles (decarbonizing) | 119.28 | NA | NA | [6 empty] | NA | NA | NA | NA
| MgCO3 Sinter Plants | 333.993 | NA | NA | [6 empty] | NA | NA | NA | NA
Ceramics
Mineral products
Glass Production
Sinter Production
Glass and Mineral Wool Production
Batteries Manufacturing
Mining, other activities
Concrete pumic stone
Magnesites production
Not attributable to specific sectors
| B. Chemical Industry | 509.0469 | 0.31896 | 2.537 | 0 | 0 | 0 | 0 | 0 | 0 | 0.6572 | 11.1086 | 12.337 | 0.7659
| 1. Ammonia Production | 442 | 0.051 | [7 empty] | 0.2037 | 0.041 | IE | NA
| 2. Nitric Acid Production | 0.362 |  | 2.537 | [6 empty] | 0.379
| 3. Adipic Acid Production |  |  | NO | [6 empty] | NO | NO | NO
| 4. Carbide Production | 46.6789 | NE | [8 empty] | NA | NA | NA
| 5. Other (please specify) | 20.006 | 0.26796 | 0 | 0 | 0 | 0 | 0 | 0 | 0 | 0.0745 | 11.0676 | 12.337 | 0.7659
| Other Chemical Products | 20.006 | 0.26796 | NA | NA | NA | NA | NA | NA | NA | 0.0745 | 11.0676 | 12.337 | 0.7659
Production of organic substances
Production of caprolactam
Catalysts / Fertilizers
sulphuric acid production
organic chemicals production
| C. Metal Production | 4144.1271 | 0.0032631 | 0 | 0 | 0 | 0 | 0 | 0 | 0.00032 | 0.092901 | 2.4716 | 0.41923 | 0.44789
| 1. Iron and Steel Production | 4125.2231 | 0.0032631 | 0 | [6 empty] | 0.074838 | 2.1728 | 0.26455 | 0.046828
| 2. Ferroalloys Production | 18.904 | NA | [7 empty] | NA | NA | NA | NA
| 3. Aluminium Production | NO | NO |  |  |  |  | NO |  |  | NO | NO | NO | NO
| 4. SF6 Used in Aluminium and Magnesium Foundries | [8 empty] | 0.00032
| 5. Other (please specify) | 0 | 0 | 0 | 0 | 0 | 0 | 0 | 0 | 0 | 0.018063 | 0.2988 | 0.15468 | 0.40106
| Non-ferrous metal industries | NA | NA | NA | NA | NA | NA | NA | NA | NA | 0.018063 | 0.2988 | 0.15468 | 0.40106
Nickel production
Silicium production
All metal production
| GREENHOUSE GAS SOURCE AND SINK | CO2 | CH4 | N2O | HFCs(1) |  | PFCs(1) |  | SF6 |  | NOx | CO | NMVOC | SO2
| CATEGORIES |  |  |  | P | A | P | A | P | A
|  | (Gg) |  |  | CO2 equivalent (Gg) |  |  |  | (Gg)
| D. Other Production | NA | [8 empty] | 0.82208 | 0.59651 | 2.8479 | 0
| 1. Pulp and Paper | [9 empty] | 0.82208 | 0.59651 | 0.6032 | NA
| 2. Food and Drink(2) | NA | [10 empty] | 2.2447
| E. Production of Halocarbons and SF6 |  |  |  |  | NO |  | NO |  | NO
| 1. By-product Emissions |  |  |  |  | NO |  | NO |  | NO
| Production of HCFC-22 |  |  |  |  | NO
| Other |  |  |  |  | NO |  | NO |  | NO
| 2. Fugitive Emissions |  |  |  |  | NO |  | NO |  | NO
| 3. Other (please specify) |  |  |  |  | NO |  | NO |  | NO
| F. Consumption of Halocarbons and SF6 |  |  |  | 2432.6521 | 1122.3441 | 285.9537 | 82.1501 | 0.043244 | 0.026317
| 1. Refrigeration and Air Conditioning Equipment |  |  |  | IE | 328.8198 | IE | NO | IE | NO
| 2. Foam Blowing |  |  |  | IE | 769.5577 | IE | NO | IE | NO
| 3. Fire Extinguishers |  |  |  | IE | 20.1875 | IE | 0.35 | IE | NO
| 4. Aerosols/ Metered Dose Inhalers |  |  |  | IE | NO | IE | NO | IE | NO
| 5. Solvents |  |  |  | IE | NO | IE | NO | IE | NO
| 6. Semiconductor Manufacture |  |  |  | IE | 3.7791 | IE | 81.8001 | IE | 0.013863
| 7. Electrical Equipment |  |  |  | IE | NO | IE | NO | IE | 0.0012286
| 8. Other (please specify) |  |  |  | NO | NO | NO | NO | NO | 0.011225
Emissions of SF6 from (1) window plate production and (2) running shoes and of PFC used as detergent.
PFC, no specific allocation due to C
SF6, no specific allocation due to C
One Component Foams
Semiconductors, Electrical and production of trainers
| G. Other (please specify) | NO | NO | NO | NO | NO | NO | NO | NO | NO | 0 | 0 | 0 | 0
2D1 Pulp and paper, spent cooking liquor
2002
| GREENHOUSE GAS SOURCE AND SINK | CO2 | CH4 | N2O | HFCs(1) |  | PFCs(1) |  | SF6 |  | NOx | CO | NMVOC | SO2
| CATEGORIES |  |  |  | P | A | P | A | P | A
|  | (Gg) |  |  | CO2 equivalent (Gg) |  |  |  | (Gg)
| Total Industrial Processes | 8202.6122 | 0.35576 | 2.6039 | 2471.315 | 1218.925 | 316.4823 | 86.8747 | 0.043452 | 0.026813 | 1.634 | 23.8707 | 15.7075 | 1.2121
| A. Mineral Products | 3055.3947 | 0 | 0 | [6 empty] | 0 | 9.7834 | 0 | 0
| 1. Cement Production | 1735.653 | [11 empty] | NA
| 2. Lime Production | 546.6062
| 3. Limestone and Dolomite Use | 264.7492
| 4. Soda Ash Production and Use | 18.9378
| 5. Asphalt Roofing | IE | 0 | [8 empty] | 9.7834 | IE
| 6. Road Paving with Asphalt | IE | 0 | [7 empty] | NA | NA | IE | NA
| 7. Other (please specify) | 489.4484 | 0 | 0 | [6 empty] | 0 | 0 | 0 | 0
| Bricks and Tiles (decarbonizing) | 115.9164 | NA | NA | [6 empty] | NA | NA | NA | NA
| MgCO3 Sinter Plants | 373.532 | NA | NA | [6 empty] | NA | NA | NA | NA
Ceramics
Mineral products
Glass Production
Sinter Production
Glass and Mineral Wool Production
Batteries Manufacturing
Mining, other activities
Concrete pumic stone
Magnesites production
Not attributable to specific sectors
| B. Chemical Industry | 510.248 | 0.3525 | 2.6039 | 0 | 0 | 0 | 0 | 0 | 0 | 0.6646 | 11.0981 | 12.337 | 0.7659
| 1. Ammonia Production | 445.117 | 0.0688 | [7 empty] | 0.2248 | 0.0305 | IE | NA
| 2. Nitric Acid Production | 0.366 |  | 2.6039 | [6 empty] | 0.3658
| 3. Adipic Acid Production |  |  | NO | [6 empty] | NO | NO | NO
| 4. Carbide Production | 40.799 | NE | [8 empty] | NA | NA | NA
| 5. Other (please specify) | 23.966 | 0.2837 | 0 | 0 | 0 | 0 | 0 | 0 | 0 | 0.074 | 11.0676 | 12.337 | 0.7659
| Other Chemical Products | 23.966 | 0.2837 | NA | NA | NA | NA | NA | NA | NA | 0.074 | 11.0676 | 12.337 | 0.7659
Production of organic substances
Production of caprolactam
Catalysts / Fertilizers
sulphuric acid production
organic chemicals production
| C. Metal Production | 4636.9696 | 0.0032565 | 0 | 0 | 0 | 0 | 0 | 0 | 0.00032 | 0.091071 | 2.3519 | 0.40959 | 0.44619
| 1. Iron and Steel Production | 4618.0656 | 0.0032565 | 0 | [6 empty] | 0.07254 | 2.0507 | 0.25122 | 0.045085
| 2. Ferroalloys Production | 18.904 | NA | [7 empty] | NA | NA | NA | NA
| 3. Aluminium Production | NO | NO |  |  |  |  | NO |  |  | NO | NO | NO | NO
| 4. SF6 Used in Aluminium and Magnesium Foundries | [8 empty] | 0.00032
| 5. Other (please specify) | 0 | 0 | 0 | 0 | 0 | 0 | 0 | 0 | 0 | 0.018531 | 0.30121 | 0.15837 | 0.40111
| Non-ferrous metal industries | NA | NA | NA | NA | NA | NA | NA | NA | NA | 0.018531 | 0.30121 | 0.15837 | 0.40111
Nickel production
Silicium production
All metal production
| GREENHOUSE GAS SOURCE AND SINK | CO2 | CH4 | N2O | HFCs(1) |  | PFCs(1) |  | SF6 |  | NOx | CO | NMVOC | SO2
| CATEGORIES |  |  |  | P | A | P | A | P | A
|  | (Gg) |  |  | CO2 equivalent (Gg) |  |  |  | (Gg)
| D. Other Production | NA | [8 empty] | 0.87836 | 0.63734 | 2.9609 | 0
| 1. Pulp and Paper | [9 empty] | 0.87836 | 0.63734 | 0.64448 | NA
| 2. Food and Drink(2) | NA | [10 empty] | 2.3164
| E. Production of Halocarbons and SF6 |  |  |  |  | NO |  | NO |  | NO
| 1. By-product Emissions |  |  |  |  | NO |  | NO |  | NO
| Production of HCFC-22 |  |  |  |  | NO
| Other |  |  |  |  | NO |  | NO |  | NO
| 2. Fugitive Emissions |  |  |  |  | NO |  | NO |  | NO
| 3. Other (please specify) |  |  |  |  | NO |  | NO |  | NO
| F. Consumption of Halocarbons and SF6 |  |  |  | 2471.315 | 1218.925 | 316.4823 | 86.8747 | 0.043452 | 0.026493
| 1. Refrigeration and Air Conditioning Equipment |  |  |  | IE | 398.2123 | IE | NO | IE | NO
| 2. Foam Blowing |  |  |  | IE | 793.3076 | IE | NO | IE | NO
| 3. Fire Extinguishers |  |  |  | IE | 23.2282 | IE | 0.35 | IE | NO
| 4. Aerosols/ Metered Dose Inhalers |  |  |  | IE | NO | IE | NO | IE | NO
| 5. Solvents |  |  |  | IE | NO | IE | NO | IE | NO
| 6. Semiconductor Manufacture |  |  |  | IE | 4.1769 | IE | 86.5247 | IE | 0.014021
| 7. Electrical Equipment |  |  |  | IE | NO | IE | NO | IE | 0.0012573
| 8. Other (please specify) |  |  |  | NO | NO | NO | NO | NO | 0.011215
Emissions of SF6 from (1) window plate production and (2) running shoes and of PFC used as detergent.
PFC, no specific allocation due to C
SF6, no specific allocation due to C
One Component Foams
Semiconductors, Electrical and production of trainers
| G. Other (please specify) | NO | NO | NO | NO | NO | NO | NO | NO | NO | 0 | 0 | 0 | 0
2D1 Pulp and paper, spent cooking liquor
2003
| GREENHOUSE GAS SOURCE AND SINK | CO2 | CH4 | N2O | HFCs(1) |  | PFCs(1) |  | SF6 |  | NOx | CO | NMVOC | SO2
| CATEGORIES |  |  |  | P | A | P | A | P | A
|  | (Gg) |  |  | CO2 equivalent (Gg) |  |  |  | (Gg)
| Total Industrial Processes | 8151.0931 | 0.34771 | 2.8496 | 2512.5553 | 1308.2174 | 380.587 | 102.5437 | 0.034015 | 0.024833 | 1.6592 | 23.8193 | 15.7122 | 1.2127
| A. Mineral Products | 3060.2044 | 0 | 0 | [6 empty] | 0 | 9.7834 | 0 | 0
| 1. Cement Production | 1735.653 | [11 empty] | NA
| 2. Lime Production | 546.6062
| 3. Limestone and Dolomite Use | 269.7126
| 4. Soda Ash Production and Use | 18.7841
| 5. Asphalt Roofing | IE | 0 | [8 empty] | 9.7834 | IE
| 6. Road Paving with Asphalt | IE | 0 | [7 empty] | NA | NA | IE | NA
| 7. Other (please specify) | 489.4484 | 0 | 0 | [6 empty] | 0 | 0 | 0 | 0
| Bricks and Tiles (decarbonizing) | 115.9164 | NA | NA | [6 empty] | NA | NA | NA | NA
| MgCO3 Sinter Plants | 373.532 | NA | NA | [6 empty] | NA | NA | NA | NA
Ceramics
Mineral products
Glass Production
Sinter Production
Glass and Mineral Wool Production
Batteries Manufacturing
Mining, other activities
Concrete pumic stone
Magnesites production
Not attributable to specific sectors
| B. Chemical Industry | 558.8812 | 0.3443 | 2.8496 | 0 | 0 | 0 | 0 | 0 | 0 | 0.6869 | 11.094 | 12.337 | 0.7659
| 1. Ammonia Production | 493.586 | 0.0473 | [7 empty] | 0.2267 | 0.026 | IE | NA
| 2. Nitric Acid Production | 0.405 |  | 2.8496 | [6 empty] | 0.3829
| 3. Adipic Acid Production |  |  | NO | [6 empty] | NO | NO | NO
| 4. Carbide Production | 40.6422 | NE | [8 empty] | NA | NA | NA
| 5. Other (please specify) | 24.248 | 0.297 | 0 | 0 | 0 | 0 | 0 | 0 | 0 | 0.0773 | 11.068 | 12.337 | 0.7659
| Other Chemical Products | 24.248 | 0.297 | NA | NA | NA | NA | NA | NA | NA | 0.0773 | 11.068 | 12.337 | 0.7659
Production of organic substances
Production of caprolactam
Catalysts / Fertilizers
sulphuric acid production
organic chemicals production
| C. Metal Production | 4532.0076 | 0.0034129 | 0 | 0 | 0 | 0 | 0 | 0 | 0 | 0.09394 | 2.3045 | 0.41423 | 0.44682
| 1. Iron and Steel Production | 4513.1036 | 0.0034129 | 0 | [6 empty] | 0.074259 | 1.9972 | 0.24674 | 0.04559
| 2. Ferroalloys Production | 18.904 | NA | [7 empty] | NA | NA | NA | NA
| 3. Aluminium Production | NO | NO |  |  |  |  | NO |  |  | NO | NO | NO | NO
| 4. SF6 Used in Aluminium and Magnesium Foundries | [8 empty] | 0
| 5. Other (please specify) | 0 | 0 | 0 | 0 | 0 | 0 | 0 | 0 | 0 | 0.019681 | 0.30738 | 0.16749 | 0.40123
| Non-ferrous metal industries | NA | NA | NA | NA | NA | NA | NA | NA | NA | 0.019681 | 0.30738 | 0.16749 | 0.40123
Nickel production
Silicium production
All metal production
| GREENHOUSE GAS SOURCE AND SINK | CO2 | CH4 | N2O | HFCs(1) |  | PFCs(1) |  | SF6 |  | NOx | CO | NMVOC | SO2
| CATEGORIES |  |  |  | P | A | P | A | P | A
|  | (Gg) |  |  | CO2 equivalent (Gg) |  |  |  | (Gg)
| D. Other Production | NA | [8 empty] | 0.87836 | 0.63734 | 2.9609 | 0
| 1. Pulp and Paper | [9 empty] | 0.87836 | 0.63734 | 0.64448 | NA
| 2. Food and Drink(2) | NA | [10 empty] | 2.3164
| E. Production of Halocarbons and SF6 |  |  |  |  | NO |  | NO |  | NO
| 1. By-product Emissions |  |  |  |  | NO |  | NO |  | NO
| Production of HCFC-22 |  |  |  |  | NO
| Other |  |  |  |  | NO |  | NO |  | NO
| 2. Fugitive Emissions |  |  |  |  | NO |  | NO |  | NO
| 3. Other (please specify) |  |  |  |  | NO |  | NO |  | NO
| F. Consumption of Halocarbons and SF6 |  |  |  | 2512.5553 | 1308.2174 | 380.587 | 102.5437 | 0.034015 | 0.024833
| 1. Refrigeration and Air Conditioning Equipment |  |  |  | IE | 463.1639 | IE | NO | IE | NO
| 2. Foam Blowing |  |  |  | IE | 814.7798 | IE | NO | IE | NO
| 3. Fire Extinguishers |  |  |  | IE | 26.3893 | IE | 0.35 | IE | NO
| 4. Aerosols/ Metered Dose Inhalers |  |  |  | IE | NO | IE | NO | IE | NO
| 5. Solvents |  |  |  | IE | NO | IE | NO | IE | NO
| 6. Semiconductor Manufacture |  |  |  | IE | 3.8844 | IE | 102.1937 | IE | 0.015772
| 7. Electrical Equipment |  |  |  | IE | NO | IE | NO | IE | 0.0013165
| 8. Other (please specify) |  |  |  | NO | NO | NO | NO | NO | 0.0077444
Emissions of SF6 from (1) window plate production and (2) running shoes and of PFC used as detergent.
PFC, no specific allocation due to C
SF6, no specific allocation due to C
One Component Foams
Semiconductors, Electrical and production of trainers
| G. Other (please specify) | NO | NO | NO | NO | NO | NO | NO | NO | NO | 0 | 0 | 0 | 0
2D1 Pulp and paper, spent cooking liquor

## BE
1990
| GREENHOUSE GAS SOURCE AND SINK | CO2 | CH4 | N2O | HFCs(1) |  | PFCs(1) |  | SF6 |  | NOx | CO | NMVOC | SO2
| CATEGORIES |  |  |  | P | A | P | A | P | A
|  | (Gg) |  |  | CO2 equivalent (Gg) |  |  |  | (Gg)
| Total Industrial Processes | 8450.8689 | 1.58 | 12.6898 | 849.9223 | 255.0692 | 0 | 1753.3197 | 0.0092 | 0.069565 | 12.6811 | 125.2877 | 37.713 | 44.8529
| A. Mineral Products | 5382.0274 | 0 | 0 | [6 empty] | 0 | 0 | 2.944 | 0
| 1. Cement Production | 2823.7829 | [11 empty] | IE
| 2. Lime Production | 2156
| 3. Limestone and Dolomite Use | NO
| 4. Soda Ash Production and Use | NE
| 5. Asphalt Roofing | NA | [9 empty] | NA | NE
| 6. Road Paving with Asphalt | NA | [8 empty] | NA | NA | NA | NA
| 7. Other (please specify) | 402.2446 | 0 | 0 | [6 empty] | 0 | 0 | 2.944 | 0
Bricks and Tiles (decarbonizing)
MgCO3 Sinter Plants
| Ceramics | 124.148 | 0 | 0 | [6 empty] | 0 | 0 | 1.324 | 0
| Mineral products | 214.0265 | 0 | 0 | [6 empty] | 0 | 0 | 1.62 | 0
Glass Production
Sinter Production
Glass and Mineral Wool Production
Batteries Manufacturing
Mining, other activities
Concrete pumic stone
Magnesites production
Not attributable to specific sectors
| B. Chemical Industry | 908.8007 | 0 | 12.6898 | 0 | 0 | 0 | 0 | 0 | 0 | IE | IE | 30.8534 | IE
| 1. Ammonia Production | 693.792 | NA | [7 empty] | IE | 0 | NA | 0
| 2. Nitric Acid Production |  |  | 11.4898 | [6 empty] | IE
| 3. Adipic Acid Production |  |  | NE | [6 empty] | 0 | 0 | 0
| 4. Carbide Production | NO | NO | [8 empty] | NO | NO | 0
| 5. Other (please specify) | 215.0087 | 0 | 1.2 | NE | NE | NE | NE | NE | NE | 0 | 0 | IE | IE
Other Chemical Products
Production of organic substances
Production of caprolactam
Catalysts / Fertilizers
sulphuric acid production
organic chemicals production
| C. Metal Production | 1872.8168 | 1.58 | 0 | 0 | 0 | 0 | 0 | 0 | 0 | IE | IE | 0.84704 | IE
| 1. Iron and Steel Production | 1872.8168 | 1.58 | [7 empty] | IE | IE | 0.25804 | IE
| 2. Ferroalloys Production | IE | IE | [7 empty] | IE | IE | IE | IE
| 3. Aluminium Production | NO | NO |  |  |  |  | NE |  |  | IE | IE | IE | IE
| 4. SF6 Used in Aluminium and Magnesium Foundries | [8 empty] | NE
| 5. Other (please specify) | 0 | 0 | 0 | NE | NE | NE | NE | NE | NE | 0 | 0 | 0.589 | 0
| Non-ferrous metal industries | 0 | 0 | 0 | 0 | 0 | 0 | 0 | 0 | 0 | 0 | 0 | 0.589 | 0
Nickel production
Silicium production
All metal production
| GREENHOUSE GAS SOURCE AND SINK | CO2 | CH4 | N2O | HFCs(1) |  | PFCs(1) |  | SF6 |  | NOx | CO | NMVOC | SO2
| CATEGORIES |  |  |  | P | A | P | A | P | A
|  | (Gg) |  |  | CO2 equivalent (Gg) |  |  |  | (Gg)
| D. Other Production | NE | [8 empty] | 0.005656 | 0 | 3.0686 | 0.65527
| 1. Pulp and Paper | [9 empty] | 0.005656 | NA | 0.65897 | 0.65527
| 2. Food and Drink(2) | NE | [10 empty] | 2.4096
| E. Production of Halocarbons and SF6 |  |  |  |  | 0 |  | 1753.3197 |  | 0.065245
| 1. By-product Emissions |  |  |  |  | 0 |  | 1753.3197 |  | 0.065245
| Production of HCFC-22 |  |  |  |  | 0
| Other |  |  |  |  | 0 |  | 1753.3197 |  | 0.065245
| 2. Fugitive Emissions |  |  |  |  | 0 |  | 0 |  | 0
| 3. Other (please specify) |  |  |  |  | 0 |  | 0 |  | 0
| F. Consumption of Halocarbons and SF6 |  |  |  | 849.9223 | 255.0692 | 0 | 0 | 0.0092 | 0.00432
| 1. Refrigeration and Air Conditioning Equipment |  |  |  | 522.5953 | 77.502 | NO | 0 | NO | 0
| 2. Foam Blowing |  |  |  | 253.44 | 141.1772 | NO | 0 | NO | 0
| 3. Fire Extinguishers |  |  |  | 38.657 | 1.16 | NO | 0 | NO | 0
| 4. Aerosols/ Metered Dose Inhalers |  |  |  | 35.23 | 35.23 | NO | 0 | NO | 0
| 5. Solvents |  |  |  | 0 | 0 | NO | 0 | NO | 0
| 6. Semiconductor Manufacture |  |  |  | 0 | 0 | NO | 0 | NO | 0
| 7. Electrical Equipment |  |  |  | NO | NO | NO | NO | NO | 0.00082
| 8. Other (please specify) |  |  |  | 0 | 0 | 0 | 0 | 0.009151 | 0.0035
Emissions of SF6 from (1) window plate production and (2) running shoes and of PFC used as detergent.
PFC, no specific allocation due to C
SF6, no specific allocation due to C
One Component Foams
Semiconductors, Electrical and production of trainers
| G. Other (please specify) | 287.2239 | NA | NA | NE | NE | NE | NE | NE | NE | NA | NA | 0 | NA
2D1 Pulp and paper, spent cooking liquor
1991
| GREENHOUSE GAS SOURCE AND SINK | CO2 | CH4 | N2O | HFCs(1) |  | PFCs(1) |  | SF6 |  | NOx | CO | NMVOC | SO2
| CATEGORIES |  |  |  | P | A | P | A | P | A
|  | (Gg) |  |  | CO2 equivalent (Gg) |  |  |  | (Gg)
| Total Industrial Processes | 7771.7482 | 1.575 | 12.362 | 849.9223 | 255.0692 | 0 | 1677.7168 | 0.009151 | 0.065957 | 11.5607 | 123.6642 | 32.8784 | 37.5247
| A. Mineral Products | 5293.8489 | 0 | 0 | [6 empty] | 0 | 0 | 2.87 | IE
| 1. Cement Production | 2880.4642 | [11 empty] | IE
| 2. Lime Production | 2035
| 3. Limestone and Dolomite Use | NO
| 4. Soda Ash Production and Use | 0
| 5. Asphalt Roofing | NA | [9 empty] | NA | NE
| 6. Road Paving with Asphalt | NA | [8 empty] | NE | NE | NE | NE
| 7. Other (please specify) | 378.3847 | 0 | 0 | [6 empty] | 0 | 0 | 2.87 | 0
Bricks and Tiles (decarbonizing)
MgCO3 Sinter Plants
| Ceramics | 141.117 | 0 | 0 | [6 empty] | 0 | 0 | 1.249 | 0
| Mineral products | 172.7577 | 0 | 0 | [6 empty] | 0 | 0 | 0 | 0
| Glass Production | 64.51 | 0 | 0 | [6 empty] | 0 | 0 | 0 | 0
Sinter Production
Glass and Mineral Wool Production
Batteries Manufacturing
Mining, other activities
Concrete pumic stone
Magnesites production
Not attributable to specific sectors
| B. Chemical Industry | 855.2556 | 0 | 12.362 | 0 | 0 | 0 | 0 | 0 | 0 | IE | IE | 25.8714 | IE
| 1. Ammonia Production | 632.3907 | 0 | [7 empty] | IE | IE | NA | 0
| 2. Nitric Acid Production |  |  | 11.162 | [6 empty] | IE
| 3. Adipic Acid Production |  |  | NO | [6 empty] | NO | NO | NO
| 4. Carbide Production | 0 | 0 | [8 empty] | 0 | NO | 0
| 5. Other (please specify) | 222.8649 | 0 | 1.2 | NE | NE | NE | NE | NE | NE | 0 | 0 | IE | IE
| Other Chemical Products | 222.8649 | 0 | 0 | 0 | 0 | 0 | 0 | 0 | 0 | 0 | 0 | 0 | 0
Production of organic substances
| Production of caprolactam | 0 | 0 | 1.2 | 0 | 0 | 0 | 0 | 0 | 0 | 0 | 0 | 0 | 0
Catalysts / Fertilizers
sulphuric acid production
organic chemicals production
| C. Metal Production | 1622.6438 | 1.575 | 0 | 0 | 0 | 0 | 0 | 0 | 0 | IE | IE | 1.0371 | IE
| 1. Iron and Steel Production | 1622.6438 | 1.575 | [7 empty] | IE | IE | 0.4481 | IE
| 2. Ferroalloys Production | IE | IE | [7 empty] | IE | IE | IE | IE
| 3. Aluminium Production | NO | NO |  |  |  |  | NE |  |  | IE | IE | IE | IE
| 4. SF6 Used in Aluminium and Magnesium Foundries | [8 empty] | NE
| 5. Other (please specify) | 0 | 0 | 0 | NE | NE | NE | NE | NE | NE | 0 | 0 | 0.589 | 0
| Non-ferrous metal industries | 0 | 0 | 0 | 0 | 0 | 0 | 0 | 0 | 0 | 0 | 0 | 0.589 | 0
Nickel production
Silicium production
All metal production
| GREENHOUSE GAS SOURCE AND SINK | CO2 | CH4 | N2O | HFCs(1) |  | PFCs(1) |  | SF6 |  | NOx | CO | NMVOC | SO2
| CATEGORIES |  |  |  | P | A | P | A | P | A
|  | (Gg) |  |  | CO2 equivalent (Gg) |  |  |  | (Gg)
| D. Other Production | NE | [8 empty] | 0.005925 | 0 | 3.0999 | 0.68641
| 1. Pulp and Paper | [9 empty] | 0.005925 | NA | 0.69029 | 0.68641
| 2. Food and Drink(2) | NE | [10 empty] | 2.4096
| E. Production of Halocarbons and SF6 |  |  |  |  | 0 |  | 1677.7168 |  | 0.061637
| 1. By-product Emissions |  |  |  |  | 0 |  | 1677.7168 |  | 0.061637
| Production of HCFC-22 |  |  |  |  | 0
| Other |  |  |  |  | 0 |  | 1677.7168 |  | 0.061637
| 2. Fugitive Emissions |  |  |  |  | 0 |  | 0 |  | 0
| 3. Other (please specify) |  |  |  |  | 0 |  | 0 |  | 0
| F. Consumption of Halocarbons and SF6 |  |  |  | 849.9223 | 255.0692 | 0 | 0 | 0.009151 | 0.00432
| 1. Refrigeration and Air Conditioning Equipment |  |  |  | 522.5953 | 77.502 | NO | 0 | NO | 0
| 2. Foam Blowing |  |  |  | 253.44 | 141.1772 | NO | 0 | NO | 0
| 3. Fire Extinguishers |  |  |  | 38.657 | 1.16 | NO | 0 | NO | 0
| 4. Aerosols/ Metered Dose Inhalers |  |  |  | 35.23 | 35.23 | NO | 0 | NO | 0
| 5. Solvents |  |  |  | 0 | 0 | NO | 0 | NO | 0
| 6. Semiconductor Manufacture |  |  |  | 0 | 0 | NO | 0 | NO | 0
| 7. Electrical Equipment |  |  |  | NO | NO | NO | NO | NO | 0.00082
| 8. Other (please specify) |  |  |  | 0 | 0 | 0 | 0 | 0.009151 | 0.0035
Emissions of SF6 from (1) window plate production and (2) running shoes and of PFC used as detergent.
PFC, no specific allocation due to C
SF6, no specific allocation due to C
One Component Foams
Semiconductors, Electrical and production of trainers
| G. Other (please specify) | 0 | NA | NA | NE | NE | NE | NE | NE | NE | NA | NA | 0 | NA
2D1 Pulp and paper, spent cooking liquor
1992
| GREENHOUSE GAS SOURCE AND SINK | CO2 | CH4 | N2O | HFCs(1) |  | PFCs(1) |  | SF6 |  | NOx | CO | NMVOC | SO2
| CATEGORIES |  |  |  | P | A | P | A | P | A
|  | (Gg) |  |  | CO2 equivalent (Gg) |  |  |  | (Gg)
| Total Industrial Processes | 7433.0827 | 1.338 | 11.321 | 849.9223 | 255.0692 | 0 | 1829.5238 | 0.0092 | 0.072968 | 9.6671 | 125.3751 | 32.0191 | 32.6856
| A. Mineral Products | 5303.4075 | 0 | 0 | [6 empty] | 0 | 0 | 2.917 | 0
| 1. Cement Production | 3088.5805 | [11 empty] | IE
| 2. Lime Production | 1853
| 3. Limestone and Dolomite Use | NO
| 4. Soda Ash Production and Use | 0
| 5. Asphalt Roofing | NA | [9 empty] | NA | NE
| 6. Road Paving with Asphalt | NA | [8 empty] | NA | NA | NA | NA
| 7. Other (please specify) | 361.827 | 0 | 0 | [6 empty] | 0 | 0 | 2.917 | 0
Bricks and Tiles (decarbonizing)
MgCO3 Sinter Plants
| Ceramics | 103.247 | 0 | 0 | [6 empty] | 0 | 0 | 1.291 | 0
| Mineral products | 0 | 0 | 0 | [6 empty] | 0 | 0 | 1.626 | 0
| Glass Production | 62.29 | 0 | 0 | [6 empty] | 0 | 0 | 0 | 0
Sinter Production
Glass and Mineral Wool Production
Batteries Manufacturing
Mining, other activities
Concrete pumic stone
Magnesites production
Not attributable to specific sectors
| B. Chemical Industry | 551.6409 | 0 | 11.321 | 0 | 0 | 0 | 0 | 0 | 0 | IE | IE | 24.9477 | IE
| 1. Ammonia Production | 328.776 | 0 | [7 empty] | IE | 0 | NA | 0
| 2. Nitric Acid Production |  |  | 10.121 | [6 empty] | IE
| 3. Adipic Acid Production |  |  | NO | [6 empty] | NOx | NO | NO
| 4. Carbide Production | NO | NO | [8 empty] | NO | NO | 0
| 5. Other (please specify) | 222.8649 | 0 | 1.2 | NE | NE | NE | NE | NE | NE | 0 | 0 | IE | IE
| Other Chemical Products | 222.8649 | 0 | 0 | 0 | 0 | 0 | 0 | 0 | 0 | 0 | 0 | 0 | 0
Production of organic substances
| Production of caprolactam | 0 | 0 | 1.2 | 0 | 0 | 0 | 0 | 0 | 0 | 0 | 0 | 0 | 0
Catalysts / Fertilizers
sulphuric acid production
organic chemicals production
| C. Metal Production | 1578.0342 | 1.338 | NE | 0 | 0 | 0 | 0 | 0 | 0 | IE | IE | 1.0565 | IE
| 1. Iron and Steel Production | 1578.0342 | 1.338 | [7 empty] | IE | IE | 0.46748 | IE
| 2. Ferroalloys Production | IE | IE | [7 empty] | IE | IE | 0 | IE
| 3. Aluminium Production | NO | NO |  |  |  |  | NE |  |  | NO | NO | NO | NO
| 4. SF6 Used in Aluminium and Magnesium Foundries | [8 empty] | NE
| 5. Other (please specify) | 0 | 0 | NE | NE | NE | NE | NE | NE | NE | 0 | 0 | 0.589 | 0
| Non-ferrous metal industries | 0 | 0 | 0 | 0 | 0 | 0 | 0 | 0 | 0 | 0 | 0 | 0.589 | 0
Nickel production
Silicium production
All metal production
| GREENHOUSE GAS SOURCE AND SINK | CO2 | CH4 | N2O | HFCs(1) |  | PFCs(1) |  | SF6 |  | NOx | CO | NMVOC | SO2
| CATEGORIES |  |  |  | P | A | P | A | P | A
|  | (Gg) |  |  | CO2 equivalent (Gg) |  |  |  | (Gg)
| D. Other Production | NE | [8 empty] | 0.005908 | 0 | 3.0979 | 0.68438
| 1. Pulp and Paper | [9 empty] | 0.005908 | 0 | 0.68824 | 0.68438
| 2. Food and Drink(2) | NE | [10 empty] | 2.4096
| E. Production of Halocarbons and SF6 |  |  |  |  | 0 |  | 1829.5238 |  | 0.068648
| 1. By-product Emissions |  |  |  |  | 0 |  | 1829.5238 |  | 0.068648
| Production of HCFC-22 |  |  |  |  | 0
| Other |  |  |  |  | 0 |  | 1829.5238 |  | 0.068648
| 2. Fugitive Emissions |  |  |  |  | 0 |  | 0 |  | 0
| 3. Other (please specify) |  |  |  |  | 0 |  | 0 |  | 0
| F. Consumption of Halocarbons and SF6 |  |  |  | 849.9223 | 255.0692 | 0 | 0 | 0.0092 | 0.00432
| 1. Refrigeration and Air Conditioning Equipment |  |  |  | 522.5953 | 77.502 | NO | 0 | NO | 0
| 2. Foam Blowing |  |  |  | 253.44 | 141.1772 | NO | 0 | NO | 0
| 3. Fire Extinguishers |  |  |  | 38.657 | 1.16 | NO | 0 | NO | 0
| 4. Aerosols/ Metered Dose Inhalers |  |  |  | 35.23 | 35.23 | NO | 0 | NO | 0
| 5. Solvents |  |  |  | 0 | 0 | NO | 0 | NO | 0
| 6. Semiconductor Manufacture |  |  |  | 0 | 0 | NO | 0 | NO | 0
| 7. Electrical Equipment |  |  |  | NO | NO | NO | NO | NO | 0.00082
| 8. Other (please specify) |  |  |  | 0 | 0 | 0 | 0 | 0 | 0.0035
Emissions of SF6 from (1) window plate production and (2) running shoes and of PFC used as detergent.
PFC, no specific allocation due to C
SF6, no specific allocation due to C
One Component Foams
Semiconductors, Electrical and production of trainers
| G. Other (please specify) | 0 | NA | NA | 0 | 0 | 0 | 0 | 0 | 0 | NA | NA | 0 | NA
2D1 Pulp and paper, spent cooking liquor
1993
| GREENHOUSE GAS SOURCE AND SINK | CO2 | CH4 | N2O | HFCs(1) |  | PFCs(1) |  | SF6 |  | NOx | CO | NMVOC | SO2
| CATEGORIES |  |  |  | P | A | P | A | P | A
|  | (Gg) |  |  | CO2 equivalent (Gg) |  |  |  | (Gg)
| Total Industrial Processes | 7288.559 | 1.441 | 12.1156 | 849.9223 | 255.0692 | 0 | 1758.6719 | 0.0092 | 0.070154 | 5.9385 | 116.3004 | 31.7421 | 19.4573
| A. Mineral Products | 5292.7888 | 0 | 0 | [6 empty] | 0 | 0 | 3.171 | 0
| 1. Cement Production | 3082.2614 | [11 empty] | IE
| 2. Lime Production | 1828
| 3. Limestone and Dolomite Use | NO
| 4. Soda Ash Production and Use | 0
| 5. Asphalt Roofing | NA | [9 empty] | NA | NE
| 6. Road Paving with Asphalt | NA | [8 empty] | NA | NA | NA | NA
| 7. Other (please specify) | 382.5274 | 0 | 0 | [6 empty] | 0 | 0 | 3.171 | 0
Bricks and Tiles (decarbonizing)
MgCO3 Sinter Plants
| Ceramics | 131.08 | 0 | 0 | [6 empty] | 0 | 0 | 1.347 | 0
| Mineral products | 0 | 0 | 0 | [6 empty] | 0 | 0 | 1.824 | 0
| Glass Production | 60.14 | 0 | 0 | [6 empty] | 0 | 0 | 0 | 0
Sinter Production
Glass and Mineral Wool Production
Batteries Manufacturing
Mining, other activities
Concrete pumic stone
Magnesites production
Not attributable to specific sectors
| B. Chemical Industry | 586.2931 | 0 | 12.1156 | 0 | 0 | 0 | 0 | 0 | 0 | IE | IE | 24.7983 | IE
| 1. Ammonia Production | 411.2931 | 0 | [7 empty] | IE | 0 | NA | 0
| 2. Nitric Acid Production |  |  | 10.9156 | [6 empty] | IE
| 3. Adipic Acid Production |  |  | NO | [6 empty] | NOx | NO | NO
| 4. Carbide Production | 0 | 0 | [8 empty] | NO | NO | 0
| 5. Other (please specify) | 175 | 0 | 1.2 | NE | NE | NE | NE | NE | NE | IE | 0 | IE | IE
| Other Chemical Products | 175 | 0 | 0 | 0 | 0 | 0 | 0 | 0 | 0 | 0 | 0 | 0 | 0
Production of organic substances
| Production of caprolactam | 0 | 0 | 1.2 | 0 | 0 | 0 | 0 | 0 | 0 | 0 | 0 | 0 | 0
Catalysts / Fertilizers
sulphuric acid production
organic chemicals production
| C. Metal Production | 1409.4771 | 1.441 | 0 | 0 | 0 | 0 | 0 | 0 | 0 | IE | IE | 1.01 | IE
| 1. Iron and Steel Production | 1409.4771 | 1.441 | [7 empty] | IE | IE | 0.42104 | IE
| 2. Ferroalloys Production | 0 | 0 | [7 empty] | IE | IE | IE | IE
| 3. Aluminium Production | NO | NO |  |  |  |  | NO |  |  | NOx | NO | NO | NO
| 4. SF6 Used in Aluminium and Magnesium Foundries | [8 empty] | NE
| 5. Other (please specify) | 0 | 0 | 0 | NE | NE | NE | NE | NE | NE | IE | IE | 0.589 | IE
Non-ferrous metal industries
Nickel production
Silicium production
All metal production
| GREENHOUSE GAS SOURCE AND SINK | CO2 | CH4 | N2O | HFCs(1) |  | PFCs(1) |  | SF6 |  | NOx | CO | NMVOC | SO2
| CATEGORIES |  |  |  | P | A | P | A | P | A
|  | (Gg) |  |  | CO2 equivalent (Gg) |  |  |  | (Gg)
| D. Other Production | NE | [8 empty] | 0.002794 | 0 | 2.7627 | 0
| 1. Pulp and Paper | [9 empty] | 0.002794 | NA | 0.32546 | 0
| 2. Food and Drink(2) | NE | [10 empty] | 2.4373
| E. Production of Halocarbons and SF6 |  |  |  |  | 0 |  | 1758.6719 |  | 0.065834
| 1. By-product Emissions |  |  |  |  | 0 |  | 1758.6719 |  | 0.065834
| Production of HCFC-22 |  |  |  |  | 0
| Other |  |  |  |  | 0 |  | 1758.6719 |  | 0.065834
| 2. Fugitive Emissions |  |  |  |  | 0 |  | 0 |  | 0
| 3. Other (please specify) |  |  |  |  | 0 |  | 0 |  | 0
| F. Consumption of Halocarbons and SF6 |  |  |  | 849.9223 | 255.0692 | 0 | 0 | 0.0092 | 0.00432
| 1. Refrigeration and Air Conditioning Equipment |  |  |  | 522.5953 | 77.502 | NO | 0 | NO | 0
| 2. Foam Blowing |  |  |  | 253.44 | 141.1772 | NO | 0 | NO | 0
| 3. Fire Extinguishers |  |  |  | 38.657 | 1.16 | NO | 0 | NO | 0
| 4. Aerosols/ Metered Dose Inhalers |  |  |  | 35.23 | 35.23 | NO | 0 | NO | 0
| 5. Solvents |  |  |  | 0 | 0 | NO | 0 | NO | 0
| 6. Semiconductor Manufacture |  |  |  | 0 | 0 | NO | 0 | NO | 0
| 7. Electrical Equipment |  |  |  | NO | NO | NO | NO | NO | 0.00082
| 8. Other (please specify) |  |  |  | 0 | 0 | 0 | 0 | 0.009151 | 0.0035
Emissions of SF6 from (1) window plate production and (2) running shoes and of PFC used as detergent.
PFC, no specific allocation due to C
SF6, no specific allocation due to C
One Component Foams
Semiconductors, Electrical and production of trainers
| G. Other (please specify) | 0 | NA | NA | NE | NE | NE | NE | NE | NE | NA | NA | 0 | NA
2D1 Pulp and paper, spent cooking liquor
1994
| GREENHOUSE GAS SOURCE AND SINK | CO2 | CH4 | N2O | HFCs(1) |  | PFCs(1) |  | SF6 |  | NOx | CO | NMVOC | SO2
| CATEGORIES |  |  |  | P | A | P | A | P | A
|  | (Gg) |  |  | CO2 equivalent (Gg) |  |  |  | (Gg)
| Total Industrial Processes | 9042.3249 | 1.578 | 13.7978 | 849.9223 | 255.0692 | 0 | 2113.0409 | 0.0092 | 0.085166 | 6.0341 | 118.592 | 31.1167 | 15.9117
| A. Mineral Products | 5508.4272 | 0 | 0 | [6 empty] | 0 | 0 | 3.507 | 0
| 1. Cement Production | 3178.6703 | [11 empty] | IE
| 2. Lime Production | 1921
| 3. Limestone and Dolomite Use | NO
| 4. Soda Ash Production and Use | 0
| 5. Asphalt Roofing | NA | [9 empty] | NA | NE
| 6. Road Paving with Asphalt | NA | [8 empty] | NA | NA | NA | NA
| 7. Other (please specify) | 408.757 | 0 | 0 | [6 empty] | 0 | 0 | 3.507 | 0
Bricks and Tiles (decarbonizing)
MgCO3 Sinter Plants
| Ceramics | 137.763 | 0 | 0 | [6 empty] | 0 | 0 | 1.424 | 0
| Mineral products | 0 | 0 | 0 | [6 empty] | 0 | 0 | 2.083 | 0
| Glass Production | 63.76 | 0 | 0 | [6 empty] | 0 | 0 | 0 | 0
Sinter Production
Glass and Mineral Wool Production
Batteries Manufacturing
Mining, other activities
Concrete pumic stone
Magnesites production
Not attributable to specific sectors
| B. Chemical Industry | 1496.5349 | 0 | 13.7978 | 0 | 0 | 0 | 0 | 0 | 0 | IE | IE | 23.5149 | IE
| 1. Ammonia Production | 1326.2853 | 0 | [7 empty] | IE | IE | NA | 0
| 2. Nitric Acid Production |  |  | 12.5978 | [6 empty] | IE
| 3. Adipic Acid Production |  |  | NO | [6 empty] | NO | NO | NO
| 4. Carbide Production | 0 | 0 | [8 empty] | NO | NO | IE
| 5. Other (please specify) | 170.2497 | 0 | 1.2 | 0 | 0 | 0 | 0 | 0 | 0 | 0 | 0 | IE | 0
| Other Chemical Products | 170.2497 | 0 | 0 | 0 | 0 | 0 | 0 | 0 | 0 | 0 | 0 | 0 | 0
Production of organic substances
| Production of caprolactam | 0 | 0 | 1.2 | 0 | 0 | 0 | 0 | 0 | 0 | 0 | 0 | 0 | 0
Catalysts / Fertilizers
sulphuric acid production
organic chemicals production
| C. Metal Production | 1755.6886 | 1.578 | 0 | 0 | 0 | 0 | 0 | 0 | 0 | IE | IE | 1.1502 | IE
| 1. Iron and Steel Production | 1755.6886 | 1.578 | [7 empty] | IE | IE | 0.56123 | IE
| 2. Ferroalloys Production | IE | IE | [7 empty] | IE | IE | IE | IE
| 3. Aluminium Production | NO | NO |  |  |  |  | 0 |  |  | IE | IE | IE | IE
| 4. SF6 Used in Aluminium and Magnesium Foundries | [8 empty] | 0
| 5. Other (please specify) | 0 | 0 | 0 | 0 | 0 | 0 | 0 | 0 | 0 | IE | IE | 0.589 | IE
| Non-ferrous metal industries | 0 | 0 | 0 | 0 | 0 | 0 | 0 | 0 | 0 | 0 | 0 | 0.589 | 0
Nickel production
Silicium production
All metal production
| GREENHOUSE GAS SOURCE AND SINK | CO2 | CH4 | N2O | HFCs(1) |  | PFCs(1) |  | SF6 |  | NOx | CO | NMVOC | SO2
| CATEGORIES |  |  |  | P | A | P | A | P | A
|  | (Gg) |  |  | CO2 equivalent (Gg) |  |  |  | (Gg)
| D. Other Production | NE | [8 empty] | IE | IE | 2.9445 | IE
| 1. Pulp and Paper | [9 empty] | 0 | NA | 0.49505 | 0
| 2. Food and Drink(2) | NE | [10 empty] | 2.4494
| E. Production of Halocarbons and SF6 |  |  |  |  | 0 |  | 2113.0409 |  | 0.080846
| 1. By-product Emissions |  |  |  |  | 0 |  | 2113.0409 |  | 0.080846
| Production of HCFC-22 |  |  |  |  | 0
| Other |  |  |  |  | 0 |  | 2113.0409 |  | 0.080846
| 2. Fugitive Emissions |  |  |  |  | 0 |  | 0 |  | 0
| 3. Other (please specify) |  |  |  |  | 0 |  | 0 |  | 0
| F. Consumption of Halocarbons and SF6 |  |  |  | 849.9223 | 255.0692 | 0 | 0 | 0.0092 | 0.00432
| 1. Refrigeration and Air Conditioning Equipment |  |  |  | 522.5953 | 77.502 | NO | 0 | NO | 0
| 2. Foam Blowing |  |  |  | 253.44 | 141.1772 | NO | 0 | NO | 0
| 3. Fire Extinguishers |  |  |  | 38.657 | 1.16 | NO | 0 | NO | 0
| 4. Aerosols/ Metered Dose Inhalers |  |  |  | 35.23 | 35.23 | NO | 0 | NO | 0
| 5. Solvents |  |  |  | 0 | 0 | NO | 0 | NO | 0
| 6. Semiconductor Manufacture |  |  |  | 0 | 0 | NO | 0 | NO | 0
| 7. Electrical Equipment |  |  |  | NO | NO | NO | NO | NO | 0.00082
| 8. Other (please specify) |  |  |  | 0 | 0 | 0 | 0 | 0.009151 | 0.0035
Emissions of SF6 from (1) window plate production and (2) running shoes and of PFC used as detergent.
PFC, no specific allocation due to C
SF6, no specific allocation due to C
One Component Foams
Semiconductors, Electrical and production of trainers
| G. Other (please specify) | 281.6741 | NA | NA | NE | NE | NE | NE | NE | NE | NA | NA | 0 | NA
2D1 Pulp and paper, spent cooking liquor
1995
| GREENHOUSE GAS SOURCE AND SINK | CO2 | CH4 | N2O | HFCs(1) |  | PFCs(1) |  | SF6 |  | NOx | CO | NMVOC | SO2
| CATEGORIES |  |  |  | P | A | P | A | P | A
|  | (Gg) |  |  | CO2 equivalent (Gg) |  |  |  | (Gg)
| Total Industrial Processes | 9562.7932 | 1.569 | 14.9534 | 849.9223 | 255.0692 | 0 | 2334.72 | 0.0092 | 0.09227 | 7.314 | 141.0629 | 28.9655 | 25.3018
| A. Mineral Products | 5688.5626 | 0 | 0 | [6 empty] | 0 | 0 | 4.594 | 0
| 1. Cement Production | 3255.3103 | [11 empty] | IE
| 2. Lime Production | 1921
| 3. Limestone and Dolomite Use | NO
| 4. Soda Ash Production and Use | 0
| 5. Asphalt Roofing | NA | [9 empty] | NA | NE
| 6. Road Paving with Asphalt | NA | [8 empty] | NA | NA | 0.75603 | NA
| 7. Other (please specify) | 512.2524 | 0 | 0 | [6 empty] | 0 | 0 | 3.838 | 0
Bricks and Tiles (decarbonizing)
MgCO3 Sinter Plants
| Ceramics | 228.582 | 0 | 0 | [6 empty] | 0 | 0 | 1.564 | 0
| Mineral products | 0 | 0 | 0 | [6 empty] | 0 | 0 | 2.274 | 0
| Glass Production | 59.48 | 0 | 0 | [6 empty] | 0 | 0 | 0 | 0
Sinter Production
Glass and Mineral Wool Production
Batteries Manufacturing
Mining, other activities
Concrete pumic stone
Magnesites production
Not attributable to specific sectors
| B. Chemical Industry | 1689.9318 | 0 | 14.9534 | 0 | 0 | 0 | 0 | 0 | 0 | IE | IE | 20.2553 | IE
| 1. Ammonia Production | 1481.6103 | 0 | [7 empty] | IE | 0 | NA | 0
| 2. Nitric Acid Production |  |  | 13.7534 | [6 empty] | IE
| 3. Adipic Acid Production |  |  | NO | [6 empty] | NO | NO | NO
| 4. Carbide Production | 0 | 0 | [8 empty] | NO | NO | IE
| 5. Other (please specify) | 208.3214 | 0 | 1.2 | 0 | 0 | 0 | 0 | 0 | 0 | 0 | 0 | IE | 0
| Other Chemical Products | 51.0126 | 0 | 0 | 0 | 0 | 0 | 0 | 0 | 0 | 0 | 0 | IE | 0
Production of organic substances
| Production of caprolactam | 0 | 0 | 1.2 | 0 | 0 | 0 | 0 | 0 | 0 | 0 | 0 | 0 | 0
Catalysts / Fertilizers
sulphuric acid production
organic chemicals production
| C. Metal Production | 1892.391 | 1.569 | 0 | 0 | 0 | 0 | 0 | 0 | 0 | IE | IE | 1.0737 | IE
| 1. Iron and Steel Production | 1892.391 | 1.569 | [7 empty] | IE | IE | 0.4827 | IE
| 2. Ferroalloys Production | IE | IE | [7 empty] | IE | IE | IE | IE
| 3. Aluminium Production | NO | NO |  |  |  |  | 0 |  |  | NO | NO | NO | NO
| 4. SF6 Used in Aluminium and Magnesium Foundries | [8 empty] | 0
| 5. Other (please specify) | 0 | 0 | 0 | 0 | 0 | 0 | 0 | 0 | 0 | 0 | 0 | 0.591 | 0
| Non-ferrous metal industries | 0 | 0 | 0 | 0 | 0 | 0 | 0 | 0 | 0 | 0 | 0 | 0.591 | 0
Nickel production
Silicium production
All metal production
| GREENHOUSE GAS SOURCE AND SINK | CO2 | CH4 | N2O | HFCs(1) |  | PFCs(1) |  | SF6 |  | NOx | CO | NMVOC | SO2
| CATEGORIES |  |  |  | P | A | P | A | P | A
|  | (Gg) |  |  | CO2 equivalent (Gg) |  |  |  | (Gg)
| D. Other Production | NE | [8 empty] | IE | IE | 3.0425 | IE
| 1. Pulp and Paper | [9 empty] | 0 | 0 | 0.63559 | 0
| 2. Food and Drink(2) | NE | [10 empty] | 2.4069
| E. Production of Halocarbons and SF6 |  |  |  |  | 0 |  | 2334.72 |  | 0.08795
| 1. By-product Emissions |  |  |  |  | 0 |  | 2334.72 |  | 0.08795
| Production of HCFC-22 |  |  |  |  | 0
| Other |  |  |  |  | 0 |  | 2334.72 |  | 0.08795
| 2. Fugitive Emissions |  |  |  |  | 0 |  | 0 |  | 0
| 3. Other (please specify) |  |  |  |  | 0 |  | 0 |  | 0
| F. Consumption of Halocarbons and SF6 |  |  |  | 849.9223 | 255.0692 | 0 | 0 | 0.0092 | 0.00432
| 1. Refrigeration and Air Conditioning Equipment |  |  |  | 522.5953 | 77.502 | NO | 0 | NO | 0
| 2. Foam Blowing |  |  |  | 253.44 | 141.1772 | NO | 0 | NO | 0
| 3. Fire Extinguishers |  |  |  | 38.657 | 1.16 | NO | 0 | NO | 0
| 4. Aerosols/ Metered Dose Inhalers |  |  |  | 35.23 | 35.23 | NO | 0 | NO | 0
| 5. Solvents |  |  |  | 0 | 0 | NO | 0 | NO | 0
| 6. Semiconductor Manufacture |  |  |  | 0 | 0 | NO | 0 | NO | 0
| 7. Electrical Equipment |  |  |  | NO | NO | NO | NO | NO | 0.00082
| 8. Other (please specify) |  |  |  | 0 | 0 | 0 | 0 | 0.009151 | 0.0035
Emissions of SF6 from (1) window plate production and (2) running shoes and of PFC used as detergent.
PFC, no specific allocation due to C
SF6, no specific allocation due to C
One Component Foams
Semiconductors, Electrical and production of trainers
| G. Other (please specify) | 291.9078 | NA | NA | 0 | 0 | 0 | 0 | 0 | 0 | NA | NA | 0 | NA
2D1 Pulp and paper, spent cooking liquor
1996
| GREENHOUSE GAS SOURCE AND SINK | CO2 | CH4 | N2O | HFCs(1) |  | PFCs(1) |  | SF6 |  | NOx | CO | NMVOC | SO2
| CATEGORIES |  |  |  | P | A | P | A | P | A
|  | (Gg) |  |  | CO2 equivalent (Gg) |  |  |  | (Gg)
| Total Industrial Processes | 9039.6262 | 1.548 | 16.4109 | 1164.6405 | 385.6836 | 0 | 2217.402 | 0.0094 | 0.088723 | 7.1862 | 136.1987 | 30.3128 | 27.4005
| A. Mineral Products | 5270.2574 | 0 | 0 | [6 empty] | 0 | 0 | 4.3655 | 0
| 1. Cement Production | 3008.7707 | [11 empty] | 0
| 2. Lime Production | 1756
| 3. Limestone and Dolomite Use | NO
| 4. Soda Ash Production and Use | 0
| 5. Asphalt Roofing | NA | [9 empty] | NA | 0.79946
| 6. Road Paving with Asphalt | NA | [8 empty] | NA | NA | NA | NA
| 7. Other (please specify) | 505.4867 | 0 | 0 | [6 empty] | 0 | 0 | 3.566 | 0
Bricks and Tiles (decarbonizing)
MgCO3 Sinter Plants
| Ceramics | 222.738 | 0 | 0 | [6 empty] | 0 | 0 | 1.398 | 0
| Mineral products | 0 | 0 | 0 | [6 empty] | 0 | 0 | 2.168 | 0
| Glass Production | 63.34 | 0 | 0 | [6 empty] | 0 | 0 | 0 | 0
Sinter Production
Glass and Mineral Wool Production
Batteries Manufacturing
Mining, other activities
Concrete pumic stone
Magnesites production
Not attributable to specific sectors
| B. Chemical Industry | 1789.0482 | 0 | 16.4109 | 0 | 0 | 0 | 0 | 0 | 0 | IE | IE | 22.0481 | IE
| 1. Ammonia Production | 1427.2466 | 0 | [7 empty] | IE | IE | NA | IE
| 2. Nitric Acid Production |  |  | 15.2109 | [6 empty] | IE
| 3. Adipic Acid Production |  |  | NO | [6 empty] | NO | NO | NO
| 4. Carbide Production | 0 | 0 | [8 empty] | IE | NO | IE
| 5. Other (please specify) | 361.8016 | 0 | 1.2 | 0 | 0 | 0 | 0 | 0 | 0 | IE | IE | IE | IE
| Other Chemical Products | 0 | 0 | 1.2 | 0 | 0 | 0 | 0 | 0 | 0 | 0 | 0 | 0 | 0
Production of organic substances
| Production of caprolactam | 361.8016 | 0 | 0 | 0 | 0 | 0 | 0 | 0 | 0 | 0 | 0 | IE | 0
Catalysts / Fertilizers
sulphuric acid production
organic chemicals production
| C. Metal Production | 1692.7302 | 1.548 | 0 | 0 | 0 | 0 | 0 | 0 | 0 | IE | IE | 1.0734 | IE
| 1. Iron and Steel Production | 1692.7302 | 1.548 | [7 empty] | IE | IE | 0.48744 | IE
| 2. Ferroalloys Production | IE | IE | [7 empty] | IE | IE | 0 | IE
| 3. Aluminium Production | NO | NO |  |  |  |  | 0 |  |  | NO | NO | NO | NO
| 4. SF6 Used in Aluminium and Magnesium Foundries | [8 empty] | 0
| 5. Other (please specify) | 0 | 0 | 0 | 0 | 0 | 0 | 0 | 0 | 0 | IE | IE | 0.586 | IE
| Non-ferrous metal industries | 0 | 0 | 0 | 0 | 0 | 0 | 0 | 0 | 0 | 0 | 0 | 0.586 | 0
Nickel production
Silicium production
All metal production
| GREENHOUSE GAS SOURCE AND SINK | CO2 | CH4 | N2O | HFCs(1) |  | PFCs(1) |  | SF6 |  | NOx | CO | NMVOC | SO2
| CATEGORIES |  |  |  | P | A | P | A | P | A
|  | (Gg) |  |  | CO2 equivalent (Gg) |  |  |  | (Gg)
| D. Other Production | NE | [8 empty] | 0 | 0 | 2.8258 | 0
| 1. Pulp and Paper | [9 empty] | 0 | NA | 0.618 | 0
| 2. Food and Drink(2) | NE | [10 empty] | 2.2078
| E. Production of Halocarbons and SF6 |  |  |  |  | 0 |  | 2217.402 |  | 0.084283
| 1. By-product Emissions |  |  |  |  | 0 |  | 2217.402 |  | 0.084283
| Production of HCFC-22 |  |  |  |  | 0
| Other |  |  |  |  | 0 |  | 2217.402 |  | 0.084283
| 2. Fugitive Emissions |  |  |  |  | 0 |  | 0 |  | 0
| 3. Other (please specify) |  |  |  |  | 0 |  | 0 |  | 0
| F. Consumption of Halocarbons and SF6 |  |  |  | 1164.6405 | 385.6836 | 0 | 0 | 0.0094 | 0.00444
| 1. Refrigeration and Air Conditioning Equipment |  |  |  | 745.3005 | 151.096 | NO | 0 | NO | 0
| 2. Foam Blowing |  |  |  | 336.52 | 189.0356 | NO | 0 | NO | 0
| 3. Fire Extinguishers |  |  |  | 51.62 | 2.262 | NO | 0 | NO | 0
| 4. Aerosols/ Metered Dose Inhalers |  |  |  | 43.29 | 43.29 | NO | 0 | NO | 0
| 5. Solvents |  |  |  | 0 | 0 | NO | 0 | NO | 0
| 6. Semiconductor Manufacture |  |  |  | 0 | 0 | NO | 0 | NO | 0
| 7. Electrical Equipment |  |  |  | NO | 0 | NO | NO | NO | 0.00082
| 8. Other (please specify) |  |  |  | 0 | 0 | 0 | 0 | 0.0094 | 0.00362
Emissions of SF6 from (1) window plate production and (2) running shoes and of PFC used as detergent.
PFC, no specific allocation due to C
SF6, no specific allocation due to C
One Component Foams
Semiconductors, Electrical and production of trainers
| G. Other (please specify) | 287.5904 | NA | NA | NE | NE | NE | NE | NE | NE | NA | NA | 0 | NA
2D1 Pulp and paper, spent cooking liquor
1997
| GREENHOUSE GAS SOURCE AND SINK | CO2 | CH4 | N2O | HFCs(1) |  | PFCs(1) |  | SF6 |  | NOx | CO | NMVOC | SO2
| CATEGORIES |  |  |  | P | A | P | A | P | A
|  | (Gg) |  |  | CO2 equivalent (Gg) |  |  |  | (Gg)
| Total Industrial Processes | 9169.0928 | 1.64 | 15.404 | 1555.6501 | 525.9538 | 0 | 1211.402 | 0.0098 | 0.02198 | 6.8125 | 115.2499 | 28.1223 | 23.2591
| A. Mineral Products | 5474.7147 | 0 | 0 | [6 empty] | 0 | 0 | 3.802 | IE
| 1. Cement Production | 3161.9077 | [11 empty] | 0
| 2. Lime Production | 1819
| 3. Limestone and Dolomite Use | NO
| 4. Soda Ash Production and Use | 0
| 5. Asphalt Roofing | 0 | [9 empty] | NA | 0.8
| 6. Road Paving with Asphalt | 0 | [8 empty] | NA | NA | NA | NA
| 7. Other (please specify) | 493.807 | 0 | 0 | [6 empty] | 0 | 0 | 3.002 | 0
Bricks and Tiles (decarbonizing)
MgCO3 Sinter Plants
| Ceramics | 0 | 0 | 0 | [6 empty] | 0 | 0 | 1.617 | 0
| Mineral products | 0 | 0 | 0 | [6 empty] | 0 | 0 | 1.385 | 0
Glass Production
Sinter Production
Glass and Mineral Wool Production
Batteries Manufacturing
Mining, other activities
Concrete pumic stone
Magnesites production
Not attributable to specific sectors
| B. Chemical Industry | 1825.9512 | 0 | 15.404 | 0 | 0 | 0 | 0 | 0 | 0 | IE | IE | 19.7919 | IE
| 1. Ammonia Production | 1431.4299 | 0 | [7 empty] | IE | IE | NA | 0
| 2. Nitric Acid Production |  |  | 14.493 | [6 empty] | IE
| 3. Adipic Acid Production |  |  | NO | [6 empty] | IE | IE | NO
| 4. Carbide Production | 0 | 0 | [8 empty] | IE | IE | IE
| 5. Other (please specify) | 394.5213 | 0 | 0.911 | 0 | 0 | 0 | 0 | 0 | 0 | 0 | 0 | IE | 0
| Other Chemical Products | 123.4007 | 0 | 0 | 0 | 0 | 0 | 0 | 0 | 0 | 0 | 0 | 0 | 0
Production of organic substances
| Production of caprolactam | 0 | 0 | 0.911 | 0 | 0 | 0 | 0 | 0 | 0 | 0 | 0 | 0 | 0
Catalysts / Fertilizers
sulphuric acid production
organic chemicals production
| C. Metal Production | 1589.7035 | 1.64 | 0 | 0 | 0 | 0 | 0 | 0 | 0 | IE | IE | 1.3658 | IE
| 1. Iron and Steel Production | 1589.7035 | 1.64 | [7 empty] | IE | IE | 0.72376 | IE
| 2. Ferroalloys Production | IE | IE | [7 empty] | IE | IE | 0 | IE
| 3. Aluminium Production | NO | NO |  |  |  |  | 0 |  |  | NO | NO | NO | NO
| 4. SF6 Used in Aluminium and Magnesium Foundries | [8 empty] | 0
| 5. Other (please specify) | 0 | 0 | 0 | 0 | 0 | 0 | 0 | 0 | 0 | IE | IE | 0.642 | IE
| Non-ferrous metal industries | 0 | 0 | 0 | 0 | 0 | 0 | 0 | 0 | 0 | 0 | 0 | 0.642 | 0
Nickel production
Silicium production
All metal production
| GREENHOUSE GAS SOURCE AND SINK | CO2 | CH4 | N2O | HFCs(1) |  | PFCs(1) |  | SF6 |  | NOx | CO | NMVOC | SO2
| CATEGORIES |  |  |  | P | A | P | A | P | A
|  | (Gg) |  |  | CO2 equivalent (Gg) |  |  |  | (Gg)
| D. Other Production | NE | [8 empty] | 0.014369 | 0.007697 | 3.1626 | 0.013593
| 1. Pulp and Paper | [9 empty] | 0.014369 | 0.007697 | 0.64573 | 0.013593
| 2. Food and Drink(2) | NE | [10 empty] | 2.5169
| E. Production of Halocarbons and SF6 |  |  |  |  | 0 |  | 1211.402 |  | 0.01737
| 1. By-product Emissions |  |  |  |  | 0 |  | 1211.402 |  | 0.01737
| Production of HCFC-22 |  |  |  |  | 0
| Other |  |  |  |  | 0 |  | 1211.402 |  | 0.01737
| 2. Fugitive Emissions |  |  |  |  | 0 |  | 0 |  | 0
| 3. Other (please specify) |  |  |  |  | 0 |  | 0 |  | 0
| F. Consumption of Halocarbons and SF6 |  |  |  | 1555.6501 | 525.9538 | 0 | 0 | 0.0098 | 0.00461
| 1. Refrigeration and Air Conditioning Equipment |  |  |  | 999.5001 | 239.9908 | NO | 0 | NO | 0
| 2. Foam Blowing |  |  |  | 440.29 | 230.742 | NO | 0 | NO | 0
| 3. Fire Extinguishers |  |  |  | 64.38 | 3.741 | NO | 0 | NO | 0
| 4. Aerosols/ Metered Dose Inhalers |  |  |  | 51.48 | 51.48 | NO | 0 | NO | 0
| 5. Solvents |  |  |  | 0 | 0 | NO | 0 | NO | 0
| 6. Semiconductor Manufacture |  |  |  | 0 | 0 | NO | 0 | NO | 0
| 7. Electrical Equipment |  |  |  | NO | NO | NO | NO | NO | 0.00082
| 8. Other (please specify) |  |  |  | 0 | 0 | 0 | 0 | 0.009825 | 0.00379
Emissions of SF6 from (1) window plate production and (2) running shoes and of PFC used as detergent.
PFC, no specific allocation due to C
SF6, no specific allocation due to C
One Component Foams
Semiconductors, Electrical and production of trainers
| G. Other (please specify) | 278.7234 | NA | NA | 0 | 0 | 0 | 0 | 0 | 0 | NA | NA | 0 | NA
2D1 Pulp and paper, spent cooking liquor
1998
| GREENHOUSE GAS SOURCE AND SINK | CO2 | CH4 | N2O | HFCs(1) |  | PFCs(1) |  | SF6 |  | NOx | CO | NMVOC | SO2
| CATEGORIES |  |  |  | P | A | P | A | P | A
|  | (Gg) |  |  | CO2 equivalent (Gg) |  |  |  | (Gg)
| Total Industrial Processes | 9302.2914 | 1.662 | 15.608 | 1854.287 | 669.0923 | 0 | 669.388 | 0.01025 | 0.01129 | 6.5717 | 104.5673 | 26.7653 | 24.7862
| A. Mineral Products | 5551.0776 | 0 | 0 | [6 empty] | IE | IE | 2.897 | IE
| 1. Cement Production | 3174.8276 | [11 empty] | 0
| 2. Lime Production | 1895
| 3. Limestone and Dolomite Use | NO
| 4. Soda Ash Production and Use | 0
| 5. Asphalt Roofing | NA | [9 empty] | NA | NE
| 6. Road Paving with Asphalt | NA | [8 empty] | NA | NA | NA | NA
| 7. Other (please specify) | 481.25 | 0 | 0 | [6 empty] | 0 | 0 | 2.897 | 0
Bricks and Tiles (decarbonizing)
MgCO3 Sinter Plants
| Ceramics | 0 | 0 | 0 | [6 empty] | 0 | 0 | 1.55 | 0
| Mineral products | 0 | 0 | 0 | [6 empty] | 0 | 0 | 1.347 | 0
Glass Production
Sinter Production
Glass and Mineral Wool Production
Batteries Manufacturing
Mining, other activities
Concrete pumic stone
Magnesites production
Not attributable to specific sectors
| B. Chemical Industry | 1749.4809 | 0 | 15.608 | 0 | 0 | 0 | 0 | 0 | 0 | IE | IE | 19.1961 | IE
| 1. Ammonia Production | 1365.6494 | 0 | [7 empty] | IE | IE | NA | 0
| 2. Nitric Acid Production |  |  | 14.797 | [6 empty] | IE
| 3. Adipic Acid Production |  |  | NO | [6 empty] | NO | NO | NO
| 4. Carbide Production | 0 | 0 | [8 empty] | NO | NO | IE
| 5. Other (please specify) | 383.8315 | 0 | 0.811 | 0 | 0 | 0 | 0 | 0 | 0 | 0 | 0 | IE | 0
Other Chemical Products
Production of organic substances
| Production of caprolactam | 0 | 0 | 0.811 | 0 | 0 | 0 | 0 | 0 | 0 | 0 | 0 | 0 | 0
Catalysts / Fertilizers
sulphuric acid production
organic chemicals production
| C. Metal Production | 1728.6264 | 1.662 | 0 | 0 | 0 | 0 | 0 | 0 | 0 | IE | IE | 1.4829 | IE
| 1. Iron and Steel Production | 1728.6264 | 1.662 | [7 empty] | IE | IE | 0.85089 | IE
| 2. Ferroalloys Production | IE | IE | [7 empty] | IE | IE | 0 | IE
| 3. Aluminium Production | NO | NO |  |  |  |  | NO |  |  | NO | NO | NO | NO
| 4. SF6 Used in Aluminium and Magnesium Foundries | [8 empty] | 0
| 5. Other (please specify) | 0 | 0 | 0 | 0 | 0 | 0 | 0 | 0 | 0 | IE | IE | 0.632 | IE
Non-ferrous metal industries
Nickel production
Silicium production
All metal production
| GREENHOUSE GAS SOURCE AND SINK | CO2 | CH4 | N2O | HFCs(1) |  | PFCs(1) |  | SF6 |  | NOx | CO | NMVOC | SO2
| CATEGORIES |  |  |  | P | A | P | A | P | A
|  | (Gg) |  |  | CO2 equivalent (Gg) |  |  |  | (Gg)
| D. Other Production | NE | [8 empty] | IE | IE | 3.1893 | IE
| 1. Pulp and Paper | [9 empty] | 0 | NA | 0.73461 | 0
| 2. Food and Drink(2) | NE | [10 empty] | 2.4547
| E. Production of Halocarbons and SF6 |  |  |  |  | 0 |  | 669.388 |  | 0.0065
| 1. By-product Emissions |  |  |  |  | 0 |  | 669.388 |  | 0.0065
| Production of HCFC-22 |  |  |  |  | 0
| Other |  |  |  |  | 0 |  | 669.388 |  | 0.0065
| 2. Fugitive Emissions |  |  |  |  | 0 |  | 0 |  | 0
| 3. Other (please specify) |  |  |  |  | 0 |  | 0 |  | 0
| F. Consumption of Halocarbons and SF6 |  |  |  | 1858.387 | 669.0923 | 0 | 0 | 0.01025 | 0.00479
| 1. Refrigeration and Air Conditioning Equipment |  |  |  | 1217.174 | 363.9113 | NO | 0 | NO | 0
| 2. Foam Blowing |  |  |  | 490.18 | 240.073 | NO | 0 | NO | 0
| 3. Fire Extinguishers |  |  |  | 91.35 | 5.568 | NO | 0 | NO | 0
| 4. Aerosols/ Metered Dose Inhalers |  |  |  | 59.683 | 59.54 | NO | 0 | NO | 0
| 5. Solvents |  |  |  | 0 | 0 | NO | 0 | NO | 0
| 6. Semiconductor Manufacture |  |  |  | 0 | 0 | NO | 0 | NO | 0
| 7. Electrical Equipment |  |  |  | NO | NO | NO | NO | NO | 0.00082
| 8. Other (please specify) |  |  |  | 0 | 0 | 0 | 0 | 0.01025 | 0.00397
Emissions of SF6 from (1) window plate production and (2) running shoes and of PFC used as detergent.
PFC, no specific allocation due to C
SF6, no specific allocation due to C
One Component Foams
Semiconductors, Electrical and production of trainers
| G. Other (please specify) | 273.1065 | NA | NA | -4.1 | 0 | 0 | 0 | 0 | 0 | NA | NA | 0 | NA
2D1 Pulp and paper, spent cooking liquor
1999
| GREENHOUSE GAS SOURCE AND SINK | CO2 | CH4 | N2O | HFCs(1) |  | PFCs(1) |  | SF6 |  | NOx | CO | NMVOC | SO2
| CATEGORIES |  |  |  | P | A | P | A | P | A
|  | (Gg) |  |  | CO2 equivalent (Gg) |  |  |  | (Gg)
| Total Industrial Processes | 9116.8782 | 1.61 | 15.1352 | 1963.548 | 690.8791 | 0 | 347.9678 | 0.0108 | 0.00501 | 6.3466 | 70.6754 | 24.5639 | 23.6265
| A. Mineral Products | 5490.8556 | 0 | 0 | [6 empty] | IE | IE | 3.406 | IE
| 1. Cement Production | 3113.2326 | [11 empty] | 0
| 2. Lime Production | 1944
| 3. Limestone and Dolomite Use | NO
| 4. Soda Ash Production and Use | 0
| 5. Asphalt Roofing | NA | [9 empty] | NA | NE
| 6. Road Paving with Asphalt | NA | [8 empty] | NA | NA | 0.8 | NA
| 7. Other (please specify) | 433.623 | 0 | 0 | [6 empty] | 0 | 0 | 2.606 | 0
Bricks and Tiles (decarbonizing)
MgCO3 Sinter Plants
| Ceramics | 0 | 0 | 0 | [6 empty] | 0 | 0 | 1.309 | 0
| Mineral products | 0 | 0 | 0 | [6 empty] | 0 | 0 | 1.297 | 0
Glass Production
Sinter Production
Glass and Mineral Wool Production
Batteries Manufacturing
Mining, other activities
Concrete pumic stone
Magnesites production
Not attributable to specific sectors
| B. Chemical Industry | 1455.9851 | 0 | 15.1352 | 0 | 0 | 0 | 0 | 0 | 0 | IE | IE | 16.5892 | IE
| 1. Ammonia Production | 1126.4888 | 0 | [7 empty] | IE | IE | NA | 0
| 2. Nitric Acid Production |  |  | 14.3952 | [6 empty] | IE
| 3. Adipic Acid Production |  |  | NO | [6 empty] | NO | NO | NO
| 4. Carbide Production | 0 | 0 | [8 empty] | NO | NO | IE
| 5. Other (please specify) | 329.4963 | 0 | 0.74 | 0 | 0 | 0 | 0 | 0 | 0 | 0 | 0 | IE | 0
Other Chemical Products
Production of organic substances
Production of caprolactam
Catalysts / Fertilizers
sulphuric acid production
organic chemicals production
| C. Metal Production | 1846.1718 | 1.61 | 0 | 0 | 0 | 0 | 0 | 0 | 0 | IE | IE | 1.3644 | IE
| 1. Iron and Steel Production | 1846.1718 | 1.61 | [7 empty] | IE | IE | 0.7094 | IE
| 2. Ferroalloys Production | IE | IE | [7 empty] | IE | IE | IE | IE
| 3. Aluminium Production | NO | NO |  |  |  |  | 0 |  |  | NO | NO | NO | NO
| 4. SF6 Used in Aluminium and Magnesium Foundries | [8 empty] | 0
| 5. Other (please specify) | 0 | 0 | 0 | 0 | 0 | 0 | 0 | 0 | 0 | IE | IE | 0.655 | IE
| Non-ferrous metal industries | 0 | 0 | 0 | 0 | 0 | 0 | 0 | 0 | 0 | 0 | 0 | 0.655 | 0
Nickel production
Silicium production
All metal production
| GREENHOUSE GAS SOURCE AND SINK | CO2 | CH4 | N2O | HFCs(1) |  | PFCs(1) |  | SF6 |  | NOx | CO | NMVOC | SO2
| CATEGORIES |  |  |  | P | A | P | A | P | A
|  | (Gg) |  |  | CO2 equivalent (Gg) |  |  |  | (Gg)
| D. Other Production | NE | [8 empty] | 0 | 0 | 3.2043 | 0
| 1. Pulp and Paper | [9 empty] | 0 | NA | 0.65599 | 0
| 2. Food and Drink(2) | NE | [10 empty] | 2.5483
| E. Production of Halocarbons and SF6 |  |  |  |  | 0 |  | 347.9678 |  | 0
| 1. By-product Emissions |  |  |  |  | 0 |  | 19.5 |  | 0
| Production of HCFC-22 |  |  |  |  | 0
| Other |  |  |  |  | 0 |  | 19.5 |  | 0
| 2. Fugitive Emissions |  |  |  |  | 0 |  | 328.4678 |  | 0
| 3. Other (please specify) |  |  |  |  | 0 |  | 0 |  | 0
| F. Consumption of Halocarbons and SF6 |  |  |  | 1965.748 | 690.8791 | 0 | 0 | 0.0108 | 0.00501
| 1. Refrigeration and Air Conditioning Equipment |  |  |  | 1484.411 | 469.2489 | NO | 0 | NO | 0
| 2. Foam Blowing |  |  |  | 261.08 | 145.7512 | NO | 0 | NO | 0
| 3. Fire Extinguishers |  |  |  | 152.397 | 8.149 | NO | 0 | NO | 0
| 4. Aerosols/ Metered Dose Inhalers |  |  |  | 67.86 | 67.73 | NO | 0 | NO | 0
| 5. Solvents |  |  |  | 0 | 0 | NO | 0 | NO | 0
| 6. Semiconductor Manufacture |  |  |  | 0 | 0 | NO | 0 | NO | 0
| 7. Electrical Equipment |  |  |  | NO | NO | NO | NO | NO | 0.00082
| 8. Other (please specify) |  |  |  | 0 | 0 | 0 | 0 | 0.0108 | 0.00419
Emissions of SF6 from (1) window plate production and (2) running shoes and of PFC used as detergent.
PFC, no specific allocation due to C
SF6, no specific allocation due to C
One Component Foams
Semiconductors, Electrical and production of trainers
| G. Other (please specify) | 323.8657 | NA | NA | -2.2 | 0 | 0 | 0 | 0 | 0 | NA | NA | 0 | NA
2D1 Pulp and paper, spent cooking liquor
2000
| GREENHOUSE GAS SOURCE AND SINK | CO2 | CH4 | N2O | HFCs(1) |  | PFCs(1) |  | SF6 |  | NOx | CO | NMVOC | SO2
| CATEGORIES |  |  |  | P | A | P | A | P | A
|  | (Gg) |  |  | CO2 equivalent (Gg) |  |  |  | (Gg)
| Total Industrial Processes | 9586.8266 | 1.68 | 14.7199 | 1891.5233 | 758.5217 | 0 | 360.885 | 0.0093 | 0.00455 | 6.248 | 110.4784 | 21.5577 | 23.8229
| A. Mineral Products | 5802.2363 | 0 | 0 | [6 empty] | 0 | 0 | 2.518 | 0
| 1. Cement Production | 3270.299 | [11 empty] | IE
| 2. Lime Production | 2066
| 3. Limestone and Dolomite Use | NO
| 4. Soda Ash Production and Use | 0
| 5. Asphalt Roofing | NA | [9 empty] | NA | NE
| 6. Road Paving with Asphalt | NA | [8 empty] | NA | NA | 0.18191 | NA
| 7. Other (please specify) | 465.9373 | 0 | 0 | [6 empty] | 0 | 0 | 2.3361 | 0
Bricks and Tiles (decarbonizing)
MgCO3 Sinter Plants
| Ceramics | 0 | 0 | 0 | [6 empty] | 0 | 0 | 1.309 | 0
| Mineral products | 0 | 0 | 0 | [6 empty] | 0 | 0 | 0.978 | 0
Glass Production
Sinter Production
Glass and Mineral Wool Production
Batteries Manufacturing
Mining, other activities
Concrete pumic stone
Magnesites production
Not attributable to specific sectors
| B. Chemical Industry | 1908.6431 | 0 | 14.7199 | 0 | 0 | 0 | 0 | 0 | 0 | IE | IE | 14.5603 | IE
| 1. Ammonia Production | 1561.0154 | 0 | [7 empty] | IE | IE | NA | 0
| 2. Nitric Acid Production |  |  | 13.5879 | [6 empty] | IE
| 3. Adipic Acid Production |  |  | NO | [6 empty] | NO | NO | NO
| 4. Carbide Production | 0 | 0 | [8 empty] | NO | NO | IE
| 5. Other (please specify) | 347.6277 | 0 | 1.132 | 0 | 0 | 0 | 0 | 0 | 0 | 0 | 0 | IE | 0
Other Chemical Products
Production of organic substances
Production of caprolactam
Catalysts / Fertilizers
sulphuric acid production
organic chemicals production
| C. Metal Production | 1608.4872 | 1.68 | 0 | 0 | 0 | 0 | 0 | 0 | 0 | IE | IE | 1.3376 | IE
| 1. Iron and Steel Production | 1608.4872 | 1.68 | [7 empty] | IE | IE | 0.63663 | IE
| 2. Ferroalloys Production | IE | IE | [7 empty] | IE | IE | IE | IE
| 3. Aluminium Production | NO | NO |  |  |  |  | 0 |  |  | NO | NO | NO | NO
| 4. SF6 Used in Aluminium and Magnesium Foundries | [8 empty] | 0
| 5. Other (please specify) | 0 | 0 | 0 | 0 | 0 | 0 | 0 | 0 | 0 | IE | IE | 0.701 | IE
| Non-ferrous metal industries | 0 | 0 | 0 | 0 | 0 | 0 | 0 | 0 | 0 | 0 | 0 | 0.701 | 0
Nickel production
Silicium production
All metal production
| GREENHOUSE GAS SOURCE AND SINK | CO2 | CH4 | N2O | HFCs(1) |  | PFCs(1) |  | SF6 |  | NOx | CO | NMVOC | SO2
| CATEGORIES |  |  |  | P | A | P | A | P | A
|  | (Gg) |  |  | CO2 equivalent (Gg) |  |  |  | (Gg)
| D. Other Production | NE | [8 empty] | 0 | 0 | 3.1418 | 0
| 1. Pulp and Paper | [9 empty] | 0 | NA | 0.6924 | 0
| 2. Food and Drink(2) | NE | [10 empty] | 2.4494
| E. Production of Halocarbons and SF6 |  |  |  |  | 0 |  | 360.885 |  | 0
| 1. By-product Emissions |  |  |  |  | 0 |  | 6.5 |  | 0
| Production of HCFC-22 |  |  |  |  | 0
| Other |  |  |  |  | 0 |  | 6.5 |  | 0
| 2. Fugitive Emissions |  |  |  |  | 0 |  | 354.385 |  | 0
| 3. Other (please specify) |  |  |  |  | 0 |  | 0 |  | 0
| F. Consumption of Halocarbons and SF6 |  |  |  | 1892.2233 | 758.5217 | 0 | 0 | 0.0093 | 0.00455
| 1. Refrigeration and Air Conditioning Equipment |  |  |  | 1404.1873 | 594.8597 | NO | 0 | NO | 0
| 2. Foam Blowing |  |  |  | 186.586 | 75.187 | NO | 0 | NO | 0
| 3. Fire Extinguishers |  |  |  | 225.543 | 12.555 | NO | 0 | NO | 0
| 4. Aerosols/ Metered Dose Inhalers |  |  |  | 75.907 | 75.92 | NO | 0 | NO | 0
| 5. Solvents |  |  |  | 0 | 0 | NO | 0 | NO | 0
| 6. Semiconductor Manufacture |  |  |  | 0 | 0 | NO | 0 | NO | 0
| 7. Electrical Equipment |  |  |  | NO | NO | NO | NO | NO | 0.00082
| 8. Other (please specify) |  |  |  | 0 | 0 | 0 | 0 | 0.0093 | 0.00373
Emissions of SF6 from (1) window plate production and (2) running shoes and of PFC used as detergent.
PFC, no specific allocation due to C
SF6, no specific allocation due to C
One Component Foams
Semiconductors, Electrical and production of trainers
| G. Other (please specify) | 267.46 | NA | NA | -0.7 | 0 | 0 | 0 | 0 | 0 | NA | NA | 0 | NA
2D1 Pulp and paper, spent cooking liquor
2001
| GREENHOUSE GAS SOURCE AND SINK | CO2 | CH4 | N2O | HFCs(1) |  | PFCs(1) |  | SF6 |  | NOx | CO | NMVOC | SO2
| CATEGORIES |  |  |  | P | A | P | A | P | A
|  | (Gg) |  |  | CO2 equivalent (Gg) |  |  |  | (Gg)
| Total Industrial Processes | 8999.3036 | 1.357 | 14.1592 | 2593.4364 | 920.264 | 0 | 228.23 | 0.0087 | 0.00438 | 6.3548 | 98.9535 | 21.0199 | 25.2069
| A. Mineral Products | 5415.7234 | 0 | 0 | [6 empty] | 0 | 0 | 2.7126 | 0
| 1. Cement Production | 2907.7434 | [11 empty] | IE
| 2. Lime Production | 2070
| 3. Limestone and Dolomite Use | NO
| 4. Soda Ash Production and Use | 0
| 5. Asphalt Roofing | NA | [9 empty] | NA | NE
| 6. Road Paving with Asphalt | NA | [8 empty] | NA | NA | 0.14763 | NA
| 7. Other (please specify) | 437.98 | 0 | 0 | [6 empty] | 0 | 0 | 2.565 | 0
Bricks and Tiles (decarbonizing)
MgCO3 Sinter Plants
| Ceramics | 0 | 0 | 0 | [6 empty] | 0 | 0 | 1.276 | 0
| Mineral products | 0 | 0 | 0 | [6 empty] | 0 | 0 | 1.289 | 0
Glass Production
Sinter Production
Glass and Mineral Wool Production
Batteries Manufacturing
Mining, other activities
Concrete pumic stone
Magnesites production
Not attributable to specific sectors
| B. Chemical Industry | 1934.6278 | 0 | 14.1592 | 0 | 0 | 0 | 0 | 0 | 0 | IE | IE | 13.7912 | IE
| 1. Ammonia Production | 1511.3934 | 0 | [7 empty] | IE | IE | NA | 0
| 2. Nitric Acid Production |  |  | 13.0041 | [6 empty] | IE
| 3. Adipic Acid Production |  |  | NO | [6 empty] | NO | NO | NO
| 4. Carbide Production | 0 | 0 | [8 empty] | NO | NO | IE
| 5. Other (please specify) | 423.2344 | 0 | 1.155 | 0 | 0 | 0 | 0 | 0 | 0 | 0 | 0 | IE | 0
Other Chemical Products
Production of organic substances
| Production of caprolactam | 0 | 0 | 1.155 | 0 | 0 | 0 | 0 | 0 | 0 | 0 | 0 | 0 | 0
Catalysts / Fertilizers
sulphuric acid production
organic chemicals production
| C. Metal Production | 1477.5597 | 1.357 | 0 | 0 | 0 | 0 | 0 | 0 | 0 | IE | IE | 1.32 | IE
| 1. Iron and Steel Production | 1477.5597 | 1.357 | [7 empty] | IE | IE | 0.65399 | IE
| 2. Ferroalloys Production | IE | IE | [7 empty] | IE | IE | 0 | IE
| 3. Aluminium Production | NO | NO |  |  |  |  | 0 |  |  | NO | NO | NO | NO
| 4. SF6 Used in Aluminium and Magnesium Foundries | [8 empty] | 0
| 5. Other (please specify) | 0 | 0 | 0 | 0 | 0 | 0 | 0 | 0 | 0 | IE | IE | 0.666 | IE
| Non-ferrous metal industries | 0 | 0 | 0 | 0 | 0 | 0 | 0 | 0 | 0 | 0 | 0 | 0.666 | 0
Nickel production
Silicium production
All metal production
| GREENHOUSE GAS SOURCE AND SINK | CO2 | CH4 | N2O | HFCs(1) |  | PFCs(1) |  | SF6 |  | NOx | CO | NMVOC | SO2
| CATEGORIES |  |  |  | P | A | P | A | P | A
|  | (Gg) |  |  | CO2 equivalent (Gg) |  |  |  | (Gg)
| D. Other Production | NE | [8 empty] | IE | IE | 3.1961 | IE
| 1. Pulp and Paper | [9 empty] | 0 | NA | 0.66151 | 0
| 2. Food and Drink(2) | NE | [10 empty] | 2.5346
| E. Production of Halocarbons and SF6 |  |  |  |  | 0 |  | 228.23 |  | 0
| 1. By-product Emissions |  |  |  |  | 0 |  | 22.23 |  | 0
| Production of HCFC-22 |  |  |  |  | 0
| Other |  |  |  |  | 0 |  | 22.23 |  | 0
| 2. Fugitive Emissions |  |  |  |  | 0 |  | 206 |  | 0
| 3. Other (please specify) |  |  |  |  | 0 |  | 0 |  | 0
| F. Consumption of Halocarbons and SF6 |  |  |  | 2595.8144 | 920.264 | 0 | 0 | 0.0087 | 0.00438
| 1. Refrigeration and Air Conditioning Equipment |  |  |  | 2090.6705 | 747.831 | NO | 0 | NO | 0
| 2. Foam Blowing |  |  |  | 104.868 | 68.378 | NO | 0 | NO | 0
| 3. Fire Extinguishers |  |  |  | 310.706 | 18.905 | NO | 0 | NO | 0
| 4. Aerosols/ Metered Dose Inhalers |  |  |  | 89.57 | 85.15 | NO | 0 | NO | 0
| 5. Solvents |  |  |  | 0 | 0 | NO | 0 | NO | 0
| 6. Semiconductor Manufacture |  |  |  | 0 | 0 | NO | 0 | NO | 0
| 7. Electrical Equipment |  |  |  | NO | NO | NO | NO | NO | 0.00082
| 8. Other (please specify) |  |  |  | 0 | 0 | 0 | 0 | 0.0087 | 0.00356
Emissions of SF6 from (1) window plate production and (2) running shoes and of PFC used as detergent.
PFC, no specific allocation due to C
SF6, no specific allocation due to C
One Component Foams
Semiconductors, Electrical and production of trainers
| G. Other (please specify) | 171.3927 | NA | NA | -2.378 | 0 | 0 | 0 | 0 | 0 | NA | NA | 0 | NA
2D1 Pulp and paper, spent cooking liquor
2002
| GREENHOUSE GAS SOURCE AND SINK | CO2 | CH4 | N2O | HFCs(1) |  | PFCs(1) |  | SF6 |  | NOx | CO | NMVOC | SO2
| CATEGORIES |  |  |  | P | A | P | A | P | A
|  | (Gg) |  |  | CO2 equivalent (Gg) |  |  |  | (Gg)
| Total Industrial Processes | 9544.1636 | 1.725 | 12.8128 | 3393.6578 | 1147.8697 | 0 | 108 | 0.00723 | 0.00393 | 5.7232 | 99.8334 | 21.6827 | 23.591
| A. Mineral Products | 5510.4436 | 0 | 0 | [6 empty] | 0 | 0 | 2.5189 | 0
| 1. Cement Production | 2938.5066 | [11 empty] | IE
| 2. Lime Production | 2144
| 3. Limestone and Dolomite Use | NO
| 4. Soda Ash Production and Use | 0
| 5. Asphalt Roofing | NA | [9 empty] | NA | NE
| 6. Road Paving with Asphalt | NA | [8 empty] | NA | NA | 0.24388 | NA
| 7. Other (please specify) | 427.937 | 0 | 0 | [6 empty] | 0 | 0 | 2.275 | 0
Bricks and Tiles (decarbonizing)
MgCO3 Sinter Plants
| Ceramics | 0 | 0 | 0 | [6 empty] | 0 | 0 | 1.301 | 0
| Mineral products | 0 | 0 | 0 | [6 empty] | 0 | 0 | 0.974 | 0
Glass Production
Sinter Production
Glass and Mineral Wool Production
Batteries Manufacturing
Mining, other activities
Concrete pumic stone
Magnesites production
Not attributable to specific sectors
| B. Chemical Industry | 1980.9385 | 0 | 12.8128 | 0 | 0 | 0 | 0 | 0 | 0 | IE | IE | 13.9166 | IE
| 1. Ammonia Production | 1253.2793 | 0 | [7 empty] | IE | IE | NA | 0
| 2. Nitric Acid Production |  |  | 11.8868 | [6 empty] | IE
| 3. Adipic Acid Production |  |  | NO | [6 empty] | NO | NO | NO
| 4. Carbide Production | 0 | 0 | [8 empty] | NO | NO | IE
| 5. Other (please specify) | 727.6593 | 0 | 0.926 | 0 | 0 | 0 | 0 | 0 | 0 | 0 | 0 | IE | 0
Other Chemical Products
Production of organic substances
| Production of caprolactam | 0 | 0 | 0.926 | 0 | 0 | 0 | 0 | 0 | 0 | 0 | 0 | 0 | 0
Catalysts / Fertilizers
sulphuric acid production
organic chemicals production
| C. Metal Production | 1929.804 | 1.725 | 0 | 0 | 0 | 0 | 0 | 0 | 0 | IE | IE | 1.1707 | IE
| 1. Iron and Steel Production | 1929.804 | 1.725 | [7 empty] | IE | IE | 0.52574 | IE
| 2. Ferroalloys Production | IE | IE | [7 empty] | IE | IE | 0 | IE
| 3. Aluminium Production | NO | NO |  |  |  |  | 0 |  |  | NO | NO | NO | NO
| 4. SF6 Used in Aluminium and Magnesium Foundries | [8 empty] | 0
| 5. Other (please specify) | 0 | 0 | 0 | 0 | 0 | 0 | 0 | 0 | 0 | IE | IE | 0.645 | IE
| Non-ferrous metal industries | 0 | 0 | 0 | 0 | 0 | 0 | 0 | 0 | 0 | 0 | 0 | 0.645 | 0
Nickel production
Silicium production
All metal production
| GREENHOUSE GAS SOURCE AND SINK | CO2 | CH4 | N2O | HFCs(1) |  | PFCs(1) |  | SF6 |  | NOx | CO | NMVOC | SO2
| CATEGORIES |  |  |  | P | A | P | A | P | A
|  | (Gg) |  |  | CO2 equivalent (Gg) |  |  |  | (Gg)
| D. Other Production | NE | [8 empty] | IE | IE | 4.0765 | IE
| 1. Pulp and Paper | [9 empty] | 0 | NA | 0.65386 | 0
| 2. Food and Drink(2) | NE | [10 empty] | 3.4227
| E. Production of Halocarbons and SF6 |  |  |  |  | 0 |  | 108 |  | 0
| 1. By-product Emissions |  |  |  |  | 0 |  | 0 |  | 0
| Production of HCFC-22 |  |  |  |  | 0
| Other |  |  |  |  | 0 |  | 0 |  | 0
| 2. Fugitive Emissions |  |  |  |  | 0 |  | 108 |  | 0
| 3. Other (please specify) |  |  |  |  | 0 |  | 0 |  | 0
| F. Consumption of Halocarbons and SF6 |  |  |  | 3399.9722 | 1147.8697 | 0 | 0 | 0.00723 | 0.00393
| 1. Refrigeration and Air Conditioning Equipment |  |  |  | 2669.9392 | 893.4487 | NO | 0 | NO | 0
| 2. Foam Blowing |  |  |  | 223.298 | 122.739 | NO | 0 | NO | 0
| 3. Fire Extinguishers |  |  |  | 407.325 | 27.672 | NO | 0 | NO | 0
| 4. Aerosols/ Metered Dose Inhalers |  |  |  | 99.41 | 104.01 | NO | 0 | NO | 0
| 5. Solvents |  |  |  | 0 | 0 | NO | 0 | NO | 0
| 6. Semiconductor Manufacture |  |  |  | 0 | 0 | NO | 0 | NO | 0
| 7. Electrical Equipment |  |  |  | NO | NO | NO | NO | NO | 0.00082
| 8. Other (please specify) |  |  |  | 0 | 0 | 0 | 0 | 0.007353 | 0.00311
Emissions of SF6 from (1) window plate production and (2) running shoes and of PFC used as detergent.
PFC, no specific allocation due to C
SF6, no specific allocation due to C
One Component Foams
Semiconductors, Electrical and production of trainers
| G. Other (please specify) | 122.9774 | 0 | 0 | -6.3144 | 0 | 0 | 0 | 0 | 0 | 0 | 0 | 0 | 0
2D1 Pulp and paper, spent cooking liquor
2003
| GREENHOUSE GAS SOURCE AND SINK | CO2 | CH4 | N2O | HFCs(1) |  | PFCs(1) |  | SF6 |  | NOx | CO | NMVOC | SO2
| CATEGORIES |  |  |  | P | A | P | A | P | A
|  | (Gg) |  |  | CO2 equivalent (Gg) |  |  |  | (Gg)
| Total Industrial Processes | 9567.1233 | 1.558 | 10.1178 | 2896.607 | 1322.1722 | 0 | 208.685 | 0.004763 | 0.00314 | 5.6103 | 99.7782 | 21.6527 | 20.6717
| A. Mineral Products | 5511.7306 | 0 | 0 | [6 empty] | 0 | 0 | 2.2559 | IE
| 1. Cement Production | 2938.5066 | [11 empty] | 0
| 2. Lime Production | 2144
| 3. Limestone and Dolomite Use | NO
| 4. Soda Ash Production and Use | 0
| 5. Asphalt Roofing | NA | [9 empty] | NA | NE
| 6. Road Paving with Asphalt | NA | [8 empty] | NA | NA | 0.24388 | NA
| 7. Other (please specify) | 429.224 | 0 | 0 | [6 empty] | 0 | 0 | 2.012 | 0
Bricks and Tiles (decarbonizing)
MgCO3 Sinter Plants
| Ceramics | 2024.032 | 0 | 10.1178 | [6 empty] | IE | IE | 13.9166 | IE
| Mineral products | 0 | 0 | 0 | [6 empty] | 0 | 0 | 1.28 | 0
Glass Production
Sinter Production
Glass and Mineral Wool Production
Batteries Manufacturing
Mining, other activities
Concrete pumic stone
Magnesites production
Not attributable to specific sectors
| B. Chemical Industry | 2024.032 | 0 | 10.1178 | 0 | 0 | 0 | 0 | 0 | 0 | IE | IE | 13.9166 | IE
| 1. Ammonia Production | 1246.7993 | 0 | [7 empty] | IE | IE | 0 | 0
| 2. Nitric Acid Production |  |  | 9.4248 | [6 empty] | IE
| 3. Adipic Acid Production |  |  | NO | [6 empty] | NO | NO | NO
| 4. Carbide Production | 0 | 0 | [8 empty] | NO | NO | IE
| 5. Other (please specify) | 777.2327 | 0 | 0.693 | 0 | 0 | 0 | 0 | 0 | 0 | 0 | 0 | IE | 0
Other Chemical Products
Production of organic substances
Production of caprolactam
Catalysts / Fertilizers
sulphuric acid production
organic chemicals production
| C. Metal Production | 1908.3833 | 1.558 | 0 | 0 | 0 | 0 | 0 | 0 | 0 | IE | IE | 1.3567 | IE
| 1. Iron and Steel Production | 1908.3833 | 1.558 | [7 empty] | IE | IE | 0.64474 | IE
| 2. Ferroalloys Production | IE | IE | [7 empty] | IE | IE | 0 | IE
| 3. Aluminium Production | NO | NO |  |  |  |  | 0 |  |  | NO | NO | NO | NO
| 4. SF6 Used in Aluminium and Magnesium Foundries | [8 empty] | 0
| 5. Other (please specify) | 0 | 0 | 0 | 0 | 0 | 0 | 0 | 0 | 0 | IE | IE | 0.712 | IE
| Non-ferrous metal industries | 0 | 0 | 0 | 0 | 0 | 0 | 0 | 0 | 0 | 0 | 0 | 0.712 | 0
Nickel production
Silicium production
All metal production
| GREENHOUSE GAS SOURCE AND SINK | CO2 | CH4 | N2O | HFCs(1) |  | PFCs(1) |  | SF6 |  | NOx | CO | NMVOC | SO2
| CATEGORIES |  |  |  | P | A | P | A | P | A
|  | (Gg) |  |  | CO2 equivalent (Gg) |  |  |  | (Gg)
| D. Other Production | NE | [8 empty] | IE | IE | 4.1235 | IE
| 1. Pulp and Paper | [9 empty] | 0 | NA | 0.65386 | 0
| 2. Food and Drink(2) | NE | [10 empty] | 3.4697
| E. Production of Halocarbons and SF6 |  |  |  |  | 0 |  | 208.685 |  | 0
| 1. By-product Emissions |  |  |  |  | 0 |  | 22.88 |  | 0
| Production of HCFC-22 |  |  |  |  | 0
| Other |  |  |  |  | 0 |  | 22.88 |  | 0
| 2. Fugitive Emissions |  |  |  |  | 0 |  | 185.805 |  | 0
| 3. Other (please specify) |  |  |  |  | 0 |  | 0 |  | 0
| F. Consumption of Halocarbons and SF6 |  |  |  | 2908.0052 | 1322.1722 | 0 | 0 | 0.004763 | 0.00314
| 1. Refrigeration and Air Conditioning Equipment |  |  |  | 2012.4322 | 1054.425 | NO | 0 | NO | 0
| 2. Foam Blowing |  |  |  | 272.032 | 108.0042 | NO | 0 | NO | 0
| 3. Fire Extinguishers |  |  |  | 516.071 | 38.983 | NO | 0 | NO | 0
| 4. Aerosols/ Metered Dose Inhalers |  |  |  | 107.47 | 120.76 | NO | 0 | NO | 0
| 5. Solvents |  |  |  | 0 | 0 | NO | 0 | NO | 0
| 6. Semiconductor Manufacture |  |  |  | 0 | 0 | NO | 0 | NO | 0
| 7. Electrical Equipment |  |  |  | NO | NO | NO | NO | NO | 0.00082
| 8. Other (please specify) |  |  |  | 0 | 0 | 0 | 0 | 0.004763 | 0.00232
Emissions of SF6 from (1) window plate production and (2) running shoes and of PFC used as detergent.
PFC, no specific allocation due to C
SF6, no specific allocation due to C
One Component Foams
Semiconductors, Electrical and production of trainers
| G. Other (please specify) | 122.9774 | 0 | 0 | -11.3982 | 0 | 0 | 0 | 0 | 0 | 0 | 0 | 0 | 0
2D1 Pulp and paper, spent cooking liquor

## DK
1990
| GREENHOUSE GAS SOURCE AND SINK | CO2 | CH4 | N2O | HFCs(1) |  | PFCs(1) |  | SF6 |  | NOx | CO | NMVOC | SO2
| CATEGORIES |  |  |  | P | A | P | A | P | A
|  | (Gg) |  |  | CO2 equivalent (Gg) |  |  |  | (Gg)
| Total Industrial Processes | 1067.5433 | 0 | 3.3642 | 0 | 0 | 0 | 0 | 0 | 0.00186 | 0.806 | 0 | 0.39 | 0
| A. Mineral Products | 1037.3576 | 0 | 0 | [6 empty] | 0 | 0 | 0 | 0
| 1. Cement Production | 882.4015 | [11 empty] | IE
| 2. Lime Production | 137.5491
| 3. Limestone and Dolomite Use | NE
| 4. Soda Ash Production and Use | 0
| 5. Asphalt Roofing | NE | 0 | [8 empty] | NE | NE
| 6. Road Paving with Asphalt | NE | 0 | [7 empty] | NE | NE | NE | NE
| 7. Other (please specify) | 17.407 | 0 | 0 | [6 empty] | 0 | 0 | 0 | 0
Bricks and Tiles (decarbonizing)
MgCO3 Sinter Plants
Ceramics
Mineral products
| Glass Production | 17.407 | NE | NE | [6 empty] | NE | NE | NE | NE
Sinter Production
Glass and Mineral Wool Production
Batteries Manufacturing
Mining, other activities
Concrete pumic stone
Magnesites production
Not attributable to specific sectors
| B. Chemical Industry | 1.739 | 0 | 3.3642 | 0 | 0 | 0 | 0 | 0 | 0 | 0.806 | 0 | 0.39 | 0
| 1. Ammonia Production | NO | NO | [7 empty] | NO | NO | NO | NO
| 2. Nitric Acid Production | 0 |  | 3.3642 | [6 empty] | 0.806
| 3. Adipic Acid Production |  |  | NO | [6 empty] | NO | NO | NO
| 4. Carbide Production | 0 | 0 | [8 empty] | NO | NO | NO
| 5. Other (please specify) | 1.739 | 0 | 0 | 0 | 0 | 0 | 0 | 0 | 0 | 0 | 0 | 0.39 | 0
Other Chemical Products
Production of organic substances
Production of caprolactam
| Catalysts / Fertilizers | 1.739 | NE | NE | NE | NE | NE | NE | NE | NE | 0 | NE | 0.39 | NE
sulphuric acid production
organic chemicals production
| C. Metal Production | 28.4466 | 0 | 0 | 0 | 0 | 0 | 0 | 0 | 0.0013 | 0 | 0 | 0 | 0
| 1. Iron and Steel Production | 28.4466 | 0 | 0 | [6 empty] | NE | NE | NE | NE
| 2. Ferroalloys Production | NO | NO | [7 empty] | NE | NE | NE | NE
| 3. Aluminium Production | NO | NO |  |  |  |  | 0 |  |  | NO | NO | NO | NO
| 4. SF6 Used in Aluminium and Magnesium Foundries | [8 empty] | 0.0013
| 5. Other (please specify) | 0 | 0 | 0 | 0 | 0 | 0 | 0 | 0 | 0 | 0 | 0 | 0 | 0
Non-ferrous metal industries
Nickel production
Silicium production
All metal production
| GREENHOUSE GAS SOURCE AND SINK | CO2 | CH4 | N2O | HFCs(1) |  | PFCs(1) |  | SF6 |  | NOx | CO | NMVOC | SO2
| CATEGORIES |  |  |  | P | A | P | A | P | A
|  | (Gg) |  |  | CO2 equivalent (Gg) |  |  |  | (Gg)
| D. Other Production | NE | [8 empty] | 0 | 0 | 0 | 0
| 1. Pulp and Paper | [9 empty] | NE | NE | NE | NE
| 2. Food and Drink(2) | NE | [10 empty] | NE
| E. Production of Halocarbons and SF6 |  |  |  |  | 0 |  | 0 |  | 0
| 1. By-product Emissions |  |  |  |  | 0 |  | 0 |  | 0
| Production of HCFC-22 |  |  |  |  | 0
| Other |  |  |  |  | 0 |  | 0 |  | 0
| 2. Fugitive Emissions |  |  |  |  | 0 |  | 0 |  | 0
| 3. Other (please specify) |  |  |  |  | 0 |  | 0 |  | 0
| F. Consumption of Halocarbons and SF6 |  |  |  | 0 | 0 | 0 | 0 | 0 | 0.00056
| 1. Refrigeration and Air Conditioning Equipment |  |  |  | NE | 0 | NE | 0 | NE | 0
| 2. Foam Blowing |  |  |  | NE | 0 | NE | 0 | NE | 0
| 3. Fire Extinguishers |  |  |  | NE | 0 | NE | 0 | NE | 0
| 4. Aerosols/ Metered Dose Inhalers |  |  |  | NE | 0 | NE | 0 | NE | 0
| 5. Solvents |  |  |  | NE | 0 | NE | 0 | NE | 0
| 6. Semiconductor Manufacture |  |  |  | NE | 0 | NE | 0 | NE | 0
| 7. Electrical Equipment |  |  |  | NE | 0 | NE | 0 | NE | 6e-05
| 8. Other (please specify) |  |  |  | 0 | 0 | 0 | 0 | 0 | 0.0005
| Emissions of SF6 from (1) window plate production and (2) running shoes and of PFC used as detergent. |  |  |  | 0 | 0 | NE | 0 | NE | 0.0005
PFC, no specific allocation due to C
SF6, no specific allocation due to C
One Component Foams
Semiconductors, Electrical and production of trainers
| G. Other (please specify) | 0 | 0 | 0 | 0 | 0 | 0 | 0 | 0 | 0 | 0 | 0 | 0 | 0
2D1 Pulp and paper, spent cooking liquor
1991
| GREENHOUSE GAS SOURCE AND SINK | CO2 | CH4 | N2O | HFCs(1) |  | PFCs(1) |  | SF6 |  | NOx | CO | NMVOC | SO2
| CATEGORIES |  |  |  | P | A | P | A | P | A
|  | (Gg) |  |  | CO2 equivalent (Gg) |  |  |  | (Gg)
| Total Industrial Processes | 1239.2953 | 0 | 3.0801 | 0 | 0 | 0 | 0 | 0 | 0.002657 | 0.7416 | 0 | 0.15 | 0
| A. Mineral Products | 1209.1063 | 0 | 0 | [6 empty] | 0 | 0 | 0 | 0
| 1. Cement Production | 1087.8156 | [11 empty] | IE
| 2. Lime Production | 105.6877
| 3. Limestone and Dolomite Use | NE
| 4. Soda Ash Production and Use | 0
| 5. Asphalt Roofing | NE | 0 | [8 empty] | NE | NE
| 6. Road Paving with Asphalt | NE | 0 | [7 empty] | NE | NE | NE | NE
| 7. Other (please specify) | 15.603 | 0 | 0 | [6 empty] | 0 | 0 | 0 | 0
Bricks and Tiles (decarbonizing)
MgCO3 Sinter Plants
Ceramics
Mineral products
| Glass Production | 15.603 | NE | NE | [6 empty] | NE | NE | NE | NE
Sinter Production
Glass and Mineral Wool Production
Batteries Manufacturing
Mining, other activities
Concrete pumic stone
Magnesites production
Not attributable to specific sectors
| B. Chemical Industry | 1.739 | 0 | 3.0801 | 0 | 0 | 0 | 0 | 0 | 0 | 0.7416 | 0 | 0.15 | 0
| 1. Ammonia Production | NO | NO | [7 empty] | NO | NO | NO | NO
| 2. Nitric Acid Production | 0 |  | 3.0801 | [6 empty] | 0.7416
| 3. Adipic Acid Production |  |  | NO | [6 empty] | NO | NO | NO
| 4. Carbide Production | 0 | 0 | [8 empty] | NO | NO | NO
| 5. Other (please specify) | 1.739 | 0 | 0 | 0 | 0 | 0 | 0 | 0 | 0 | 0 | 0 | 0.15 | 0
Other Chemical Products
Production of organic substances
Production of caprolactam
| Catalysts / Fertilizers | 1.739 | NE | NE | NE | NE | NE | NE | NE | NE | 0 | NE | 0.15 | NE
sulphuric acid production
organic chemicals production
| C. Metal Production | 28.45 | 0 | 0 | 0 | 0 | 0 | 0 | 0 | 0.0013 | 0 | 0 | 0 | 0
| 1. Iron and Steel Production | 28.45 | 0 | 0 | [6 empty] | NE | NE | NE | NE
| 2. Ferroalloys Production | NO | NO | [7 empty] | NE | NE | NE | NE
| 3. Aluminium Production | NO | NO |  |  |  |  | 0 |  |  | NO | NO | NO | NO
| 4. SF6 Used in Aluminium and Magnesium Foundries | [8 empty] | 0.0013
| 5. Other (please specify) | 0 | 0 | 0 | 0 | 0 | 0 | 0 | 0 | 0 | 0 | 0 | 0 | 0
Non-ferrous metal industries
Nickel production
Silicium production
All metal production
| GREENHOUSE GAS SOURCE AND SINK | CO2 | CH4 | N2O | HFCs(1) |  | PFCs(1) |  | SF6 |  | NOx | CO | NMVOC | SO2
| CATEGORIES |  |  |  | P | A | P | A | P | A
|  | (Gg) |  |  | CO2 equivalent (Gg) |  |  |  | (Gg)
| D. Other Production | NE | [8 empty] | 0 | 0 | 0 | 0
| 1. Pulp and Paper | [9 empty] | NE | NE | NE | NE
| 2. Food and Drink(2) | NE | [10 empty] | NE
| E. Production of Halocarbons and SF6 |  |  |  |  | 0 |  | 0 |  | 0
| 1. By-product Emissions |  |  |  |  | 0 |  | 0 |  | 0
| Production of HCFC-22 |  |  |  |  | 0
| Other |  |  |  |  | 0 |  | 0 |  | 0
| 2. Fugitive Emissions |  |  |  |  | 0 |  | 0 |  | 0
| 3. Other (please specify) |  |  |  |  | 0 |  | 0 |  | 0
| F. Consumption of Halocarbons and SF6 |  |  |  | 0 | 0 | 0 | 0 | 0 | 0.001357
| 1. Refrigeration and Air Conditioning Equipment |  |  |  | NE | 0 | NE | 0 | NE | 0
| 2. Foam Blowing |  |  |  | NE | 0 | NE | 0 | NE | 0
| 3. Fire Extinguishers |  |  |  | NE | 0 | NE | 0 | NE | 0
| 4. Aerosols/ Metered Dose Inhalers |  |  |  | NE | 0 | NE | 0 | NE | 0
| 5. Solvents |  |  |  | NE | 0 | NE | 0 | NE | 0
| 6. Semiconductor Manufacture |  |  |  | NE | 0 | NE | 0 | NE | 0
| 7. Electrical Equipment |  |  |  | NE | 0 | NE | 0 | NE | 0.000107
| 8. Other (please specify) |  |  |  | 0 | 0 | 0 | 0 | 0 | 0.00125
| Emissions of SF6 from (1) window plate production and (2) running shoes and of PFC used as detergent. |  |  |  | 0 | 0 | NE | 0 | NE | 0.00125
PFC, no specific allocation due to C
SF6, no specific allocation due to C
One Component Foams
Semiconductors, Electrical and production of trainers
| G. Other (please specify) | 0 | 0 | 0 | 0 | 0 | 0 | 0 | 0 | 0 | 0 | 0 | 0 | 0
2D1 Pulp and paper, spent cooking liquor
1992
| GREENHOUSE GAS SOURCE AND SINK | CO2 | CH4 | N2O | HFCs(1) |  | PFCs(1) |  | SF6 |  | NOx | CO | NMVOC | SO2
| CATEGORIES |  |  |  | P | A | P | A | P | A
|  | (Gg) |  |  | CO2 equivalent (Gg) |  |  |  | (Gg)
| Total Industrial Processes | 1355.9955 | 0 | 2.7213 | 0 | 3.436 | 0 | 0 | 0 | 0.00373 | 0.6552 | 0 | 0.062 | 0
| A. Mineral Products | 1325.8065 | 0 | 0 | [6 empty] | 0 | 0 | 0 | 0
| 1. Cement Production | 1192.3355 | [11 empty] | IE
| 2. Lime Production | 119.002
| 3. Limestone and Dolomite Use | NE
| 4. Soda Ash Production and Use | 0
| 5. Asphalt Roofing | NE | 0 | [8 empty] | NE | NE
| 6. Road Paving with Asphalt | NE | 0 | [7 empty] | NE | NE | NE | NE
| 7. Other (please specify) | 14.469 | 0 | 0 | [6 empty] | 0 | 0 | 0 | 0
Bricks and Tiles (decarbonizing)
MgCO3 Sinter Plants
Ceramics
Mineral products
| Glass Production | 14.469 | NE | NE | [6 empty] | NE | NE | NE | NE
Sinter Production
Glass and Mineral Wool Production
Batteries Manufacturing
Mining, other activities
Concrete pumic stone
Magnesites production
Not attributable to specific sectors
| B. Chemical Industry | 1.739 | 0 | 2.7213 | 0 | 0 | 0 | 0 | 0 | 0 | 0.6552 | 0 | 0.062 | 0
| 1. Ammonia Production | NO | NO | [7 empty] | NO | NO | NO | NO
| 2. Nitric Acid Production | 0 |  | 2.7213 | [6 empty] | 0.6552
| 3. Adipic Acid Production |  |  | NO | [6 empty] | NO | NO | NO
| 4. Carbide Production | 0 | 0 | [8 empty] | NO | NO | NO
| 5. Other (please specify) | 1.739 | 0 | 0 | 0 | 0 | 0 | 0 | 0 | 0 | 0 | 0 | 0.062 | 0
Other Chemical Products
Production of organic substances
Production of caprolactam
| Catalysts / Fertilizers | 1.739 | NE | NE | NE | NE | NE | NE | NE | NE | 0 | NE | 0.062 | NE
sulphuric acid production
organic chemicals production
| C. Metal Production | 28.45 | 0 | 0 | 0 | 0 | 0 | 0 | 0 | 0.0013 | 0 | 0 | 0 | 0
| 1. Iron and Steel Production | 28.45 | 0 | 0 | [6 empty] | NE | NE | NE | NE
| 2. Ferroalloys Production | NO | NO | [7 empty] | NE | NE | NE | NE
| 3. Aluminium Production | NO | NO |  |  |  |  | 0 |  |  | NO | NO | NO | NO
| 4. SF6 Used in Aluminium and Magnesium Foundries | [8 empty] | 0.0013
| 5. Other (please specify) | 0 | 0 | 0 | 0 | 0 | 0 | 0 | 0 | 0 | 0 | 0 | 0 | 0
Non-ferrous metal industries
Nickel production
Silicium production
All metal production
| GREENHOUSE GAS SOURCE AND SINK | CO2 | CH4 | N2O | HFCs(1) |  | PFCs(1) |  | SF6 |  | NOx | CO | NMVOC | SO2
| CATEGORIES |  |  |  | P | A | P | A | P | A
|  | (Gg) |  |  | CO2 equivalent (Gg) |  |  |  | (Gg)
| D. Other Production | NE | [8 empty] | 0 | 0 | 0 | 0
| 1. Pulp and Paper | [9 empty] | NE | NE | NE | NE
| 2. Food and Drink(2) | NE | [10 empty] | NE
| E. Production of Halocarbons and SF6 |  |  |  |  | 0 |  | 0 |  | 0
| 1. By-product Emissions |  |  |  |  | 0 |  | 0 |  | 0
| Production of HCFC-22 |  |  |  |  | 0
| Other |  |  |  |  | 0 |  | 0 |  | 0
| 2. Fugitive Emissions |  |  |  |  | 0 |  | 0 |  | 0
| 3. Other (please specify) |  |  |  |  | 0 |  | 0 |  | 0
| F. Consumption of Halocarbons and SF6 |  |  |  | 0 | 3.436 | 0 | 0 | 0 | 0.00243
| 1. Refrigeration and Air Conditioning Equipment |  |  |  | NE | 0.416 | NE | 0 | NE | 0
| 2. Foam Blowing |  |  |  | NE | 3.02 | NE | 0 | NE | 0
| 3. Fire Extinguishers |  |  |  | NE | 0 | NE | 0 | NE | 0
| 4. Aerosols/ Metered Dose Inhalers |  |  |  | NE | 0 | NE | 0 | NE | 0
| 5. Solvents |  |  |  | NE | 0 | NE | 0 | NE | 0
| 6. Semiconductor Manufacture |  |  |  | NE | 0 | NE | 0 | NE | 0
| 7. Electrical Equipment |  |  |  | NE | 0 | NE | 0 | NE | 0.000109
| 8. Other (please specify) |  |  |  | 0 | 0 | 0 | 0 | 0 | 0.002321
| Emissions of SF6 from (1) window plate production and (2) running shoes and of PFC used as detergent. |  |  |  | 0 | 0 | NE | 0 | NE | 0.002321
PFC, no specific allocation due to C
SF6, no specific allocation due to C
One Component Foams
Semiconductors, Electrical and production of trainers
| G. Other (please specify) | 0 | 0 | 0 | 0 | 0 | 0 | 0 | 0 | 0 | 0 | 0 | 0 | 0
2D1 Pulp and paper, spent cooking liquor
1993
| GREENHOUSE GAS SOURCE AND SINK | CO2 | CH4 | N2O | HFCs(1) |  | PFCs(1) |  | SF6 |  | NOx | CO | NMVOC | SO2
| CATEGORIES |  |  |  | P | A | P | A | P | A
|  | (Gg) |  |  | CO2 equivalent (Gg) |  |  |  | (Gg)
| Total Industrial Processes | 1368.6558 | 0 | 2.5643 | 317.7472 | 93.9338 | 0 | 0 | 0.0155 | 0.004233 | 0.5831 | 0 | 0.04 | 0
| A. Mineral Products | 1335.9468 | 0 | 0 | [6 empty] | 0 | 0 | 0 | 0
| 1. Cement Production | 1206.0932 | [11 empty] | IE
| 2. Lime Production | 115.7497
| 3. Limestone and Dolomite Use | NE
| 4. Soda Ash Production and Use | 0
| 5. Asphalt Roofing | NE | 0 | [8 empty] | NE | NE
| 6. Road Paving with Asphalt | NE | 0 | [7 empty] | NE | NE | NE | NE
| 7. Other (please specify) | 14.104 | 0 | 0 | [6 empty] | 0 | 0 | 0 | 0
Bricks and Tiles (decarbonizing)
MgCO3 Sinter Plants
Ceramics
Mineral products
| Glass Production | 14.104 | NE | NE | [6 empty] | NE | NE | NE | NE
Sinter Production
Glass and Mineral Wool Production
Batteries Manufacturing
Mining, other activities
Concrete pumic stone
Magnesites production
Not attributable to specific sectors
| B. Chemical Industry | 1.739 | 0 | 2.5643 | 0 | 0 | 0 | 0 | 0 | 0 | 0.5831 | 0 | 0.04 | 0
| 1. Ammonia Production | NO | NO | [7 empty] | NO | NO | NO | NO
| 2. Nitric Acid Production | 0 |  | 2.5643 | [6 empty] | 0.5831
| 3. Adipic Acid Production |  |  | NO | [6 empty] | NO | NO | NO
| 4. Carbide Production | 0 | 0 | [8 empty] | NO | NO | NO
| 5. Other (please specify) | 1.739 | 0 | 0 | 0 | 0 | 0 | 0 | 0 | 0 | 0 | 0 | 0.04 | 0
Other Chemical Products
Production of organic substances
Production of caprolactam
| Catalysts / Fertilizers | 1.739 | NE | NE | NE | NE | NE | NE | NE | NE | 0 | NE | 0.04 | NE
sulphuric acid production
organic chemicals production
| C. Metal Production | 30.97 | 0 | 0 | 0 | 0 | 0 | 0 | 0 | 0.0015 | 0 | 0 | 0 | 0
| 1. Iron and Steel Production | 30.97 | 0 | 0 | [6 empty] | NE | NE | NE | NE
| 2. Ferroalloys Production | NO | NO | [7 empty] | NE | NE | NE | NE
| 3. Aluminium Production | NO | NO |  |  |  |  | 0 |  |  | NO | NO | NO | NO
| 4. SF6 Used in Aluminium and Magnesium Foundries | [8 empty] | 0.0015
| 5. Other (please specify) | 0 | 0 | 0 | 0 | 0 | 0 | 0 | 0 | 0 | 0 | 0 | 0 | 0
Non-ferrous metal industries
Nickel production
Silicium production
All metal production
| GREENHOUSE GAS SOURCE AND SINK | CO2 | CH4 | N2O | HFCs(1) |  | PFCs(1) |  | SF6 |  | NOx | CO | NMVOC | SO2
| CATEGORIES |  |  |  | P | A | P | A | P | A
|  | (Gg) |  |  | CO2 equivalent (Gg) |  |  |  | (Gg)
| D. Other Production | NE | [8 empty] | 0 | 0 | 0 | 0
| 1. Pulp and Paper | [9 empty] | NE | NE | NE | NE
| 2. Food and Drink(2) | NE | [10 empty] | NE
| E. Production of Halocarbons and SF6 |  |  |  |  | 0 |  | 0 |  | 0
| 1. By-product Emissions |  |  |  |  | 0 |  | 0 |  | 0
| Production of HCFC-22 |  |  |  |  | 0
| Other |  |  |  |  | 0 |  | 0 |  | 0
| 2. Fugitive Emissions |  |  |  |  | 0 |  | 0 |  | 0
| 3. Other (please specify) |  |  |  |  | 0 |  | 0 |  | 0
| F. Consumption of Halocarbons and SF6 |  |  |  | 317.7472 | 93.9338 | 0 | 0 | 0.0155 | 0.002733
| 1. Refrigeration and Air Conditioning Equipment |  |  |  | 79.3227 | 3.4138 | 0 | 0 | 0 | 0
| 2. Foam Blowing |  |  |  | 238.4245 | 90.52 | 0 | 0 | 0 | 0
| 3. Fire Extinguishers |  |  |  | 0 | 0 | 0 | 0 | 0 | 0
| 4. Aerosols/ Metered Dose Inhalers |  |  |  | 0 | 0 | 0 | 0 | 0 | 0
| 5. Solvents |  |  |  | 0 | 0 | 0 | 0 | 0 | 0
| 6. Semiconductor Manufacture |  |  |  | 0 | 0 | 0 | 0 | 0 | 0
| 7. Electrical Equipment |  |  |  | 0 | 0 | 0 | 0 | 0.0014 | 0.000121
| 8. Other (please specify) |  |  |  | 0 | 0 | 0 | 0 | 0.0141 | 0.002612
| Emissions of SF6 from (1) window plate production and (2) running shoes and of PFC used as detergent. |  |  |  | 0 | 0 | 0 | 0 | 0.0141 | 0.002612
PFC, no specific allocation due to C
SF6, no specific allocation due to C
One Component Foams
Semiconductors, Electrical and production of trainers
| G. Other (please specify) | 0 | 0 | 0 | 0 | 0 | 0 | 0 | 0 | 0 | 0 | 0 | 0 | 0
2D1 Pulp and paper, spent cooking liquor
1994
| GREENHOUSE GAS SOURCE AND SINK | CO2 | CH4 | N2O | HFCs(1) |  | PFCs(1) |  | SF6 |  | NOx | CO | NMVOC | SO2
| CATEGORIES |  |  |  | P | A | P | A | P | A
|  | (Gg) |  |  | CO2 equivalent (Gg) |  |  |  | (Gg)
| Total Industrial Processes | 1369.4929 | 0 | 2.6016 | 484.9465 | 134.5289 | 3.5 | 0.0525 | 0.0179 | 0.0051071 | 0.6 | 0 | 0.64214 | 0
| A. Mineral Products | 1334.2539 | 0 | 0 | [6 empty] | 0 | 0 | 0 | 0
| 1. Cement Production | 1192.196 | [11 empty] | IE
| 2. Lime Production | 127.1679
| 3. Limestone and Dolomite Use | NE
| 4. Soda Ash Production and Use | 0
| 5. Asphalt Roofing | NE | 0 | [8 empty] | NE | NE
| 6. Road Paving with Asphalt | NE | 0 | [7 empty] | NE | NE | NE | NE
| 7. Other (please specify) | 14.89 | 0 | 0 | [6 empty] | 0 | 0 | 0 | 0
Bricks and Tiles (decarbonizing)
MgCO3 Sinter Plants
Ceramics
Mineral products
| Glass Production | 14.89 | NE | NE | [6 empty] | NE | NE | NE | NE
Sinter Production
Glass and Mineral Wool Production
Batteries Manufacturing
Mining, other activities
Concrete pumic stone
Magnesites production
Not attributable to specific sectors
| B. Chemical Industry | 1.739 | 0 | 2.6016 | 0 | 0 | 0 | 0 | 0 | 0 | 0.6 | 0 | 0.054 | 0
| 1. Ammonia Production | NO | NO | [7 empty] | NO | NO | NO | NO
| 2. Nitric Acid Production | 0 |  | 2.6016 | [6 empty] | 0.6
| 3. Adipic Acid Production |  |  | NO | [6 empty] | NO | NO | NO
| 4. Carbide Production | 0 | 0 | [8 empty] | NO | NO | NO
| 5. Other (please specify) | 1.739 | 0 | 0 | 0 | 0 | 0 | 0 | 0 | 0 | 0 | 0 | 0.054 | 0
Other Chemical Products
Production of organic substances
Production of caprolactam
| Catalysts / Fertilizers | 1.739 | NE | NE | NE | NE | NE | NE | NE | NE | 0 | NE | 0.054 | NE
sulphuric acid production
organic chemicals production
| C. Metal Production | 33.5 | 0 | 0 | 0 | 0 | 0 | 0 | 0 | 0.0019 | 0 | 0 | 0 | 0
| 1. Iron and Steel Production | 33.5 | 0 | 0 | [6 empty] | NE | NE | NE | NE
| 2. Ferroalloys Production | NO | NO | [7 empty] | NE | NE | NE | NE
| 3. Aluminium Production | NO | NO |  |  |  |  | 0 |  |  | NO | NO | NO | NO
| 4. SF6 Used in Aluminium and Magnesium Foundries | [8 empty] | 0.0019
| 5. Other (please specify) | 0 | 0 | 0 | 0 | 0 | 0 | 0 | 0 | 0 | 0 | 0 | 0 | 0
Non-ferrous metal industries
Nickel production
Silicium production
All metal production
| GREENHOUSE GAS SOURCE AND SINK | CO2 | CH4 | N2O | HFCs(1) |  | PFCs(1) |  | SF6 |  | NOx | CO | NMVOC | SO2
| CATEGORIES |  |  |  | P | A | P | A | P | A
|  | (Gg) |  |  | CO2 equivalent (Gg) |  |  |  | (Gg)
| D. Other Production | NE | [8 empty] | 0 | 0 | 0.58814 | 0
| 1. Pulp and Paper | [9 empty] | NE | NE | NE | NE
| 2. Food and Drink(2) | NE | [10 empty] | 0.58814
| E. Production of Halocarbons and SF6 |  |  |  |  | 0 |  | 0 |  | 0
| 1. By-product Emissions |  |  |  |  | 0 |  | 0 |  | 0
| Production of HCFC-22 |  |  |  |  | 0
| Other |  |  |  |  | 0 |  | 0 |  | 0
| 2. Fugitive Emissions |  |  |  |  | 0 |  | 0 |  | 0
| 3. Other (please specify) |  |  |  |  | 0 |  | 0 |  | 0
| F. Consumption of Halocarbons and SF6 |  |  |  | 484.9465 | 134.5289 | 3.5 | 0.0525 | 0.0179 | 0.0032071
| 1. Refrigeration and Air Conditioning Equipment |  |  |  | 188.4334 | 14.8332 | 3.5 | 0.0525 | 0 | 0
| 2. Foam Blowing |  |  |  | 296.5132 | 119.6957 | 0 | 0 | 0 | 0
| 3. Fire Extinguishers |  |  |  | 0 | 0 | 0 | 0 | 0 | 0
| 4. Aerosols/ Metered Dose Inhalers |  |  |  | 0 | 0 | 0 | 0 | 0 | 0
| 5. Solvents |  |  |  | 0 | 0 | 0 | 0 | 0 | 0
| 6. Semiconductor Manufacture |  |  |  | 0 | 0 | 0 | 0 | 0 | 0
| 7. Electrical Equipment |  |  |  | 0 | 0 | 0 | 0 | 0.0017 | 0.000138
| 8. Other (please specify) |  |  |  | 0 | 0 | 0 | 0 | 0.0162 | 0.0030691
| Emissions of SF6 from (1) window plate production and (2) running shoes and of PFC used as detergent. |  |  |  | 0 | 0 | 0 | 0 | 0.0162 | 0.003069
PFC, no specific allocation due to C
SF6, no specific allocation due to C
One Component Foams
Semiconductors, Electrical and production of trainers
| G. Other (please specify) | 0 | 0 | 0 | 0 | 0 | 0 | 0 | 0 | 0 | 0 | 0 | 0 | 0
2D1 Pulp and paper, spent cooking liquor
1995
| GREENHOUSE GAS SOURCE AND SINK | CO2 | CH4 | N2O | HFCs(1) |  | PFCs(1) |  | SF6 |  | NOx | CO | NMVOC | SO2
| CATEGORIES |  |  |  | P | A | P | A | P | A
|  | (Gg) |  |  | CO2 equivalent (Gg) |  |  |  | (Gg)
| Total Industrial Processes | 1374.8728 | 0 | 2.9156 | 978.2041 | 217.7282 | 10.5 | 0.50225 | 0.0154 | 0.004492 | 0.612 | 0 | 0.68561 | 0
| A. Mineral Products | 1334.5748 | 0 | 0 | [6 empty] | 0 | 0 | 0 | 0
| 1. Cement Production | 1203.777 | [11 empty] | IE
| 2. Lime Production | 116.7308
| 3. Limestone and Dolomite Use | NE
| 4. Soda Ash Production and Use | 0
| 5. Asphalt Roofing | NE | 0 | [8 empty] | NE | NE
| 6. Road Paving with Asphalt | NE | 0 | [7 empty] | NE | NE | NE | NE
| 7. Other (please specify) | 14.067 | 0 | 0 | [6 empty] | 0 | 0 | 0 | 0
Bricks and Tiles (decarbonizing)
MgCO3 Sinter Plants
Ceramics
Mineral products
| Glass Production | 14.067 | NE | NE | [6 empty] | NE | NE | NE | NE
Sinter Production
Glass and Mineral Wool Production
Batteries Manufacturing
Mining, other activities
Concrete pumic stone
Magnesites production
Not attributable to specific sectors
| B. Chemical Industry | 1.739 | 0 | 2.9156 | 0 | 0 | 0 | 0 | 0 | 0 | 0.612 | 0 | 0.057 | 0
| 1. Ammonia Production | NO | NO | [7 empty] | NO | NO | NO | NO
| 2. Nitric Acid Production | 0 |  | 2.9156 | [6 empty] | 0.612
| 3. Adipic Acid Production |  |  | NO | [6 empty] | NO | NO | NO
| 4. Carbide Production | 0 | 0 | [8 empty] | NO | NO | NO
| 5. Other (please specify) | 1.739 | 0 | 0 | 0 | 0 | 0 | 0 | 0 | 0 | 0 | 0 | 0.057 | 0
Other Chemical Products
Production of organic substances
Production of caprolactam
| Catalysts / Fertilizers | 1.739 | NE | NE | NE | NE | NE | NE | NE | NE | 0 | NE | 0.057 | NE
sulphuric acid production
organic chemicals production
| C. Metal Production | 38.559 | 0 | 0 | 0 | 0 | 0 | 0 | 0 | 0.0015 | 0 | 0 | 0 | 0
| 1. Iron and Steel Production | 38.559 | 0 | 0 | [6 empty] | NE | NE | NE | NE
| 2. Ferroalloys Production | NO | NO | [7 empty] | NE | NE | NE | NE
| 3. Aluminium Production | NO | NO |  |  |  |  | 0 |  |  | NO | NO | NO | NO
| 4. SF6 Used in Aluminium and Magnesium Foundries | [8 empty] | 0.0015
| 5. Other (please specify) | 0 | 0 | 0 | 0 | 0 | 0 | 0 | 0 | 0 | 0 | 0 | 0 | 0
Non-ferrous metal industries
Nickel production
Silicium production
All metal production
| GREENHOUSE GAS SOURCE AND SINK | CO2 | CH4 | N2O | HFCs(1) |  | PFCs(1) |  | SF6 |  | NOx | CO | NMVOC | SO2
| CATEGORIES |  |  |  | P | A | P | A | P | A
|  | (Gg) |  |  | CO2 equivalent (Gg) |  |  |  | (Gg)
| D. Other Production | NE | [8 empty] | 0 | 0 | 0.6286 | 0
| 1. Pulp and Paper | [9 empty] | NE | NE | NE | NE
| 2. Food and Drink(2) | NE | [10 empty] | 0.6286
| E. Production of Halocarbons and SF6 |  |  |  |  | 0 |  | 0 |  | 0
| 1. By-product Emissions |  |  |  |  | 0 |  | 0 |  | 0
| Production of HCFC-22 |  |  |  |  | 0
| Other |  |  |  |  | 0 |  | 0 |  | 0
| 2. Fugitive Emissions |  |  |  |  | 0 |  | 0 |  | 0
| 3. Other (please specify) |  |  |  |  | 0 |  | 0 |  | 0
| F. Consumption of Halocarbons and SF6 |  |  |  | 978.2041 | 217.7282 | 10.5 | 0.50225 | 0.0154 | 0.002992
| 1. Refrigeration and Air Conditioning Equipment |  |  |  | 593.7566 | 35.1501 | 10.5 | 0.50225 | 0 | 0
| 2. Foam Blowing |  |  |  | 384.4475 | 182.578 | 0 | 0 | 0 | 0
| 3. Fire Extinguishers |  |  |  | 0 | 0 | 0 | 0 | 0 | 0
| 4. Aerosols/ Metered Dose Inhalers |  |  |  | 0 | 0 | 0 | 0 | 0 | 0
| 5. Solvents |  |  |  | 0 | 0 | 0 | 0 | 0 | 0
| 6. Semiconductor Manufacture |  |  |  | 0 | 0 | 0 | 0 | 0 | 0
| 7. Electrical Equipment |  |  |  | 0 | 0 | 0 | 0 | 0.0014 | 0.000162
| 8. Other (please specify) |  |  |  | 0 | 0 | 0 | 0 | 0.014 | 0.00283
| Emissions of SF6 from (1) window plate production and (2) running shoes and of PFC used as detergent. |  |  |  | 0 | 0 | 0 | 0 | 0.014 | 0.00283
PFC, no specific allocation due to C
SF6, no specific allocation due to C
One Component Foams
Semiconductors, Electrical and production of trainers
| G. Other (please specify) | 0 | 0 | 0 | 0 | 0 | 0 | 0 | 0 | 0 | 0 | 0 | 0 | 0
2D1 Pulp and paper, spent cooking liquor
1996
| GREENHOUSE GAS SOURCE AND SINK | CO2 | CH4 | N2O | HFCs(1) |  | PFCs(1) |  | SF6 |  | NOx | CO | NMVOC | SO2
| CATEGORIES |  |  |  | P | A | P | A | P | A
|  | (Gg) |  |  | CO2 equivalent (Gg) |  |  |  | (Gg)
| Total Industrial Processes | 1446.3252 | 0 | 2.6914 | 1220.2219 | 329.3026 | 21 | 1.6595 | 0.0106 | 0.002552 | 0.5432 | 0 | 0.81246 | 0
| A. Mineral Products | 1409.4017 | 0 | 0 | [6 empty] | 0 | 0 | 0.1 | 0
| 1. Cement Production | 1282.0636 | [11 empty] | IE
| 2. Lime Production | 113.4021
| 3. Limestone and Dolomite Use | NE
| 4. Soda Ash Production and Use | 0
| 5. Asphalt Roofing | NE | 0 | [8 empty] | NE | NE
| 6. Road Paving with Asphalt | NE | 0 | [7 empty] | NE | NE | NE | NE
| 7. Other (please specify) | 13.936 | 0 | 0 | [6 empty] | 0 | 0 | 0.1 | 0
Bricks and Tiles (decarbonizing)
MgCO3 Sinter Plants
Ceramics
Mineral products
| Glass Production | 13.936 | NE | NE | [6 empty] | NE | NE | 0.1 | NE
Sinter Production
Glass and Mineral Wool Production
Batteries Manufacturing
Mining, other activities
Concrete pumic stone
Magnesites production
Not attributable to specific sectors
| B. Chemical Industry | 1.7385 | 0 | 2.6914 | 0 | 0 | 0 | 0 | 0 | 0 | 0.5432 | 0 | 0.113 | 0
| 1. Ammonia Production | NO | NO | [7 empty] | NO | NO | NO | NO
| 2. Nitric Acid Production | 0 |  | 2.6914 | [6 empty] | 0.504
| 3. Adipic Acid Production |  |  | NO | [6 empty] | NO | NO | NO
| 4. Carbide Production | 0 | 0 | [8 empty] | NO | NO | NO
| 5. Other (please specify) | 1.7385 | 0 | 0 | 0 | 0 | 0 | 0 | 0 | 0 | 0.0392 | 0 | 0.113 | 0
Other Chemical Products
Production of organic substances
Production of caprolactam
| Catalysts / Fertilizers | 1.7385 | NE | NE | NE | NE | NE | NE | NE | NE | 0.0392 | NE | 0.113 | NE
sulphuric acid production
organic chemicals production
| C. Metal Production | 35.185 | 0 | 0 | 0 | 0 | 0 | 0 | 0 | 0.0004 | 0 | 0 | 0 | 0
| 1. Iron and Steel Production | 35.185 | 0 | 0 | [6 empty] | NE | NE | NE | NE
| 2. Ferroalloys Production | NO | NO | [7 empty] | NE | NE | NE | NE
| 3. Aluminium Production | NO | NO |  |  |  |  | 0 |  |  | NO | NO | NO | NO
| 4. SF6 Used in Aluminium and Magnesium Foundries | [8 empty] | 0.0004
| 5. Other (please specify) | 0 | 0 | 0 | 0 | 0 | 0 | 0 | 0 | 0 | 0 | 0 | 0 | 0
Non-ferrous metal industries
Nickel production
Silicium production
All metal production
| GREENHOUSE GAS SOURCE AND SINK | CO2 | CH4 | N2O | HFCs(1) |  | PFCs(1) |  | SF6 |  | NOx | CO | NMVOC | SO2
| CATEGORIES |  |  |  | P | A | P | A | P | A
|  | (Gg) |  |  | CO2 equivalent (Gg) |  |  |  | (Gg)
| D. Other Production | NE | [8 empty] | 0 | 0 | 0.59946 | 0
| 1. Pulp and Paper | [9 empty] | NE | NE | NE | NE
| 2. Food and Drink(2) | NE | [10 empty] | 0.59946
| E. Production of Halocarbons and SF6 |  |  |  |  | 0 |  | 0 |  | 0
| 1. By-product Emissions |  |  |  |  | 0 |  | 0 |  | 0
| Production of HCFC-22 |  |  |  |  | 0
| Other |  |  |  |  | 0 |  | 0 |  | 0
| 2. Fugitive Emissions |  |  |  |  | 0 |  | 0 |  | 0
| 3. Other (please specify) |  |  |  |  | 0 |  | 0 |  | 0
| F. Consumption of Halocarbons and SF6 |  |  |  | 1220.2219 | 329.3026 | 21 | 1.6595 | 0.0106 | 0.002152
| 1. Refrigeration and Air Conditioning Equipment |  |  |  | 742.3476 | 81.1054 | 21 | 1.6595 | 0 | 0
| 2. Foam Blowing |  |  |  | 477.8743 | 248.1972 | 0 | 0 | 0 | 0
| 3. Fire Extinguishers |  |  |  | 0 | 0 | 0 | 0 | 0 | 0
| 4. Aerosols/ Metered Dose Inhalers |  |  |  | 0 | 0 | 0 | 0 | 0 | 0
| 5. Solvents |  |  |  | 0 | 0 | 0 | 0 | 0 | 0
| 6. Semiconductor Manufacture |  |  |  | 0 | 0 | 0 | 0 | 0 | 0
| 7. Electrical Equipment |  |  |  | 0 | 0 | 0 | 0 | 0.001 | 0.000181
| 8. Other (please specify) |  |  |  | 0 | 0 | 0 | 0 | 0.0096 | 0.001971
| Emissions of SF6 from (1) window plate production and (2) running shoes and of PFC used as detergent. |  |  |  | 0 | 0 | 0 | 0 | 0.0096 | 0.001971
PFC, no specific allocation due to C
SF6, no specific allocation due to C
One Component Foams
Semiconductors, Electrical and production of trainers
| G. Other (please specify) | 0 | 0 | 0 | 0 | 0 | 0 | 0 | 0 | 0 | 0 | 0 | 0 | 0
2D1 Pulp and paper, spent cooking liquor
1997
| GREENHOUSE GAS SOURCE AND SINK | CO2 | CH4 | N2O | HFCs(1) |  | PFCs(1) |  | SF6 |  | NOx | CO | NMVOC | SO2
| CATEGORIES |  |  |  | P | A | P | A | P | A
|  | (Gg) |  |  | CO2 equivalent (Gg) |  |  |  | (Gg)
| Total Industrial Processes | 1612.4278 | 0 | 2.7362 | 1117.5645 | 323.7533 | 56 | 4.1186 | 0.012 | 0.003058 | 0.611 | 0 | 0.71078 | 0
| A. Mineral Products | 1575.5551 | 0 | 0 | [6 empty] | 0 | 0 | 0.093 | 0
| 1. Cement Production | 1441.0292 | [11 empty] | IE
| 2. Lime Production | 120.5249
| 3. Limestone and Dolomite Use | NE
| 4. Soda Ash Production and Use | 0
| 5. Asphalt Roofing | NE | 0 | [8 empty] | NE | NE
| 6. Road Paving with Asphalt | NE | 0 | [7 empty] | NE | NE | NE | NE
| 7. Other (please specify) | 14.001 | 0 | 0 | [6 empty] | 0 | 0 | 0.093 | 0
Bricks and Tiles (decarbonizing)
MgCO3 Sinter Plants
Ceramics
Mineral products
| Glass Production | 14.001 | NE | NE | [6 empty] | IE | IE | 0.093 | NE
Sinter Production
Glass and Mineral Wool Production
Batteries Manufacturing
Mining, other activities
Concrete pumic stone
Magnesites production
Not attributable to specific sectors
| B. Chemical Industry | 1.8667 | 0 | 2.7362 | 0 | 0 | 0 | 0 | 0 | 0 | 0.611 | 0 | 0.044 | 0
| 1. Ammonia Production | NO | NO | [7 empty] | NO | NO | NO | NO
| 2. Nitric Acid Production | 0 |  | 2.7362 | [6 empty] | 0.571
| 3. Adipic Acid Production |  |  | NO | [6 empty] | NO | NO | NO
| 4. Carbide Production | 0 | 0 | [8 empty] | NO | NO | NO
| 5. Other (please specify) | 1.8667 | 0 | 0 | 0 | 0 | 0 | 0 | 0 | 0 | 0.04 | 0 | 0.044 | 0
Other Chemical Products
Production of organic substances
Production of caprolactam
| Catalysts / Fertilizers | 1.8667 | NE | NE | NE | NE | NE | NE | NE | NE | 0.04 | NE | 0.044 | NE
sulphuric acid production
organic chemicals production
| C. Metal Production | 35.006 | 0 | 0 | 0 | 0 | 0 | 0 | 0 | 0.0006 | 0 | 0 | 0 | 0
| 1. Iron and Steel Production | 35.006 | 0 | 0 | [6 empty] | NE | NE | NE | NE
| 2. Ferroalloys Production | NO | NO | [7 empty] | NE | NE | NE | NE
| 3. Aluminium Production | NO | NO |  |  |  |  | 0 |  |  | NO | NO | NO | NO
| 4. SF6 Used in Aluminium and Magnesium Foundries | [8 empty] | 0.0006
| 5. Other (please specify) | 0 | 0 | 0 | 0 | 0 | 0 | 0 | 0 | 0 | 0 | 0 | 0 | 0
Non-ferrous metal industries
Nickel production
Silicium production
All metal production
| GREENHOUSE GAS SOURCE AND SINK | CO2 | CH4 | N2O | HFCs(1) |  | PFCs(1) |  | SF6 |  | NOx | CO | NMVOC | SO2
| CATEGORIES |  |  |  | P | A | P | A | P | A
|  | (Gg) |  |  | CO2 equivalent (Gg) |  |  |  | (Gg)
| D. Other Production | NE | [8 empty] | 0 | 0 | 0.57378 | 0
| 1. Pulp and Paper | [9 empty] | NE | NE | NE | NE
| 2. Food and Drink(2) | NE | [10 empty] | 0.57378
| E. Production of Halocarbons and SF6 |  |  |  |  | 0 |  | 0 |  | 0
| 1. By-product Emissions |  |  |  |  | 0 |  | 0 |  | 0
| Production of HCFC-22 |  |  |  |  | 0
| Other |  |  |  |  | 0 |  | 0 |  | 0
| 2. Fugitive Emissions |  |  |  |  | 0 |  | 0 |  | 0
| 3. Other (please specify) |  |  |  |  | 0 |  | 0 |  | 0
| F. Consumption of Halocarbons and SF6 |  |  |  | 1117.5645 | 323.7533 | 56 | 4.1186 | 0.012 | 0.002458
| 1. Refrigeration and Air Conditioning Equipment |  |  |  | 720.452 | 142.0217 | 56 | 4.1186 | 0 | 0
| 2. Foam Blowing |  |  |  | 397.1125 | 181.7316 | 0 | 0 | 0 | 0
| 3. Fire Extinguishers |  |  |  | 0 | 0 | 0 | 0 | 0 | 0
| 4. Aerosols/ Metered Dose Inhalers |  |  |  | 0 | 0 | 0 | 0 | 0 | 0
| 5. Solvents |  |  |  | 0 | 0 | 0 | 0 | 0 | 0
| 6. Semiconductor Manufacture |  |  |  | 0 | 0 | 0 | 0 | 0 | 0
| 7. Electrical Equipment |  |  |  | 0 | 0 | 0 | 0 | 0.0042 | 0.00038
| 8. Other (please specify) |  |  |  | 0 | 0 | 0 | 0 | 0.0078 | 0.002078
| Emissions of SF6 from (1) window plate production and (2) running shoes and of PFC used as detergent. |  |  |  | 0 | 0 | 0 | 0 | 0.0078 | 0.002078
PFC, no specific allocation due to C
SF6, no specific allocation due to C
One Component Foams
Semiconductors, Electrical and production of trainers
| G. Other (please specify) | 0 | 0 | 0 | 0 | 0 | 0 | 0 | 0 | 0 | 0 | 0 | 0 | 0
2D1 Pulp and paper, spent cooking liquor
1998
| GREENHOUSE GAS SOURCE AND SINK | CO2 | CH4 | N2O | HFCs(1) |  | PFCs(1) |  | SF6 |  | NOx | CO | NMVOC | SO2
| CATEGORIES |  |  |  | P | A | P | A | P | A
|  | (Gg) |  |  | CO2 equivalent (Gg) |  |  |  | (Gg)
| Total Industrial Processes | 1618.4569 | 0 | 2.6016 | 1823.8249 | 411.1982 | 42 | 9.0967 | 0.00845 | 0.002488 | 0.4718 | 0 | 0.64572 | 0
| A. Mineral Products | 1574.8453 | 0 | 0 | [6 empty] | 0 | 0 | 0.103 | 0
| 1. Cement Production | 1452.4804 | [11 empty] | IE
| 2. Lime Production | 107.4029
| 3. Limestone and Dolomite Use | NE
| 4. Soda Ash Production and Use | 0
| 5. Asphalt Roofing | NE | 0 | [8 empty] | NE | NE
| 6. Road Paving with Asphalt | NE | 0 | [7 empty] | NE | NE | NE | NE
| 7. Other (please specify) | 14.962 | 0 | 0 | [6 empty] | 0 | 0 | 0.103 | 0
Bricks and Tiles (decarbonizing)
MgCO3 Sinter Plants
Ceramics
Mineral products
| Glass Production | 14.962 | NE | NE | [6 empty] | IE | IE | 0.103 | NE
Sinter Production
Glass and Mineral Wool Production
Batteries Manufacturing
Mining, other activities
Concrete pumic stone
Magnesites production
Not attributable to specific sectors
| B. Chemical Industry | 1.4226 | 0 | 2.6016 | 0 | 0 | 0 | 0 | 0 | 0 | 0.4718 | 0 | 0.04 | 0
| 1. Ammonia Production | NO | NO | 0 | [6 empty] | NO | NO | NO | NO
| 2. Nitric Acid Production | 0 |  | 2.6016 | [6 empty] | 0.419
| 3. Adipic Acid Production |  |  | NO | [6 empty] | NO | NO | NO
| 4. Carbide Production | 0 | 0 | [8 empty] | NO | NO | NO
| 5. Other (please specify) | 1.4226 | 0 | 0 | 0 | 0 | 0 | 0 | 0 | 0 | 0.0528 | 0 | 0.04 | 0
Other Chemical Products
Production of organic substances
Production of caprolactam
| Catalysts / Fertilizers | 1.4226 | NE | NE | NE | NE | NE | NE | NE | NE | 0.0528 | NE | 0.04 | NE
sulphuric acid production
organic chemicals production
| C. Metal Production | 42.189 | 0 | 0 | 0 | 0 | 0 | 0 | 0 | 0.0007 | 0 | 0 | 0 | 0
| 1. Iron and Steel Production | 42.189 | 0 | 0 | [6 empty] | NE | NE | NE | NE
| 2. Ferroalloys Production | NO | NO | [7 empty] | NE | NE | NE | NE
| 3. Aluminium Production | NO | NO |  |  |  |  | 0 |  |  | NO | NO | NO | NO
| 4. SF6 Used in Aluminium and Magnesium Foundries | [8 empty] | 0.0007
| 5. Other (please specify) | 0 | 0 | 0 | 0 | 0 | 0 | 0 | 0 | 0 | 0 | 0 | 0 | 0
Non-ferrous metal industries
Nickel production
Silicium production
All metal production
| GREENHOUSE GAS SOURCE AND SINK | CO2 | CH4 | N2O | HFCs(1) |  | PFCs(1) |  | SF6 |  | NOx | CO | NMVOC | SO2
| CATEGORIES |  |  |  | P | A | P | A | P | A
|  | (Gg) |  |  | CO2 equivalent (Gg) |  |  |  | (Gg)
| D. Other Production | NE | [8 empty] | 0 | 0 | 0.50272 | 0
| 1. Pulp and Paper | [9 empty] | NE | NE | NE | NE
| 2. Food and Drink(2) | NE | [10 empty] | 0.50272
| E. Production of Halocarbons and SF6 |  |  |  |  | 0 |  | 0 |  | 0
| 1. By-product Emissions |  |  |  |  | 0 |  | 0 |  | 0
| Production of HCFC-22 |  |  |  |  | 0
| Other |  |  |  |  | 0 |  | 0 |  | 0
| 2. Fugitive Emissions |  |  |  |  | 0 |  | 0 |  | 0
| 3. Other (please specify) |  |  |  |  | 0 |  | 0 |  | 0
| F. Consumption of Halocarbons and SF6 |  |  |  | 1823.8249 | 411.1982 | 42 | 9.0967 | 0.00845 | 0.001788
| 1. Refrigeration and Air Conditioning Equipment |  |  |  | 1235.6298 | 195.7244 | 42 | 9.0967 | 0 | 0
| 2. Foam Blowing |  |  |  | 586.882 | 214.6806 | 0 | 0 | 0 | 0
| 3. Fire Extinguishers |  |  |  | 0 | 0 | 0 | 0 | 0 | 0
| 4. Aerosols/ Metered Dose Inhalers |  |  |  | 1.3 | 0.78 | 0 | 0 | 0 | 0
| 5. Solvents |  |  |  | 0 | 0 | 0 | 0 | 0 | 0
| 6. Semiconductor Manufacture |  |  |  | 0 | 0 | 0 | 0 | 0 | 0
| 7. Electrical Equipment |  |  |  | 0 | 0 | 0 | 0 | 0.00115 | 0.000267
| 8. Other (please specify) |  |  |  | 0.013 | 0.01326 | 0 | 0 | 0.0073 | 0.001521
| Emissions of SF6 from (1) window plate production and (2) running shoes and of PFC used as detergent. |  |  |  | 0.013 | 0.01326 | 0 | 0 | 0.0073 | 0.001521
PFC, no specific allocation due to C
SF6, no specific allocation due to C
One Component Foams
Semiconductors, Electrical and production of trainers
| G. Other (please specify) | 0 | 0 | 0 | 0 | 0 | 0 | 0 | 0 | 0 | 0 | 0 | 0 | 0
2D1 Pulp and paper, spent cooking liquor
1999
| GREENHOUSE GAS SOURCE AND SINK | CO2 | CH4 | N2O | HFCs(1) |  | PFCs(1) |  | SF6 |  | NOx | CO | NMVOC | SO2
| CATEGORIES |  |  |  | P | A | P | A | P | A
|  | (Gg) |  |  | CO2 equivalent (Gg) |  |  |  | (Gg)
| Total Industrial Processes | 1538.9314 | 0 | 3.0652 | 1600.9125 | 502.9828 | 48.3 | 12.4815 | 0.0119 | 0.002736 | 0.5046 | 0 | 0.6045 | 0
| A. Mineral Products | 1494.1382 | 0 | 0 | [6 empty] | 0 | 0 | 0.062 | 0
| 1. Cement Production | 1365.0981 | [11 empty] | IE
| 2. Lime Production | 110.9051
| 3. Limestone and Dolomite Use | NE
| 4. Soda Ash Production and Use | 0
| 5. Asphalt Roofing | NE | 0 | [8 empty] | NE | NE
| 6. Road Paving with Asphalt | NE | 0 | [7 empty] | NE | NE | NE | NE
| 7. Other (please specify) | 18.135 | 0 | 0 | [6 empty] | 0 | 0 | 0.062 | 0
Bricks and Tiles (decarbonizing)
MgCO3 Sinter Plants
Ceramics
Mineral products
| Glass Production | 18.135 | NE | NE | [6 empty] | IE | IE | 0.062 | NE
Sinter Production
Glass and Mineral Wool Production
Batteries Manufacturing
Mining, other activities
Concrete pumic stone
Magnesites production
Not attributable to specific sectors
| B. Chemical Industry | 1.7582 | 0 | 3.0652 | 0 | 0 | 0 | 0 | 0 | 0 | 0.5046 | 0 | 0.041 | 0
| 1. Ammonia Production | NO | NO | 0 | [6 empty] | NO | NO | NO | NO
| 2. Nitric Acid Production | 0 |  | 3.0652 | [6 empty] | 0.451
| 3. Adipic Acid Production |  |  | NO | [6 empty] | NO | NO | NO
| 4. Carbide Production | 0 | 0 | [8 empty] | NO | NO | NO
| 5. Other (please specify) | 1.7582 | 0 | 0 | 0 | 0 | 0 | 0 | 0 | 0 | 0.0536 | 0 | 0.041 | 0
Other Chemical Products
Production of organic substances
Production of caprolactam
| Catalysts / Fertilizers | 1.7582 | NE | NE | NE | NE | NE | NE | NE | NE | 0.0536 | NE | 0.041 | NE
sulphuric acid production
organic chemicals production
| C. Metal Production | 43.035 | 0 | 0 | 0 | 0 | 0 | 0 | 0 | 0.0007 | 0 | 0 | 0 | 0
| 1. Iron and Steel Production | 43.035 | 0 | 0 | [6 empty] | NE | NE | NE | NE
| 2. Ferroalloys Production | NO | NO | [7 empty] | NE | NE | NE | NE
| 3. Aluminium Production | NO | NO |  |  |  |  | 0 |  |  | NO | NO | NO | NO
| 4. SF6 Used in Aluminium and Magnesium Foundries | [8 empty] | 0.0007
| 5. Other (please specify) | 0 | 0 | 0 | 0 | 0 | 0 | 0 | 0 | 0 | 0 | 0 | 0 | 0
Non-ferrous metal industries
Nickel production
Silicium production
All metal production
| GREENHOUSE GAS SOURCE AND SINK | CO2 | CH4 | N2O | HFCs(1) |  | PFCs(1) |  | SF6 |  | NOx | CO | NMVOC | SO2
| CATEGORIES |  |  |  | P | A | P | A | P | A
|  | (Gg) |  |  | CO2 equivalent (Gg) |  |  |  | (Gg)
| D. Other Production | NE | [8 empty] | 0 | 0 | 0.5015 | 0
| 1. Pulp and Paper | [9 empty] | NE | NE | NE | NE
| 2. Food and Drink(2) | NE | [10 empty] | 0.5015
| E. Production of Halocarbons and SF6 |  |  |  |  | 0 |  | 0 |  | 0
| 1. By-product Emissions |  |  |  |  | 0 |  | 0 |  | 0
| Production of HCFC-22 |  |  |  |  | 0
| Other |  |  |  |  | 0 |  | 0 |  | 0
| 2. Fugitive Emissions |  |  |  |  | 0 |  | 0 |  | 0
| 3. Other (please specify) |  |  |  |  | 0 |  | 0 |  | 0
| F. Consumption of Halocarbons and SF6 |  |  |  | 1600.9125 | 502.9828 | 48.3 | 12.4815 | 0.0119 | 0.002036
| 1. Refrigeration and Air Conditioning Equipment |  |  |  | 1203.5354 | 324.6795 | 48.3 | 12.4815 | 0 | 0
| 2. Foam Blowing |  |  |  | 379.1771 | 167.7733 | 0 | 0 | 0 | 0
| 3. Fire Extinguishers |  |  |  | 0 | 0 | 0 | 0 | 0 | 0
| 4. Aerosols/ Metered Dose Inhalers |  |  |  | 18.2 | 10.53 | 0 | 0 | 0 | 0
| 5. Solvents |  |  |  | 0 | 0 | 0 | 0 | 0 | 0
| 6. Semiconductor Manufacture |  |  |  | 0 | 0 | 0 | 0 | 0 | 0
| 7. Electrical Equipment |  |  |  | 0 | 0 | 0 | 0 | 0.0047 | 0.000483
| 8. Other (please specify) |  |  |  | 0 | 0 | 0 | 0 | 0.0072 | 0.001553
| Emissions of SF6 from (1) window plate production and (2) running shoes and of PFC used as detergent. |  |  |  | 0 | 0 | 0 | 0 | 0.0072 | 0.001553
PFC, no specific allocation due to C
SF6, no specific allocation due to C
One Component Foams
Semiconductors, Electrical and production of trainers
| G. Other (please specify) | 0 | 0 | 0 | 0 | 0 | 0 | 0 | 0 | 0 | 0 | 0 | 0 | 0
2D1 Pulp and paper, spent cooking liquor
2000
| GREENHOUSE GAS SOURCE AND SINK | CO2 | CH4 | N2O | HFCs(1) |  | PFCs(1) |  | SF6 |  | NOx | CO | NMVOC | SO2
| CATEGORIES |  |  |  | P | A | P | A | P | A
|  | (Gg) |  |  | CO2 equivalent (Gg) |  |  |  | (Gg)
| Total Industrial Processes | 1574.1745 | 0 | 3.2371 | 1653.4823 | 604.6369 | 47.88 | 17.8904 | 0.008129 | 0.002479 | 0.4506 | 0 | 0.53527 | 0
| A. Mineral Products | 1530.7687 | 0 | 0 | [6 empty] | 0 | 0 | 0.04 | 0
| 1. Cement Production | 1405.6439 | [11 empty] | IE
| 2. Lime Production | 109.2558
| 3. Limestone and Dolomite Use | NE
| 4. Soda Ash Production and Use | 0
| 5. Asphalt Roofing | NE | 0 | [8 empty] | NE | NE
| 6. Road Paving with Asphalt | NE | 0 | [7 empty] | NE | NE | NE | NE
| 7. Other (please specify) | 15.869 | 0 | 0 | [6 empty] | 0 | 0 | 0.04 | 0
Bricks and Tiles (decarbonizing)
MgCO3 Sinter Plants
Ceramics
Mineral products
| Glass Production | 15.869 | NE | NE | [6 empty] | IE | IE | 0.04 | NE
Sinter Production
Glass and Mineral Wool Production
Batteries Manufacturing
Mining, other activities
Concrete pumic stone
Magnesites production
Not attributable to specific sectors
| B. Chemical Industry | 2.6798 | 0 | 3.2371 | 0 | 0 | 0 | 0 | 0 | 0 | 0.4506 | 0 | 0.029 | 0
| 1. Ammonia Production | NO | NO | [7 empty] | NO | NO | NO | NO
| 2. Nitric Acid Production | 0 |  | 3.2371 | [6 empty] | 0.413
| 3. Adipic Acid Production |  |  | NO | [6 empty] | NO | NO | NO
| 4. Carbide Production | 0 | 0 | [8 empty] | NO | NO | NO
| 5. Other (please specify) | 2.6798 | 0 | 0 | 0 | 0 | 0 | 0 | 0 | 0 | 0.0376 | 0 | 0.029 | 0
Other Chemical Products
Production of organic substances
Production of caprolactam
| Catalysts / Fertilizers | 2.6798 | NE | NE | NE | NE | NE | NE | NE | NE | 0.0376 | NE | 0.029 | NE
sulphuric acid production
organic chemicals production
| C. Metal Production | 40.726 | 0 | 0 | 0 | 0 | 0 | 0 | 0 | 0.000891 | 0 | 0 | 0 | 0
| 1. Iron and Steel Production | 40.726 | 0 | 0 | [6 empty] | NE | NE | NE | NE
| 2. Ferroalloys Production | NO | NO | [7 empty] | NE | NE | NE | NE
| 3. Aluminium Production | NO | NO |  |  |  |  | 0 |  |  | NO | NO | NO | NO
| 4. SF6 Used in Aluminium and Magnesium Foundries | [8 empty] | 0.000891
| 5. Other (please specify) | 0 | 0 | 0 | 0 | 0 | 0 | 0 | 0 | 0 | 0 | 0 | 0 | 0
Non-ferrous metal industries
Nickel production
Silicium production
All metal production
| GREENHOUSE GAS SOURCE AND SINK | CO2 | CH4 | N2O | HFCs(1) |  | PFCs(1) |  | SF6 |  | NOx | CO | NMVOC | SO2
| CATEGORIES |  |  |  | P | A | P | A | P | A
|  | (Gg) |  |  | CO2 equivalent (Gg) |  |  |  | (Gg)
| D. Other Production | NE | [8 empty] | 0 | 0 | 0.46627 | 0
| 1. Pulp and Paper | [9 empty] | NE | NE | NE | NE
| 2. Food and Drink(2) | NE | [10 empty] | 0.46627
| E. Production of Halocarbons and SF6 |  |  |  |  | 0 |  | 0 |  | 0
| 1. By-product Emissions |  |  |  |  | 0 |  | 0 |  | 0
| Production of HCFC-22 |  |  |  |  | 0
| Other |  |  |  |  | 0 |  | 0 |  | 0
| 2. Fugitive Emissions |  |  |  |  | 0 |  | 0 |  | 0
| 3. Other (please specify) |  |  |  |  | 0 |  | 0 |  | 0
| F. Consumption of Halocarbons and SF6 |  |  |  | 1653.4823 | 604.6369 | 47.88 | 17.8904 | 0.008129 | 0.001588
| 1. Refrigeration and Air Conditioning Equipment |  |  |  | 1302.6692 | 420.0171 | 44.1 | 16.0004 | 0 | 0
| 2. Foam Blowing |  |  |  | 335.8631 | 167.8498 | 0 | 0 | 0 | 0
| 3. Fire Extinguishers |  |  |  | 0 | 0 | 0 | 0 | 0 | 0
| 4. Aerosols/ Metered Dose Inhalers |  |  |  | 14.95 | 16.77 | 0 | 0 | 0 | 0
| 5. Solvents |  |  |  | 0 | 0 | 0 | 0 | 0 | 0
| 6. Semiconductor Manufacture |  |  |  | 0 | 0 | 0 | 0 | 0 | 0
| 7. Electrical Equipment |  |  |  | 0 | 0 | 0 | 0 | 0.004 | 0.000469
| 8. Other (please specify) |  |  |  | 0 | 0 | 3.78 | 1.89 | 0.004129 | 0.001119
| Emissions of SF6 from (1) window plate production and (2) running shoes and of PFC used as detergent. |  |  |  | 0 | 0 | 3.78 | 1.89 | 0.004129 | 0.001119
PFC, no specific allocation due to C
SF6, no specific allocation due to C
One Component Foams
Semiconductors, Electrical and production of trainers
| G. Other (please specify) | 0 | 0 | 0 | 0 | 0 | 0 | 0 | 0 | 0 | 0 | 0 | 0 | 0
2D1 Pulp and paper, spent cooking liquor
2001
| GREENHOUSE GAS SOURCE AND SINK | CO2 | CH4 | N2O | HFCs(1) |  | PFCs(1) |  | SF6 |  | NOx | CO | NMVOC | SO2
| CATEGORIES |  |  |  | P | A | P | A | P | A
|  | (Gg) |  |  | CO2 equivalent (Gg) |  |  |  | (Gg)
| Total Industrial Processes | 1605.8704 | 0 | 2.8558 | 1080.7993 | 647.3157 | 26.054 | 22.127 | 0.0047433 | 0.0012731 | 0.4316 | 0 | 0.49911 | 0
| A. Mineral Products | 1556.0973 | 0 | 0 | [6 empty] | 0 | 0 | 0.018 | 0
| 1. Cement Production | 1431.6029 | [11 empty] | IE
| 2. Lime Production | 108.4904
| 3. Limestone and Dolomite Use | NE
| 4. Soda Ash Production and Use | 0
| 5. Asphalt Roofing | NE | 0 | [8 empty] | NE | NE
| 6. Road Paving with Asphalt | NE | 0 | [7 empty] | NE | NE | NE | NE
| 7. Other (please specify) | 16.004 | 0 | 0 | [6 empty] | 0 | 0 | 0.018 | 0
Bricks and Tiles (decarbonizing)
MgCO3 Sinter Plants
Ceramics
Mineral products
| Glass Production | 16.004 | NE | NE | [6 empty] | IE | IE | 0.018 | NE
Sinter Production
Glass and Mineral Wool Production
Batteries Manufacturing
Mining, other activities
Concrete pumic stone
Magnesites production
Not attributable to specific sectors
| B. Chemical Industry | 3.0961 | 0 | 2.8558 | 0 | 0 | 0 | 0 | 0 | 0 | 0.4316 | 0 | 0.029041 | 0
| 1. Ammonia Production | NO | NO | [7 empty] | NO | NO | NO | NO
| 2. Nitric Acid Production | 0 |  | 2.8558 | [6 empty] | 0.41
| 3. Adipic Acid Production |  |  | NO | [6 empty] | NO | NO | NO
| 4. Carbide Production | 0 | 0 | [8 empty] | NO | NO | NO
| 5. Other (please specify) | 3.0961 | 0 | 0 | 0 | 0 | 0 | 0 | 0 | 0 | 0.0216 | 0 | 0.029041 | 0
Other Chemical Products
Production of organic substances
Production of caprolactam
| Catalysts / Fertilizers | 3.0961 | NE | NE | NE | NE | NE | NE | NE | NE | 0.0216 | NE | 0.029041 | NE
sulphuric acid production
organic chemicals production
| C. Metal Production | 46.677 | 0 | 0 | 0 | 0 | 0 | 0 | 0 | 0 | 0 | 0 | 0 | 0
| 1. Iron and Steel Production | 46.677 | 0 | 0 | [6 empty] | NE | NE | NE | NE
| 2. Ferroalloys Production | NO | NO | [7 empty] | NE | NE | NE | NE
| 3. Aluminium Production | NO | NO |  |  |  |  | 0 |  |  | NO | NO | NO | NO
| 4. SF6 Used in Aluminium and Magnesium Foundries | [8 empty] | 0
| 5. Other (please specify) | 0 | 0 | 0 | 0 | 0 | 0 | 0 | 0 | 0 | 0 | 0 | 0 | 0
Non-ferrous metal industries
Nickel production
Silicium production
All metal production
| GREENHOUSE GAS SOURCE AND SINK | CO2 | CH4 | N2O | HFCs(1) |  | PFCs(1) |  | SF6 |  | NOx | CO | NMVOC | SO2
| CATEGORIES |  |  |  | P | A | P | A | P | A
|  | (Gg) |  |  | CO2 equivalent (Gg) |  |  |  | (Gg)
| D. Other Production | NE | [8 empty] | 0 | 0 | 0.45207 | 0
| 1. Pulp and Paper | [9 empty] | NE | NE | NE | NE
| 2. Food and Drink(2) | NE | [10 empty] | 0.45207
| E. Production of Halocarbons and SF6 |  |  |  |  | 0 |  | 0 |  | 0
| 1. By-product Emissions |  |  |  |  | 0 |  | 0 |  | 0
| Production of HCFC-22 |  |  |  |  | 0
| Other |  |  |  |  | 0 |  | 0 |  | 0
| 2. Fugitive Emissions |  |  |  |  | 0 |  | 0 |  | 0
| 3. Other (please specify) |  |  |  |  | 0 |  | 0 |  | 0
| F. Consumption of Halocarbons and SF6 |  |  |  | 1080.7993 | 647.3157 | 26.054 | 22.127 | 0.0047433 | 0.0012731
| 1. Refrigeration and Air Conditioning Equipment |  |  |  | 806.5665 | 449.1553 | 22.554 | 18.487 | 0 | 0
| 2. Foam Blowing |  |  |  | 263.8327 | 186.1484 | 0 | 0 | 0 | 0
| 3. Fire Extinguishers |  |  |  | 0 | 0 | 0 | 0 | 0 | 0
| 4. Aerosols/ Metered Dose Inhalers |  |  |  | 10.4 | 12.012 | 0 | 0 | 0 | 0
| 5. Solvents |  |  |  | 0 | 0 | 0 | 0 | 0 | 0
| 6. Semiconductor Manufacture |  |  |  | 0 | 0 | 0 | 0 | 0 | 0
| 7. Electrical Equipment |  |  |  | 0 | 0 | 0 | 0 | 0.00437 | 0.00052524
| 8. Other (please specify) |  |  |  | 0 | 0 | 3.5 | 3.64 | 0.00037325 | 0.00074789
| Emissions of SF6 from (1) window plate production and (2) running shoes and of PFC used as detergent. |  |  |  | 0 | 0 | 3.5 | 3.64 | 0.00037325 | 0.000748
PFC, no specific allocation due to C
SF6, no specific allocation due to C
One Component Foams
Semiconductors, Electrical and production of trainers
| G. Other (please specify) | 0 | 0 | 0 | 0 | 0 | 0 | 0 | 0 | 0 | 0 | 0 | 0 | 0
2D1 Pulp and paper, spent cooking liquor
2002
| GREENHOUSE GAS SOURCE AND SINK | CO2 | CH4 | N2O | HFCs(1) |  | PFCs(1) |  | SF6 |  | NOx | CO | NMVOC | SO2
| CATEGORIES |  |  |  | P | A | P | A | P | A
|  | (Gg) |  |  | CO2 equivalent (Gg) |  |  |  | (Gg)
| Total Industrial Processes | 1601.4004 | 0 | 2.497 | 1300.0263 | 672.059 | 13.622 | 22.1677 | 0.0014 | 0.0010464 | 0.427 | 0 | 0.5778 | 0
| A. Mineral Products | 1598.2794 | 0 | 0 | [6 empty] | 0 | 0 | 0.018 | 0
| 1. Cement Production | 1451.7709 | [11 empty] | IE
| 2. Lime Production | 130.2395
| 3. Limestone and Dolomite Use | NE
| 4. Soda Ash Production and Use | 0
| 5. Asphalt Roofing | NE | 0 | [8 empty] | NE | NE
| 6. Road Paving with Asphalt | NE | 0 | [7 empty] | NE | NE | NE | NE
| 7. Other (please specify) | 16.269 | 0 | 0 | [6 empty] | 0 | 0 | 0.018 | 0
Bricks and Tiles (decarbonizing)
MgCO3 Sinter Plants
Ceramics
Mineral products
| Glass Production | 16.269 | NE | NE | [6 empty] | IE | IE | 0.018 | NE
Sinter Production
Glass and Mineral Wool Production
Batteries Manufacturing
Mining, other activities
Concrete pumic stone
Magnesites production
Not attributable to specific sectors
| B. Chemical Industry | 3.121 | 0 | 2.497 | 0 | 0 | 0 | 0 | 0 | 0 | 0.427 | 0 | 0.026678 | 0
| 1. Ammonia Production | NO | NO | [7 empty] | NO | NO | NO | NO
| 2. Nitric Acid Production | 0 |  | 2.497 | [6 empty] | 0.397
| 3. Adipic Acid Production |  |  | NO | [6 empty] | NO | NO | NO
| 4. Carbide Production | 0 | 0 | [8 empty] | NO | NO | NO
| 5. Other (please specify) | 3.121 | 0 | 0 | 0 | 0 | 0 | 0 | 0 | 0 | 0.03 | 0 | 0.026678 | 0
Other Chemical Products
Production of organic substances
Production of caprolactam
| Catalysts / Fertilizers | 3.121 | NE | NE | NE | NE | NE | NE | NE | NE | 0.03 | NE | 0.026678 | NE
sulphuric acid production
organic chemicals production
| C. Metal Production | 0 | 0 | 0 | 0 | 0 | 0 | 0 | 0 | 0 | 0 | 0 | 0 | 0
| 1. Iron and Steel Production | 0 | 0 | 0 | [6 empty] | NE | NE | NE | NE
| 2. Ferroalloys Production | NO | NO | [7 empty] | NE | NE | NE | NE
| 3. Aluminium Production | NO | NO |  |  |  |  | 0 |  |  | NO | NO | NO | NO
| 4. SF6 Used in Aluminium and Magnesium Foundries | [8 empty] | 0
| 5. Other (please specify) | 0 | 0 | 0 | 0 | 0 | 0 | 0 | 0 | 0 | 0 | 0 | 0 | 0
Non-ferrous metal industries
Nickel production
Silicium production
All metal production
| GREENHOUSE GAS SOURCE AND SINK | CO2 | CH4 | N2O | HFCs(1) |  | PFCs(1) |  | SF6 |  | NOx | CO | NMVOC | SO2
| CATEGORIES |  |  |  | P | A | P | A | P | A
|  | (Gg) |  |  | CO2 equivalent (Gg) |  |  |  | (Gg)
| D. Other Production | NE | [8 empty] | 0 | 0 | 0.53312 | 0
| 1. Pulp and Paper | [9 empty] | NE | NE | NE | NE
| 2. Food and Drink(2) | NE | [10 empty] | 0.53312
| E. Production of Halocarbons and SF6 |  |  |  |  | 0 |  | 0 |  | 0
| 1. By-product Emissions |  |  |  |  | 0 |  | 0 |  | 0
| Production of HCFC-22 |  |  |  |  | 0
| Other |  |  |  |  | 0 |  | 0 |  | 0
| 2. Fugitive Emissions |  |  |  |  | 0 |  | 0 |  | 0
| 3. Other (please specify) |  |  |  |  | 0 |  | 0 |  | 0
| F. Consumption of Halocarbons and SF6 |  |  |  | 1300.0263 | 672.059 | 13.622 | 22.1677 | 0.0014 | 0.0010464
| 1. Refrigeration and Air Conditioning Equipment |  |  |  | 1136.0415 | 502.1555 | 10.122 | 18.6677 | 0 | 0
| 2. Foam Blowing |  |  |  | 154.2348 | 160.0365 | 0 | 0 | 0 | 0
| 3. Fire Extinguishers |  |  |  | 0 | 0 | 0 | 0 | 0 | 0
| 4. Aerosols/ Metered Dose Inhalers |  |  |  | 9.75 | 9.867 | 0 | 0 | 0 | 0
| 5. Solvents |  |  |  | 0 | 0 | 0 | 0 | 0 | 0
| 6. Semiconductor Manufacture |  |  |  | 0 | 0 | 0 | 0 | 0 | 0
| 7. Electrical Equipment |  |  |  | 0 | 0 | 0 | 0 | 0.00123 | 0.00036746
| 8. Other (please specify) |  |  |  | 0 | 0 | 3.5 | 3.5 | 0.00017 | 0.00067896
| Emissions of SF6 from (1) window plate production and (2) running shoes and of PFC used as detergent. |  |  |  | 0 | 0 | 3.5 | 3.5 | 0.00017 | 0.000679
PFC, no specific allocation due to C
SF6, no specific allocation due to C
One Component Foams
Semiconductors, Electrical and production of trainers
| G. Other (please specify) | 0 | 0 | 0 | 0 | 0 | 0 | 0 | 0 | 0 | 0 | 0 | 0 | 0
2D1 Pulp and paper, spent cooking liquor
2003
| GREENHOUSE GAS SOURCE AND SINK | CO2 | CH4 | N2O | HFCs(1) |  | PFCs(1) |  | SF6 |  | NOx | CO | NMVOC | SO2
| CATEGORIES |  |  |  | P | A | P | A | P | A
|  | (Gg) |  |  | CO2 equivalent (Gg) |  |  |  | (Gg)
| Total Industrial Processes | 1488.1847 | 0 | 2.886 | 971.0768 | 695.4772 | 3.2445 | 19.341 | 0.00185 | 0.0013126 | 0.481 | 0 | 0.56529 | 0
| A. Mineral Products | 1485.5147 | 0 | 0 | [6 empty] | 0 | 0 | 0.018 | 0
| 1. Cement Production | 1369.9067 | [11 empty] | IE
| 2. Lime Production | 102.146
| 3. Limestone and Dolomite Use | NE
| 4. Soda Ash Production and Use | 0
| 5. Asphalt Roofing | NE | 0 | [8 empty] | NE | NE
| 6. Road Paving with Asphalt | NE | 0 | [7 empty] | NE | NE | NE | NE
| 7. Other (please specify) | 13.462 | 0 | 0 | [6 empty] | 0 | 0 | 0.018 | 0
Bricks and Tiles (decarbonizing)
MgCO3 Sinter Plants
Ceramics
Mineral products
| Glass Production | 13.462 | NE | NE | [6 empty] | IE | IE | 0.018 | NE
Sinter Production
Glass and Mineral Wool Production
Batteries Manufacturing
Mining, other activities
Concrete pumic stone
Magnesites production
Not attributable to specific sectors
| B. Chemical Industry | 2.67 | 0 | 2.886 | 0 | 0 | 0 | 0 | 0 | 0 | 0.481 | 0 | 0.02542 | 0
| 1. Ammonia Production | NO | NO | [7 empty] | NO | NO | NO | NO
| 2. Nitric Acid Production | 0 |  | 2.886 | [6 empty] | 0.459
| 3. Adipic Acid Production |  |  | NO | [6 empty] | NO | NO | NO
| 4. Carbide Production | 0 | 0 | [8 empty] | NO | NO | NO
| 5. Other (please specify) | 2.67 | 0 | 0 | 0 | 0 | 0 | 0 | 0 | 0 | 0.022 | 0 | 0.02542 | 0
Other Chemical Products
Production of organic substances
Production of caprolactam
| Catalysts / Fertilizers | 2.67 | NE | NE | NE | NE | NE | NE | NE | NE | 0.022 | NE | 0.02542 | NE
sulphuric acid production
organic chemicals production
| C. Metal Production | 0 | 0 | 0 | 0 | 0 | 0 | 0 | 0 | 0 | 0 | 0 | 0 | 0
| 1. Iron and Steel Production | 0 | 0 | 0 | [6 empty] | NE | NE | NE | NE
| 2. Ferroalloys Production | NO | NO | [7 empty] | NE | NE | NE | NE
| 3. Aluminium Production | NO | NO |  |  |  |  | 0 |  |  | NO | NO | NO | NO
| 4. SF6 Used in Aluminium and Magnesium Foundries | [8 empty] | 0
| 5. Other (please specify) | 0 | 0 | 0 | 0 | 0 | 0 | 0 | 0 | 0 | 0 | 0 | 0 | 0
Non-ferrous metal industries
Nickel production
Silicium production
All metal production
| GREENHOUSE GAS SOURCE AND SINK | CO2 | CH4 | N2O | HFCs(1) |  | PFCs(1) |  | SF6 |  | NOx | CO | NMVOC | SO2
| CATEGORIES |  |  |  | P | A | P | A | P | A
|  | (Gg) |  |  | CO2 equivalent (Gg) |  |  |  | (Gg)
| D. Other Production | NE | [8 empty] | 0 | 0 | 0.52187 | 0
| 1. Pulp and Paper | [9 empty] | NE | NE | NE | NE
| 2. Food and Drink(2) | NE | [10 empty] | 0.52187
| E. Production of Halocarbons and SF6 |  |  |  |  | 0 |  | 0 |  | 0
| 1. By-product Emissions |  |  |  |  | 0 |  | 0 |  | 0
| Production of HCFC-22 |  |  |  |  | 0
| Other |  |  |  |  | 0 |  | 0 |  | 0
| 2. Fugitive Emissions |  |  |  |  | 0 |  | 0 |  | 0
| 3. Other (please specify) |  |  |  |  | 0 |  | 0 |  | 0
| F. Consumption of Halocarbons and SF6 |  |  |  | 971.0768 | 695.4772 | 3.2445 | 19.341 | 0.00185 | 0.0013126
| 1. Refrigeration and Air Conditioning Equipment |  |  |  | 925.6377 | 557.1365 | 3.2445 | 17.591 | 0 | 0
| 2. Foam Blowing |  |  |  | 35.9491 | 128.7206 | 0 | 0 | 0 | 0
| 3. Fire Extinguishers |  |  |  | 0 | 0 | 0 | 0 | 0 | 0
| 4. Aerosols/ Metered Dose Inhalers |  |  |  | 9.49 | 9.62 | 0 | 0 | 0 | 0
| 5. Solvents |  |  |  | 0 | 0 | 0 | 0 | 0 | 0
| 6. Semiconductor Manufacture |  |  |  | 0 | 0 | 0 | 0 | 0 | 0
| 7. Electrical Equipment |  |  |  | 0 | 0 | 0 | 0 | 0.00185 | 0.00040268
| 8. Other (please specify) |  |  |  | 0 | 0 | 0 | 1.75 | 0 | 0.00090997
| Emissions of SF6 from (1) window plate production and (2) running shoes and of PFC used as detergent. |  |  |  | 0 | 0 | 0 | 1.75 | 0 | 0.00091
PFC, no specific allocation due to C
SF6, no specific allocation due to C
One Component Foams
Semiconductors, Electrical and production of trainers
| G. Other (please specify) | 0 | 0 | 0 | 0 | 0 | 0 | 0 | 0 | 0 | 0 | 0 | 0 | 0
2D1 Pulp and paper, spent cooking liquor

## FI
1990
| GREENHOUSE GAS SOURCE AND SINK | CO2 | CH4 | N2O | HFCs(1) |  | PFCs(1) |  | SF6 |  | NOx | CO | NMVOC | SO2
| CATEGORIES |  |  |  | P | A | P | A | P | A
|  | (Gg) |  |  | CO2 equivalent (Gg) |  |  |  | (Gg)
| Total Industrial Processes | 1346.2 | 0.43106 | 5.1462 | 0.103 | 0.0177 | 0.105 | 0.07 | 0.014922 | 0.0039493 | 0 | 0 | 22.723 | 77
| A. Mineral Products | 1286.2 | 0 | 0 | [6 empty] | 0 | 0 | 7.16 | 0
| 1. Cement Production | 786 | [11 empty] | IE
| 2. Lime Production | 383
| 3. Limestone and Dolomite Use | 98.9
| 4. Soda Ash Production and Use | 18.3
| 5. Asphalt Roofing | NE | 0 | [8 empty] | NE/0 | IE
| 6. Road Paving with Asphalt | NE | 0 | [7 empty] | NE/0 | NE/0 | 7.16 | NE/0
| 7. Other (please specify) | 0 | 0 | 0 | [6 empty] | 0 | 0 | 0 | 0
Bricks and Tiles (decarbonizing)
MgCO3 Sinter Plants
Ceramics
Mineral products
Glass Production
Sinter Production
Glass and Mineral Wool Production
Batteries Manufacturing
Mining, other activities
Concrete pumic stone
Magnesites production
Not attributable to specific sectors
| B. Chemical Industry | 60 | 0.18756 | 5.1462 | 0 | 0 | 0 | 0 | 0 | 0 | 0 | 0 | 9.364 | 16
| 1. Ammonia Production | NO | NO | [7 empty] | NO | NO | NO | NO
| 2. Nitric Acid Production | 0 |  | 5.1462 | [6 empty] | IE
| 3. Adipic Acid Production |  |  | NO | [6 empty] | NO | NO | NO
| 4. Carbide Production | NO | NO | [8 empty] | NO | NO | NO
| 5. Other (please specify) | 60 | 0.18756 | 0 | 0 | 0 | 0 | 0 | 0 | 0 | 0 | 0 | 9.364 | 16
| Other Chemical Products | 0 | 0 | 0 | 0 | 0 | 0 | 0 | 0 | 0 | 0 | 0 | 9.364 | 16
Production of organic substances
Production of caprolactam
Catalysts / Fertilizers
sulphuric acid production
organic chemicals production
| C. Metal Production | 0 | 0.2435 | 0 | 0 | 0 | 0 | 0 | 0 | 0 | 0 | 0 | 0.906 | 13
| 1. Iron and Steel Production | IE | 0.2435 | 0 | [6 empty] | IE | IE | 0.881 | 8
| 2. Ferroalloys Production | IE | IE | [7 empty] | IE | IE | IE | IE
| 3. Aluminium Production | NO | NO |  |  |  |  | 0 |  |  | NO | NO | NO | NO
| 4. SF6 Used in Aluminium and Magnesium Foundries | [8 empty] | 0
| 5. Other (please specify) | 0 | 0 | 0 | 0 | 0 | 0 | 0 | 0 | 0 | 0 | 0 | 0.025 | 5
| Non-ferrous metal industries | 0 | 0 | 0 | 0 | 0 | 0 | 0 | 0 | 0 | 0 | 0 | 0.025 | 5
Nickel production
Silicium production
All metal production
| GREENHOUSE GAS SOURCE AND SINK | CO2 | CH4 | N2O | HFCs(1) |  | PFCs(1) |  | SF6 |  | NOx | CO | NMVOC | SO2
| CATEGORIES |  |  |  | P | A | P | A | P | A
|  | (Gg) |  |  | CO2 equivalent (Gg) |  |  |  | (Gg)
| D. Other Production | NE | [8 empty] | 0 | 0 | 5.293 | 48
| 1. Pulp and Paper | [9 empty] | IE | IE | 3.87 | 48
| 2. Food and Drink(2) | NE | [10 empty] | 1.423
| E. Production of Halocarbons and SF6 |  |  |  |  | 0 |  | 0 |  | 0
| 1. By-product Emissions |  |  |  |  | 0 |  | 0 |  | 0
| Production of HCFC-22 |  |  |  |  | 0
| Other |  |  |  |  | 0 |  | 0 |  | 0
| 2. Fugitive Emissions |  |  |  |  | 0 |  | 0 |  | 0
| 3. Other (please specify) |  |  |  |  | 0 |  | 0 |  | 0
| F. Consumption of Halocarbons and SF6 |  |  |  | 0.103 | 0.0177 | 0.105 | 0.07 | 0.014922 | 0.0039493
| 1. Refrigeration and Air Conditioning Equipment |  |  |  | 0.084 | 0.0126 | NO | 0 | NO | 0
| 2. Foam Blowing |  |  |  | NO | 0 | NO | 0 | NO | 0
| 3. Fire Extinguishers |  |  |  | NO | 0 | NO | 0 | NO | 0
| 4. Aerosols/ Metered Dose Inhalers |  |  |  | NO | 0 | NO | 0 | NO | 0
| 5. Solvents |  |  |  | NO | 0 | NO | 0 | NO | 0
| 6. Semiconductor Manufacture |  |  |  | C | 0 | C | 0 | C | 0
| 7. Electrical Equipment |  |  |  | NO | NO | NO | NO | C | 0.00362
| 8. Other (please specify) |  |  |  | 0 | 0 | 0 | 0 | 0 | 0
Emissions of SF6 from (1) window plate production and (2) running shoes and of PFC used as detergent.
PFC, no specific allocation due to C
SF6, no specific allocation due to C
One Component Foams
Semiconductors, Electrical and production of trainers
| G. Other (please specify) | 0 | 0 | 0 | 0 | 0 | 0 | 0 | 0 | 0 | 0 | 0 | 0 | 0
2D1 Pulp and paper, spent cooking liquor
1991
| GREENHOUSE GAS SOURCE AND SINK | CO2 | CH4 | N2O | HFCs(1) |  | PFCs(1) |  | SF6 |  | NOx | CO | NMVOC | SO2
| CATEGORIES |  |  |  | P | A | P | A | P | A
|  | (Gg) |  |  | CO2 equivalent (Gg) |  |  |  | (Gg)
| Total Industrial Processes | 1178.8 | 0.45858 | 4.521 | 0.09 | 0.0507 | 0.12 | 0.08 | 0.0096827 | 0.0028168 | 0 | 0 | 20.761 | 37.99
| A. Mineral Products | 1101.8 | 0 | 0 | [6 empty] | 0 | 0 | 6.793 | 0
| 1. Cement Production | 614 | [11 empty] | IE
| 2. Lime Production | 380
| 3. Limestone and Dolomite Use | 92.7
| 4. Soda Ash Production and Use | 15.1
| 5. Asphalt Roofing | NE | 0 | [8 empty] | NE/0 | IE
| 6. Road Paving with Asphalt | NE | 0 | [7 empty] | NE/0 | NE/0 | 6.793 | NE/0
| 7. Other (please specify) | 0 | 0 | 0 | [6 empty] | 0 | 0 | 0 | 0
Bricks and Tiles (decarbonizing)
MgCO3 Sinter Plants
Ceramics
Mineral products
Glass Production
Sinter Production
Glass and Mineral Wool Production
Batteries Manufacturing
Mining, other activities
Concrete pumic stone
Magnesites production
Not attributable to specific sectors
| B. Chemical Industry | 77 | 0.22308 | 4.521 | 0 | 0 | 0 | 0 | 0 | 0 | 0 | 0 | 8.095 | 11.22
| 1. Ammonia Production | NO | NO | [7 empty] | NO | NO | NO | NO
| 2. Nitric Acid Production | 0 |  | 4.521 | [6 empty] | IE
| 3. Adipic Acid Production |  |  | NO | [6 empty] | NO | NO | NO
| 4. Carbide Production | NO | NO | [8 empty] | NO | NO | NO
| 5. Other (please specify) | 77 | 0.22308 | 0 | 0 | 0 | 0 | 0 | 0 | 0 | 0 | 0 | 8.095 | 11.22
| Other Chemical Products | 0 | 0 | 0 | 0 | 0 | 0 | 0 | 0 | 0 | 0 | 0 | 8.095 | 11.22
Production of organic substances
Production of caprolactam
Catalysts / Fertilizers
sulphuric acid production
organic chemicals production
| C. Metal Production | 0 | 0.2355 | 0 | 0 | 0 | 0 | 0 | 0 | 0 | 0 | 0 | 1.032 | 11.97
| 1. Iron and Steel Production | IE | 0.2355 | 0 | [6 empty] | IE | IE | 0.979 | 7.65
| 2. Ferroalloys Production | IE | IE | [7 empty] | IE | IE | IE | IE
| 3. Aluminium Production | NO | NO |  |  |  |  | 0 |  |  | NO | NO | NO | NO
| 4. SF6 Used in Aluminium and Magnesium Foundries | [8 empty] | 0
| 5. Other (please specify) | 0 | 0 | 0 | 0 | 0 | 0 | 0 | 0 | 0 | 0 | 0 | 0.053 | 4.32
| Non-ferrous metal industries | 0 | 0 | 0 | 0 | 0 | 0 | 0 | 0 | 0 | 0 | 0 | 0.053 | 4.32
Nickel production
Silicium production
All metal production
| GREENHOUSE GAS SOURCE AND SINK | CO2 | CH4 | N2O | HFCs(1) |  | PFCs(1) |  | SF6 |  | NOx | CO | NMVOC | SO2
| CATEGORIES |  |  |  | P | A | P | A | P | A
|  | (Gg) |  |  | CO2 equivalent (Gg) |  |  |  | (Gg)
| D. Other Production | NE | [8 empty] | 0 | 0 | 4.841 | 14.8
| 1. Pulp and Paper | [9 empty] | IE | IE | 3.474 | 14.8
| 2. Food and Drink(2) | NE | [10 empty] | 1.367
| E. Production of Halocarbons and SF6 |  |  |  |  | 0 |  | 0 |  | 0
| 1. By-product Emissions |  |  |  |  | 0 |  | 0 |  | 0
| Production of HCFC-22 |  |  |  |  | 0
| Other |  |  |  |  | 0 |  | 0 |  | 0
| 2. Fugitive Emissions |  |  |  |  | 0 |  | 0 |  | 0
| 3. Other (please specify) |  |  |  |  | 0 |  | 0 |  | 0
| F. Consumption of Halocarbons and SF6 |  |  |  | 0.09 | 0.0507 | 0.12 | 0.08 | 0.0096827 | 0.0028168
| 1. Refrigeration and Air Conditioning Equipment |  |  |  | 0.5 | 0.0448 | NO | 0 | NO | 0
| 2. Foam Blowing |  |  |  | NO | 0 | NO | 0 | NO | 0
| 3. Fire Extinguishers |  |  |  | NO | 0 | NO | 0 | NO | 0
| 4. Aerosols/ Metered Dose Inhalers |  |  |  | NO | 0 | NO | 0 | NO | 0
| 5. Solvents |  |  |  | NO | 0 | NO | 0 | NO | 0
| 6. Semiconductor Manufacture |  |  |  | C | 0 | C | 0 | C | 0
| 7. Electrical Equipment |  |  |  | NO | NO | NO | NO | C | 0.00248
| 8. Other (please specify) |  |  |  | 0 | 0 | 0 | 0 | 0 | 0
Emissions of SF6 from (1) window plate production and (2) running shoes and of PFC used as detergent.
PFC, no specific allocation due to C
SF6, no specific allocation due to C
One Component Foams
Semiconductors, Electrical and production of trainers
| G. Other (please specify) | 0 | 0 | 0 | 0 | 0 | 0 | 0 | 0 | 0 | 0 | 0 | 0 | 0
2D1 Pulp and paper, spent cooking liquor
1992
| GREENHOUSE GAS SOURCE AND SINK | CO2 | CH4 | N2O | HFCs(1) |  | PFCs(1) |  | SF6 |  | NOx | CO | NMVOC | SO2
| CATEGORIES |  |  |  | P | A | P | A | P | A
|  | (Gg) |  |  | CO2 equivalent (Gg) |  |  |  | (Gg)
| Total Industrial Processes | 1055.1 | 0.46511 | 4.0466 | 0.146 | 0.1047 | 0.14 | 0.09 | 0.0034067 | 0.0015331 | 0 | 0 | 20.311 | 26.99
| A. Mineral Products | 989.1 | 0 | 0 | [6 empty] | 0 | 0 | 6.419 | 0
| 1. Cement Production | 510 | [11 empty] | IE
| 2. Lime Production | 378
| 3. Limestone and Dolomite Use | 85.3
| 4. Soda Ash Production and Use | 15.8
| 5. Asphalt Roofing | NE | 0 | [8 empty] | NE/0 | IE
| 6. Road Paving with Asphalt | NE | 0 | [7 empty] | NE/0 | NE/0 | 6.419 | NE/0
| 7. Other (please specify) | 0 | 0 | 0 | [6 empty] | 0 | 0 | 0 | 0
Bricks and Tiles (decarbonizing)
MgCO3 Sinter Plants
Ceramics
Mineral products
Glass Production
Sinter Production
Glass and Mineral Wool Production
Batteries Manufacturing
Mining, other activities
Concrete pumic stone
Magnesites production
Not attributable to specific sectors
| B. Chemical Industry | 66 | 0.21603 | 4.0466 | 0 | 0 | 0 | 0 | 0 | 0 | 0 | 0 | 8.183 | 9.72
| 1. Ammonia Production | NO | NO | [7 empty] | NO | NO | NO | NO
| 2. Nitric Acid Production | 0 |  | 4.0466 | [6 empty] | IE
| 3. Adipic Acid Production |  |  | NO | [6 empty] | NO | NO | NO
| 4. Carbide Production | NO | NO | [8 empty] | NO | NO | NO
| 5. Other (please specify) | 66 | 0.21603 | 0 | 0 | 0 | 0 | 0 | 0 | 0 | 0 | 0 | 8.183 | 9.72
| Other Chemical Products | 0 | 0 | 0 | 0 | 0 | 0 | 0 | 0 | 0 | 0 | 0 | 8.183 | 9.72
Production of organic substances
Production of caprolactam
Catalysts / Fertilizers
sulphuric acid production
organic chemicals production
| C. Metal Production | 0 | 0.24909 | 0 | 0 | 0 | 0 | 0 | 0 | 0 | 0 | 0 | 1.036 | 6.47
| 1. Iron and Steel Production | IE | 0.24909 | 0 | [6 empty] | IE | IE | 1.004 | 3.65
| 2. Ferroalloys Production | IE | IE | [7 empty] | IE | IE | IE | IE
| 3. Aluminium Production | NO | NO |  |  |  |  | 0 |  |  | NO | NO | NO | NO
| 4. SF6 Used in Aluminium and Magnesium Foundries | [8 empty] | 0
| 5. Other (please specify) | 0 | 0 | 0 | 0 | 0 | 0 | 0 | 0 | 0 | 0 | 0 | 0.032 | 2.82
| Non-ferrous metal industries | 0 | 0 | 0 | 0 | 0 | 0 | 0 | 0 | 0 | 0 | 0 | 0.032 | 2.82
Nickel production
Silicium production
All metal production
| GREENHOUSE GAS SOURCE AND SINK | CO2 | CH4 | N2O | HFCs(1) |  | PFCs(1) |  | SF6 |  | NOx | CO | NMVOC | SO2
| CATEGORIES |  |  |  | P | A | P | A | P | A
|  | (Gg) |  |  | CO2 equivalent (Gg) |  |  |  | (Gg)
| D. Other Production | NE | [8 empty] | 0 | 0 | 4.673 | 10.8
| 1. Pulp and Paper | [9 empty] | IE | IE | 3.319 | 10.8
| 2. Food and Drink(2) | NE | [10 empty] | 1.354
| E. Production of Halocarbons and SF6 |  |  |  |  | 0 |  | 0 |  | 0
| 1. By-product Emissions |  |  |  |  | 0 |  | 0 |  | 0
| Production of HCFC-22 |  |  |  |  | 0
| Other |  |  |  |  | 0 |  | 0 |  | 0
| 2. Fugitive Emissions |  |  |  |  | 0 |  | 0 |  | 0
| 3. Other (please specify) |  |  |  |  | 0 |  | 0 |  | 0
| F. Consumption of Halocarbons and SF6 |  |  |  | 0.146 | 0.1047 | 0.14 | 0.09 | 0.0034067 | 0.0015331
| 1. Refrigeration and Air Conditioning Equipment |  |  |  | NO | 0.098 | NO | 0 | NO | 0
| 2. Foam Blowing |  |  |  | NO | 0 | NO | 0 | NO | 0
| 3. Fire Extinguishers |  |  |  | NO | 0 | NO | 0 | NO | 0
| 4. Aerosols/ Metered Dose Inhalers |  |  |  | NO | 0 | NO | 0 | NO | 0
| 5. Solvents |  |  |  | NO | 0 | NO | 0 | NO | 0
| 6. Semiconductor Manufacture |  |  |  | C | 0 | C | 0 | C | 0
| 7. Electrical Equipment |  |  |  | NO | NO | NO | NO | C | 0.0012
| 8. Other (please specify) |  |  |  | 0 | 0 | 0 | 0 | 0 | 0
Emissions of SF6 from (1) window plate production and (2) running shoes and of PFC used as detergent.
PFC, no specific allocation due to C
SF6, no specific allocation due to C
One Component Foams
Semiconductors, Electrical and production of trainers
| G. Other (please specify) | 0 | 0 | 0 | 0 | 0 | 0 | 0 | 0 | 0 | 0 | 0 | 0 | 0
2D1 Pulp and paper, spent cooking liquor
1993
| GREENHOUSE GAS SOURCE AND SINK | CO2 | CH4 | N2O | HFCs(1) |  | PFCs(1) |  | SF6 |  | NOx | CO | NMVOC | SO2
| CATEGORIES |  |  |  | P | A | P | A | P | A
|  | (Gg) |  |  | CO2 equivalent (Gg) |  |  |  | (Gg)
| Total Industrial Processes | 970.4 | 0.63333 | 4.2038 | 0.1644 | 0.0987 | 0.16 | 0.1 | 0.0018121 | 0.0014063 | 0 | 0 | 17.533 | 23.59
| A. Mineral Products | 892.4 | 0 | 0 | [6 empty] | 0 | 0 | 6.054 | 0
| 1. Cement Production | 390 | [11 empty] | IE
| 2. Lime Production | 382
| 3. Limestone and Dolomite Use | 104
| 4. Soda Ash Production and Use | 16.4
| 5. Asphalt Roofing | NE | 0 | [8 empty] | NE/0 | IE
| 6. Road Paving with Asphalt | NE | 0 | [7 empty] | NE/0 | NE/0 | 6.054 | NE/0
| 7. Other (please specify) | 0 | 0 | 0 | [6 empty] | 0 | 0 | 0 | 0
Bricks and Tiles (decarbonizing)
MgCO3 Sinter Plants
Ceramics
Mineral products
Glass Production
Sinter Production
Glass and Mineral Wool Production
Batteries Manufacturing
Mining, other activities
Concrete pumic stone
Magnesites production
Not attributable to specific sectors
| B. Chemical Industry | 78 | 0.19653 | 4.2038 | 0 | 0 | 0 | 0 | 0 | 0 | 0 | 0 | 5.485 | 7.79
| 1. Ammonia Production | NO | NO | [7 empty] | NO | NO | NO | NO
| 2. Nitric Acid Production | 0 |  | 4.2038 | [6 empty] | IE
| 3. Adipic Acid Production |  |  | NO | [6 empty] | NO | NO | NO
| 4. Carbide Production | NO | NO | [8 empty] | NO | NO | NO
| 5. Other (please specify) | 78 | 0.19653 | 0 | 0 | 0 | 0 | 0 | 0 | 0 | 0 | 0 | 5.485 | 7.79
| Other Chemical Products | 0 | 0 | 0 | 0 | 0 | 0 | 0 | 0 | 0 | 0 | 0 | 5.485 | 7.79
Production of organic substances
Production of caprolactam
Catalysts / Fertilizers
sulphuric acid production
organic chemicals production
| C. Metal Production | 0 | 0.4368 | 0 | 0 | 0 | 0 | 0 | 0 | 0 | 0 | 0 | 1.085 | 5.07
| 1. Iron and Steel Production | IE | 0.4368 | 0 | [6 empty] | IE | IE | 1.075 | 2.07
| 2. Ferroalloys Production | IE | IE | [7 empty] | IE | IE | IE | IE
| 3. Aluminium Production | NO | NO |  |  |  |  | 0 |  |  | NO | NO | NO | NO
| 4. SF6 Used in Aluminium and Magnesium Foundries | [8 empty] | 0
| 5. Other (please specify) | 0 | 0 | 0 | 0 | 0 | 0 | 0 | 0 | 0 | 0 | 0 | 0.01 | 3
| Non-ferrous metal industries | 0 | 0 | 0 | 0 | 0 | 0 | 0 | 0 | 0 | 0 | 0 | 0.01 | 3
Nickel production
Silicium production
All metal production
| GREENHOUSE GAS SOURCE AND SINK | CO2 | CH4 | N2O | HFCs(1) |  | PFCs(1) |  | SF6 |  | NOx | CO | NMVOC | SO2
| CATEGORIES |  |  |  | P | A | P | A | P | A
|  | (Gg) |  |  | CO2 equivalent (Gg) |  |  |  | (Gg)
| D. Other Production | NE | [8 empty] | 0 | 0 | 4.909 | 10.73
| 1. Pulp and Paper | [9 empty] | IE | IE | 3.584 | 10.73
| 2. Food and Drink(2) | NE | [10 empty] | 1.325
| E. Production of Halocarbons and SF6 |  |  |  |  | 0 |  | 0 |  | 0
| 1. By-product Emissions |  |  |  |  | 0 |  | 0 |  | 0
| Production of HCFC-22 |  |  |  |  | 0
| Other |  |  |  |  | 0 |  | 0 |  | 0
| 2. Fugitive Emissions |  |  |  |  | 0 |  | 0 |  | 0
| 3. Other (please specify) |  |  |  |  | 0 |  | 0 |  | 0
| F. Consumption of Halocarbons and SF6 |  |  |  | 0.1644 | 0.0987 | 0.16 | 0.1 | 0.0018121 | 0.0014063
| 1. Refrigeration and Air Conditioning Equipment |  |  |  | NO | 0.091 | NO | 0 | NO | 0
| 2. Foam Blowing |  |  |  | NO | 0 | NO | 0 | NO | 0
| 3. Fire Extinguishers |  |  |  | NO | 0 | NO | 0 | NO | 0
| 4. Aerosols/ Metered Dose Inhalers |  |  |  | NO | 0 | NO | 0 | NO | 0
| 5. Solvents |  |  |  | NO | 0 | NO | 0 | NO | 0
| 6. Semiconductor Manufacture |  |  |  | C | 0 | C | 0 | C | 0
| 7. Electrical Equipment |  |  |  | NO | NO | NO | NO | C | 0.001149
| 8. Other (please specify) |  |  |  | 0 | 0 | 0 | 0 | 0 | 0
Emissions of SF6 from (1) window plate production and (2) running shoes and of PFC used as detergent.
PFC, no specific allocation due to C
SF6, no specific allocation due to C
One Component Foams
Semiconductors, Electrical and production of trainers
| G. Other (please specify) | 0 | 0 | 0 | 0 | 0 | 0 | 0 | 0 | 0 | 0 | 0 | 0 | 0
2D1 Pulp and paper, spent cooking liquor
1994
| GREENHOUSE GAS SOURCE AND SINK | CO2 | CH4 | N2O | HFCs(1) |  | PFCs(1) |  | SF6 |  | NOx | CO | NMVOC | SO2
| CATEGORIES |  |  |  | P | A | P | A | P | A
|  | (Gg) |  |  | CO2 equivalent (Gg) |  |  |  | (Gg)
| Total Industrial Processes | 1057.2 | 0.63803 | 4.3518 | 180.477 | 6.5243 | 0.18 | 0.12 | 0.0015582 | 0.0014603 | 0 | 0 | 18.341 | 24.51
| A. Mineral Products | 944.2 | 0 | 0 | [6 empty] | 0 | 0 | 4.904 | 0
| 1. Cement Production | 385 | [11 empty] | IE
| 2. Lime Production | 395
| 3. Limestone and Dolomite Use | 147
| 4. Soda Ash Production and Use | 17.2
| 5. Asphalt Roofing | NE | 0 | [8 empty] | NE/0 | IE
| 6. Road Paving with Asphalt | NE | 0 | [7 empty] | NE/0 | NE/0 | 4.904 | NE/0
| 7. Other (please specify) | 0 | 0 | 0 | [6 empty] | 0 | 0 | 0 | 0
Bricks and Tiles (decarbonizing)
MgCO3 Sinter Plants
Ceramics
Mineral products
Glass Production
Sinter Production
Glass and Mineral Wool Production
Batteries Manufacturing
Mining, other activities
Concrete pumic stone
Magnesites production
Not attributable to specific sectors
| B. Chemical Industry | 113 | 0.17703 | 4.3518 | 0 | 0 | 0 | 0 | 0 | 0 | 0 | 0 | 7.267 | 8.03
| 1. Ammonia Production | NO | NO | [7 empty] | NO | NO | NO | NO
| 2. Nitric Acid Production | 0 |  | 4.3518 | [6 empty] | IE
| 3. Adipic Acid Production |  |  | NO | [6 empty] | NO | NO | NO
| 4. Carbide Production | NO | NO | [8 empty] | NO | NO | NO
| 5. Other (please specify) | 113 | 0.17703 | 0 | 0 | 0 | 0 | 0 | 0 | 0 | 0 | 0 | 7.267 | 8.03
| Other Chemical Products | 0 | 0 | 0 | 0 | 0 | 0 | 0 | 0 | 0 | 0 | 0 | 7.267 | 8.03
Production of organic substances
Production of caprolactam
Catalysts / Fertilizers
sulphuric acid production
organic chemicals production
| C. Metal Production | 0 | 0.461 | 0 | 0 | 0 | 0 | 0 | 0 | 0 | 0 | 0 | 1.09 | 7.69
| 1. Iron and Steel Production | IE | 0.461 | 0 | [6 empty] | IE | IE | 1.06 | 4.55
| 2. Ferroalloys Production | IE | IE | [7 empty] | IE | IE | IE | IE
| 3. Aluminium Production | NO | NO |  |  |  |  | 0 |  |  | NO | NO | NO | NO
| 4. SF6 Used in Aluminium and Magnesium Foundries | [8 empty] | 0
| 5. Other (please specify) | 0 | 0 | 0 | 0 | 0 | 0 | 0 | 0 | 0 | 0 | 0 | 0.03 | 3.14
| Non-ferrous metal industries | 0 | 0 | 0 | 0 | 0 | 0 | 0 | 0 | 0 | 0 | 0 | 0.03 | 3.14
Nickel production
Silicium production
All metal production
| GREENHOUSE GAS SOURCE AND SINK | CO2 | CH4 | N2O | HFCs(1) |  | PFCs(1) |  | SF6 |  | NOx | CO | NMVOC | SO2
| CATEGORIES |  |  |  | P | A | P | A | P | A
|  | (Gg) |  |  | CO2 equivalent (Gg) |  |  |  | (Gg)
| D. Other Production | NE | [8 empty] | 0 | 0 | 5.08 | 8.79
| 1. Pulp and Paper | [9 empty] | IE | IE | 3.718 | 8.79
| 2. Food and Drink(2) | NE | [10 empty] | 1.362
| E. Production of Halocarbons and SF6 |  |  |  |  | 0 |  | 0 |  | 0
| 1. By-product Emissions |  |  |  |  | 0 |  | 0 |  | 0
| Production of HCFC-22 |  |  |  |  | 0
| Other |  |  |  |  | 0 |  | 0 |  | 0
| 2. Fugitive Emissions |  |  |  |  | 0 |  | 0 |  | 0
| 3. Other (please specify) |  |  |  |  | 0 |  | 0 |  | 0
| F. Consumption of Halocarbons and SF6 |  |  |  | 180.477 | 6.5243 | 0.18 | 0.12 | 0.0015582 | 0.0014603
| 1. Refrigeration and Air Conditioning Equipment |  |  |  | 88.3 | 3.814 | NO | 0 | NO | 0
| 2. Foam Blowing |  |  |  | 91.83 | 2.4414 | NO | 0 | NO | 0
| 3. Fire Extinguishers |  |  |  | NO | 0 | NO | 0 | NO | 0
| 4. Aerosols/ Metered Dose Inhalers |  |  |  | 0.35 | 0.26 | NO | 0 | NO | 0
| 5. Solvents |  |  |  | NO | 0 | NO | 0 | NO | 0
| 6. Semiconductor Manufacture |  |  |  | C | 0 | C | 0 | C | 0
| 7. Electrical Equipment |  |  |  | NO | NO | NO | NO | C | 0.0011406
| 8. Other (please specify) |  |  |  | 0 | 0 | 0 | 0 | 0 | 0
Emissions of SF6 from (1) window plate production and (2) running shoes and of PFC used as detergent.
PFC, no specific allocation due to C
SF6, no specific allocation due to C
One Component Foams
Semiconductors, Electrical and production of trainers
| G. Other (please specify) | 0 | 0 | 0 | 0 | 0 | 0 | 0 | 0 | 0 | 0 | 0 | 0 | 0
2D1 Pulp and paper, spent cooking liquor
1995
| GREENHOUSE GAS SOURCE AND SINK | CO2 | CH4 | N2O | HFCs(1) |  | PFCs(1) |  | SF6 |  | NOx | CO | NMVOC | SO2
| CATEGORIES |  |  |  | P | A | P | A | P | A
|  | (Gg) |  |  | CO2 equivalent (Gg) |  |  |  | (Gg)
| Total Industrial Processes | 1007.2 | 0.68525 | 4.4968 | 322.0575 | 29.3288 | 0.21 | 0.14 | 0.0072149 | 0.0028675 | 0 | 0 | 16.95 | 18.87
| A. Mineral Products | 913.2 | 0 | 0 | [6 empty] | 0 | 0 | 3.743 | 0
| 1. Cement Production | 394 | [11 empty] | IE
| 2. Lime Production | 375
| 3. Limestone and Dolomite Use | 126
| 4. Soda Ash Production and Use | 18.2
| 5. Asphalt Roofing | NE | 0 | [8 empty] | NE/0 | IE
| 6. Road Paving with Asphalt | NE | 0 | [7 empty] | NE/0 | NE/0 | 3.743 | NE/0
| 7. Other (please specify) | 0 | 0 | 0 | [6 empty] | 0 | 0 | 0 | 0
Bricks and Tiles (decarbonizing)
MgCO3 Sinter Plants
Ceramics
Mineral products
Glass Production
Sinter Production
Glass and Mineral Wool Production
Batteries Manufacturing
Mining, other activities
Concrete pumic stone
Magnesites production
Not attributable to specific sectors
| B. Chemical Industry | 94 | 0.22525 | 4.4968 | 0 | 0 | 0 | 0 | 0 | 0 | 0 | 0 | 7.241 | 7.3
| 1. Ammonia Production | NO | NO | [7 empty] | NO | NO | NO | NO
| 2. Nitric Acid Production | 0 |  | 4.4968 | [6 empty] | IE
| 3. Adipic Acid Production |  |  | NO | [6 empty] | NO | NO | NO
| 4. Carbide Production | NO | NO | [8 empty] | NO | NO | NO
| 5. Other (please specify) | 94 | 0.22525 | 0 | 0 | 0 | 0 | 0 | 0 | 0 | 0 | 0 | 7.241 | 7.3
| Other Chemical Products | 0 | 0 | 0 | 0 | 0 | 0 | 0 | 0 | 0 | 0 | 0 | 7.241 | 7.3
Production of organic substances
Production of caprolactam
Catalysts / Fertilizers
sulphuric acid production
organic chemicals production
| C. Metal Production | 0 | 0.46 | 0 | 0 | 0 | 0 | 0 | 0 | 0 | 0 | 0 | 0.993 | 4.29
| 1. Iron and Steel Production | IE | 0.46 | 0 | [6 empty] | IE | IE | 0.967 | 2.28
| 2. Ferroalloys Production | IE | IE | [7 empty] | IE | IE | IE | IE
| 3. Aluminium Production | NO | NO |  |  |  |  | 0 |  |  | NO | NO | NO | NO
| 4. SF6 Used in Aluminium and Magnesium Foundries | [8 empty] | 0
| 5. Other (please specify) | 0 | 0 | 0 | 0 | 0 | 0 | 0 | 0 | 0 | 0 | 0 | 0.026 | 2.01
| Non-ferrous metal industries | 0 | 0 | 0 | 0 | 0 | 0 | 0 | 0 | 0 | 0 | 0 | 0.026 | 2.01
Nickel production
Silicium production
All metal production
| GREENHOUSE GAS SOURCE AND SINK | CO2 | CH4 | N2O | HFCs(1) |  | PFCs(1) |  | SF6 |  | NOx | CO | NMVOC | SO2
| CATEGORIES |  |  |  | P | A | P | A | P | A
|  | (Gg) |  |  | CO2 equivalent (Gg) |  |  |  | (Gg)
| D. Other Production | NE | [8 empty] | 0 | 0 | 4.973 | 7.28
| 1. Pulp and Paper | [9 empty] | IE | IE | 3.576 | 7.28
| 2. Food and Drink(2) | NE | [10 empty] | 1.397
| E. Production of Halocarbons and SF6 |  |  |  |  | 0 |  | 0 |  | 0
| 1. By-product Emissions |  |  |  |  | 0 |  | 0 |  | 0
| Production of HCFC-22 |  |  |  |  | 0
| Other |  |  |  |  | 0 |  | 0 |  | 0
| 2. Fugitive Emissions |  |  |  |  | 0 |  | 0 |  | 0
| 3. Other (please specify) |  |  |  |  | 0 |  | 0 |  | 0
| F. Consumption of Halocarbons and SF6 |  |  |  | 322.0575 | 29.3288 | 0.21 | 0.14 | 0.0072149 | 0.0028675
| 1. Refrigeration and Air Conditioning Equipment |  |  |  | 221.8 | 24.7432 | NO | 0 | NO | 0
| 2. Foam Blowing |  |  |  | 96.34 | 2.4414 | NO | 0 | NO | 0
| 3. Fire Extinguishers |  |  |  | C | 0 | NO | 0 | NO | 0
| 4. Aerosols/ Metered Dose Inhalers |  |  |  | 3.92 | 2.134 | NO | 0 | NO | 0
| 5. Solvents |  |  |  | NO | 0 | NO | 0 | NO | 0
| 6. Semiconductor Manufacture |  |  |  | C | 0 | C | 0 | C | 0
| 7. Electrical Equipment |  |  |  | NO | NO | NO | NO | C | 0.0024067
| 8. Other (please specify) |  |  |  | 0 | 0 | 0 | 0 | 0 | 0
Emissions of SF6 from (1) window plate production and (2) running shoes and of PFC used as detergent.
PFC, no specific allocation due to C
SF6, no specific allocation due to C
One Component Foams
Semiconductors, Electrical and production of trainers
| G. Other (please specify) | 0 | 0 | 0 | 0 | 0 | 0 | 0 | 0 | 0 | 0 | 0 | 0 | 0
2D1 Pulp and paper, spent cooking liquor
1996
| GREENHOUSE GAS SOURCE AND SINK | CO2 | CH4 | N2O | HFCs(1) |  | PFCs(1) |  | SF6 |  | NOx | CO | NMVOC | SO2
| CATEGORIES |  |  |  | P | A | P | A | P | A
|  | (Gg) |  |  | CO2 equivalent (Gg) |  |  |  | (Gg)
| Total Industrial Processes | 1059.3 | 0.68531 | 4.4973 | 449.0823 | 77.2994 | 0.24 | 0.16 | 0.0065519 | 0.0030209 | 0 | 0 | 15.984 | 15.31
| A. Mineral Products | 950.3 | 0 | 0 | [6 empty] | 0 | 0 | 2.737 | 0
| 1. Cement Production | 402 | [11 empty] | IE
| 2. Lime Production | 393
| 3. Limestone and Dolomite Use | 137
| 4. Soda Ash Production and Use | 18.3
| 5. Asphalt Roofing | NE | 0 | [8 empty] | NE/0 | IE
| 6. Road Paving with Asphalt | NE | 0 | [7 empty] | NE/0 | NE/0 | 2.737 | NE/0
| 7. Other (please specify) | 0 | 0 | 0 | [6 empty] | 0 | 0 | 0 | 0
Bricks and Tiles (decarbonizing)
MgCO3 Sinter Plants
Ceramics
Mineral products
Glass Production
Sinter Production
Glass and Mineral Wool Production
Batteries Manufacturing
Mining, other activities
Concrete pumic stone
Magnesites production
Not attributable to specific sectors
| B. Chemical Industry | 109 | 0.23031 | 4.4973 | 0 | 0 | 0 | 0 | 0 | 0 | 0 | 0 | 7.626 | 5.07
| 1. Ammonia Production | NO | NO | [7 empty] | NO | NO | NO | NO
| 2. Nitric Acid Production | 0 |  | 4.4973 | [6 empty] | IE
| 3. Adipic Acid Production |  |  | NO | [6 empty] | NO | NO | NO
| 4. Carbide Production | NO | NO | [8 empty] | NO | NO | NO
| 5. Other (please specify) | 109 | 0.23031 | 0 | 0 | 0 | 0 | 0 | 0 | 0 | 0 | 0 | 7.626 | 5.07
| Other Chemical Products | 0 | 0 | 0 | 0 | 0 | 0 | 0 | 0 | 0 | 0 | 0 | 7.626 | 5.07
Production of organic substances
Production of caprolactam
Catalysts / Fertilizers
sulphuric acid production
organic chemicals production
| C. Metal Production | 0 | 0.455 | 0 | 0 | 0 | 0 | 0 | 0 | 0 | 0 | 0 | 0.939 | 3.5
| 1. Iron and Steel Production | IE | 0.455 | 0 | [6 empty] | IE | IE | 0.892 | 1.6
| 2. Ferroalloys Production | IE | IE | [7 empty] | IE | IE | IE | IE
| 3. Aluminium Production | NO | NO |  |  |  |  | 0 |  |  | NO | NO | NO | NO
| 4. SF6 Used in Aluminium and Magnesium Foundries | [8 empty] | 0
| 5. Other (please specify) | 0 | 0 | 0 | 0 | 0 | 0 | 0 | 0 | 0 | 0 | 0 | 0.047 | 1.9
| Non-ferrous metal industries | 0 | 0 | 0 | 0 | 0 | 0 | 0 | 0 | 0 | 0 | 0 | 0.047 | 1.9
Nickel production
Silicium production
All metal production
| GREENHOUSE GAS SOURCE AND SINK | CO2 | CH4 | N2O | HFCs(1) |  | PFCs(1) |  | SF6 |  | NOx | CO | NMVOC | SO2
| CATEGORIES |  |  |  | P | A | P | A | P | A
|  | (Gg) |  |  | CO2 equivalent (Gg) |  |  |  | (Gg)
| D. Other Production | NE | [8 empty] | 0 | 0 | 4.682 | 6.74
| 1. Pulp and Paper | [9 empty] | IE | IE | 3.296 | 6.74
| 2. Food and Drink(2) | NE | [10 empty] | 1.386
| E. Production of Halocarbons and SF6 |  |  |  |  | 0 |  | 0 |  | 0
| 1. By-product Emissions |  |  |  |  | 0 |  | 0 |  | 0
| Production of HCFC-22 |  |  |  |  | 0
| Other |  |  |  |  | 0 |  | 0 |  | 0
| 2. Fugitive Emissions |  |  |  |  | 0 |  | 0 |  | 0
| 3. Other (please specify) |  |  |  |  | 0 |  | 0 |  | 0
| F. Consumption of Halocarbons and SF6 |  |  |  | 449.0823 | 77.2994 | 0.24 | 0.16 | 0.0065519 | 0.0030209
| 1. Refrigeration and Air Conditioning Equipment |  |  |  | 316.8 | 60.3902 | NO | 0 | NO | 0
| 2. Foam Blowing |  |  |  | 107.07 | 2.4414 | NO | 0 | NO | 0
| 3. Fire Extinguishers |  |  |  | C | 0 | NO | 0 | NO | 0
| 4. Aerosols/ Metered Dose Inhalers |  |  |  | 25.21 | 14.456 | NO | 0 | NO | 0
| 5. Solvents |  |  |  | NO | 0 | NO | 0 | NO | 0
| 6. Semiconductor Manufacture |  |  |  | C | 0 | C | 0 | C | 0
| 7. Electrical Equipment |  |  |  | NO | NO | NO | NO | C | 0.001569
| 8. Other (please specify) |  |  |  | 0 | 0 | 0 | 0 | 0 | 0
Emissions of SF6 from (1) window plate production and (2) running shoes and of PFC used as detergent.
PFC, no specific allocation due to C
SF6, no specific allocation due to C
One Component Foams
Semiconductors, Electrical and production of trainers
| G. Other (please specify) | 0 | 0 | 0 | 0 | 0 | 0 | 0 | 0 | 0 | 0 | 0 | 0 | 0
2D1 Pulp and paper, spent cooking liquor
1997
| GREENHOUSE GAS SOURCE AND SINK | CO2 | CH4 | N2O | HFCs(1) |  | PFCs(1) |  | SF6 |  | NOx | CO | NMVOC | SO2
| CATEGORIES |  |  |  | P | A | P | A | P | A
|  | (Gg) |  |  | CO2 equivalent (Gg) |  |  |  | (Gg)
| Total Industrial Processes | 1083.6 | 0.6228 | 4.5248 | 684.424 | 167.7742 | 0.28 | 0.18 | 0.0057803 | 0.0031792 | 0 | 0 | 15.027 | 15.2
| A. Mineral Products | 972.6 | 0 | 0 | [6 empty] | 0 | 0 | 1.324 | 0
| 1. Cement Production | 474 | [11 empty] | IE
| 2. Lime Production | 358
| 3. Limestone and Dolomite Use | 125
| 4. Soda Ash Production and Use | 15.6
| 5. Asphalt Roofing | NE | 0 | [8 empty] | NE/0 | IE
| 6. Road Paving with Asphalt | NE | 0 | [7 empty] | NE/0 | NE/0 | 1.324 | NE/0
| 7. Other (please specify) | 0 | 0 | 0 | [6 empty] | 0 | 0 | 0 | 0
Bricks and Tiles (decarbonizing)
MgCO3 Sinter Plants
Ceramics
Mineral products
Glass Production
Sinter Production
Glass and Mineral Wool Production
Batteries Manufacturing
Mining, other activities
Concrete pumic stone
Magnesites production
Not attributable to specific sectors
| B. Chemical Industry | 111 | 0.1833 | 4.5248 | 0 | 0 | 0 | 0 | 0 | 0 | 0 | 0 | 7.582 | 5.1
| 1. Ammonia Production | NO | NO | [7 empty] | NO | NO | NO | NO
| 2. Nitric Acid Production | 0 |  | 4.5248 | [6 empty] | IE
| 3. Adipic Acid Production |  |  | NO | [6 empty] | NO | NO | NO
| 4. Carbide Production | NO | NO | [8 empty] | NO | NO | NO
| 5. Other (please specify) | 111 | 0.1833 | 0 | 0 | 0 | 0 | 0 | 0 | 0 | 0 | 0 | 7.582 | 5.1
| Other Chemical Products | 0 | 0 | 0 | 0 | 0 | 0 | 0 | 0 | 0 | 0 | 0 | 7.582 | 5.1
Production of organic substances
Production of caprolactam
Catalysts / Fertilizers
sulphuric acid production
organic chemicals production
| C. Metal Production | 0 | 0.4395 | 0 | 0 | 0 | 0 | 0 | 0 | 0 | 0 | 0 | 1.119 | 3.4
| 1. Iron and Steel Production | IE | 0.4395 | 0 | [6 empty] | IE | IE | 1.029 | 1.6
| 2. Ferroalloys Production | IE | IE | [7 empty] | IE | IE | IE | IE
| 3. Aluminium Production | NO | NO |  |  |  |  | 0 |  |  | NO | NO | NO | NO
| 4. SF6 Used in Aluminium and Magnesium Foundries | [8 empty] | 0
| 5. Other (please specify) | 0 | 0 | 0 | 0 | 0 | 0 | 0 | 0 | 0 | 0 | 0 | 0.09 | 1.8
| Non-ferrous metal industries | 0 | 0 | 0 | 0 | 0 | 0 | 0 | 0 | 0 | 0 | 0 | 0.09 | 1.8
Nickel production
Silicium production
All metal production
| GREENHOUSE GAS SOURCE AND SINK | CO2 | CH4 | N2O | HFCs(1) |  | PFCs(1) |  | SF6 |  | NOx | CO | NMVOC | SO2
| CATEGORIES |  |  |  | P | A | P | A | P | A
|  | (Gg) |  |  | CO2 equivalent (Gg) |  |  |  | (Gg)
| D. Other Production | NE | [8 empty] | 0 | 0 | 5.002 | 6.7
| 1. Pulp and Paper | [9 empty] | IE | IE | 3.578 | 6.7
| 2. Food and Drink(2) | NE | [10 empty] | 1.424
| E. Production of Halocarbons and SF6 |  |  |  |  | 0 |  | 0 |  | 0
| 1. By-product Emissions |  |  |  |  | 0 |  | 0 |  | 0
| Production of HCFC-22 |  |  |  |  | 0
| Other |  |  |  |  | 0 |  | 0 |  | 0
| 2. Fugitive Emissions |  |  |  |  | 0 |  | 0 |  | 0
| 3. Other (please specify) |  |  |  |  | 0 |  | 0 |  | 0
| F. Consumption of Halocarbons and SF6 |  |  |  | 684.424 | 167.7742 | 0.28 | 0.18 | 0.0057803 | 0.0031792
| 1. Refrigeration and Air Conditioning Equipment |  |  |  | 529.9 | 110.9658 | NO | 0 | NO | 0
| 2. Foam Blowing |  |  |  | 110.83 | 2.4414 | NO | 0 | NO | 0
| 3. Fire Extinguishers |  |  |  | C | 0 | NO | 0 | NO | 0
| 4. Aerosols/ Metered Dose Inhalers |  |  |  | 43.69 | 54.234 | NO | 0 | NO | 0
| 5. Solvents |  |  |  | NO | 0 | NO | 0 | NO | 0
| 6. Semiconductor Manufacture |  |  |  | C | 0 | C | 0 | C | 0
| 7. Electrical Equipment |  |  |  | NO | NO | NO | NO | C | 0.001739
| 8. Other (please specify) |  |  |  | 0 | 0 | 0 | 0 | 0 | 0
Emissions of SF6 from (1) window plate production and (2) running shoes and of PFC used as detergent.
PFC, no specific allocation due to C
SF6, no specific allocation due to C
One Component Foams
Semiconductors, Electrical and production of trainers
| G. Other (please specify) | 0 | 0 | 0 | 0 | 0 | 0 | 0 | 0 | 0 | 0 | 0 | 0 | 0
2D1 Pulp and paper, spent cooking liquor
1998
| GREENHOUSE GAS SOURCE AND SINK | CO2 | CH4 | N2O | HFCs(1) |  | PFCs(1) |  | SF6 |  | NOx | CO | NMVOC | SO2
| CATEGORIES |  |  |  | P | A | P | A | P | A
|  | (Gg) |  |  | CO2 equivalent (Gg) |  |  |  | (Gg)
| Total Industrial Processes | 1088.8 | 0.71085 | 4.2609 | 856.8317 | 245.2189 | 0.32 | 0.21 | 0.0030628 | 0.0022249 | 0 | 0 | 13.005 | 16.86
| A. Mineral Products | 982.8 | 0 | 0 | [6 empty] | 0 | 0 | 1.267 | 0
| 1. Cement Production | 479 | [11 empty] | IE
| 2. Lime Production | 364
| 3. Limestone and Dolomite Use | 123
| 4. Soda Ash Production and Use | 16.8
| 5. Asphalt Roofing | NE | 0 | [8 empty] | NE/0 | IE
| 6. Road Paving with Asphalt | NE | 0 | [7 empty] | NE/0 | NE/0 | 1.267 | NE/0
| 7. Other (please specify) | 0 | 0 | 0 | [6 empty] | 0 | 0 | 0 | 0
Bricks and Tiles (decarbonizing)
MgCO3 Sinter Plants
Ceramics
Mineral products
Glass Production
Sinter Production
Glass and Mineral Wool Production
Batteries Manufacturing
Mining, other activities
Concrete pumic stone
Magnesites production
Not attributable to specific sectors
| B. Chemical Industry | 106 | 0.25485 | 4.2609 | 0 | 0 | 0 | 0 | 0 | 0 | 0 | 0 | 5.638 | 5.95
| 1. Ammonia Production | NO | NO | 0 | [6 empty] | NO | NO | NO | NO
| 2. Nitric Acid Production | 0 |  | 4.2609 | [6 empty] | IE
| 3. Adipic Acid Production |  |  | NO | [6 empty] | NO | NO | NO
| 4. Carbide Production | NO | NO | [8 empty] | NO | NO | NO
| 5. Other (please specify) | 106 | 0.25485 | 0 | 0 | 0 | 0 | 0 | 0 | 0 | 0 | 0 | 5.638 | 5.95
| Other Chemical Products | 0 | 0 | 0 | 0 | 0 | 0 | 0 | 0 | 0 | 0 | 0 | 5.638 | 5.95
Production of organic substances
Production of caprolactam
Catalysts / Fertilizers
sulphuric acid production
organic chemicals production
| C. Metal Production | 0 | 0.456 | 0 | 0 | 0 | 0 | 0 | 0 | 0 | 0 | 0 | 1.209 | 4.48
| 1. Iron and Steel Production | IE | 0.456 | 0 | [6 empty] | IE | IE | 1.139 | 1.64
| 2. Ferroalloys Production | IE | IE | [7 empty] | IE | IE | IE | IE
| 3. Aluminium Production | NO | NO |  |  |  |  | 0 |  |  | NO | NO | NO | NO
| 4. SF6 Used in Aluminium and Magnesium Foundries | [8 empty] | 0
| 5. Other (please specify) | 0 | 0 | 0 | 0 | 0 | 0 | 0 | 0 | 0 | 0 | 0 | 0.07 | 2.84
| Non-ferrous metal industries | 0 | 0 | 0 | 0 | 0 | 0 | 0 | 0 | 0 | 0 | 0 | 0.07 | 2.84
Nickel production
Silicium production
All metal production
| GREENHOUSE GAS SOURCE AND SINK | CO2 | CH4 | N2O | HFCs(1) |  | PFCs(1) |  | SF6 |  | NOx | CO | NMVOC | SO2
| CATEGORIES |  |  |  | P | A | P | A | P | A
|  | (Gg) |  |  | CO2 equivalent (Gg) |  |  |  | (Gg)
| D. Other Production | NE | [8 empty] | 0 | 0 | 4.891 | 6.43
| 1. Pulp and Paper | [9 empty] | IE | IE | 3.507 | 6.43
| 2. Food and Drink(2) | NE | [10 empty] | 1.384
| E. Production of Halocarbons and SF6 |  |  |  |  | 0 |  | 0 |  | 0
| 1. By-product Emissions |  |  |  |  | 0 |  | 0 |  | 0
| Production of HCFC-22 |  |  |  |  | 0
| Other |  |  |  |  | 0 |  | 0 |  | 0
| 2. Fugitive Emissions |  |  |  |  | 0 |  | 0 |  | 0
| 3. Other (please specify) |  |  |  |  | 0 |  | 0 |  | 0
| F. Consumption of Halocarbons and SF6 |  |  |  | 856.8317 | 245.2189 | 0.32 | 0.21 | 0.0030628 | 0.0022249
| 1. Refrigeration and Air Conditioning Equipment |  |  |  | 673 | 192.12 | NO | 0 | NO | 0
| 2. Foam Blowing |  |  |  | 121.35 | 1.04 | NO | 0 | NO | 0
| 3. Fire Extinguishers |  |  |  | C | 0 | NO | 0 | NO | 0
| 4. Aerosols/ Metered Dose Inhalers |  |  |  | 62.48 | 52.03 | NO | 0 | NO | 0
| 5. Solvents |  |  |  | NO | 0 | NO | 0 | NO | 0
| 6. Semiconductor Manufacture |  |  |  | C | 0 | C | 0 | C | 0
| 7. Electrical Equipment |  |  |  | NO | NO | NO | NO | C | 0.001168
| 8. Other (please specify) |  |  |  | 705.7732 | 0 | 0.9025 | 0 | 0.00404 | 0
Emissions of SF6 from (1) window plate production and (2) running shoes and of PFC used as detergent.
PFC, no specific allocation due to C
SF6, no specific allocation due to C
One Component Foams
Semiconductors, Electrical and production of trainers
| G. Other (please specify) | 0 | 0 | 0 | 0 | 0 | 0 | 0 | 0 | 0 | 0 | 0 | 0 | 0
2D1 Pulp and paper, spent cooking liquor
1999
| GREENHOUSE GAS SOURCE AND SINK | CO2 | CH4 | N2O | HFCs(1) |  | PFCs(1) |  | SF6 |  | NOx | CO | NMVOC | SO2
| CATEGORIES |  |  |  | P | A | P | A | P | A
|  | (Gg) |  |  | CO2 equivalent (Gg) |  |  |  | (Gg)
| Total Industrial Processes | 1172.3 | 0.7101 | 4.2744 | 990.408 | 318.6024 | 28.1001 | 27.9694 | 0.0035912 | 0.0021749 | 0 | 0 | 12.471 | 16.75
| A. Mineral Products | 1068.3 | 0 | 0 | [6 empty] | 0 | 0 | 0.997 | 0
| 1. Cement Production | 515 | [11 empty] | IE
| 2. Lime Production | 400
| 3. Limestone and Dolomite Use | 134
| 4. Soda Ash Production and Use | 19.3
| 5. Asphalt Roofing | NE | 0 | [8 empty] | NE/0 | IE
| 6. Road Paving with Asphalt | NE | 0 | [7 empty] | NE/0 | NE/0 | 0.997 | NE/0
| 7. Other (please specify) | 0 | 0 | 0 | [6 empty] | 0 | 0 | 0 | 0
Bricks and Tiles (decarbonizing)
MgCO3 Sinter Plants
Ceramics
Mineral products
Glass Production
Sinter Production
Glass and Mineral Wool Production
Batteries Manufacturing
Mining, other activities
Concrete pumic stone
Magnesites production
Not attributable to specific sectors
| B. Chemical Industry | 104 | 0.25991 | 4.2744 | 0 | 0 | 0 | 0 | 0 | 0 | 0 | 0 | 5.519 | 7.35
| 1. Ammonia Production | NO | NO | 0 | [6 empty] | NO | NO | NO | NO
| 2. Nitric Acid Production | 0 |  | 4.2744 | [6 empty] | IE
| 3. Adipic Acid Production |  |  | NO | [6 empty] | NO | NO | NO
| 4. Carbide Production | NO | NO | [8 empty] | NO | NO | NO
| 5. Other (please specify) | 104 | 0.25991 | 0 | 0 | 0 | 0 | 0 | 0 | 0 | 0 | 0 | 5.519 | 7.35
| Other Chemical Products | 0 | 0 | 0 | 0 | 0 | 0 | 0 | 0 | 0 | 0 | 0 | 5.519 | 7.35
Production of organic substances
Production of caprolactam
Catalysts / Fertilizers
sulphuric acid production
organic chemicals production
| C. Metal Production | 0 | 0.45019 | 0 | 0 | 0 | 0 | 0 | 0 | 0 | 0 | 0 | 1.126 | 3.2
| 1. Iron and Steel Production | IE | 0.45019 | 0 | [6 empty] | IE | IE | 1.051 | 0.27
| 2. Ferroalloys Production | IE | IE | [7 empty] | IE | IE | IE | IE
| 3. Aluminium Production | NO | NO |  |  |  |  | 0 |  |  | NO | NO | NO | NO
| 4. SF6 Used in Aluminium and Magnesium Foundries | [8 empty] | 0
| 5. Other (please specify) | 0 | 0 | 0 | 0 | 0 | 0 | 0 | 0 | 0 | 0 | 0 | 0.075 | 2.93
| Non-ferrous metal industries | 0 | 0 | 0 | 0 | 0 | 0 | 0 | 0 | 0 | 0 | 0 | 0.075 | 2.93
Nickel production
Silicium production
All metal production
| GREENHOUSE GAS SOURCE AND SINK | CO2 | CH4 | N2O | HFCs(1) |  | PFCs(1) |  | SF6 |  | NOx | CO | NMVOC | SO2
| CATEGORIES |  |  |  | P | A | P | A | P | A
|  | (Gg) |  |  | CO2 equivalent (Gg) |  |  |  | (Gg)
| D. Other Production | NE | [8 empty] | 0 | 0 | 4.829 | 6.2
| 1. Pulp and Paper | [9 empty] | IE | IE | 3.391 | 6.2
| 2. Food and Drink(2) | NE | [10 empty] | 1.438
| E. Production of Halocarbons and SF6 |  |  |  |  | 0 |  | 0 |  | 0
| 1. By-product Emissions |  |  |  |  | 0 |  | 0 |  | 0
| Production of HCFC-22 |  |  |  |  | 0
| Other |  |  |  |  | 0 |  | 0 |  | 0
| 2. Fugitive Emissions |  |  |  |  | 0 |  | 0 |  | 0
| 3. Other (please specify) |  |  |  |  | 0 |  | 0 |  | 0
| F. Consumption of Halocarbons and SF6 |  |  |  | 990.408 | 318.6024 | 28.1001 | 27.9694 | 0.0035912 | 0.0021749
| 1. Refrigeration and Air Conditioning Equipment |  |  |  | 791 | 259.5145 | 25 | 25.354 | NO | 0
| 2. Foam Blowing |  |  |  | 127.67 | 2.4414 | NO | 0 | NO | 0
| 3. Fire Extinguishers |  |  |  | C | 0 | NO | 0 | NO | 0
| 4. Aerosols/ Metered Dose Inhalers |  |  |  | 71.74 | 54.234 | NO | 0 | NO | 0
| 5. Solvents |  |  |  | NO | 0 | NO | 0 | NO | 0
| 6. Semiconductor Manufacture |  |  |  | C | 0 | C | 0 | C | 0
| 7. Electrical Equipment |  |  |  | NO | NO | NO | NO | C | 0.001464
| 8. Other (please specify) |  |  |  | 0 | 0 | 0 | 2.3754 | 0 | 0
Emissions of SF6 from (1) window plate production and (2) running shoes and of PFC used as detergent.
PFC, no specific allocation due to C
SF6, no specific allocation due to C
One Component Foams
Semiconductors, Electrical and production of trainers
| G. Other (please specify) | 0 | 0 | 0 | 0 | 0 | 0 | 0 | 0 | 0 | 0 | 0 | 0 | 0
2D1 Pulp and paper, spent cooking liquor
2000
| GREENHOUSE GAS SOURCE AND SINK | CO2 | CH4 | N2O | HFCs(1) |  | PFCs(1) |  | SF6 |  | NOx | CO | NMVOC | SO2
| CATEGORIES |  |  |  | P | A | P | A | P | A
|  | (Gg) |  |  | CO2 equivalent (Gg) |  |  |  | (Gg)
| Total Industrial Processes | 1237.5 | 0.71064 | 4.2618 | 1195.95 | 501.7256 | 23.8 | 22.456 | 0.0038464 | 0.0021543 | 0 | 0 | 13.015 | 11.83
| A. Mineral Products | 1120.5 | 0 | 0 | [6 empty] | 0 | 0 | 0.98 | 0
| 1. Cement Production | 542 | [11 empty] | IE
| 2. Lime Production | 425
| 3. Limestone and Dolomite Use | 135
| 4. Soda Ash Production and Use | 18.5
| 5. Asphalt Roofing | NE | 0 | [8 empty] | NE/0 | IE
| 6. Road Paving with Asphalt | NE | 0 | [7 empty] | NE/0 | NE/0 | 0.98 | NE/0
| 7. Other (please specify) | 0 | 0 | 0 | [6 empty] | 0 | 0 | 0 | 0
Bricks and Tiles (decarbonizing)
MgCO3 Sinter Plants
Ceramics
Mineral products
Glass Production
Sinter Production
Glass and Mineral Wool Production
Batteries Manufacturing
Mining, other activities
Concrete pumic stone
Magnesites production
Not attributable to specific sectors
| B. Chemical Industry | 117 | 0.25564 | 4.2618 | 0 | 0 | 0 | 0 | 0 | 0 | 0 | 0 | 5.079 | 5.05
| 1. Ammonia Production | NO | NO | [7 empty] | NO | NO | NO | NO
| 2. Nitric Acid Production | 0 |  | 4.2618 | [6 empty] | IE
| 3. Adipic Acid Production |  |  | NO | [6 empty] | NO | NO | NO
| 4. Carbide Production | NO | NO | [8 empty] | NO | NO | NO
| 5. Other (please specify) | 117 | 0.25564 | 0 | 0 | 0 | 0 | 0 | 0 | 0 | 0 | 0 | 5.079 | 5.05
| Other Chemical Products | 0 | 0 | 0 | 0 | 0 | 0 | 0 | 0 | 0 | 0 | 0 | 5.079 | 5.05
Production of organic substances
Production of caprolactam
Catalysts / Fertilizers
sulphuric acid production
organic chemicals production
| C. Metal Production | 0 | 0.455 | 0 | 0 | 0 | 0 | 0 | 0 | 0 | 0 | 0 | 1.932 | 2.13
| 1. Iron and Steel Production | IE | 0.455 | 0 | [6 empty] | IE | IE | 1.878 | 0.04
| 2. Ferroalloys Production | IE | IE | [7 empty] | IE | IE | IE | IE
| 3. Aluminium Production | NO | NO |  |  |  |  | 0 |  |  | NO | NO | NO | NO
| 4. SF6 Used in Aluminium and Magnesium Foundries | [8 empty] | 0
| 5. Other (please specify) | 0 | 0 | 0 | 0 | 0 | 0 | 0 | 0 | 0 | 0 | 0 | 0.054 | 2.09
| Non-ferrous metal industries | 0 | 0 | 0 | 0 | 0 | 0 | 0 | 0 | 0 | 0 | 0 | 0.054 | 2.09
Nickel production
Silicium production
All metal production
| GREENHOUSE GAS SOURCE AND SINK | CO2 | CH4 | N2O | HFCs(1) |  | PFCs(1) |  | SF6 |  | NOx | CO | NMVOC | SO2
| CATEGORIES |  |  |  | P | A | P | A | P | A
|  | (Gg) |  |  | CO2 equivalent (Gg) |  |  |  | (Gg)
| D. Other Production | NE | [8 empty] | 0 | 0 | 5.024 | 4.65
| 1. Pulp and Paper | [9 empty] | IE | IE | 3.586 | 4.65
| 2. Food and Drink(2) | NE | [10 empty] | 1.438
| E. Production of Halocarbons and SF6 |  |  |  |  | 0 |  | 0 |  | 0
| 1. By-product Emissions |  |  |  |  | 0 |  | 0 |  | 0
| Production of HCFC-22 |  |  |  |  | 0
| Other |  |  |  |  | 0 |  | 0 |  | 0
| 2. Fugitive Emissions |  |  |  |  | 0 |  | 0 |  | 0
| 3. Other (please specify) |  |  |  |  | 0 |  | 0 |  | 0
| F. Consumption of Halocarbons and SF6 |  |  |  | 1195.95 | 501.7256 | 23.8 | 22.456 | 0.0038464 | 0.0021543
| 1. Refrigeration and Air Conditioning Equipment |  |  |  | 953.42 | 358.8749 | 23.8 | 22.176 | NO | 0
| 2. Foam Blowing |  |  |  | 145.74 | 69.212 | NO | 0 | NO | 0
| 3. Fire Extinguishers |  |  |  | C | 0 | NO | 0 | NO | 0
| 4. Aerosols/ Metered Dose Inhalers |  |  |  | 96.79 | 73.515 | NO | 0 | NO | 0
| 5. Solvents |  |  |  | NO | 0 | NO | 0 | NO | 0
| 6. Semiconductor Manufacture |  |  |  | C | 0 | C | 0 | C | 0
| 7. Electrical Equipment |  |  |  | NO | NO | NO | NO | C | 0.001333
| 8. Other (please specify) |  |  |  | 0 | 0 | 0 | 0 | 0 | 0
Emissions of SF6 from (1) window plate production and (2) running shoes and of PFC used as detergent.
PFC, no specific allocation due to C
SF6, no specific allocation due to C
One Component Foams
Semiconductors, Electrical and production of trainers
| G. Other (please specify) | 0 | 0 | 0 | 0 | 0 | 0 | 0 | 0 | 0 | 0 | 0 | 0 | 0
2D1 Pulp and paper, spent cooking liquor
2001
| GREENHOUSE GAS SOURCE AND SINK | CO2 | CH4 | N2O | HFCs(1) |  | PFCs(1) |  | SF6 |  | NOx | CO | NMVOC | SO2
| CATEGORIES |  |  |  | P | A | P | A | P | A
|  | (Gg) |  |  | CO2 equivalent (Gg) |  |  |  | (Gg)
| Total Industrial Processes | 1246 | 0.71457 | 4.0635 | 1191.5 | 656.8689 | 21.943 | 20.057 | 0.00287 | 0.0023025 | 0 | 0 | 12.33 | 10.92
| A. Mineral Products | 1133 | 0 | 0 | [6 empty] | 0 | 0 | 0.98 | 0
| 1. Cement Production | 540 | [11 empty] | IE
| 2. Lime Production | 429
| 3. Limestone and Dolomite Use | 145
| 4. Soda Ash Production and Use | 19
| 5. Asphalt Roofing | NE | 0 | [8 empty] | NE/0 | IE
| 6. Road Paving with Asphalt | NE | 0 | [7 empty] | NE/0 | NE/0 | 0.98 | NE/0
| 7. Other (please specify) | 0 | 0 | 0 | [6 empty] | 0 | 0 | 0 | 0
Bricks and Tiles (decarbonizing)
MgCO3 Sinter Plants
Ceramics
Mineral products
Glass Production
Sinter Production
Glass and Mineral Wool Production
Batteries Manufacturing
Mining, other activities
Concrete pumic stone
Magnesites production
Not attributable to specific sectors
| B. Chemical Industry | 113 | 0.26 | 4.0635 | 0 | 0 | 0 | 0 | 0 | 0 | 0 | 0 | 4.909 | 4.95
| 1. Ammonia Production | NO | NO | [7 empty] | NO | NO | NO | NO
| 2. Nitric Acid Production | 0 |  | 4.0635 | [6 empty] | IE
| 3. Adipic Acid Production |  |  | NO | [6 empty] | NO | NO | NO
| 4. Carbide Production | NO | NO | [8 empty] | NO | NO | NO
| 5. Other (please specify) | 113 | 0.26 | 0 | 0 | 0 | 0 | 0 | 0 | 0 | 0 | 0 | 4.909 | 4.95
| Other Chemical Products | 0 | 0 | 0 | 0 | 0 | 0 | 0 | 0 | 0 | 0 | 0 | 4.909 | 4.95
Production of organic substances
Production of caprolactam
Catalysts / Fertilizers
sulphuric acid production
organic chemicals production
| C. Metal Production | 0 | 0.45457 | 0 | 0 | 0 | 0 | 0 | 0 | 0 | 0 | 0 | 1.428 | 2.5
| 1. Iron and Steel Production | IE | 0.45457 | 0 | [6 empty] | IE | IE | 1.384 | 0.04
| 2. Ferroalloys Production | IE | IE | [7 empty] | IE | IE | IE | IE
| 3. Aluminium Production | NO | NO |  |  |  |  | 0 |  |  | NO | NO | NO | NO
| 4. SF6 Used in Aluminium and Magnesium Foundries | [8 empty] | 0
| 5. Other (please specify) | 0 | 0 | 0 | 0 | 0 | 0 | 0 | 0 | 0 | 0 | 0 | 0.044 | 2.46
| Non-ferrous metal industries | 0 | 0 | 0 | 0 | 0 | 0 | 0 | 0 | 0 | 0 | 0 | 0.044 | 2.46
Nickel production
Silicium production
All metal production
| GREENHOUSE GAS SOURCE AND SINK | CO2 | CH4 | N2O | HFCs(1) |  | PFCs(1) |  | SF6 |  | NOx | CO | NMVOC | SO2
| CATEGORIES |  |  |  | P | A | P | A | P | A
|  | (Gg) |  |  | CO2 equivalent (Gg) |  |  |  | (Gg)
| D. Other Production | NE | [8 empty] | 0 | 0 | 5.013 | 3.47
| 1. Pulp and Paper | [9 empty] | IE | IE | 3.586 | 3.47
| 2. Food and Drink(2) | NE | [10 empty] | 1.427
| E. Production of Halocarbons and SF6 |  |  |  |  | 0 |  | 0 |  | 0
| 1. By-product Emissions |  |  |  |  | 0 |  | 0 |  | 0
| Production of HCFC-22 |  |  |  |  | 0
| Other |  |  |  |  | 0 |  | 0 |  | 0
| 2. Fugitive Emissions |  |  |  |  | 0 |  | 0 |  | 0
| 3. Other (please specify) |  |  |  |  | 0 |  | 0 |  | 0
| F. Consumption of Halocarbons and SF6 |  |  |  | 1191.5 | 656.8689 | 21.943 | 20.057 | 0.00287 | 0.0023025
| 1. Refrigeration and Air Conditioning Equipment |  |  |  | 1004.09 | 529.6039 | 21.602 | 19.74 | NO | 0
| 2. Foam Blowing |  |  |  | 126.36 | 52.364 | NO | 0 | NO | 0
| 3. Fire Extinguishers |  |  |  | C | 0 | NO | 0 | NO | 0
| 4. Aerosols/ Metered Dose Inhalers |  |  |  | 60.09 | 74 | NO | 0 | NO | 0
| 5. Solvents |  |  |  | NO | 0 | NO | 0 | NO | 0
| 6. Semiconductor Manufacture |  |  |  | C | 0 | C | 0 | C | 0
| 7. Electrical Equipment |  |  |  | NO | NO | NO | NO | 0.00221 | 0.0015
| 8. Other (please specify) |  |  |  | 0 | 0 | 0 | 0 | 0 | 0
Emissions of SF6 from (1) window plate production and (2) running shoes and of PFC used as detergent.
PFC, no specific allocation due to C
SF6, no specific allocation due to C
One Component Foams
Semiconductors, Electrical and production of trainers
| G. Other (please specify) | 0 | 0 | 0 | 0 | 0 | 0 | 0 | 0 | 0 | 0 | 0 | 0 | 0
2D1 Pulp and paper, spent cooking liquor
2002
| GREENHOUSE GAS SOURCE AND SINK | CO2 | CH4 | N2O | HFCs(1) |  | PFCs(1) |  | SF6 |  | NOx | CO | NMVOC | SO2
| CATEGORIES |  |  |  | P | A | P | A | P | A
|  | (Gg) |  |  | CO2 equivalent (Gg) |  |  |  | (Gg)
| Total Industrial Processes | 1255.6 | 0.68352 | 4.2266 | 1239.8793 | 463.4402 | 19.9362 | 13.37 | 0.002729 | 0.002147 | 0 | 0 | 11.735 | 12
| A. Mineral Products | 1127.6 | 0 | 0 | [6 empty] | 0 | 0 | 0.98 | 0
| 1. Cement Production | 517 | [11 empty] | IE
| 2. Lime Production | 439
| 3. Limestone and Dolomite Use | 152
| 4. Soda Ash Production and Use | 19.6
| 5. Asphalt Roofing | NE | 0 | [8 empty] | NE/0 | IE
| 6. Road Paving with Asphalt | NE | 0 | [7 empty] | NE/0 | NE/0 | 0.98 | NE/0
| 7. Other (please specify) | 0 | 0 | 0 | [6 empty] | 0 | 0 | 0 | 0
Bricks and Tiles (decarbonizing)
MgCO3 Sinter Plants
Ceramics
Mineral products
Glass Production
Sinter Production
Glass and Mineral Wool Production
Batteries Manufacturing
Mining, other activities
Concrete pumic stone
Magnesites production
Not attributable to specific sectors
| B. Chemical Industry | 128 | 0.22752 | 4.2266 | 0 | 0 | 0 | 0 | 0 | 0 | 0 | 0 | 4.753 | 6.17
| 1. Ammonia Production | NO | NO | [7 empty] | NO | NO | NO | NO
| 2. Nitric Acid Production | 0 |  | 4.2266 | [6 empty] | IE
| 3. Adipic Acid Production |  |  | NO | [6 empty] | NO | NO | NO
| 4. Carbide Production | NO | NO | [8 empty] | NO | NO | NO
| 5. Other (please specify) | 128 | 0.22752 | 0 | 0 | 0 | 0 | 0 | 0 | 0 | 0 | 0 | 4.753 | 6.17
| Other Chemical Products | 0 | 0 | 0 | 0 | 0 | 0 | 0 | 0 | 0 | 0 | 0 | 4.753 | 6.17
Production of organic substances
Production of caprolactam
Catalysts / Fertilizers
sulphuric acid production
organic chemicals production
| C. Metal Production | 0 | 0.456 | 0 | 0 | 0 | 0 | 0 | 0 | 0 | 0 | 0 | 1.076 | 2.54
| 1. Iron and Steel Production | IE | 0.456 | 0 | [6 empty] | IE | IE | 1.026 | 0
| 2. Ferroalloys Production | IE | IE | [7 empty] | IE | IE | IE | IE
| 3. Aluminium Production | NO | NO |  |  |  |  | 0 |  |  | NO | NO | NO | NO
| 4. SF6 Used in Aluminium and Magnesium Foundries | [8 empty] | 0
| 5. Other (please specify) | 0 | 0 | 0 | 0 | 0 | 0 | 0 | 0 | 0 | 0 | 0 | 0.05 | 2.54
| Non-ferrous metal industries | 0 | 0 | 0 | 0 | 0 | 0 | 0 | 0 | 0 | 0 | 0 | 0.05 | 2.54
Nickel production
Silicium production
All metal production
| GREENHOUSE GAS SOURCE AND SINK | CO2 | CH4 | N2O | HFCs(1) |  | PFCs(1) |  | SF6 |  | NOx | CO | NMVOC | SO2
| CATEGORIES |  |  |  | P | A | P | A | P | A
|  | (Gg) |  |  | CO2 equivalent (Gg) |  |  |  | (Gg)
| D. Other Production | NE | [8 empty] | 0 | 0 | 4.926 | 3.29
| 1. Pulp and Paper | [9 empty] | IE | IE | 3.562 | 3.29
| 2. Food and Drink(2) | NE | [10 empty] | 1.364
| E. Production of Halocarbons and SF6 |  |  |  |  | 0 |  | 0 |  | 0
| 1. By-product Emissions |  |  |  |  | 0 |  | 0 |  | 0
| Production of HCFC-22 |  |  |  |  | 0
| Other |  |  |  |  | 0 |  | 0 |  | 0
| 2. Fugitive Emissions |  |  |  |  | 0 |  | 0 |  | 0
| 3. Other (please specify) |  |  |  |  | 0 |  | 0 |  | 0
| F. Consumption of Halocarbons and SF6 |  |  |  | 1239.8793 | 463.4402 | 19.9362 | 13.37 | 0.002729 | 0.002147
| 1. Refrigeration and Air Conditioning Equipment |  |  |  | 1110 | 372.5682 | 19.18 | 12.6 | NO | 0
| 2. Foam Blowing |  |  |  | 48.4 | 23.4 | NO | 0 | NO | 0
| 3. Fire Extinguishers |  |  |  | C | 0 | NO | 0 | NO | 0
| 4. Aerosols/ Metered Dose Inhalers |  |  |  | 74.7 | 0 | NO | 0 | NO | 0
| 5. Solvents |  |  |  | NO | 0 | NO | 0 | NO | 0
| 6. Semiconductor Manufacture |  |  |  | C | 0 | C | 0 | C | 0
| 7. Electrical Equipment |  |  |  | NO | NO | NO | NO | 0.00175 | 0.0014
| 8. Other (please specify) |  |  |  | 0 | 0 | 0 | 0 | 0 | 0
| Emissions of SF6 from (1) window plate production and (2) running shoes and of PFC used as detergent. |  |  |  | NO | NO | NO | NO | NO | NO
PFC, no specific allocation due to C
SF6, no specific allocation due to C
One Component Foams
Semiconductors, Electrical and production of trainers
| G. Other (please specify) | 0 | 0 | 0 | 0 | 0 | 0 | 0 | 0 | 0 | 0 | 0 | 0 | 0
2D1 Pulp and paper, spent cooking liquor
2003
| GREENHOUSE GAS SOURCE AND SINK | CO2 | CH4 | N2O | HFCs(1) |  | PFCs(1) |  | SF6 |  | NOx | CO | NMVOC | SO2
| CATEGORIES |  |  |  | P | A | P | A | P | A
|  | (Gg) |  |  | CO2 equivalent (Gg) |  |  |  | (Gg)
| Total Industrial Processes | 1328.1398 | 0.698 | 4.5 | 1320.1764 | 652.0679 | 17.82 | 14.853 | 0.00635 | 0.001745 | 0 | 0 | 11.5118 | 10.67
| A. Mineral Products | 1181.1398 | 0 | 0 | [6 empty] | 0 | 0 | 1.06 | 0
| 1. Cement Production | 499.623 | [11 empty] | IE
| 2. Lime Production | 513.3172
| 3. Limestone and Dolomite Use | 148
| 4. Soda Ash Production and Use | 20.1996
| 5. Asphalt Roofing | NE | 0 | [8 empty] | NE/0 | IE
| 6. Road Paving with Asphalt | NE | 0 | [7 empty] | NE/0 | NE/0 | 1.06 | NE/0
| 7. Other (please specify) | 0 | 0 | 0 | [6 empty] | 0 | 0 | 0 | 0
Bricks and Tiles (decarbonizing)
MgCO3 Sinter Plants
Ceramics
Mineral products
Glass Production
Sinter Production
Glass and Mineral Wool Production
Batteries Manufacturing
Mining, other activities
Concrete pumic stone
Magnesites production
Not attributable to specific sectors
| B. Chemical Industry | 147 | 0.248 | 4.5 | 0 | 0 | 0 | 0 | 0 | 0 | 0 | 0 | 3.968 | 2.62
| 1. Ammonia Production | NO | NO | [7 empty] | NO | NO | NO | NO
| 2. Nitric Acid Production | 0 |  | 4.5 | [6 empty] | IE
| 3. Adipic Acid Production |  |  | NO | [6 empty] | NO | NO | NO
| 4. Carbide Production | 0 | 0 | [8 empty] | NO | NO | NO
| 5. Other (please specify) | 147 | 0.248 | 0 | 0 | 0 | 0 | 0 | 0 | 0 | 0 | 0 | 3.968 | 2.62
| Other Chemical Products | 147 | 0.248 | 0 | 0 | 0 | 0 | 0 | 0 | 0 | 0 | 0 | 3.968 | 2.62
Production of organic substances
Production of caprolactam
Catalysts / Fertilizers
sulphuric acid production
organic chemicals production
| C. Metal Production | 0 | 0.45 | 0 | 0 | 0 | 0 | 0 | 0 | 0 | 0 | 0 | 1.1978 | 4.83
| 1. Iron and Steel Production | 0 | 0.45 | 0 | [6 empty] | IE | IE | 1.114 | 0
| 2. Ferroalloys Production | IE | IE | [7 empty] | IE | IE | IE | IE
| 3. Aluminium Production | NO | NO |  |  |  |  | 0 |  |  | NO | NO | NO | NO
| 4. SF6 Used in Aluminium and Magnesium Foundries | [8 empty] | 0
| 5. Other (please specify) | 0 | 0 | 0 | 0 | 0 | 0 | 0 | 0 | 0 | 0 | 0 | 0.0838 | 4.83
| Non-ferrous metal industries | 0 | 0 | 0 | 0 | 0 | 0 | 0 | 0 | 0 | 0 | 0 | 0.0838 | 4.83
Nickel production
Silicium production
All metal production
| GREENHOUSE GAS SOURCE AND SINK | CO2 | CH4 | N2O | HFCs(1) |  | PFCs(1) |  | SF6 |  | NOx | CO | NMVOC | SO2
| CATEGORIES |  |  |  | P | A | P | A | P | A
|  | (Gg) |  |  | CO2 equivalent (Gg) |  |  |  | (Gg)
| D. Other Production | NE | [8 empty] | 0 | 0 | 5.286 | 3.22
| 1. Pulp and Paper | [9 empty] | IE | IE | 3.635 | 3.22
| 2. Food and Drink(2) | NE | [10 empty] | 1.651
| E. Production of Halocarbons and SF6 |  |  |  |  | 0 |  | 0 |  | 0
| 1. By-product Emissions |  |  |  |  | 0 |  | 0 |  | 0
| Production of HCFC-22 |  |  |  |  | 0
| Other |  |  |  |  | 0 |  | 0 |  | 0
| 2. Fugitive Emissions |  |  |  |  | 0 |  | 0 |  | 0
| 3. Other (please specify) |  |  |  |  | 0 |  | 0 |  | 0
| F. Consumption of Halocarbons and SF6 |  |  |  | 1320.1764 | 652.0679 | 17.82 | 14.853 | 0.00635 | 0.001745
| 1. Refrigeration and Air Conditioning Equipment |  |  |  | 1202.64 | 560.5041 | 17.122 | 13.797 | NO | 0
| 2. Foam Blowing |  |  |  | 43.394 | 24.31 | NO | 0 | NO | 0
| 3. Fire Extinguishers |  |  |  | C | 0 | NO | 0 | NO | 0
| 4. Aerosols/ Metered Dose Inhalers |  |  |  | 51.6024 | 0 | NO | 0 | NO | 0
| 5. Solvents |  |  |  | NO | 0 | NO | 0 | NO | 0
| 6. Semiconductor Manufacture |  |  |  | C | 0 | C | 0 | C | 0
| 7. Electrical Equipment |  |  |  | NO | NO | NO | NO | 0.004916 | 0.00089
| 8. Other (please specify) |  |  |  | 22.54 | 67.2538 | 0.698 | 1.056 | 0.001434 | 0.000855
| Emissions of SF6 from (1) window plate production and (2) running shoes and of PFC used as detergent. |  |  |  | 22.54 | 67.2538 | 0.698 | 1.056 | 0.000717 | 0.000855
PFC, no specific allocation due to C
SF6, no specific allocation due to C
One Component Foams
Semiconductors, Electrical and production of trainers
| G. Other (please specify) | 0 | 0 | 0 | 0 | 0 | 0 | 0 | 0 | 0 | 0 | 0 | 0 | 0
2D1 Pulp and paper, spent cooking liquor

## FR
1990
| GREENHOUSE GAS SOURCE AND SINK | CO2 | CH4 | N2O | HFCs(1) |  | PFCs(1) |  | SF6 |  | NOx | CO | NMVOC | SO2
| CATEGORIES |  |  |  | P | A | P | A | P | A
|  | (Gg) |  |  | CO2 equivalent (Gg) |  |  |  | (Gg)
| Total Industrial Processes | 23675.4 | 0.13395 | 77.8808 | 0 | 3632.6312 | 0 | 3458.0516 | 0 | 0.091835 | 20.7913 | 1140.413 | 103.779 | 27.5622
| A. Mineral Products | 14733.68 | 0 | 0 | [6 empty] | 0 | 0 | 19.4432 | 0
| 1. Cement Production | 10948.35 | [11 empty] | 0
| 2. Lime Production | 2575.83
| 3. Limestone and Dolomite Use | 0
| 4. Soda Ash Production and Use | 465.94
| 5. Asphalt Roofing | 0 | 0 | [8 empty] | 0 | 0
| 6. Road Paving with Asphalt | 0 | 0 | [7 empty] | 0 | 0 | 19.4432 | 0
| 7. Other (please specify) | 743.56 | 0 | 0 | [6 empty] | 0 | 0 | 0 | 0
Bricks and Tiles (decarbonizing)
MgCO3 Sinter Plants
Ceramics
Mineral products
| Glass Production | 0 | 0 | 0 | [6 empty] | 0 | 0 | 0 | 0
Sinter Production
Glass and Mineral Wool Production
Batteries Manufacturing
Mining, other activities
Concrete pumic stone
Magnesites production
Not attributable to specific sectors
| B. Chemical Industry | 3536.93 | 0.13395 | 77.8808 | 0 | 0 | 0 | 0 | 0 | 0 | 18.9369 | 11.4338 | 40.0506 | 23.7958
| 1. Ammonia Production | 3357.42 | 0 | [7 empty] | 1.5679 | 0 | 0.11685 | 0
| 2. Nitric Acid Production | 0 |  | 21.195 | [6 empty] | 16.1216
| 3. Adipic Acid Production |  |  | 47.76 | [6 empty] | 0.4435 | 0 | 0
| 4. Carbide Production | 158.11 | 0 | [8 empty] | 0 | 0.63026 | 0
| 5. Other (please specify) | 21.4 | 0.13395 | 8.9258 | 0 | 0 | 0 | 0 | 0 | 0 | 0.80391 | 11.4338 | 39.3035 | 23.7958
Other Chemical Products
Production of organic substances
Production of caprolactam
Catalysts / Fertilizers
sulphuric acid production
organic chemicals production
| C. Metal Production | 4518.57 | 0 | 0 | 0 | 0 | 0 | 2290.0146 | 0 | 0.0475 | 1.8544 | 1128.9792 | 1.8628 | 3.7663
| 1. Iron and Steel Production | 4006.91 | 0 | 0 | [6 empty] | 1.7892 | 1115.9432 | 1.7783 | 1.1591
| 2. Ferroalloys Production | NO | NO | [7 empty] | 0 | 0 | 0 | 0
| 3. Aluminium Production | 511.66 | 0 |  |  |  |  | 2290.0146 |  |  | 0.06518 | 13.036 | 0.0169 | 2.6072
| 4. SF6 Used in Aluminium and Magnesium Foundries | [8 empty] | 0.0475
| 5. Other (please specify) | 0 | 0 | 0 | 0 | 0 | 0 | 0 | 0 | 0 | 0 | 0 | 0.06767 | 0
Non-ferrous metal industries
Nickel production
Silicium production
| All metal production | 0 | 0 | 0 | 0 | 0 | 0 | 0 | 0 | 0 | 0 | 0 | 0.06767 | 0
| GREENHOUSE GAS SOURCE AND SINK | CO2 | CH4 | N2O | HFCs(1) |  | PFCs(1) |  | SF6 |  | NOx | CO | NMVOC | SO2
| CATEGORIES |  |  |  | P | A | P | A | P | A
|  | (Gg) |  |  | CO2 equivalent (Gg) |  |  |  | (Gg)
| D. Other Production | 681 | [8 empty] | 0 | 0 | 42.4224 | 0
| 1. Pulp and Paper | [9 empty] | 0 | 0 | 0.81 | 0
| 2. Food and Drink(2) | 681 | [10 empty] | 41.6124
| E. Production of Halocarbons and SF6 |  |  |  |  | 3604.98 |  | 826.08 |  | 0
| 1. By-product Emissions |  |  |  |  | 1638.819 |  | 0 |  | 0
| Production of HCFC-22 |  |  |  |  | 1638.819
| Other |  |  |  |  | 0 |  | 0 |  | 0
| 2. Fugitive Emissions |  |  |  |  | 1966.161 |  | 826.08 |  | 0
| 3. Other (please specify) |  |  |  |  | 0 |  | 0 |  | 0
| F. Consumption of Halocarbons and SF6 |  |  |  | 0 | 27.6512 | 0 | 341.9571 | 0 | 0.044335
| 1. Refrigeration and Air Conditioning Equipment |  |  |  | 0 | 5.0862 | 0 | 0 | 0 | 0
| 2. Foam Blowing |  |  |  | 0 | 0 | 0 | 0 | 0 | 0
| 3. Fire Extinguishers |  |  |  | 0 | 0 | 0 | 0 | 0 | 0
| 4. Aerosols/ Metered Dose Inhalers |  |  |  | 0 | 0 | 0 | 0 | 0 | 0
| 5. Solvents |  |  |  | 0 | 0 | 0 | 0 | 0 | 0
| 6. Semiconductor Manufacture |  |  |  | 0 | 22.565 | 0 | 159.5737 | 0 | 0.0024353
| 7. Electrical Equipment |  |  |  | 0 | 0 | 0 | 0 | 0 | 0.0371
| 8. Other (please specify) |  |  |  | 0 | 0 | 0 | 182.3834 | 0 | 0.0048
Emissions of SF6 from (1) window plate production and (2) running shoes and of PFC used as detergent.
PFC, no specific allocation due to C
SF6, no specific allocation due to C
One Component Foams
Semiconductors, Electrical and production of trainers
| G. Other (please specify) | 205.22 | 0 | 0 | 0 | 0 | 0 | 0 | 0 | 0 | 0 | 0 | 0 | 0
2D1 Pulp and paper, spent cooking liquor
1991
| GREENHOUSE GAS SOURCE AND SINK | CO2 | CH4 | N2O | HFCs(1) |  | PFCs(1) |  | SF6 |  | NOx | CO | NMVOC | SO2
| CATEGORIES |  |  |  | P | A | P | A | P | A
|  | (Gg) |  |  | CO2 equivalent (Gg) |  |  |  | (Gg)
| Total Industrial Processes | 21670.72 | 0.11815 | 78.5133 | 0 | 4194.6625 | 0 | 2810.6388 | 0 | 0.092907 | 18.0332 | 794.0216 | 101.0697 | 26.8921
| A. Mineral Products | 14092.2 | 0 | 0 | [6 empty] | 0 | 0 | 20.1634 | 0
| 1. Cement Production | 10396.58 | [11 empty] | 0
| 2. Lime Production | 2505.55
| 3. Limestone and Dolomite Use | 0
| 4. Soda Ash Production and Use | 454.44
| 5. Asphalt Roofing | 0 | 0 | [8 empty] | 0 | 0
| 6. Road Paving with Asphalt | 0 | 0 | [7 empty] | 0 | 0 | 20.1634 | 0
| 7. Other (please specify) | 735.63 | 0 | 0 | [6 empty] | 0 | 0 | 0 | 0
Bricks and Tiles (decarbonizing)
MgCO3 Sinter Plants
Ceramics
Mineral products
| Glass Production | 0 | 0 | 0 | [6 empty] | 0 | 0 | 0 | 0
Sinter Production
Glass and Mineral Wool Production
Batteries Manufacturing
Mining, other activities
Concrete pumic stone
Magnesites production
Not attributable to specific sectors
| B. Chemical Industry | 3445.63 | 0.11815 | 78.5133 | 0 | 0 | 0 | 0 | 0 | 0 | 16.2485 | 6.3173 | 38.7889 | 23.494
| 1. Ammonia Production | 3289.65 | 0 | [7 empty] | 1.5827 | 0 | 0.11796 | 0
| 2. Nitric Acid Production | 0 |  | 21.501 | [6 empty] | 13.3797
| 3. Adipic Acid Production |  |  | 46.775 | [6 empty] | 0.4435 | 0 | 0
| 4. Carbide Production | 151.7 | 0 | [8 empty] | 0 | 0.60471 | 0
| 5. Other (please specify) | 4.28 | 0.11815 | 10.2373 | 0 | 0 | 0 | 0 | 0 | 0 | 0.84258 | 6.3173 | 38.0662 | 23.494
Other Chemical Products
Production of organic substances
Production of caprolactam
Catalysts / Fertilizers
sulphuric acid production
organic chemicals production
| C. Metal Production | 3470.64 | 0 | 0 | 0 | 0 | 0 | 1634.6037 | 0 | 0.0475 | 1.7847 | 787.7043 | 1.8521 | 3.3981
| 1. Iron and Steel Production | 3021.46 | 0 | 0 | [6 empty] | 1.7275 | 776.2603 | 1.768 | 1.1093
| 2. Ferroalloys Production | NO | NO | [7 empty] | 0 | 0 | 0 | 0
| 3. Aluminium Production | 449.18 | 0 |  |  |  |  | 1634.6037 |  |  | 0.05722 | 11.444 | 0.01483 | 2.2888
| 4. SF6 Used in Aluminium and Magnesium Foundries | [8 empty] | 0.0475
| 5. Other (please specify) | 0 | 0 | 0 | 0 | 0 | 0 | 0 | 0 | 0 | 0 | 0 | 0.06926 | 0
Non-ferrous metal industries
Nickel production
Silicium production
| All metal production | 0 | 0 | 0 | 0 | 0 | 0 | 0 | 0 | 0 | 0 | 0 | 0.06926 | 0
| GREENHOUSE GAS SOURCE AND SINK | CO2 | CH4 | N2O | HFCs(1) |  | PFCs(1) |  | SF6 |  | NOx | CO | NMVOC | SO2
| CATEGORIES |  |  |  | P | A | P | A | P | A
|  | (Gg) |  |  | CO2 equivalent (Gg) |  |  |  | (Gg)
| D. Other Production | 464.36 | [8 empty] | 0 | 0 | 40.2654 | 0
| 1. Pulp and Paper | [9 empty] | 0 | 0 | 0.828 | 0
| 2. Food and Drink(2) | 464.36 | [10 empty] | 39.4374
| E. Production of Halocarbons and SF6 |  |  |  |  | 4164.004 |  | 817.689 |  | 0
| 1. By-product Emissions |  |  |  |  | 2135.367 |  | 0 |  | 0
| Production of HCFC-22 |  |  |  |  | 2135.367
| Other |  |  |  |  | 0 |  | 0 |  | 0
| 2. Fugitive Emissions |  |  |  |  | 2028.637 |  | 817.689 |  | 0
| 3. Other (please specify) |  |  |  |  | 0 |  | 0 |  | 0
| F. Consumption of Halocarbons and SF6 |  |  |  | 0 | 30.6585 | 0 | 358.3461 | 0 | 0.045407
| 1. Refrigeration and Air Conditioning Equipment |  |  |  | 0 | 5.837 | 0 | 0 | 0 | 0
| 2. Foam Blowing |  |  |  | 0 | 0 | 0 | 0 | 0 | 0
| 3. Fire Extinguishers |  |  |  | 0 | 0 | 0 | 0 | 0 | 0
| 4. Aerosols/ Metered Dose Inhalers |  |  |  | 0 | 0 | 0 | 0 | 0 | 0
| 5. Solvents |  |  |  | 0 | 0 | 0 | 0 | 0 | 0
| 6. Semiconductor Manufacture |  |  |  | 0 | 24.8215 | 0 | 175.5311 | 0 | 0.0026788
| 7. Electrical Equipment |  |  |  | 0 | 0 | 0 | 0 | 0 | 0.037928
| 8. Other (please specify) |  |  |  | 0 | 0 | 0 | 182.815 | 0 | 0.0048
Emissions of SF6 from (1) window plate production and (2) running shoes and of PFC used as detergent.
PFC, no specific allocation due to C
SF6, no specific allocation due to C
One Component Foams
Semiconductors, Electrical and production of trainers
| G. Other (please specify) | 197.89 | 0 | 0 | 0 | 0 | 0 | 0 | 0 | 0 | 0 | 0 | 0 | 0
2D1 Pulp and paper, spent cooking liquor
1992
| GREENHOUSE GAS SOURCE AND SINK | CO2 | CH4 | N2O | HFCs(1) |  | PFCs(1) |  | SF6 |  | NOx | CO | NMVOC | SO2
| CATEGORIES |  |  |  | P | A | P | A | P | A
|  | (Gg) |  |  | CO2 equivalent (Gg) |  |  |  | (Gg)
| Total Industrial Processes | 19887.82 | 0.12195 | 79.8303 | 0 | 3617.6879 | 0 | 2526.7615 | 0 | 0.094003 | 14.5969 | 746.3947 | 102.0604 | 20.8762
| A. Mineral Products | 12831.19 | 0 | 0 | [6 empty] | 0 | 0 | 20.1634 | 0
| 1. Cement Production | 9352.88 | [11 empty] | 0
| 2. Lime Production | 2284.87
| 3. Limestone and Dolomite Use | 0
| 4. Soda Ash Production and Use | 468.25
| 5. Asphalt Roofing | 0 | 0 | [8 empty] | 0 | 0
| 6. Road Paving with Asphalt | 0 | 0 | [7 empty] | 0 | 0 | 20.1634 | 0
| 7. Other (please specify) | 725.19 | 0 | 0 | [6 empty] | 0 | 0 | 0 | 0
Bricks and Tiles (decarbonizing)
MgCO3 Sinter Plants
Ceramics
Mineral products
| Glass Production | 0 | 0 | 0 | [6 empty] | 0 | 0 | 0 | 0
Sinter Production
Glass and Mineral Wool Production
Batteries Manufacturing
Mining, other activities
Concrete pumic stone
Magnesites production
Not attributable to specific sectors
| B. Chemical Industry | 2951.57 | 0.12195 | 79.8303 | 0 | 0 | 0 | 0 | 0 | 0 | 12.792 | 6.4846 | 39.0466 | 16.4409
| 1. Ammonia Production | 2802 | 0 | [7 empty] | 1.3902 | 0 | 0.1036 | 0
| 2. Nitric Acid Production | 0 |  | 21.2 | [6 empty] | 10.1794
| 3. Adipic Acid Production |  |  | 49.794 | [6 empty] | 0.4307 | 0 | 0
| 4. Carbide Production | 145.29 | 0 | [8 empty] | 0 | 0.57916 | 0
| 5. Other (please specify) | 4.28 | 0.12195 | 8.8363 | 0 | 0 | 0 | 0 | 0 | 0 | 0.79166 | 6.4846 | 38.3639 | 16.4409
Other Chemical Products
Production of organic substances
Production of caprolactam
Catalysts / Fertilizers
sulphuric acid production
organic chemicals production
| C. Metal Production | 3235.09 | 0 | 0 | 0 | 0 | 0 | 1385.4023 | 0 | 0.0475 | 1.805 | 739.9101 | 1.8149 | 4.4353
| 1. Iron and Steel Production | 2579.3 | 0 | 0 | [6 empty] | 1.7214 | 723.2021 | 1.7288 | 1.0937
| 2. Ferroalloys Production | NO | NO | [7 empty] | 0 | 0 | 0 | 0
| 3. Aluminium Production | 655.79 | 0 |  |  |  |  | 1385.4023 |  |  | 0.08354 | 16.708 | 0.02166 | 3.3416
| 4. SF6 Used in Aluminium and Magnesium Foundries | [8 empty] | 0.0475
| 5. Other (please specify) | 0 | 0 | 0 | 0 | 0 | 0 | 0 | 0 | 0 | 0 | 0 | 0.06449 | 0
Non-ferrous metal industries
Nickel production
Silicium production
| All metal production | 0 | 0 | 0 | 0 | 0 | 0 | 0 | 0 | 0 | 0 | 0 | 0.06449 | 0
| GREENHOUSE GAS SOURCE AND SINK | CO2 | CH4 | N2O | HFCs(1) |  | PFCs(1) |  | SF6 |  | NOx | CO | NMVOC | SO2
| CATEGORIES |  |  |  | P | A | P | A | P | A
|  | (Gg) |  |  | CO2 equivalent (Gg) |  |  |  | (Gg)
| D. Other Production | 676.55 | [8 empty] | 0 | 0 | 41.0355 | 0
| 1. Pulp and Paper | [9 empty] | 0 | 0 | 0.762 | 0
| 2. Food and Drink(2) | 676.55 | [10 empty] | 40.2735
| E. Production of Halocarbons and SF6 |  |  |  |  | 3583.205 |  | 765.05 |  | 0
| 1. By-product Emissions |  |  |  |  | 2004.444 |  | 0 |  | 0
| Production of HCFC-22 |  |  |  |  | 2004.444
| Other |  |  |  |  | 0 |  | 0 |  | 0
| 2. Fugitive Emissions |  |  |  |  | 1578.761 |  | 765.05 |  | 0
| 3. Other (please specify) |  |  |  |  | 0 |  | 0 |  | 0
| F. Consumption of Halocarbons and SF6 |  |  |  | 0 | 34.4829 | 0 | 376.3092 | 0 | 0.046503
| 1. Refrigeration and Air Conditioning Equipment |  |  |  | 0 | 7.1792 | 0 | 0 | 0 | 0
| 2. Foam Blowing |  |  |  | 0 | 0 | 0 | 0 | 0 | 0
| 3. Fire Extinguishers |  |  |  | 0 | 0 | 0 | 0 | 0 | 0
| 4. Aerosols/ Metered Dose Inhalers |  |  |  | 0 | 0 | 0 | 0 | 0 | 0
| 5. Solvents |  |  |  | 0 | 0 | 0 | 0 | 0 | 0
| 6. Semiconductor Manufacture |  |  |  | 0 | 27.3036 | 0 | 193.0842 | 0 | 0.0029467
| 7. Electrical Equipment |  |  |  | 0 | 0 | 0 | 0 | 0 | 0.038757
| 8. Other (please specify) |  |  |  | 0 | 0 | 0 | 183.2251 | 0 | 0.0048
Emissions of SF6 from (1) window plate production and (2) running shoes and of PFC used as detergent.
PFC, no specific allocation due to C
SF6, no specific allocation due to C
One Component Foams
Semiconductors, Electrical and production of trainers
| G. Other (please specify) | 193.42 | 0 | 0 | 0 | 0 | 0 | 0 | 0 | 0 | 0 | 0 | 0 | 0
2D1 Pulp and paper, spent cooking liquor
1993
| GREENHOUSE GAS SOURCE AND SINK | CO2 | CH4 | N2O | HFCs(1) |  | PFCs(1) |  | SF6 |  | NOx | CO | NMVOC | SO2
| CATEGORIES |  |  |  | P | A | P | A | P | A
|  | (Gg) |  |  | CO2 equivalent (Gg) |  |  |  | (Gg)
| Total Industrial Processes | 18961.3 | 0.10804 | 79.6623 | 0 | 2310.7308 | 0 | 2327.8239 | 0 | 0.095126 | 11.3438 | 687.5077 | 100.8207 | 17.132
| A. Mineral Products | 12042.58 | 0 | 0 | [6 empty] | 0 | 0 | 20.1624 | 0
| 1. Cement Production | 8600.55 | [11 empty] | 0
| 2. Lime Production | 2291.17
| 3. Limestone and Dolomite Use | 0
| 4. Soda Ash Production and Use | 497.01
| 5. Asphalt Roofing | 0 | 0 | [8 empty] | 0 | 0
| 6. Road Paving with Asphalt | 0 | 0 | [7 empty] | 0 | 0 | 20.1624 | 0
| 7. Other (please specify) | 653.85 | 0 | 0 | [6 empty] | 0 | 0 | 0 | 0
Bricks and Tiles (decarbonizing)
MgCO3 Sinter Plants
Ceramics
Mineral products
| Glass Production | 0 | 0 | 0 | [6 empty] | 0 | 0 | 0 | 0
Sinter Production
Glass and Mineral Wool Production
Batteries Manufacturing
Mining, other activities
Concrete pumic stone
Magnesites production
Not attributable to specific sectors
| B. Chemical Industry | 3018.72 | 0.10804 | 79.6623 | 0 | 0 | 0 | 0 | 0 | 0 | 9.5922 | 9.6813 | 38.3082 | 12.7097
| 1. Ammonia Production | 2860.8 | 0 | [7 empty] | 1.465 | 0 | 0.10918 | 0
| 2. Nitric Acid Production | 0 |  | 18 | [6 empty] | 6.9605
| 3. Adipic Acid Production |  |  | 54.217 | [6 empty] | 0.4225 | 0 | 0
| 4. Carbide Production | 138.88 | 0 | [8 empty] | 0 | 0.55361 | 0
| 5. Other (please specify) | 19.04 | 0.10804 | 7.4453 | 0 | 0 | 0 | 0 | 0 | 0 | 0.74422 | 9.6813 | 37.6454 | 12.7097
Other Chemical Products
Production of organic substances
Production of caprolactam
Catalysts / Fertilizers
sulphuric acid production
organic chemicals production
| C. Metal Production | 3151.12 | 0 | 0 | 0 | 0 | 0 | 951.8836 | 0 | 0.0475 | 1.7516 | 677.8264 | 1.6846 | 4.4224
| 1. Iron and Steel Production | 2481.99 | 0 | 0 | [6 empty] | 1.6663 | 660.7784 | 1.5797 | 1.0128
| 2. Ferroalloys Production | NO | NO | [7 empty] | 0 | 0 | 0 | 0
| 3. Aluminium Production | 669.13 | 0 |  |  |  |  | 951.8836 |  |  | 0.08524 | 17.048 | 0.0221 | 3.4096
| 4. SF6 Used in Aluminium and Magnesium Foundries | [8 empty] | 0.0475
| 5. Other (please specify) | 0 | 0 | 0 | 0 | 0 | 0 | 0 | 0 | 0 | 0 | 0 | 0.0828 | 0
Non-ferrous metal industries
Nickel production
Silicium production
| All metal production | 0 | 0 | 0 | 0 | 0 | 0 | 0 | 0 | 0 | 0 | 0 | 0.0828 | 0
| GREENHOUSE GAS SOURCE AND SINK | CO2 | CH4 | N2O | HFCs(1) |  | PFCs(1) |  | SF6 |  | NOx | CO | NMVOC | SO2
| CATEGORIES |  |  |  | P | A | P | A | P | A
|  | (Gg) |  |  | CO2 equivalent (Gg) |  |  |  | (Gg)
| D. Other Production | 566.7 | [8 empty] | 0 | 0 | 40.6655 | 0
| 1. Pulp and Paper | [9 empty] | 0 | 0 | 0.732 | 0
| 2. Food and Drink(2) | 566.7 | [10 empty] | 39.9335
| E. Production of Halocarbons and SF6 |  |  |  |  | 2216.833 |  | 958.254 |  | 0
| 1. By-product Emissions |  |  |  |  | 2046.681 |  | 0 |  | 0
| Production of HCFC-22 |  |  |  |  | 2046.681
| Other |  |  |  |  | 0 |  | 0 |  | 0
| 2. Fugitive Emissions |  |  |  |  | 170.152 |  | 958.254 |  | 0
| 3. Other (please specify) |  |  |  |  | 0 |  | 0 |  | 0
| F. Consumption of Halocarbons and SF6 |  |  |  | 0 | 93.8978 | 0 | 417.6863 | 0 | 0.047626
| 1. Refrigeration and Air Conditioning Equipment |  |  |  | 0 | 57.3638 | 0 | 0 | 0 | 0
| 2. Foam Blowing |  |  |  | 0 | 0 | 0 | 0 | 0 | 0
| 3. Fire Extinguishers |  |  |  | 0 | 0 | 0 | 0 | 0 | 0
| 4. Aerosols/ Metered Dose Inhalers |  |  |  | 0 | 0 | 0 | 0 | 0 | 0
| 5. Solvents |  |  |  | 0 | 6.5 | 0 | 0 | 0 | 0
| 6. Semiconductor Manufacture |  |  |  | 0 | 30.034 | 0 | 212.3926 | 0 | 0.0032414
| 7. Electrical Equipment |  |  |  | 0 | 0 | 0 | 0 | 0 | 0.039585
| 8. Other (please specify) |  |  |  | 0 | 0 | 0 | 205.2937 | 0 | 0.0048
Emissions of SF6 from (1) window plate production and (2) running shoes and of PFC used as detergent.
PFC, no specific allocation due to C
SF6, no specific allocation due to C
One Component Foams
Semiconductors, Electrical and production of trainers
| G. Other (please specify) | 182.18 | 0 | 0 | 0 | 0 | 0 | 0 | 0 | 0 | 0 | 0 | 0 | 0
2D1 Pulp and paper, spent cooking liquor
1994
| GREENHOUSE GAS SOURCE AND SINK | CO2 | CH4 | N2O | HFCs(1) |  | PFCs(1) |  | SF6 |  | NOx | CO | NMVOC | SO2
| CATEGORIES |  |  |  | P | A | P | A | P | A
|  | (Gg) |  |  | CO2 equivalent (Gg) |  |  |  | (Gg)
| Total Industrial Processes | 20041.69 | 0.12374 | 81.7493 | 0 | 1536.4013 | 0 | 2036.57 | 0 | 0.096279 | 10.4316 | 961.7108 | 102.2139 | 16.3041
| A. Mineral Products | 12464.08 | 0 | 0 | [6 empty] | 0 | 0 | 21.3865 | 0
| 1. Cement Production | 8784.3 | [11 empty] | 0
| 2. Lime Production | 2517.99
| 3. Limestone and Dolomite Use | 0
| 4. Soda Ash Production and Use | 471.4
| 5. Asphalt Roofing | 0 | 0 | [8 empty] | 0 | 0
| 6. Road Paving with Asphalt | 0 | 0 | [7 empty] | 0 | 0 | 21.3865 | 0
| 7. Other (please specify) | 690.39 | 0 | 0 | [6 empty] | 0 | 0 | 0 | 0
Bricks and Tiles (decarbonizing)
MgCO3 Sinter Plants
Ceramics
Mineral products
| Glass Production | 0 | 0 | 0 | [6 empty] | 0 | 0 | 0 | 0
Sinter Production
Glass and Mineral Wool Production
Batteries Manufacturing
Mining, other activities
Concrete pumic stone
Magnesites production
Not attributable to specific sectors
| B. Chemical Industry | 2929.42 | 0.12374 | 81.7493 | 0 | 0 | 0 | 0 | 0 | 0 | 8.4948 | 9.8093 | 38.3615 | 12.1114
| 1. Ammonia Production | 2780.1 | 0 | [7 empty] | 1.471 | 0 | 0.10963 | 0
| 2. Nitric Acid Production | 0 |  | 20.7 | [6 empty] | 5.7974
| 3. Adipic Acid Production |  |  | 52.736 | [6 empty] | 0.4433 | 0 | 0
| 4. Carbide Production | 132.47 | 0 | [8 empty] | 0 | 0.52806 | 0
| 5. Other (please specify) | 16.85 | 0.12374 | 8.3133 | 0 | 0 | 0 | 0 | 0 | 0 | 0.78302 | 9.8093 | 37.7238 | 12.1114
Other Chemical Products
Production of organic substances
Production of caprolactam
Catalysts / Fertilizers
sulphuric acid production
organic chemicals production
| C. Metal Production | 3873.3 | 0 | 0 | 0 | 0 | 0 | 766.6559 | 0 | 0.0475 | 1.9369 | 951.9016 | 1.9183 | 4.1927
| 1. Iron and Steel Production | 3270.26 | 0 | 0 | [6 empty] | 1.8601 | 936.5376 | 1.8187 | 1.1199
| 2. Ferroalloys Production | NO | NO | [7 empty] | 0 | 0 | 0 | 0
| 3. Aluminium Production | 603.04 | 0 |  |  |  |  | 766.6559 |  |  | 0.07682 | 15.364 | 0.01992 | 3.0728
| 4. SF6 Used in Aluminium and Magnesium Foundries | [8 empty] | 0.0475
| 5. Other (please specify) | 0 | 0 | 0 | 0 | 0 | 0 | 0 | 0 | 0 | 0 | 0 | 0.07961 | 0
Non-ferrous metal industries
Nickel production
Silicium production
| All metal production | 0 | 0 | 0 | 0 | 0 | 0 | 0 | 0 | 0 | 0 | 0 | 0.07961 | 0
| GREENHOUSE GAS SOURCE AND SINK | CO2 | CH4 | N2O | HFCs(1) |  | PFCs(1) |  | SF6 |  | NOx | CO | NMVOC | SO2
| CATEGORIES |  |  |  | P | A | P | A | P | A
|  | (Gg) |  |  | CO2 equivalent (Gg) |  |  |  | (Gg)
| D. Other Production | 579.2 | [8 empty] | 0 | 0 | 40.5476 | 0
| 1. Pulp and Paper | [9 empty] | 0 | 0 | 0.774 | 0
| 2. Food and Drink(2) | 579.2 | [10 empty] | 39.7737
| E. Production of Halocarbons and SF6 |  |  |  |  | 1181.462 |  | 869.223 |  | 0
| 1. By-product Emissions |  |  |  |  | 896.22 |  | 0 |  | 0
| Production of HCFC-22 |  |  |  |  | 896.22
| Other |  |  |  |  | 0 |  | 0 |  | 0
| 2. Fugitive Emissions |  |  |  |  | 285.242 |  | 869.223 |  | 0
| 3. Other (please specify) |  |  |  |  | 0 |  | 0 |  | 0
| F. Consumption of Halocarbons and SF6 |  |  |  | 0 | 354.9393 | 0 | 400.691 | 0 | 0.048779
| 1. Refrigeration and Air Conditioning Equipment |  |  |  | 0 | 239.287 | 0 | 0 | 0 | 0
| 2. Foam Blowing |  |  |  | 0 | 0 | 0 | 0 | 0 | 0
| 3. Fire Extinguishers |  |  |  | 0 | 0 | 0 | 0 | 0 | 0
| 4. Aerosols/ Metered Dose Inhalers |  |  |  | 0 | 65 | 0 | 0 | 0 | 0
| 5. Solvents |  |  |  | 0 | 17.6148 | 0 | 0 | 0 | 0
| 6. Semiconductor Manufacture |  |  |  | 0 | 33.0374 | 0 | 233.6319 | 0 | 0.0035655
| 7. Electrical Equipment |  |  |  | 0 | 0 | 0 | 0 | 0 | 0.040413
| 8. Other (please specify) |  |  |  | 0 | 0 | 0 | 167.0592 | 0 | 0.0048
Emissions of SF6 from (1) window plate production and (2) running shoes and of PFC used as detergent.
PFC, no specific allocation due to C
SF6, no specific allocation due to C
One Component Foams
Semiconductors, Electrical and production of trainers
| G. Other (please specify) | 195.69 | 0 | 0 | 0 | 0 | 0 | 0 | 0 | 0 | 0 | 0 | 0 | 0
2D1 Pulp and paper, spent cooking liquor
1995
| GREENHOUSE GAS SOURCE AND SINK | CO2 | CH4 | N2O | HFCs(1) |  | PFCs(1) |  | SF6 |  | NOx | CO | NMVOC | SO2
| CATEGORIES |  |  |  | P | A | P | A | P | A
|  | (Gg) |  |  | CO2 equivalent (Gg) |  |  |  | (Gg)
| Total Industrial Processes | 20553.14 | 0.13637 | 84.4353 | 0 | 2067.8409 | 0 | 1275.2542 | 0 | 0.097464 | 10.2729 | 1190.8925 | 99.997 | 17.085
| A. Mineral Products | 12329.3 | 0 | 0 | [6 empty] | 0 | 0 | 20.0907 | 0
| 1. Cement Production | 8644.13 | [11 empty] | 0
| 2. Lime Production | 2491.83
| 3. Limestone and Dolomite Use | 0
| 4. Soda Ash Production and Use | 462.8
| 5. Asphalt Roofing | 0 | 0 | [8 empty] | 0 | 0
| 6. Road Paving with Asphalt | 0 | 0 | [7 empty] | 0 | 0 | 20.0907 | 0
| 7. Other (please specify) | 730.54 | 0 | 0 | [6 empty] | 0 | 0 | 0 | 0
Bricks and Tiles (decarbonizing)
MgCO3 Sinter Plants
Ceramics
Mineral products
| Glass Production | 0 | 0 | 0 | [6 empty] | 0 | 0 | 0 | 0
Sinter Production
Glass and Mineral Wool Production
Batteries Manufacturing
Mining, other activities
Concrete pumic stone
Magnesites production
Not attributable to specific sectors
| B. Chemical Industry | 2838.36 | 0.13637 | 84.4353 | 0 | 0 | 0 | 0 | 0 | 0 | 8.2837 | 11.2208 | 36.7779 | 13.0324
| 1. Ammonia Production | 2692.14 | 0 | [7 empty] | 1.4735 | 0 | 0.10981 | 0
| 2. Nitric Acid Production | 0 |  | 18.8 | [6 empty] | 5.2002
| 3. Adipic Acid Production |  |  | 55.17 | [6 empty] | 0.4531 | 0 | 0
| 4. Carbide Production | 126.06 | 0 | [8 empty] | 0 | 0.50251 | 0
| 5. Other (please specify) | 20.16 | 0.13637 | 10.4653 | 0 | 0 | 0 | 0 | 0 | 0 | 1.1569 | 11.2208 | 36.1656 | 13.0324
Other Chemical Products
Production of organic substances
Production of caprolactam
Catalysts / Fertilizers
sulphuric acid production
organic chemicals production
| C. Metal Production | 4587.5 | 0 | 0 | 0 | 0 | 0 | 659.92 | 0 | 0.0475 | 1.9892 | 1179.6717 | 1.9591 | 4.0527
| 1. Iron and Steel Production | 4015.24 | 0 | 0 | [6 empty] | 1.9163 | 1165.0917 | 1.8582 | 1.1367
| 2. Ferroalloys Production | NO | NO | [7 empty] | 0 | 0 | 0 | 0
| 3. Aluminium Production | 572.26 | 0 |  |  |  |  | 659.92 |  |  | 0.0729 | 14.58 | 0.0189 | 2.916
| 4. SF6 Used in Aluminium and Magnesium Foundries | [8 empty] | 0.0475
| 5. Other (please specify) | 0 | 0 | 0 | 0 | 0 | 0 | 0 | 0 | 0 | 0 | 0 | 0.082 | 0
Non-ferrous metal industries
Nickel production
Silicium production
| All metal production | 0 | 0 | 0 | 0 | 0 | 0 | 0 | 0 | 0 | 0 | 0 | 0.082 | 0
| GREENHOUSE GAS SOURCE AND SINK | CO2 | CH4 | N2O | HFCs(1) |  | PFCs(1) |  | SF6 |  | NOx | CO | NMVOC | SO2
| CATEGORIES |  |  |  | P | A | P | A | P | A
|  | (Gg) |  |  | CO2 equivalent (Gg) |  |  |  | (Gg)
| D. Other Production | 593.92 | [8 empty] | 0 | 0 | 41.1693 | 0
| 1. Pulp and Paper | [9 empty] | 0 | 0 | 0.864 | 0
| 2. Food and Drink(2) | 593.92 | [10 empty] | 40.3053
| E. Production of Halocarbons and SF6 |  |  |  |  | 514.723 |  | 101.334 |  | 0
| 1. By-product Emissions |  |  |  |  | 213.642 |  | 0 |  | 0
| Production of HCFC-22 |  |  |  |  | 213.642
| Other |  |  |  |  | 0 |  | 0 |  | 0
| 2. Fugitive Emissions |  |  |  |  | 301.081 |  | 101.334 |  | 0
| 3. Other (please specify) |  |  |  |  | 0 |  | 0 |  | 0
| F. Consumption of Halocarbons and SF6 |  |  |  | 0 | 1553.1179 | 0 | 514.0003 | 0 | 0.049964
| 1. Refrigeration and Air Conditioning Equipment |  |  |  | 0 | 652.5352 | 0 | 0 | 0 | 0
| 2. Foam Blowing |  |  |  | 0 | 342.637 | 0 | 0 | 0 | 0
| 3. Fire Extinguishers |  |  |  | 0 | 3.9837 | 0 | 0 | 0 | 0
| 4. Aerosols/ Metered Dose Inhalers |  |  |  | 0 | 487.5 | 0 | 0 | 0 | 0
| 5. Solvents |  |  |  | 0 | 30.121 | 0 | 0 | 0 | 0
| 6. Semiconductor Manufacture |  |  |  | 0 | 36.3411 | 0 | 256.995 | 0 | 0.0039221
| 7. Electrical Equipment |  |  |  | 0 | 0 | 0 | 0 | 0 | 0.041242
| 8. Other (please specify) |  |  |  | 0 | 0 | 0 | 257.0052 | 0 | 0.0048
Emissions of SF6 from (1) window plate production and (2) running shoes and of PFC used as detergent.
PFC, no specific allocation due to C
SF6, no specific allocation due to C
One Component Foams
Semiconductors, Electrical and production of trainers
| G. Other (please specify) | 204.06 | 0 | 0 | 0 | 0 | 0 | 0 | 0 | 0 | 0 | 0 | 0 | 0
2D1 Pulp and paper, spent cooking liquor
1996
| GREENHOUSE GAS SOURCE AND SINK | CO2 | CH4 | N2O | HFCs(1) |  | PFCs(1) |  | SF6 |  | NOx | CO | NMVOC | SO2
| CATEGORIES |  |  |  | P | A | P | A | P | A
|  | (Gg) |  |  | CO2 equivalent (Gg) |  |  |  | (Gg)
| Total Industrial Processes | 19274.38 | 0.12953 | 84.8373 | 0 | 3394.208 | 0 | 1303.0647 | 0 | 0.098454 | 10.5899 | 851.0561 | 99.3166 | 15.9112
| A. Mineral Products | 12069.22 | 0 | 0 | [6 empty] | 0 | 0 | 19.1548 | 0
| 1. Cement Production | 8444.1 | [11 empty] | 0
| 2. Lime Production | 2467.94
| 3. Limestone and Dolomite Use | 0
| 4. Soda Ash Production and Use | 441.34
| 5. Asphalt Roofing | 0 | 0 | [8 empty] | 0 | 0
| 6. Road Paving with Asphalt | 0 | 0 | [7 empty] | 0 | 0 | 19.1548 | 0
| 7. Other (please specify) | 715.84 | 0 | 0 | [6 empty] | 0 | 0 | 0 | 0
Bricks and Tiles (decarbonizing)
MgCO3 Sinter Plants
Ceramics
Mineral products
| Glass Production | 0 | 0 | 0 | [6 empty] | 0 | 0 | 0 | 0
Sinter Production
Glass and Mineral Wool Production
Batteries Manufacturing
Mining, other activities
Concrete pumic stone
Magnesites production
Not attributable to specific sectors
| B. Chemical Industry | 3004.91 | 0.12953 | 84.8373 | 0 | 0 | 0 | 0 | 0 | 0 | 8.6045 | 11.3804 | 36.8686 | 11.7348
| 1. Ammonia Production | 2863.31 | 0 | [7 empty] | 1.5466 | 0 | 0.11526 | 0
| 2. Nitric Acid Production | 0 |  | 18.8 | [6 empty] | 5.7309
| 3. Adipic Acid Production |  |  | 56.726 | [6 empty] | 0.4443 | 0 | 0
| 4. Carbide Production | 119.65 | 0 | [8 empty] | 0 | 0.224 | 0
| 5. Other (please specify) | 21.95 | 0.12953 | 9.3113 | 0 | 0 | 0 | 0 | 0 | 0 | 0.88275 | 11.3804 | 36.5294 | 11.7348
Other Chemical Products
Production of organic substances
Production of caprolactam
Catalysts / Fertilizers
sulphuric acid production
organic chemicals production
| C. Metal Production | 3374.81 | 0 | 0 | 0 | 0 | 0 | 648.6787 | 0 | 0.0475 | 1.9853 | 839.6757 | 1.9701 | 4.1764
| 1. Iron and Steel Production | 2778.05 | 0 | 0 | [6 empty] | 1.9093 | 824.4717 | 1.8744 | 1.1356
| 2. Ferroalloys Production | NO | NO | [7 empty] | 0 | 0 | 0 | 0
| 3. Aluminium Production | 596.76 | 0 |  |  |  |  | 648.6787 |  |  | 0.07602 | 15.204 | 0.00871 | 3.0408
| 4. SF6 Used in Aluminium and Magnesium Foundries | [8 empty] | 0.0475
| 5. Other (please specify) | 0 | 0 | 0 | 0 | 0 | 0 | 0 | 0 | 0 | 0 | 0 | 0.087 | 0
Non-ferrous metal industries
Nickel production
Silicium production
| All metal production | 0 | 0 | 0 | 0 | 0 | 0 | 0 | 0 | 0 | 0 | 0 | 0.087 | 0
| GREENHOUSE GAS SOURCE AND SINK | CO2 | CH4 | N2O | HFCs(1) |  | PFCs(1) |  | SF6 |  | NOx | CO | NMVOC | SO2
| CATEGORIES |  |  |  | P | A | P | A | P | A
|  | (Gg) |  |  | CO2 equivalent (Gg) |  |  |  | (Gg)
| D. Other Production | 629.95 | [8 empty] | 0 | 0 | 41.3231 | 0
| 1. Pulp and Paper | [9 empty] | 0 | 0 | 0.954 | 0
| 2. Food and Drink(2) | 629.95 | [10 empty] | 40.3691
| E. Production of Halocarbons and SF6 |  |  |  |  | 636.3695 |  | 67.746 |  | 0
| 1. By-product Emissions |  |  |  |  | 371.358 |  | 0 |  | 0
| Production of HCFC-22 |  |  |  |  | 371.358
| Other |  |  |  |  | 0 |  | 0 |  | 0
| 2. Fugitive Emissions |  |  |  |  | 265.0115 |  | 67.746 |  | 0
| 3. Other (please specify) |  |  |  |  | 0 |  | 0 |  | 0
| F. Consumption of Halocarbons and SF6 |  |  |  | 0 | 2757.8385 | 0 | 586.6401 | 0 | 0.050954
| 1. Refrigeration and Air Conditioning Equipment |  |  |  | 0 | 1112.0455 | 0 | 0 | 0 | 0
| 2. Foam Blowing |  |  |  | 0 | 346.0979 | 0 | 0 | 0 | 0
| 3. Fire Extinguishers |  |  |  | 0 | 16.8738 | 0 | 0 | 0 | 0
| 4. Aerosols/ Metered Dose Inhalers |  |  |  | 0 | 1202.5 | 0 | 0 | 0 | 0
| 5. Solvents |  |  |  | 0 | 51.5061 | 0 | 0 | 0 | 0
| 6. Semiconductor Manufacture |  |  |  | 0 | 28.8151 | 0 | 386.0199 | 0 | 0.0059449
| 7. Electrical Equipment |  |  |  | 0 | 0 | 0 | 0 | 0 | 0.040209
| 8. Other (please specify) |  |  |  | 0 | 0 | 0 | 200.6201 | 0 | 0.0048
Emissions of SF6 from (1) window plate production and (2) running shoes and of PFC used as detergent.
PFC, no specific allocation due to C
SF6, no specific allocation due to C
One Component Foams
Semiconductors, Electrical and production of trainers
| G. Other (please specify) | 195.49 | 0 | 0 | 0 | 0 | 0 | 0 | 0 | 0 | 0 | 0 | 0 | 0
2D1 Pulp and paper, spent cooking liquor
1997
| GREENHOUSE GAS SOURCE AND SINK | CO2 | CH4 | N2O | HFCs(1) |  | PFCs(1) |  | SF6 |  | NOx | CO | NMVOC | SO2
| CATEGORIES |  |  |  | P | A | P | A | P | A
|  | (Gg) |  |  | CO2 equivalent (Gg) |  |  |  | (Gg)
| Total Industrial Processes | 19441.29 | 0.13269 | 83.8693 | 0 | 4245.8187 | 0 | 1398.603 | 0 | 0.094869 | 10.4527 | 1014.2944 | 102.6437 | 16.4137
| A. Mineral Products | 11783.86 | 0 | 0 | [6 empty] | 0 | 0 | 20.8828 | 0
| 1. Cement Production | 8119.65 | [11 empty] | 0
| 2. Lime Production | 2463.28
| 3. Limestone and Dolomite Use | 0
| 4. Soda Ash Production and Use | 454.75
| 5. Asphalt Roofing | 0 | 0 | [8 empty] | 0 | 0
| 6. Road Paving with Asphalt | 0 | 0 | [7 empty] | 0 | 0 | 20.8828 | 0
| 7. Other (please specify) | 746.18 | 0 | 0 | [6 empty] | 0 | 0 | 0 | 0
Bricks and Tiles (decarbonizing)
MgCO3 Sinter Plants
Ceramics
Mineral products
| Glass Production | 0 | 0 | 0 | [6 empty] | 0 | 0 | 0 | 0
Sinter Production
Glass and Mineral Wool Production
Batteries Manufacturing
Mining, other activities
Concrete pumic stone
Magnesites production
Not attributable to specific sectors
| B. Chemical Industry | 2957.9 | 0.13269 | 83.8693 | 0 | 0 | 0 | 0 | 0 | 0 | 8.1782 | 10.9273 | 37.9885 | 11.8999
| 1. Ammonia Production | 2825.01 | 0 | [7 empty] | 1.5061 | 0 | 0.11224 | 0
| 2. Nitric Acid Production | 0 |  | 19.3 | [6 empty] | 5.4053
| 3. Adipic Acid Production |  |  | 56.196 | [6 empty] | 0.5072 | 0 | 0
| 4. Carbide Production | 113.24 | 0 | [8 empty] | 0 | 0.284 | 0
| 5. Other (please specify) | 19.65 | 0.13269 | 8.3733 | 0 | 0 | 0 | 0 | 0 | 0 | 0.75956 | 10.9273 | 37.5923 | 11.8999
Other Chemical Products
Production of organic substances
Production of caprolactam
Catalysts / Fertilizers
sulphuric acid production
organic chemicals production
| C. Metal Production | 3910.51 | 0 | 0 | 0 | 0 | 0 | 687.5431 | 0 | 0.0475 | 2.2745 | 1003.3671 | 2.2425 | 4.5139
| 1. Iron and Steel Production | 3294.44 | 0 | 0 | [6 empty] | 2.1946 | 987.3911 | 2.1328 | 1.3187
| 2. Ferroalloys Production | NO | NO | [7 empty] | 0 | 0 | 0 | 0
| 3. Aluminium Production | 616.07 | 0 |  |  |  |  | 687.5431 |  |  | 0.07988 | 15.976 | 0.01225 | 3.1952
| 4. SF6 Used in Aluminium and Magnesium Foundries | [8 empty] | 0.0475
| 5. Other (please specify) | 0 | 0 | 0 | 0 | 0 | 0 | 0 | 0 | 0 | 0 | 0 | 0.0974 | 0
Non-ferrous metal industries
Nickel production
Silicium production
| All metal production | 0 | 0 | 0 | 0 | 0 | 0 | 0 | 0 | 0 | 0 | 0 | 0.0974 | 0
| GREENHOUSE GAS SOURCE AND SINK | CO2 | CH4 | N2O | HFCs(1) |  | PFCs(1) |  | SF6 |  | NOx | CO | NMVOC | SO2
| CATEGORIES |  |  |  | P | A | P | A | P | A
|  | (Gg) |  |  | CO2 equivalent (Gg) |  |  |  | (Gg)
| D. Other Production | 590.52 | [8 empty] | 0 | 0 | 41.5299 | 0
| 1. Pulp and Paper | [9 empty] | 0 | 0 | 0.972 | 0
| 2. Food and Drink(2) | 590.52 | [10 empty] | 40.5579
| E. Production of Halocarbons and SF6 |  |  |  |  | 649.4705 |  | 102.225 |  | 0
| 1. By-product Emissions |  |  |  |  | 346.554 |  | 0 |  | 0
| Production of HCFC-22 |  |  |  |  | 346.554
| Other |  |  |  |  | 0 |  | 0 |  | 0
| 2. Fugitive Emissions |  |  |  |  | 302.9165 |  | 102.225 |  | 0
| 3. Other (please specify) |  |  |  |  | 0 |  | 0 |  | 0
| F. Consumption of Halocarbons and SF6 |  |  |  | 0 | 3596.3482 | 0 | 608.8349 | 0 | 0.047369
| 1. Refrigeration and Air Conditioning Equipment |  |  |  | 0 | 1549.6784 | 0 | 0 | 0 | 0
| 2. Foam Blowing |  |  |  | 0 | 349.5939 | 0 | 0 | 0 | 0
| 3. Fire Extinguishers |  |  |  | 0 | 26.9737 | 0 | 0 | 0 | 0
| 4. Aerosols/ Metered Dose Inhalers |  |  |  | 0 | 1568.2944 | 0 | 0 | 0 | 0
| 5. Solvents |  |  |  | 0 | 52 | 0 | 0 | 0 | 0
| 6. Semiconductor Manufacture |  |  |  | 0 | 49.8077 | 0 | 491.2336 | 0 | 0.0073035
| 7. Electrical Equipment |  |  |  | 0 | 0 | 0 | 0 | 0 | 0.035265
| 8. Other (please specify) |  |  |  | 0 | 0 | 0 | 117.6013 | 0 | 0.0048
Emissions of SF6 from (1) window plate production and (2) running shoes and of PFC used as detergent.
PFC, no specific allocation due to C
SF6, no specific allocation due to C
One Component Foams
Semiconductors, Electrical and production of trainers
| G. Other (please specify) | 198.5 | 0 | 0 | 0 | 0 | 0 | 0 | 0 | 0 | 0 | 0 | 0 | 0
2D1 Pulp and paper, spent cooking liquor
1998
| GREENHOUSE GAS SOURCE AND SINK | CO2 | CH4 | N2O | HFCs(1) |  | PFCs(1) |  | SF6 |  | NOx | CO | NMVOC | SO2
| CATEGORIES |  |  |  | P | A | P | A | P | A
|  | (Gg) |  |  | CO2 equivalent (Gg) |  |  |  | (Gg)
| Total Industrial Processes | 19940.41 | 0.139 | 60.0993 | 0 | 4720.4054 | 0 | 1578.1618 | 0 | 0.091168 | 10.3888 | 968.4991 | 102.9913 | 15.6726
| A. Mineral Products | 12429.8 | 0 | 0 | [6 empty] | 0 | 0 | 20.8828 | 0
| 1. Cement Production | 8695.05 | [11 empty] | 0
| 2. Lime Production | 2537.31
| 3. Limestone and Dolomite Use | 0
| 4. Soda Ash Production and Use | 454.87
| 5. Asphalt Roofing | 0 | 0 | [8 empty] | 0 | 0
| 6. Road Paving with Asphalt | 0 | 0 | [7 empty] | 0 | 0 | 20.8828 | 0
| 7. Other (please specify) | 742.57 | 0 | 0 | [6 empty] | 0 | 0 | 0 | 0
Bricks and Tiles (decarbonizing)
MgCO3 Sinter Plants
Ceramics
Mineral products
| Glass Production | 0 | 0 | 0 | [6 empty] | 0 | 0 | 0 | 0
Sinter Production
Glass and Mineral Wool Production
Batteries Manufacturing
Mining, other activities
Concrete pumic stone
Magnesites production
Not attributable to specific sectors
| B. Chemical Industry | 2948.42 | 0.139 | 60.0993 | 0 | 0 | 0 | 0 | 0 | 0 | 8.0627 | 12.2834 | 38.3457 | 10.9657
| 1. Ammonia Production | 2817.76 | 0 | 0 | [6 empty] | 1.483 | 0 | 0.11052 | 0
| 2. Nitric Acid Production | 0 |  | 19.2 | [6 empty] | 5.2733
| 3. Adipic Acid Production |  |  | 31.361 | [6 empty] | 0.355 | 0 | 0
| 4. Carbide Production | 106.83 | 0 | [8 empty] | 0 | 0.653 | 0
| 5. Other (please specify) | 23.83 | 0.139 | 9.5383 | 0 | 0 | 0 | 0 | 0 | 0 | 0.95137 | 12.2834 | 37.5822 | 10.9657
Other Chemical Products
Production of organic substances
Production of caprolactam
Catalysts / Fertilizers
sulphuric acid production
organic chemicals production
| C. Metal Production | 3782.46 | 0 | 0 | 0 | 0 | 0 | 896.0465 | 0 | 0.0475 | 2.3262 | 956.2157 | 2.3331 | 4.7069
| 1. Iron and Steel Production | 3144.99 | 0 | 0 | [6 empty] | 2.242 | 939.3849 | 2.1888 | 1.3408
| 2. Ferroalloys Production | NO | NO | [7 empty] | 0 | 0 | 0 | 0
| 3. Aluminium Production | 637.47 | 0 |  |  |  |  | 896.0465 |  |  | 0.08415 | 16.8308 | 0.0057 | 3.3662
| 4. SF6 Used in Aluminium and Magnesium Foundries | [8 empty] | 0.0475
| 5. Other (please specify) | 0 | 0 | 0 | 0 | 0 | 0 | 0 | 0 | 0 | 0 | 0 | 0.1386 | 0
Non-ferrous metal industries
Nickel production
Silicium production
| All metal production | 0 | 0 | 0 | 0 | 0 | 0 | 0 | 0 | 0 | 0 | 0 | 0.1386 | 0
| GREENHOUSE GAS SOURCE AND SINK | CO2 | CH4 | N2O | HFCs(1) |  | PFCs(1) |  | SF6 |  | NOx | CO | NMVOC | SO2
| CATEGORIES |  |  |  | P | A | P | A | P | A
|  | (Gg) |  |  | CO2 equivalent (Gg) |  |  |  | (Gg)
| D. Other Production | 576.2 | [8 empty] | 0 | 0 | 41.4297 | 0
| 1. Pulp and Paper | [9 empty] | 0 | 0 | 1.206 | 0
| 2. Food and Drink(2) | 576.2 | [10 empty] | 40.2237
| E. Production of Halocarbons and SF6 |  |  |  |  | 423.1638 |  | 92.568 |  | 0
| 1. By-product Emissions |  |  |  |  | 215.163 |  | 0 |  | 0
| Production of HCFC-22 |  |  |  |  | 215.163
| Other |  |  |  |  | 0 |  | 0 |  | 0
| 2. Fugitive Emissions |  |  |  |  | 208.0008 |  | 92.568 |  | 0
| 3. Other (please specify) |  |  |  |  | 0 |  | 0 |  | 0
| F. Consumption of Halocarbons and SF6 |  |  |  | 0 | 4297.2416 | 0 | 589.5472 | 0 | 0.043668
| 1. Refrigeration and Air Conditioning Equipment |  |  |  | 0 | 2225.1187 | 0 | 0 | 0 | 0
| 2. Foam Blowing |  |  |  | 0 | 353.1251 | 0 | 0 | 0 | 0
| 3. Fire Extinguishers |  |  |  | 0 | 37.0736 | 0 | 0 | 0 | 0
| 4. Aerosols/ Metered Dose Inhalers |  |  |  | 0 | 1576.6309 | 0 | 0 | 0 | 0
| 5. Solvents |  |  |  | 0 | 50.8784 | 0 | 0 | 0 | 0
| 6. Semiconductor Manufacture |  |  |  | 0 | 54.4148 | 0 | 458.6088 | 0 | 0.0054468
| 7. Electrical Equipment |  |  |  | 0 | 0 | 0 | 0 | 0 | 0.034221
| 8. Other (please specify) |  |  |  | 0 | 0 | 0 | 130.9384 | 0 | 0.004
Emissions of SF6 from (1) window plate production and (2) running shoes and of PFC used as detergent.
PFC, no specific allocation due to C
SF6, no specific allocation due to C
One Component Foams
Semiconductors, Electrical and production of trainers
| G. Other (please specify) | 203.53 | 0 | 0 | 0 | 0 | 0 | 0 | 0 | 0 | 0 | 0 | 0 | 0
2D1 Pulp and paper, spent cooking liquor
1999
| GREENHOUSE GAS SOURCE AND SINK | CO2 | CH4 | N2O | HFCs(1) |  | PFCs(1) |  | SF6 |  | NOx | CO | NMVOC | SO2
| CATEGORIES |  |  |  | P | A | P | A | P | A
|  | (Gg) |  |  | CO2 equivalent (Gg) |  |  |  | (Gg)
| Total Industrial Processes | 19066.64 | 0.139 | 41.5775 | 0 | 5747.4841 | 0 | 1829.5897 | 0 | 0.079467 | 10.0038 | 838.3922 | 103.7957 | 15.2266
| A. Mineral Products | 11974.74 | 0 | 0 | [6 empty] | 0 | 0 | 21.6028 | 0
| 1. Cement Production | 8394.75 | [11 empty] | 0
| 2. Lime Production | 2527.64
| 3. Limestone and Dolomite Use | 0
| 4. Soda Ash Production and Use | 326.09
| 5. Asphalt Roofing | 0 | 0 | [8 empty] | 0 | 0
| 6. Road Paving with Asphalt | 0 | 0 | [7 empty] | 0 | 0 | 21.6028 | 0
| 7. Other (please specify) | 726.26 | 0 | 0 | [6 empty] | 0 | 0 | 0 | 0
Bricks and Tiles (decarbonizing)
MgCO3 Sinter Plants
Ceramics
Mineral products
| Glass Production | 0 | 0 | 0 | [6 empty] | 0 | 0 | 0 | 0
Sinter Production
Glass and Mineral Wool Production
Batteries Manufacturing
Mining, other activities
Concrete pumic stone
Magnesites production
Not attributable to specific sectors
| B. Chemical Industry | 2858.73 | 0.139 | 41.5775 | 0 | 0 | 0 | 0 | 0 | 0 | 7.726 | 12.8684 | 37.6951 | 10.2882
| 1. Ammonia Production | 2732.22 | 0 | 0 | [6 empty] | 1.4198 | 0 | 0.10581 | 0
| 2. Nitric Acid Production | 0 |  | 18.531 | [6 empty] | 5.2273
| 3. Adipic Acid Production |  |  | 14.686 | [6 empty] | 0.261 | 0 | 0
| 4. Carbide Production | 100.42 | 0 | [8 empty] | 0 | 0.40031 | 0
| 5. Other (please specify) | 26.09 | 0.139 | 8.3605 | 0 | 0 | 0 | 0 | 0 | 0 | 0.81793 | 12.8684 | 37.189 | 10.2882
Other Chemical Products
Production of organic substances
Production of caprolactam
Catalysts / Fertilizers
sulphuric acid production
organic chemicals production
| C. Metal Production | 3361.59 | 0 | 0 | 0 | 0 | 0 | 1166.9478 | 0 | 0.0406 | 2.2779 | 825.5238 | 2.3779 | 4.9384
| 1. Iron and Steel Production | 2689.35 | 0 | 0 | [6 empty] | 2.1875 | 807.4467 | 2.1842 | 1.323
| 2. Ferroalloys Production | NO | NO | [7 empty] | 0 | 0 | 0 | 0
| 3. Aluminium Production | 672.24 | 0 |  |  |  |  | 1166.9478 |  |  | 0.09039 | 18.0771 | 0.0247 | 3.6154
| 4. SF6 Used in Aluminium and Magnesium Foundries | [8 empty] | 0.0406
| 5. Other (please specify) | 0 | 0 | 0 | 0 | 0 | 0 | 0 | 0 | 0 | 0 | 0 | 0.169 | 0
Non-ferrous metal industries
Nickel production
Silicium production
| All metal production | 0 | 0 | 0 | 0 | 0 | 0 | 0 | 0 | 0 | 0 | 0 | 0.169 | 0
| GREENHOUSE GAS SOURCE AND SINK | CO2 | CH4 | N2O | HFCs(1) |  | PFCs(1) |  | SF6 |  | NOx | CO | NMVOC | SO2
| CATEGORIES |  |  |  | P | A | P | A | P | A
|  | (Gg) |  |  | CO2 equivalent (Gg) |  |  |  | (Gg)
| D. Other Production | 656.48 | [8 empty] | 0 | 0 | 42.1199 | 0
| 1. Pulp and Paper | [9 empty] | 0 | 0 | 0.954 | 0
| 2. Food and Drink(2) | 656.48 | [10 empty] | 41.1659
| E. Production of Halocarbons and SF6 |  |  |  |  | 633.149 |  | 92.916 |  | 0
| 1. By-product Emissions |  |  |  |  | 427.518 |  | 0 |  | 0
| Production of HCFC-22 |  |  |  |  | 427.518
| Other |  |  |  |  | 0 |  | 0 |  | 0
| 2. Fugitive Emissions |  |  |  |  | 205.631 |  | 92.916 |  | 0
| 3. Other (please specify) |  |  |  |  | 0 |  | 0 |  | 0
| F. Consumption of Halocarbons and SF6 |  |  |  | 0 | 5114.3351 | 0 | 569.7259 | 0 | 0.038867
| 1. Refrigeration and Air Conditioning Equipment |  |  |  | 0 | 3026.8708 | 0 | 0 | 0 | 0
| 2. Foam Blowing |  |  |  | 0 | 356.692 | 0 | 0 | 0 | 0
| 3. Fire Extinguishers |  |  |  | 0 | 47.1735 | 0 | 0 | 0 | 0
| 4. Aerosols/ Metered Dose Inhalers |  |  |  | 0 | 1582.8802 | 0 | 0 | 0 | 0
| 5. Solvents |  |  |  | 0 | 81.8709 | 0 | 0 | 0 | 0
| 6. Semiconductor Manufacture |  |  |  | 0 | 18.8476 | 0 | 434.7007 | 0 | 0.0029465
| 7. Electrical Equipment |  |  |  | 0 | 0 | 0 | 0 | 0 | 0.033521
| 8. Other (please specify) |  |  |  | 0 | 0 | 0 | 135.0253 | 0 | 0.0024
Emissions of SF6 from (1) window plate production and (2) running shoes and of PFC used as detergent.
PFC, no specific allocation due to C
SF6, no specific allocation due to C
One Component Foams
Semiconductors, Electrical and production of trainers
| G. Other (please specify) | 215.1 | 0 | 0 | 0 | 0 | 0 | 0 | 0 | 0 | 0 | 0 | 0 | 0
2D1 Pulp and paper, spent cooking liquor
2000
| GREENHOUSE GAS SOURCE AND SINK | CO2 | CH4 | N2O | HFCs(1) |  | PFCs(1) |  | SF6 |  | NOx | CO | NMVOC | SO2
| CATEGORIES |  |  |  | P | A | P | A | P | A
|  | (Gg) |  |  | CO2 equivalent (Gg) |  |  |  | (Gg)
| Total Industrial Processes | 18910.25 | 0.13837 | 36.9603 | 0 | 6856.7972 | 0 | 1545.4031 | 0 | 0.077761 | 10.3412 | 817.7412 | 105.8648 | 15.2115
| A. Mineral Products | 12171.97 | 0 | 0 | [6 empty] | 0 | 0 | 22.3228 | 0
| 1. Cement Production | 8569.58 | [11 empty] | 0
| 2. Lime Production | 2564.34
| 3. Limestone and Dolomite Use | 0
| 4. Soda Ash Production and Use | 314.06
| 5. Asphalt Roofing | 0 | 0 | [8 empty] | 0 | 0
| 6. Road Paving with Asphalt | 0 | 0 | [7 empty] | 0 | 0 | 22.3228 | 0
| 7. Other (please specify) | 723.99 | 0 | 0 | [6 empty] | 0 | 0 | 0 | 0
Bricks and Tiles (decarbonizing)
MgCO3 Sinter Plants
Ceramics
Mineral products
| Glass Production | 0 | 0 | 0 | [6 empty] | 0 | 0 | 0 | 0
Sinter Production
Glass and Mineral Wool Production
Batteries Manufacturing
Mining, other activities
Concrete pumic stone
Magnesites production
Not attributable to specific sectors
| B. Chemical Industry | 2932.61 | 0.13837 | 36.9603 | 0 | 0 | 0 | 0 | 0 | 0 | 8.1892 | 13.2924 | 38.6303 | 10.3827
| 1. Ammonia Production | 2810.76 | 0 | [7 empty] | 1.5148 | 0 | 0.11289 | 0
| 2. Nitric Acid Production | 0 |  | 19.09 | [6 empty] | 5.5174
| 3. Adipic Acid Production |  |  | 10.337 | [6 empty] | 0.239 | 0 | 0
| 4. Carbide Production | 94.01 | 0 | [8 empty] | 0 | 0.56 | 0
| 5. Other (please specify) | 27.84 | 0.13837 | 7.5333 | 0 | 0 | 0 | 0 | 0 | 0 | 0.918 | 13.2924 | 37.9574 | 10.3827
Other Chemical Products
Production of organic substances
Production of caprolactam
Catalysts / Fertilizers
sulphuric acid production
organic chemicals production
| C. Metal Production | 2961.7 | 0 | 0 | 0 | 0 | 0 | 854.1892 | 0 | 0.0408 | 2.1519 | 804.4487 | 2.5358 | 4.8287
| 1. Iron and Steel Production | 2322.63 | 0 | 0 | [6 empty] | 2.0644 | 786.94 | 2.3738 | 1.327
| 2. Ferroalloys Production | NO | NO | [7 empty] | 0 | 0 | 0 | 0
| 3. Aluminium Production | 639.07 | 0 |  |  |  |  | 854.1892 |  |  | 0.08754 | 17.5087 | 0.0083 | 3.5017
| 4. SF6 Used in Aluminium and Magnesium Foundries | [8 empty] | 0.0408
| 5. Other (please specify) | 0 | 0 | 0 | 0 | 0 | 0 | 0 | 0 | 0 | 0 | 0 | 0.1537 | 0
Non-ferrous metal industries
Nickel production
Silicium production
| All metal production | 0 | 0 | 0 | 0 | 0 | 0 | 0 | 0 | 0 | 0 | 0 | 0.1537 | 0
| GREENHOUSE GAS SOURCE AND SINK | CO2 | CH4 | N2O | HFCs(1) |  | PFCs(1) |  | SF6 |  | NOx | CO | NMVOC | SO2
| CATEGORIES |  |  |  | P | A | P | A | P | A
|  | (Gg) |  |  | CO2 equivalent (Gg) |  |  |  | (Gg)
| D. Other Production | 626.41 | [8 empty] | 0 | 0 | 42.376 | 0
| 1. Pulp and Paper | [9 empty] | 0 | 0 | 0.9 | 0
| 2. Food and Drink(2) | 626.41 | [10 empty] | 41.4759
| E. Production of Halocarbons and SF6 |  |  |  |  | 504.4502 |  | 122.061 |  | 0
| 1. By-product Emissions |  |  |  |  | 343.98 |  | 0 |  | 0
| Production of HCFC-22 |  |  |  |  | 343.98
| Other |  |  |  |  | 0 |  | 0 |  | 0
| 2. Fugitive Emissions |  |  |  |  | 160.4702 |  | 122.061 |  | 0
| 3. Other (please specify) |  |  |  |  | 0 |  | 0 |  | 0
| F. Consumption of Halocarbons and SF6 |  |  |  | 0 | 6352.3469 | 0 | 569.1529 | 0 | 0.036961
| 1. Refrigeration and Air Conditioning Equipment |  |  |  | 0 | 4252.9867 | 0 | 0 | 0 | 0
| 2. Foam Blowing |  |  |  | 0 | 360.295 | 0 | 0 | 0 | 0
| 3. Fire Extinguishers |  |  |  | 0 | 57.2734 | 0 | 0 | 0 | 0
| 4. Aerosols/ Metered Dose Inhalers |  |  |  | 0 | 1529.8284 | 0 | 0 | 0 | 0
| 5. Solvents |  |  |  | 0 | 131.7425 | 0 | 0 | 0 | 0
| 6. Semiconductor Manufacture |  |  |  | 0 | 20.2209 | 0 | 461.2872 | 0 | 0.0028395
| 7. Electrical Equipment |  |  |  | 0 | 0 | 0 | 0 | 0 | 0.034121
| 8. Other (please specify) |  |  |  | 0 | 0 | 0 | 107.8657 | 0 | 0
Emissions of SF6 from (1) window plate production and (2) running shoes and of PFC used as detergent.
PFC, no specific allocation due to C
SF6, no specific allocation due to C
One Component Foams
Semiconductors, Electrical and production of trainers
| G. Other (please specify) | 217.56 | 0 | 0 | 0 | 0 | 0 | 0 | 0 | 0 | 0 | 0 | 0 | 0
2D1 Pulp and paper, spent cooking liquor
2001
| GREENHOUSE GAS SOURCE AND SINK | CO2 | CH4 | N2O | HFCs(1) |  | PFCs(1) |  | SF6 |  | NOx | CO | NMVOC | SO2
| CATEGORIES |  |  |  | P | A | P | A | P | A
|  | (Gg) |  |  | CO2 equivalent (Gg) |  |  |  | (Gg)
| Total Industrial Processes | 18529.86 | 0.127 | 36.8861 | 0 | 8390.0885 | 0 | 1248.6542 | 0 | 0.07219 | 9.2812 | 730.8526 | 104.9112 | 14.5105
| A. Mineral Products | 12183.72 | 0 | 0 | [6 empty] | 0 | 0 | 22.3948 | 0
| 1. Cement Production | 8664.08 | [11 empty] | 0
| 2. Lime Production | 2449.61
| 3. Limestone and Dolomite Use | 0
| 4. Soda Ash Production and Use | 370.85
| 5. Asphalt Roofing | 0 | 0 | [8 empty] | 0 | 0
| 6. Road Paving with Asphalt | 0 | 0 | [7 empty] | 0 | 0 | 22.3948 | 0
| 7. Other (please specify) | 699.18 | 0 | 0 | [6 empty] | 0 | 0 | 0 | 0
Bricks and Tiles (decarbonizing)
MgCO3 Sinter Plants
Ceramics
Mineral products
| Glass Production | 0 | 0 | 0 | [6 empty] | 0 | 0 | 0 | 0
Sinter Production
Glass and Mineral Wool Production
Batteries Manufacturing
Mining, other activities
Concrete pumic stone
Magnesites production
Not attributable to specific sectors
| B. Chemical Industry | 2618.29 | 0.127 | 36.8861 | 0 | 0 | 0 | 0 | 0 | 0 | 7.1908 | 12.6097 | 38.1028 | 9.5729
| 1. Ammonia Production | 2503.55 | 0 | [7 empty] | 1.3668 | 0 | 0.10186 | 0
| 2. Nitric Acid Production | 0 |  | 16.026 | [6 empty] | 4.8078
| 3. Adipic Acid Production |  |  | 15.605 | [6 empty] | 0.2447 | 0 | 0
| 4. Carbide Production | 87.6 | 0 | [8 empty] | 0 | 0.305 | 0
| 5. Other (please specify) | 27.14 | 0.127 | 5.2551 | 0 | 0 | 0 | 0 | 0 | 0 | 0.77152 | 12.6097 | 37.6959 | 9.5729
Other Chemical Products
Production of organic substances
Production of caprolactam
Catalysts / Fertilizers
sulphuric acid production
organic chemicals production
| C. Metal Production | 2912.05 | 0 | 0 | 0 | 0 | 0 | 584.1146 | 0 | 0.0367 | 2.0905 | 718.2429 | 2.3666 | 4.9377
| 1. Iron and Steel Production | 2243.83 | 0 | 0 | [6 empty] | 1.9989 | 699.9356 | 2.1948 | 1.2762
| 2. Ferroalloys Production | NO | NO | [7 empty] | 0 | 0 | 0 | 0
| 3. Aluminium Production | 668.22 | 0 |  |  |  |  | 584.1146 |  |  | 0.09154 | 18.3074 | 0.0181 | 3.6615
| 4. SF6 Used in Aluminium and Magnesium Foundries | [8 empty] | 0.0367
| 5. Other (please specify) | 0 | 0 | 0 | 0 | 0 | 0 | 0 | 0 | 0 | 0 | 0 | 0.1537 | 0
Non-ferrous metal industries
Nickel production
Silicium production
| All metal production | 0 | 0 | 0 | 0 | 0 | 0 | 0 | 0 | 0 | 0 | 0 | 0.1537 | 0
| GREENHOUSE GAS SOURCE AND SINK | CO2 | CH4 | N2O | HFCs(1) |  | PFCs(1) |  | SF6 |  | NOx | CO | NMVOC | SO2
| CATEGORIES |  |  |  | P | A | P | A | P | A
|  | (Gg) |  |  | CO2 equivalent (Gg) |  |  |  | (Gg)
| D. Other Production | 589.75 | [8 empty] | 0 | 0 | 42.0471 | 0
| 1. Pulp and Paper | [9 empty] | 0 | 0 | 0.918 | 0
| 2. Food and Drink(2) | 589.75 | [10 empty] | 41.1291
| E. Production of Halocarbons and SF6 |  |  |  |  | 519.3913 |  | 125.019 |  | 0
| 1. By-product Emissions |  |  |  |  | 359.19 |  | 0 |  | 0
| Production of HCFC-22 |  |  |  |  | 359.19
| Other |  |  |  |  | 0 |  | 0 |  | 0
| 2. Fugitive Emissions |  |  |  |  | 160.2013 |  | 125.019 |  | 0
| 3. Other (please specify) |  |  |  |  | 0 |  | 0 |  | 0
| F. Consumption of Halocarbons and SF6 |  |  |  | 0 | 7870.6972 | 0 | 539.5205 | 0 | 0.03549
| 1. Refrigeration and Air Conditioning Equipment |  |  |  | 0 | 5770.9846 | 0 | 0 | 0 | 0
| 2. Foam Blowing |  |  |  | 0 | 363.8979 | 0 | 0 | 0 | 0
| 3. Fire Extinguishers |  |  |  | 0 | 75.0724 | 0 | 0 | 0 | 0
| 4. Aerosols/ Metered Dose Inhalers |  |  |  | 0 | 1471.5028 | 0 | 0 | 0 | 0
| 5. Solvents |  |  |  | 0 | 173.875 | 0 | 0 | 0 | 0
| 6. Semiconductor Manufacture |  |  |  | 0 | 15.3644 | 0 | 404.6055 | 0 | 0.0020689
| 7. Electrical Equipment |  |  |  | 0 | 0 | 0 | 0 | 0 | 0.033421
| 8. Other (please specify) |  |  |  | 0 | 0 | 0 | 134.9151 | 0 | 0
Emissions of SF6 from (1) window plate production and (2) running shoes and of PFC used as detergent.
PFC, no specific allocation due to C
SF6, no specific allocation due to C
One Component Foams
Semiconductors, Electrical and production of trainers
| G. Other (please specify) | 226.05 | 0 | 0 | 0 | 0 | 0 | 0 | 0 | 0 | 0 | 0 | 0 | 0
2D1 Pulp and paper, spent cooking liquor
2002
| GREENHOUSE GAS SOURCE AND SINK | CO2 | CH4 | N2O | HFCs(1) |  | PFCs(1) |  | SF6 |  | NOx | CO | NMVOC | SO2
| CATEGORIES |  |  |  | P | A | P | A | P | A
|  | (Gg) |  |  | CO2 equivalent (Gg) |  |  |  | (Gg)
| Total Industrial Processes | 18606.19 | 0.027 | 29.1229 | 0 | 9902.3062 | 0 | 1608.8231 | 0 | 0.06556 | 8.1565 | 851.3631 | 102.4206 | 12.3092
| A. Mineral Products | 12230.97 | 0 | 0 | [6 empty] | 0 | 0 | 20.8828 | 0
| 1. Cement Production | 8651.48 | [11 empty] | 0
| 2. Lime Production | 2444.58
| 3. Limestone and Dolomite Use | 0
| 4. Soda Ash Production and Use | 374.13
| 5. Asphalt Roofing | 0 | 0 | [8 empty] | 0 | 0
| 6. Road Paving with Asphalt | 0 | 0 | [7 empty] | 0 | 0 | 20.8828 | 0
| 7. Other (please specify) | 760.78 | 0 | 0 | [6 empty] | 0 | 0 | 0 | 0
Bricks and Tiles (decarbonizing)
MgCO3 Sinter Plants
Ceramics
Mineral products
| Glass Production | 0 | 0 | 0 | [6 empty] | 0 | 0 | 0 | 0
Sinter Production
Glass and Mineral Wool Production
Batteries Manufacturing
Mining, other activities
Concrete pumic stone
Magnesites production
Not attributable to specific sectors
| B. Chemical Industry | 2287.98 | 0.027 | 29.1229 | 0 | 0 | 0 | 0 | 0 | 0 | 5.84 | 7.948 | 37.197 | 7.2402
| 1. Ammonia Production | 2197.69 | 0 | [7 empty] | 1.1625 | 0 | 0.08663 | 0
| 2. Nitric Acid Production | 0 |  | 14.2035 | [6 empty] | 3.6952
| 3. Adipic Acid Production |  |  | 12.835 | [6 empty] | 0.199 | 0 | 0
| 4. Carbide Production | 65.7 | 0 | [8 empty] | 0 | 0.2619 | 0
| 5. Other (please specify) | 24.59 | 0.027 | 2.0844 | 0 | 0 | 0 | 0 | 0 | 0 | 0.78337 | 7.948 | 36.8484 | 7.2402
Other Chemical Products
Production of organic substances
Production of caprolactam
Catalysts / Fertilizers
sulphuric acid production
organic chemicals production
| C. Metal Production | 3319.91 | 0 | 0 | 0 | 0 | 0 | 972.8969 | 0 | 0.030918 | 2.3164 | 843.4151 | 2.3024 | 5.0689
| 1. Iron and Steel Production | 2643.9 | 0 | 0 | [6 empty] | 2.2238 | 824.8943 | 2.1843 | 1.3647
| 2. Ferroalloys Production | NO | NO | [7 empty] | 0 | 0 | 0 | 0
| 3. Aluminium Production | 676.01 | 0 |  |  |  |  | 972.8969 |  |  | 0.0926 | 18.5208 | 0.0211 | 3.7042
| 4. SF6 Used in Aluminium and Magnesium Foundries | [8 empty] | 0.030918
| 5. Other (please specify) | 0 | 0 | 0 | 0 | 0 | 0 | 0 | 0 | 0 | 0 | 0 | 0.097 | 0
Non-ferrous metal industries
Nickel production
Silicium production
| All metal production | 0 | 0 | 0 | 0 | 0 | 0 | 0 | 0 | 0 | 0 | 0 | 0.097 | 0
| GREENHOUSE GAS SOURCE AND SINK | CO2 | CH4 | N2O | HFCs(1) |  | PFCs(1) |  | SF6 |  | NOx | CO | NMVOC | SO2
| CATEGORIES |  |  |  | P | A | P | A | P | A
|  | (Gg) |  |  | CO2 equivalent (Gg) |  |  |  | (Gg)
| D. Other Production | 552.93 | [8 empty] | 0 | 0 | 42.0384 | 0
| 1. Pulp and Paper | [9 empty] | 0 | 0 | 0.942 | 0
| 2. Food and Drink(2) | 552.93 | [10 empty] | 41.0964
| E. Production of Halocarbons and SF6 |  |  |  |  | 509.4765 |  | 77.604 |  | 0
| 1. By-product Emissions |  |  |  |  | 371.124 |  | 0 |  | 0
| Production of HCFC-22 |  |  |  |  | 371.124
| Other |  |  |  |  | 0 |  | 0 |  | 0
| 2. Fugitive Emissions |  |  |  |  | 138.3525 |  | 77.604 |  | 0
| 3. Other (please specify) |  |  |  |  | 0 |  | 0 |  | 0
| F. Consumption of Halocarbons and SF6 |  |  |  | 0 | 9392.8297 | 0 | 558.3222 | 0 | 0.034642
| 1. Refrigeration and Air Conditioning Equipment |  |  |  | 0 | 7067.8786 | 0 | 0 | 0 | 0
| 2. Foam Blowing |  |  |  | 0 | 582.9397 | 0 | 0 | 0 | 0
| 3. Fire Extinguishers |  |  |  | 0 | 88.3166 | 0 | 0 | 0 | 0
| 4. Aerosols/ Metered Dose Inhalers |  |  |  | 0 | 1444.0747 | 0 | 0 | 0 | 0
| 5. Solvents |  |  |  | 0 | 196.625 | 0 | 0 | 0 | 0
| 6. Semiconductor Manufacture |  |  |  | 0 | 12.9953 | 0 | 404.5237 | 0 | 0.0017023
| 7. Electrical Equipment |  |  |  | 0 | 0 | 0 | 0 | 0 | 0.03294
| 8. Other (please specify) |  |  |  | 0 | 0 | 0 | 153.7985 | 0 | 0
Emissions of SF6 from (1) window plate production and (2) running shoes and of PFC used as detergent.
PFC, no specific allocation due to C
SF6, no specific allocation due to C
One Component Foams
Semiconductors, Electrical and production of trainers
| G. Other (please specify) | 214.4 | 0 | 0 | 0 | 0 | 0 | 0 | 0 | 0 | 0 | 0 | 0 | 0
2D1 Pulp and paper, spent cooking liquor
2003
| GREENHOUSE GAS SOURCE AND SINK | CO2 | CH4 | N2O | HFCs(1) |  | PFCs(1) |  | SF6 |  | NOx | CO | NMVOC | SO2
| CATEGORIES |  |  |  | P | A | P | A | P | A
|  | (Gg) |  |  | CO2 equivalent (Gg) |  |  |  | (Gg)
| Total Industrial Processes | 18286.71 | 0.00327 | 29.3038 | 0 | 11412.1247 | 0 | 1318.5155 | 0 | 0.066317 | 7.996 | 748.9513 | 101.2008 | 11.6285
| A. Mineral Products | 11993.35 | 0 | 0 | [6 empty] | 0 | 0 | 21.1708 | 0
| 1. Cement Production | 8564.33 | [11 empty] | 0
| 2. Lime Production | 2469.45
| 3. Limestone and Dolomite Use | 0
| 4. Soda Ash Production and Use | 314.29
| 5. Asphalt Roofing | 0 | 0 | [8 empty] | 0 | 0
| 6. Road Paving with Asphalt | 0 | 0 | [7 empty] | 0 | 0 | 21.1708 | 0
| 7. Other (please specify) | 645.28 | 0 | 0 | [6 empty] | 0 | 0 | 0 | 0
Bricks and Tiles (decarbonizing)
MgCO3 Sinter Plants
Ceramics
Mineral products
| Glass Production | 0 | 0 | 0 | [6 empty] | 0 | 0 | 0 | 0
Sinter Production
Glass and Mineral Wool Production
Batteries Manufacturing
Mining, other activities
Concrete pumic stone
Magnesites production
Not attributable to specific sectors
| B. Chemical Industry | 2063.38 | 0.00327 | 29.3038 | 0 | 0 | 0 | 0 | 0 | 0 | 5.7246 | 5.4766 | 35.9496 | 6.7339
| 1. Ammonia Production | 2044.28 | 0 | [7 empty] | 1.1436 | 0 | 0.08523 | 0
| 2. Nitric Acid Production | 0 |  | 14.8375 | [6 empty] | 3.5965
| 3. Adipic Acid Production |  |  | 13.3536 | [6 empty] | 0.19922 | 0 | 0
| 4. Carbide Production | 0 | 0 | [8 empty] | 0 | 0 | 0
| 5. Other (please specify) | 19.1 | 0.00327 | 1.1127 | 0 | 0 | 0 | 0 | 0 | 0 | 0.78528 | 5.4766 | 35.8643 | 6.7339
Other Chemical Products
Production of organic substances
Production of caprolactam
Catalysts / Fertilizers
sulphuric acid production
organic chemicals production
| C. Metal Production | 3512.36 | 0 | 0 | 0 | 0 | 0 | 738.6273 | 0 | 0.030918 | 2.2714 | 743.4747 | 2.1998 | 4.8946
| 1. Iron and Steel Production | 2862.88 | 0 | 0 | [6 empty] | 2.1824 | 725.6806 | 2.1017 | 1.3358
| 2. Ferroalloys Production | NO | NO | [7 empty] | 0 | 0 | 0 | 0
| 3. Aluminium Production | 649.48 | 0 |  |  |  |  | 738.6273 |  |  | 0.08897 | 17.7941 | 0.01013 | 3.5588
| 4. SF6 Used in Aluminium and Magnesium Foundries | [8 empty] | 0.030918
| 5. Other (please specify) | 0 | 0 | 0 | 0 | 0 | 0 | 0 | 0 | 0 | 0 | 0 | 0.088 | 0
Non-ferrous metal industries
Nickel production
Silicium production
| All metal production | 0 | 0 | 0 | 0 | 0 | 0 | 0 | 0 | 0 | 0 | 0 | 0.088 | 0
| GREENHOUSE GAS SOURCE AND SINK | CO2 | CH4 | N2O | HFCs(1) |  | PFCs(1) |  | SF6 |  | NOx | CO | NMVOC | SO2
| CATEGORIES |  |  |  | P | A | P | A | P | A
|  | (Gg) |  |  | CO2 equivalent (Gg) |  |  |  | (Gg)
| D. Other Production | 510.02 | [8 empty] | 0 | 0 | 41.8806 | 0
| 1. Pulp and Paper | [9 empty] | 0 | 0 | 0.954 | 0
| 2. Food and Drink(2) | 510.02 | [10 empty] | 40.9266
| E. Production of Halocarbons and SF6 |  |  |  |  | 363.9726 |  | 0 |  | 0
| 1. By-product Emissions |  |  |  |  | 243.477 |  | 0 |  | 0
| Production of HCFC-22 |  |  |  |  | 243.477
| Other |  |  |  |  | 0 |  | 0 |  | 0
| 2. Fugitive Emissions |  |  |  |  | 120.4956 |  | 0 |  | 0
| 3. Other (please specify) |  |  |  |  | 0 |  | 0 |  | 0
| F. Consumption of Halocarbons and SF6 |  |  |  | 0 | 11048.152 | 0 | 579.8883 | 0 | 0.035399
| 1. Refrigeration and Air Conditioning Equipment |  |  |  | 0 | 8550.6223 | 0 | 0 | 0 | 0
| 2. Foam Blowing |  |  |  | 0 | 648.5996 | 0 | 0 | 0 | 0
| 3. Fire Extinguishers |  |  |  | 0 | 100.0984 | 0 | 0 | 0 | 0
| 4. Aerosols/ Metered Dose Inhalers |  |  |  | 0 | 1516.2406 | 0 | 0 | 0 | 0
| 5. Solvents |  |  |  | 0 | 219.375 | 0 | 0 | 0 | 0
| 6. Semiconductor Manufacture |  |  |  | 0 | 13.2162 | 0 | 411.4006 | 0 | 0.0017312
| 7. Electrical Equipment |  |  |  | 0 | 0 | 0 | 0 | 0 | 0.033667
| 8. Other (please specify) |  |  |  | 0 | 0 | 0 | 168.4877 | 0 | 0
Emissions of SF6 from (1) window plate production and (2) running shoes and of PFC used as detergent.
PFC, no specific allocation due to C
SF6, no specific allocation due to C
One Component Foams
Semiconductors, Electrical and production of trainers
| G. Other (please specify) | 207.6 | 0 | 0 | 0 | 0 | 0 | 0 | 0 | 0 | 0 | 0 | 0 | 0
2D1 Pulp and paper, spent cooking liquor

## DE
1990
| GREENHOUSE GAS SOURCE AND SINK | CO2 | CH4 | N2O | HFCs(1) |  | PFCs(1) |  | SF6 |  | NOx | CO | NMVOC | SO2
| CATEGORIES |  |  |  | P | A | P | A | P | A
|  | (Gg) |  |  | CO2 equivalent (Gg) |  |  |  | (Gg)
| Total Industrial Processes | 26172.2639 | 15.9669 | 75.754 | NE | 3510 | NE | 2696 | NE | 0.166 | 30.5877 | 682.4614 | 89.7042 | 55.3896
| A. Mineral Products | 22970.1375 | NE | NE | [6 empty] | 6.3888 | NE | 0.236 | 11.172
| 1. Cement Production | 15145.81 | [11 empty] | NE
| 2. Lime Production | 5890.8049
| 3. Limestone and Dolomite Use | NE
| 4. Soda Ash Production and Use | 720.3227
| 5. Asphalt Roofing | NE | 0 | [8 empty] | NE | NE
| 6. Road Paving with Asphalt | NE | 0 | [7 empty] | NE | NE | 0.236 | NE
| 7. Other (please specify) | 1213.2 | NE | NE | [6 empty] | 6.3888 | NE | NO | 11.172
Bricks and Tiles (decarbonizing)
MgCO3 Sinter Plants
Ceramics
Mineral products
| Glass Production | 1213.2 | NE | NE | [6 empty] | 6.3888 | NE | NO | 11.172
Sinter Production
Glass and Mineral Wool Production
Batteries Manufacturing
Mining, other activities
Concrete pumic stone
Magnesites production
Not attributable to specific sectors
| B. Chemical Industry | 2190.5464 | 15.7803 | 75.754 | NO | NO | NO | NO | NO | NO | 22.8445 | 1.928 | 59.6648 | 26.0451
| 1. Ammonia Production | 1747.3864 | NO | [7 empty] | 1.1396 | NE | NE | NE
| 2. Nitric Acid Production | 0 |  | 15.0754 | [6 empty] | 21.7049
| 3. Adipic Acid Production |  |  | 60.66 | [6 empty] | NE | NE | NE
| 4. Carbide Production | 443.16 | NE | [8 empty] | NE | NE | NE
| 5. Other (please specify) | NO | 15.7803 | 0.0186 | NO | NO | NO | NO | NO | NO | NO | 1.928 | 59.6648 | 26.0451
| Other Chemical Products | NO | NO | 0.0186 | NO | NO | NO | NO | NO | NO | NO | NO | NO | NO
| Production of organic substances | NO | NO | NO | NO | NO | NO | NO | NO | NO | NO | NO | NO | 18.355
Production of caprolactam
Catalysts / Fertilizers
sulphuric acid production
organic chemicals production
| C. Metal Production | 1011.58 | 0.1866 | NO | NO | NO | NO | 2486 | NO | 0.01 | 1.3543 | 680.5335 | 3.0486 | 16.065
| 1. Iron and Steel Production | IE | 0.1866 | [7 empty] | 1.3543 | 569.5335 | 3.0486 | 11.385
| 2. Ferroalloys Production | NE | NE | [7 empty] | NE | NE | NE | NE
| 3. Aluminium Production | 1011.58 | NE |  |  |  |  | 2486 |  |  | NE | 111 | NE | 4.68
| 4. SF6 Used in Aluminium and Magnesium Foundries | [8 empty] | 0.01
| 5. Other (please specify) | NO | NO | NO | NO | NO | NO | NO | NO | NO | NO | NO | NO | NO
Non-ferrous metal industries
Nickel production
Silicium production
All metal production
| GREENHOUSE GAS SOURCE AND SINK | CO2 | CH4 | N2O | HFCs(1) |  | PFCs(1) |  | SF6 |  | NOx | CO | NMVOC | SO2
| CATEGORIES |  |  |  | P | A | P | A | P | A
|  | (Gg) |  |  | CO2 equivalent (Gg) |  |  |  | (Gg)
| D. Other Production | IE | [8 empty] | NE | NE | 26.7549 | 2.1075
| 1. Pulp and Paper | [9 empty] | NE | NE | 4.9844 | 2.1075
| 2. Food and Drink(2) | IE | [10 empty] | 21.7705
| E. Production of Halocarbons and SF6 |  |  |  |  | 3510 |  | 70 |  | NE
| 1. By-product Emissions |  |  |  |  | 3510 |  | 70 |  | NO
| Production of HCFC-22 |  |  |  |  | 3510
| Other |  |  |  |  | NO |  | 70 |  | NO
| 2. Fugitive Emissions |  |  |  |  | NE |  | NO |  | NE
| 3. Other (please specify) |  |  |  |  | NO |  | NO |  | NO
| F. Consumption of Halocarbons and SF6 |  |  |  | NE | NE | NE | 140 | NE | 0.156
| 1. Refrigeration and Air Conditioning Equipment |  |  |  | NE | NE | NE | NE | NO | NO
| 2. Foam Blowing |  |  |  | NE | NE | NO | NO | NO | NO
| 3. Fire Extinguishers |  |  |  | NE | NE | NO | NO | NO | NO
| 4. Aerosols/ Metered Dose Inhalers |  |  |  | NE | NE | NO | NO | NO | NO
| 5. Solvents |  |  |  | NO | NO | NO | NO | NO | NO
| 6. Semiconductor Manufacture |  |  |  | NE | NE | NE | NE | NE | NE
| 7. Electrical Equipment |  |  |  | NO | NO | NO | NO | NE | NE
| 8. Other (please specify) |  |  |  | NO | NO | NO | NO | NE | NE
Emissions of SF6 from (1) window plate production and (2) running shoes and of PFC used as detergent.
PFC, no specific allocation due to C
SF6, no specific allocation due to C
One Component Foams
Semiconductors, Electrical and production of trainers
| G. Other (please specify) | NO | NO | NO | NO | NO | NO | NO | NO | NO | NO | NO | NO | NO
2D1 Pulp and paper, spent cooking liquor
1991
| GREENHOUSE GAS SOURCE AND SINK | CO2 | CH4 | N2O | HFCs(1) |  | PFCs(1) |  | SF6 |  | NOx | CO | NMVOC | SO2
| CATEGORIES |  |  |  | P | A | P | A | P | A
|  | (Gg) |  |  | CO2 equivalent (Gg) |  |  |  | (Gg)
| Total Industrial Processes | 23303.0344 | 15.2232 | 76.0521 | NE | 3547.44 | NE | 2356.19 | NE | 0.182 | 23.2687 | 639.3238 | 84.9256 | 56.8606
| A. Mineral Products | 20799.686 | NE | NE | [6 empty] | 6.632 | NE | 0.251 | 13.274
| 1. Cement Production | 13605.1 | [11 empty] | NE
| 2. Lime Production | 5208.5457
| 3. Limestone and Dolomite Use | NE
| 4. Soda Ash Production and Use | 658.6403
| 5. Asphalt Roofing | NE | 0 | [8 empty] | NE | NE
| 6. Road Paving with Asphalt | NE | 0 | [7 empty] | NE | NE | 0.251 | NE
| 7. Other (please specify) | 1327.4 | NE | NE | [6 empty] | 6.632 | NE | NO | 13.274
Bricks and Tiles (decarbonizing)
MgCO3 Sinter Plants
Ceramics
Mineral products
| Glass Production | 1327.4 | NE | NE | [6 empty] | 6.632 | NE | NO | 13.274
Sinter Production
Glass and Mineral Wool Production
Batteries Manufacturing
Mining, other activities
Concrete pumic stone
Magnesites production
Not attributable to specific sectors
| B. Chemical Industry | 1560.1184 | 15.0743 | 76.0521 | NO | NO | NO | NO | NO | NO | 15.2867 | 1.756 | 55.1113 | 24.8217
| 1. Ammonia Production | 1465.0984 | NO | [7 empty] | 0.94488 | NE | NE | NE
| 2. Nitric Acid Production | 0 |  | 11.9535 | [6 empty] | 14.3418
| 3. Adipic Acid Production |  |  | 64.08 | [6 empty] | NE | NE | NE
| 4. Carbide Production | 95.02 | NE | [8 empty] | NE | NE | NE
| 5. Other (please specify) | NO | 15.0743 | 0.0186 | NO | NO | NO | NO | NO | NO | NO | 1.756 | 55.1113 | 24.8217
| Other Chemical Products | NO | NO | 0.0186 | NO | NO | NO | NO | NO | NO | NO | NO | NO | NO
| Production of organic substances | NO | NO | NO | NO | NO | NO | NO | NO | NO | NO | NO | NO | 17.57
Production of caprolactam
Catalysts / Fertilizers
sulphuric acid production
organic chemicals production
| C. Metal Production | 943.23 | 0.14884 | NO | NO | NO | NO | 2132 | NO | 0.007 | 1.35 | 637.5678 | 2.6493 | 16.3342
| 1. Iron and Steel Production | IE | 0.14884 | [7 empty] | 1.35 | 534.0678 | 2.6493 | 12.0562
| 2. Ferroalloys Production | NE | NE | [7 empty] | NE | NE | NE | NE
| 3. Aluminium Production | 943.23 | NE |  |  |  |  | 2132 |  |  | NE | 103.5 | NE | 4.278
| 4. SF6 Used in Aluminium and Magnesium Foundries | [8 empty] | 0.007
| 5. Other (please specify) | NO | NO | NO | NO | NO | NO | NO | NO | NO | NO | NO | NO | NO
Non-ferrous metal industries
Nickel production
Silicium production
All metal production
| GREENHOUSE GAS SOURCE AND SINK | CO2 | CH4 | N2O | HFCs(1) |  | PFCs(1) |  | SF6 |  | NOx | CO | NMVOC | SO2
| CATEGORIES |  |  |  | P | A | P | A | P | A
|  | (Gg) |  |  | CO2 equivalent (Gg) |  |  |  | (Gg)
| D. Other Production | IE | [8 empty] | NE | NE | 26.9141 | 2.4307
| 1. Pulp and Paper | [9 empty] | NE | NE | 4.9558 | 2.4307
| 2. Food and Drink(2) | IE | [10 empty] | 21.9583
| E. Production of Halocarbons and SF6 |  |  |  |  | 3510 |  | 70 |  | NE
| 1. By-product Emissions |  |  |  |  | 3510 |  | 70 |  | NO
| Production of HCFC-22 |  |  |  |  | 3510
| Other |  |  |  |  | NO |  | 70 |  | NO
| 2. Fugitive Emissions |  |  |  |  | NE |  | NE |  | NE
| 3. Other (please specify) |  |  |  |  | NO |  | NO |  | NO
| F. Consumption of Halocarbons and SF6 |  |  |  | NE | 37.44 | NE | 154.19 | NE | 0.175
| 1. Refrigeration and Air Conditioning Equipment |  |  |  | NE | NE | NE | NE | NO | NO
| 2. Foam Blowing |  |  |  | NE | NE | NO | NO | NO | NO
| 3. Fire Extinguishers |  |  |  | NO | NO | NO | NO | NO | NO
| 4. Aerosols/ Metered Dose Inhalers |  |  |  | NE | NE | NO | NO | NO | NO
| 5. Solvents |  |  |  | NO | NO | NO | NO | NO | NO
| 6. Semiconductor Manufacture |  |  |  | NE | 37.44 | NE | 154.19 | NE | NE
| 7. Electrical Equipment |  |  |  | NO | NO | NO | NO | NE | NE
| 8. Other (please specify) |  |  |  | NO | NO | NO | NO | NE | NE
Emissions of SF6 from (1) window plate production and (2) running shoes and of PFC used as detergent.
PFC, no specific allocation due to C
SF6, no specific allocation due to C
One Component Foams
Semiconductors, Electrical and production of trainers
| G. Other (please specify) | NO | NO | NO | NO | NO | NO | NO | NO | NO | NO | NO | NO | NO
2D1 Pulp and paper, spent cooking liquor
1992
| GREENHOUSE GAS SOURCE AND SINK | CO2 | CH4 | N2O | HFCs(1) |  | PFCs(1) |  | SF6 |  | NOx | CO | NMVOC | SO2
| CATEGORIES |  |  |  | P | A | P | A | P | A
|  | (Gg) |  |  | CO2 equivalent (Gg) |  |  |  | (Gg)
| Total Industrial Processes | 23858.4414 | 15.3302 | 84.4664 | NE | 3676.53 | NE | 2138 | NE | 0.204 | 18.5213 | 590.283 | 86.6577 | 53.5548
| A. Mineral Products | 21498.6788 | NE | NE | [6 empty] | 6.1912 | NE | 0.26 | 13.274
| 1. Cement Production | 14300.99 | [11 empty] | NE
| 2. Lime Production | 5285.4521
| 3. Limestone and Dolomite Use | NE
| 4. Soda Ash Production and Use | 584.8367
| 5. Asphalt Roofing | NE | 0 | [8 empty] | NE | NE
| 6. Road Paving with Asphalt | NE | 0 | [7 empty] | NE | NE | 0.26 | NE
| 7. Other (please specify) | 1327.4 | NE | NE | [6 empty] | 6.1912 | NE | NO | 13.274
Bricks and Tiles (decarbonizing)
MgCO3 Sinter Plants
Ceramics
Mineral products
| Glass Production | 1327.4 | NE | NE | [6 empty] | 6.1912 | NE | NO | 13.274
Sinter Production
Glass and Mineral Wool Production
Batteries Manufacturing
Mining, other activities
Concrete pumic stone
Magnesites production
Not attributable to specific sectors
| B. Chemical Industry | 1535.4616 | 15.1976 | 84.4664 | NO | NO | NO | NO | NO | NO | 11.0271 | 1.6611 | 57.0001 | 23.7961
| 1. Ammonia Production | 1457.6416 | NO | [7 empty] | 0.92951 | NE | NE | NE
| 2. Nitric Acid Production | 0 |  | 11.0078 | [6 empty] | 10.0976
| 3. Adipic Acid Production |  |  | 73.44 | [6 empty] | NE | NE | NE
| 4. Carbide Production | 77.82 | NE | [8 empty] | NE | NE | NE
| 5. Other (please specify) | NO | 15.1976 | 0.0186 | NO | NO | NO | NO | NO | NO | NO | 1.6611 | 57.0001 | 23.7961
| Other Chemical Products | NO | NO | 0.0186 | NO | NO | NO | NO | NO | NO | NO | NO | NO | NO
| Production of organic substances | NO | NO | NO | NO | NO | NO | NO | NO | NO | NO | NO | NO | 16.813
Production of caprolactam
Catalysts / Fertilizers
sulphuric acid production
organic chemicals production
| C. Metal Production | 824.301 | 0.13263 | NO | NO | NO | NO | 1908 | NO | 0.007 | 1.303 | 588.6219 | 2.4492 | 14.7247
| 1. Iron and Steel Production | IE | 0.13263 | [7 empty] | 1.303 | 498.1719 | 2.4492 | 10.9861
| 2. Ferroalloys Production | NE | NE | [7 empty] | NE | NE | NE | NE
| 3. Aluminium Production | 824.301 | NE |  |  |  |  | 1908 |  |  | NE | 90.45 | NE | 3.7386
| 4. SF6 Used in Aluminium and Magnesium Foundries | [8 empty] | 0.007
| 5. Other (please specify) | NO | NO | NO | NO | NO | NO | NO | NO | NO | NO | NO | NO | NO
Non-ferrous metal industries
Nickel production
Silicium production
All metal production
| GREENHOUSE GAS SOURCE AND SINK | CO2 | CH4 | N2O | HFCs(1) |  | PFCs(1) |  | SF6 |  | NOx | CO | NMVOC | SO2
| CATEGORIES |  |  |  | P | A | P | A | P | A
|  | (Gg) |  |  | CO2 equivalent (Gg) |  |  |  | (Gg)
| D. Other Production | IE | [8 empty] | NE | NE | 26.9483 | 1.76
| 1. Pulp and Paper | [9 empty] | NE | NE | 4.8424 | 1.76
| 2. Food and Drink(2) | IE | [10 empty] | 22.1059
| E. Production of Halocarbons and SF6 |  |  |  |  | 3510 |  | 70 |  | NE
| 1. By-product Emissions |  |  |  |  | 3510 |  | 70 |  | NO
| Production of HCFC-22 |  |  |  |  | 3510
| Other |  |  |  |  | NO |  | 70 |  | NO
| 2. Fugitive Emissions |  |  |  |  | NE |  | NE |  | NE
| 3. Other (please specify) |  |  |  |  | NO |  | NO |  | NO
| F. Consumption of Halocarbons and SF6 |  |  |  | NE | 166.53 | NE | 160 | NE | 0.197
| 1. Refrigeration and Air Conditioning Equipment |  |  |  | NE | 130 | NE | NE | NO | NO
| 2. Foam Blowing |  |  |  | NE | 2.6 | NO | NO | NO | NO
| 3. Fire Extinguishers |  |  |  | NO | NO | NO | NO | NO | NO
| 4. Aerosols/ Metered Dose Inhalers |  |  |  | NE | NE | NO | NO | NO | NO
| 5. Solvents |  |  |  | NO | NO | NO | NO | NO | NO
| 6. Semiconductor Manufacture |  |  |  | NE | 33.93 | NE | NE | NE | NE
| 7. Electrical Equipment |  |  |  | NO | NO | NO | NO | NE | NE
| 8. Other (please specify) |  |  |  | NO | NO | NO | NO | NE | NE
Emissions of SF6 from (1) window plate production and (2) running shoes and of PFC used as detergent.
PFC, no specific allocation due to C
SF6, no specific allocation due to C
One Component Foams
Semiconductors, Electrical and production of trainers
| G. Other (please specify) | NO | NO | NO | NO | NO | NO | NO | NO | NO | NO | NO | NO | NO
2D1 Pulp and paper, spent cooking liquor
1993
| GREENHOUSE GAS SOURCE AND SINK | CO2 | CH4 | N2O | HFCs(1) |  | PFCs(1) |  | SF6 |  | NOx | CO | NMVOC | SO2
| CATEGORIES |  |  |  | P | A | P | A | P | A
|  | (Gg) |  |  | CO2 equivalent (Gg) |  |  |  | (Gg)
| Total Industrial Processes | 23972.0593 | 14.9241 | 77.024 | NE | 4950.42 | NE | 2012 | NE | 0.226 | 14.8915 | 553.1545 | 88.2636 | 49.4601
| A. Mineral Products | 21733.0413 | NE | NE | [6 empty] | 5.3976 | NE | 0.24 | 12.46
| 1. Cement Production | 14387.38 | [11 empty] | NE
| 2. Lime Production | 5509.9966
| 3. Limestone and Dolomite Use | NE
| 4. Soda Ash Production and Use | 589.6646
| 5. Asphalt Roofing | NE | 0 | [8 empty] | NE | NE
| 6. Road Paving with Asphalt | NE | 0 | [7 empty] | NE | NE | 0.24 | NE
| 7. Other (please specify) | 1246 | NE | NE | [6 empty] | 5.3976 | NE | NO | 12.46
Bricks and Tiles (decarbonizing)
MgCO3 Sinter Plants
Ceramics
Mineral products
| Glass Production | 1246 | NE | NE | [6 empty] | 5.3976 | NE | NO | 12.46
Sinter Production
Glass and Mineral Wool Production
Batteries Manufacturing
Mining, other activities
Concrete pumic stone
Magnesites production
Not attributable to specific sectors
| B. Chemical Industry | 1484.4341 | 14.8179 | 77.024 | NO | NO | NO | NO | NO | NO | 8.2526 | 1.4054 | 58.8023 | 21.7887
| 1. Ammonia Production | 1460.2841 | NO | [7 empty] | 0.92061 | NE | NE | NE
| 2. Nitric Acid Production | 0 |  | 10.9754 | [6 empty] | 7.332
| 3. Adipic Acid Production |  |  | 66.03 | [6 empty] | NE | NE | NE
| 4. Carbide Production | 24.15 | NE | [8 empty] | NE | NE | NE
| 5. Other (please specify) | NO | 14.8179 | 0.0186 | NO | NO | NO | NO | NO | NO | NO | 1.4054 | 58.8023 | 21.7887
| Other Chemical Products | NO | NO | 0.0186 | NO | NO | NO | NO | NO | NO | NO | NO | NO | NO
| Production of organic substances | NO | NO | NO | NO | NO | NO | NO | NO | NO | NO | NO | NO | 15.7655
Production of caprolactam
Catalysts / Fertilizers
sulphuric acid production
organic chemicals production
| C. Metal Production | 754.584 | 0.10617 | NO | NO | NO | NO | 1762 | NO | 0.008 | 1.2413 | 551.7491 | 2.1442 | 13.9484
| 1. Iron and Steel Production | IE | 0.10617 | [7 empty] | 1.2413 | 468.9491 | 2.1442 | 10.526
| 2. Ferroalloys Production | NE | NE | [7 empty] | NE | NE | NE | NE
| 3. Aluminium Production | 754.584 | NE |  |  |  |  | 1762 |  |  | NE | 82.8 | NE | 3.4224
| 4. SF6 Used in Aluminium and Magnesium Foundries | [8 empty] | 0.008
| 5. Other (please specify) | NO | NO | NO | NO | NO | NO | NO | NO | NO | NO | NO | NO | NO
Non-ferrous metal industries
Nickel production
Silicium production
All metal production
| GREENHOUSE GAS SOURCE AND SINK | CO2 | CH4 | N2O | HFCs(1) |  | PFCs(1) |  | SF6 |  | NOx | CO | NMVOC | SO2
| CATEGORIES |  |  |  | P | A | P | A | P | A
|  | (Gg) |  |  | CO2 equivalent (Gg) |  |  |  | (Gg)
| D. Other Production | IE | [8 empty] | NE | NE | 27.0771 | 1.263
| 1. Pulp and Paper | [9 empty] | NE | NE | 4.9992 | 1.263
| 2. Food and Drink(2) | IE | [10 empty] | 22.0779
| E. Production of Halocarbons and SF6 |  |  |  |  | 3510 |  | 70 |  | NE
| 1. By-product Emissions |  |  |  |  | 3510 |  | 70 |  | NO
| Production of HCFC-22 |  |  |  |  | 3510
| Other |  |  |  |  | NO |  | 70 |  | NO
| 2. Fugitive Emissions |  |  |  |  | NE |  | NO |  | NE
| 3. Other (please specify) |  |  |  |  | NO |  | NO |  | NO
| F. Consumption of Halocarbons and SF6 |  |  |  | NE | 1440.42 | NE | 180 | NE | 0.218
| 1. Refrigeration and Air Conditioning Equipment |  |  |  | NE | NE | NE | NE | NO | NO
| 2. Foam Blowing |  |  |  | NE | NE | NO | NO | NO | NO
| 3. Fire Extinguishers |  |  |  | NO | NO | NO | NO | NO | NO
| 4. Aerosols/ Metered Dose Inhalers |  |  |  | NE | NE | NO | NO | NO | NO
| 5. Solvents |  |  |  | NO | NO | NO | NO | NO | NO
| 6. Semiconductor Manufacture |  |  |  | NE | 30.42 | NE | NE | NE | NE
| 7. Electrical Equipment |  |  |  | NO | NO | NO | NO | NE | NE
| 8. Other (please specify) |  |  |  | NO | NO | NO | NO | NE | NE
Emissions of SF6 from (1) window plate production and (2) running shoes and of PFC used as detergent.
PFC, no specific allocation due to C
SF6, no specific allocation due to C
One Component Foams
Semiconductors, Electrical and production of trainers
| G. Other (please specify) | NO | NO | NO | NO | NO | NO | NO | NO | NO | NO | NO | NO | NO
2D1 Pulp and paper, spent cooking liquor
1994
| GREENHOUSE GAS SOURCE AND SINK | CO2 | CH4 | N2O | HFCs(1) |  | PFCs(1) |  | SF6 |  | NOx | CO | NMVOC | SO2
| CATEGORIES |  |  |  | P | A | P | A | P | A
|  | (Gg) |  |  | CO2 equivalent (Gg) |  |  |  | (Gg)
| Total Industrial Processes | 25266.6355 | 15.8115 | 86.5281 | NE | 5178 | NE | 1627.35 | NE | 0.243 | 13.5485 | 581.5697 | 95.0597 | 49.0034
| A. Mineral Products | 23056.6872 | NE | NE | [6 empty] | 5.2512 | NE | 0.276 | 13.128
| 1. Cement Production | 15188.74 | [11 empty] | NE
| 2. Lime Production | 6042.6545
| 3. Limestone and Dolomite Use | NE
| 4. Soda Ash Production and Use | 512.4927
| 5. Asphalt Roofing | NE | 0 | [8 empty] | NE | NE
| 6. Road Paving with Asphalt | NE | 0 | [7 empty] | NE | NE | 0.276 | NE
| 7. Other (please specify) | 1312.8 | NE | NE | [6 empty] | 5.2512 | NE | NO | 13.128
Bricks and Tiles (decarbonizing)
MgCO3 Sinter Plants
Ceramics
Mineral products
| Glass Production | 1312.8 | NE | NE | [6 empty] | 5.2512 | NE | NO | 13.128
Sinter Production
Glass and Mineral Wool Production
Batteries Manufacturing
Mining, other activities
Concrete pumic stone
Magnesites production
Not attributable to specific sectors
| B. Chemical Industry | 1522.3474 | 15.7054 | 86.5281 | NO | NO | NO | NO | NO | NO | 7.0086 | 1.1966 | 64.5737 | 20.5992
| 1. Ammonia Production | 1497.0934 | NO | [7 empty] | 0.93297 | NE | NE | NE
| 2. Nitric Acid Production | 0 |  | 11.1386 | [6 empty] | 6.0756
| 3. Adipic Acid Production |  |  | 75.3709 | [6 empty] | NE | NE | NE
| 4. Carbide Production | 25.254 | NE | [8 empty] | NE | NE | NE
| 5. Other (please specify) | NO | 15.7054 | 0.0186 | NO | NO | NO | NO | NO | NO | NO | 1.1966 | 64.5737 | 20.5992
| Other Chemical Products | NO | NO | 0.0186 | NO | NO | NO | NO | NO | NO | NO | NO | NO | NO
| Production of organic substances | NO | NO | NO | NO | NO | NO | NO | NO | NO | NO | NO | NO | 15.364
Production of caprolactam
Catalysts / Fertilizers
sulphuric acid production
organic chemicals production
| C. Metal Production | 687.601 | 0.10619 | NO | NO | NO | NO | 1470 | NO | 0.008 | 1.2888 | 580.3731 | 2.2384 | 14.4243
| 1. Iron and Steel Production | IE | 0.10619 | [7 empty] | 1.2888 | 504.9231 | 2.2384 | 11.356
| 2. Ferroalloys Production | NE | NE | [7 empty] | NE | NE | NE | NE
| 3. Aluminium Production | 687.601 | NE |  |  |  |  | 1470 |  |  | NE | 75.45 | NE | 3.0683
| 4. SF6 Used in Aluminium and Magnesium Foundries | [8 empty] | 0.008
| 5. Other (please specify) | NO | NO | NO | NO | NO | NO | NO | NO | NO | NO | NO | NO | NO
Non-ferrous metal industries
Nickel production
Silicium production
All metal production
| GREENHOUSE GAS SOURCE AND SINK | CO2 | CH4 | N2O | HFCs(1) |  | PFCs(1) |  | SF6 |  | NOx | CO | NMVOC | SO2
| CATEGORIES |  |  |  | P | A | P | A | P | A
|  | (Gg) |  |  | CO2 equivalent (Gg) |  |  |  | (Gg)
| D. Other Production | IE | [8 empty] | NE | NE | 27.9716 | 0.852
| 1. Pulp and Paper | [9 empty] | NE | NE | 5.4279 | 0.852
| 2. Food and Drink(2) | IE | [10 empty] | 22.5437
| E. Production of Halocarbons and SF6 |  |  |  |  | 3510 |  | 20 |  | NE
| 1. By-product Emissions |  |  |  |  | 3510 |  | 20 |  | NO
| Production of HCFC-22 |  |  |  |  | 3510
| Other |  |  |  |  | NO |  | 20 |  | NO
| 2. Fugitive Emissions |  |  |  |  | NE |  | NO |  | NE
| 3. Other (please specify) |  |  |  |  | NO |  | NO |  | NO
| F. Consumption of Halocarbons and SF6 |  |  |  | NE | 1668 | NE | 137.35 | NE | 0.235
| 1. Refrigeration and Air Conditioning Equipment |  |  |  | NE | NE | NE | NE | NO | NO
| 2. Foam Blowing |  |  |  | NE | NE | NO | NO | NO | NO
| 3. Fire Extinguishers |  |  |  | NO | NO | NO | NO | NO | NO
| 4. Aerosols/ Metered Dose Inhalers |  |  |  | NE | NE | NO | NO | NO | NO
| 5. Solvents |  |  |  | NO | NO | NO | NO | NO | NO
| 6. Semiconductor Manufacture |  |  |  | NE | NE | NE | 137.35 | NE | NE
| 7. Electrical Equipment |  |  |  | NO | NO | NO | NO | NE | NE
| 8. Other (please specify) |  |  |  | NO | NO | NO | NO | NE | NE
Emissions of SF6 from (1) window plate production and (2) running shoes and of PFC used as detergent.
PFC, no specific allocation due to C
SF6, no specific allocation due to C
One Component Foams
Semiconductors, Electrical and production of trainers
| G. Other (please specify) | NO | NO | NO | NO | NO | NO | NO | NO | NO | NO | NO | NO | NO
2D1 Pulp and paper, spent cooking liquor
1995
| GREENHOUSE GAS SOURCE AND SINK | CO2 | CH4 | N2O | HFCs(1) |  | PFCs(1) |  | SF6 |  | NOx | CO | NMVOC | SO2
| CATEGORIES |  |  |  | P | A | P | A | P | A
|  | (Gg) |  |  | CO2 equivalent (Gg) |  |  |  | (Gg)
| Total Industrial Processes | 26152.4077 | 15.7995 | 80.6155 | 6101.35 | 6360.0049 | 53.9 | 1758.7788 | 3.019 | 0.27752 | 14.0547 | 623.7412 | 95.5503 | 55.2435
| A. Mineral Products | 23551.2611 | NE | NE | [6 empty] | 5.7576 | NE | 0.264 | 14.394
| 1. Cement Production | 15408.3137 | [11 empty] | NE
| 2. Lime Production | 6123.8266
| 3. Limestone and Dolomite Use | NE
| 4. Soda Ash Production and Use | 579.7208
| 5. Asphalt Roofing | NE | 0 | [8 empty] | NE | NE
| 6. Road Paving with Asphalt | NE | 0 | [7 empty] | NE | NE | 0.264 | NE
| 7. Other (please specify) | 1439.4 | NE | NE | [6 empty] | 5.7576 | NE | NO | 14.394
Bricks and Tiles (decarbonizing)
MgCO3 Sinter Plants
Ceramics
Mineral products
| Glass Production | 1439.4 | NE | NE | [6 empty] | 5.7576 | NE | NO | 14.394
Sinter Production
Glass and Mineral Wool Production
Batteries Manufacturing
Mining, other activities
Concrete pumic stone
Magnesites production
Not attributable to specific sectors
| B. Chemical Industry | 1815.1216 | 15.6947 | 80.6155 | NO | NO | NO | NO | NO | NO | 6.8732 | 1.2405 | 64.7297 | 25.0316
| 1. Ammonia Production | 1789.3156 | NO | [7 empty] | 1.1021 | NE | NE | NE
| 2. Nitric Acid Production | 0 |  | 12.6965 | [6 empty] | 5.7711
| 3. Adipic Acid Production |  |  | 67.9005 | [6 empty] | NE | NE | NE
| 4. Carbide Production | 25.806 | NE | [8 empty] | NE | NE | NE
| 5. Other (please specify) | NO | 15.6947 | 0.0186 | NO | NO | NO | NO | NO | NO | NO | 1.2405 | 64.7297 | 25.0316
| Other Chemical Products | NO | NO | 0.0186 | NO | NO | NO | NO | NO | NO | NO | NO | NO | NO
| Production of organic substances | NO | NO | NO | NO | NO | NO | NO | NO | NO | NO | NO | NO | 19.408
Production of caprolactam
Catalysts / Fertilizers
sulphuric acid production
organic chemicals production
| C. Metal Production | 786.025 | 0.10488 | NO | NO | NO | NO | 1551.7 | NO | 0.003749 | 1.4238 | 622.5007 | 2.3166 | 15.1358
| 1. Iron and Steel Production | IE | 0.10488 | [7 empty] | 1.4238 | 519.0007 | 2.3166 | 11.6858
| 2. Ferroalloys Production | NE | NE | [7 empty] | NE | NE | NE | NE
| 3. Aluminium Production | 786.025 | NE |  |  |  |  | 1551.7 |  |  | NE | 103.5 | NE | 3.45
| 4. SF6 Used in Aluminium and Magnesium Foundries | [8 empty] | 0.003749
| 5. Other (please specify) | NO | NO | NO | NO | NO | NO | NO | NO | NO | NO | NO | NO | NO
Non-ferrous metal industries
Nickel production
Silicium production
All metal production
| GREENHOUSE GAS SOURCE AND SINK | CO2 | CH4 | N2O | HFCs(1) |  | PFCs(1) |  | SF6 |  | NOx | CO | NMVOC | SO2
| CATEGORIES |  |  |  | P | A | P | A | P | A
|  | (Gg) |  |  | CO2 equivalent (Gg) |  |  |  | (Gg)
| D. Other Production | IE | [8 empty] | NE | NE | 28.24 | 0.6821
| 1. Pulp and Paper | [9 empty] | NE | NE | 5.139 | 0.6821
| 2. Food and Drink(2) | IE | [10 empty] | 23.101
| E. Production of Halocarbons and SF6 |  |  |  |  | 4218.5 |  | NO |  | 0.007
| 1. By-product Emissions |  |  |  |  | 4212 |  | NO |  | NO
| Production of HCFC-22 |  |  |  |  | 4212
| Other |  |  |  |  | NO |  | NO |  | NO
| 2. Fugitive Emissions |  |  |  |  | 6.5 |  | NO |  | 0.007
| 3. Other (please specify) |  |  |  |  | NO |  | NO |  | NO
| F. Consumption of Halocarbons and SF6 |  |  |  | 6101.35 | 2141.5049 | 53.9 | 207.0788 | 3.019 | 0.26677
| 1. Refrigeration and Air Conditioning Equipment |  |  |  | 4387.15 | 385.5181 | 53.9 | 8.1648 | NO | NO
| 2. Foam Blowing |  |  |  | 1504.8 | 1534.05 | NO | NO | NO | NO
| 3. Fire Extinguishers |  |  |  | NO | NO | NO | NO | NO | NO
| 4. Aerosols/ Metered Dose Inhalers |  |  |  | 209.4 | 209.5581 | NO | NO | NO | NO
| 5. Solvents |  |  |  | NO | NO | NO | NO | NO | NO
| 6. Semiconductor Manufacture |  |  |  | NE | 12.3787 | NE | 198.914 | NE | 0.0020357
| 7. Electrical Equipment |  |  |  | NO | NO | NO | NO | 0.97924 | 0.028131
| 8. Other (please specify) |  |  |  | NO | NO | NO | NO | 2.0398 | 0.23661
Emissions of SF6 from (1) window plate production and (2) running shoes and of PFC used as detergent.
PFC, no specific allocation due to C
SF6, no specific allocation due to C
One Component Foams
Semiconductors, Electrical and production of trainers
| G. Other (please specify) | NO | NO | NO | NO | NO | NO | NO | NO | NO | NO | NO | NO | NO
2D1 Pulp and paper, spent cooking liquor
1996
| GREENHOUSE GAS SOURCE AND SINK | CO2 | CH4 | N2O | HFCs(1) |  | PFCs(1) |  | SF6 |  | NOx | CO | NMVOC | SO2
| CATEGORIES |  |  |  | P | A | P | A | P | A
|  | (Gg) |  |  | CO2 equivalent (Gg) |  |  |  | (Gg)
| Total Industrial Processes | 24903.9077 | 15.839 | 84.2832 | 11657.02 | 5768.1208 | 131.59 | 1722.7542 | 3.239 | 0.26605 | 12.4396 | 574.6651 | 95.365 | 51.4266
| A. Mineral Products | 22325.1881 | NE | NE | [6 empty] | 5.3595 | NE | 0.248 | 13.5398
| 1. Cement Production | 14664.4333 | [11 empty] | NE
| 2. Lime Production | 5645.3895
| 3. Limestone and Dolomite Use | NE
| 4. Soda Ash Production and Use | 604.9653
| 5. Asphalt Roofing | NE | 0 | [8 empty] | NE | NE
| 6. Road Paving with Asphalt | NE | 0 | [7 empty] | NE | NE | 0.248 | NE
| 7. Other (please specify) | 1410.4 | NE | NE | [6 empty] | 5.3595 | NE | NO | 13.5398
Bricks and Tiles (decarbonizing)
MgCO3 Sinter Plants
Ceramics
Mineral products
| Glass Production | 1410.4 | NE | NE | [6 empty] | 5.3595 | NE | NO | 13.5398
Sinter Production
Glass and Mineral Wool Production
Batteries Manufacturing
Mining, other activities
Concrete pumic stone
Magnesites production
Not attributable to specific sectors
| B. Chemical Industry | 1791.3276 | 15.7401 | 84.2832 | NO | NO | NO | NO | NO | NO | 5.6914 | 1.1046 | 64.2294 | 22.5774
| 1. Ammonia Production | 1770.0756 | NO | [7 empty] | 1.0774 | NE | NE | NE
| 2. Nitric Acid Production | 0 |  | 12.0841 | [6 empty] | 4.6139
| 3. Adipic Acid Production |  |  | 72.1805 | [6 empty] | NE | NE | NE
| 4. Carbide Production | 21.252 | NE | [8 empty] | NE | NE | NE
| 5. Other (please specify) | NO | 15.7401 | 0.0186 | NO | NO | NO | NO | NO | NO | NO | 1.1046 | 64.2294 | 22.5774
| Other Chemical Products | NO | NO | 0.0186 | NO | NO | NO | NO | NO | NO | NO | NO | NO | NO
| Production of organic substances | NO | NO | NO | NO | NO | NO | NO | NO | NO | NO | NO | NO | 17.528
Production of caprolactam
Catalysts / Fertilizers
sulphuric acid production
organic chemicals production
| C. Metal Production | 787.392 | 0.09885 | NO | NO | NO | NO | 1471 | NO | 0.00741 | 1.3888 | 573.5605 | 2.2052 | 14.6631
| 1. Iron and Steel Production | IE | 0.09885 | [7 empty] | 1.3888 | 469.8805 | 2.2052 | 11.2071
| 2. Ferroalloys Production | NE | NE | [7 empty] | NE | NE | NE | NE
| 3. Aluminium Production | 787.392 | NE |  |  |  |  | 1471 |  |  | NE | 103.68 | NE | 3.456
| 4. SF6 Used in Aluminium and Magnesium Foundries | [8 empty] | 0.00741
| 5. Other (please specify) | NO | NO | NO | NO | NO | NO | NO | NO | NO | NO | NO | NO | NO
Non-ferrous metal industries
Nickel production
Silicium production
All metal production
| GREENHOUSE GAS SOURCE AND SINK | CO2 | CH4 | N2O | HFCs(1) |  | PFCs(1) |  | SF6 |  | NOx | CO | NMVOC | SO2
| CATEGORIES |  |  |  | P | A | P | A | P | A
|  | (Gg) |  |  | CO2 equivalent (Gg) |  |  |  | (Gg)
| D. Other Production | IE | [8 empty] | NE | NE | 28.6824 | 0.6462
| 1. Pulp and Paper | [9 empty] | NE | NE | 4.9275 | 0.6462
| 2. Food and Drink(2) | IE | [10 empty] | 23.7549
| E. Production of Halocarbons and SF6 |  |  |  |  | 3047.2 |  | NO |  | 0.007
| 1. By-product Emissions |  |  |  |  | 3042 |  | NO |  | NO
| Production of HCFC-22 |  |  |  |  | 3042
| Other |  |  |  |  | NO |  | NO |  | NO
| 2. Fugitive Emissions |  |  |  |  | 5.2 |  | NO |  | 0.007
| 3. Other (please specify) |  |  |  |  | NO |  | NO |  | NO
| F. Consumption of Halocarbons and SF6 |  |  |  | 11657.02 | 2720.9208 | 131.59 | 251.7542 | 3.239 | 0.25164
| 1. Refrigeration and Air Conditioning Equipment |  |  |  | 9010.01 | 817.5937 | 131.59 | 19.1582 | NO | NO
| 2. Foam Blowing |  |  |  | 2431 | 1672.52 | NO | NO | NO | NO
| 3. Fire Extinguishers |  |  |  | NO | NO | NO | NO | NO | NO
| 4. Aerosols/ Metered Dose Inhalers |  |  |  | 216.01 | 216.1698 | NO | NO | NO | NO
| 5. Solvents |  |  |  | NO | NO | NO | NO | NO | NO
| 6. Semiconductor Manufacture |  |  |  | NE | 14.6373 | NE | 232.596 | NE | 0.0017471
| 7. Electrical Equipment |  |  |  | NO | NO | NO | NO | 1.0395 | 0.030142
| 8. Other (please specify) |  |  |  | NO | NO | NO | NO | 2.1995 | 0.21975
Emissions of SF6 from (1) window plate production and (2) running shoes and of PFC used as detergent.
PFC, no specific allocation due to C
SF6, no specific allocation due to C
One Component Foams
Semiconductors, Electrical and production of trainers
| G. Other (please specify) | NO | NO | NO | NO | NO | NO | NO | NO | NO | NO | NO | NO | NO
2D1 Pulp and paper, spent cooking liquor
1997
| GREENHOUSE GAS SOURCE AND SINK | CO2 | CH4 | N2O | HFCs(1) |  | PFCs(1) |  | SF6 |  | NOx | CO | NMVOC | SO2
| CATEGORIES |  |  |  | P | A | P | A | P | A
|  | (Gg) |  |  | CO2 equivalent (Gg) |  |  |  | (Gg)
| Total Industrial Processes | 25449.787 | 16.1334 | 75.8102 | 18533.8 | 6355.7239 | 245.47 | 1376.6032 | 3.3645 | 0.26249 | 11.7922 | 611.9022 | 100.4904 | 52.3452
| A. Mineral Products | 22889.5067 | NE | NE | [6 empty] | 5.1797 | NE | 0.26 | 13.237
| 1. Cement Production | 15123.7318 | [11 empty] | NE
| 2. Lime Production | 5723.0629
| 3. Limestone and Dolomite Use | NE
| 4. Soda Ash Production and Use | 603.912
| 5. Asphalt Roofing | NE | 0 | [8 empty] | NE | NE
| 6. Road Paving with Asphalt | NE | 0 | [7 empty] | NE | NE | 0.26 | NE
| 7. Other (please specify) | 1438.8 | NE | NE | [6 empty] | 5.1797 | NE | NO | 13.237
Bricks and Tiles (decarbonizing)
MgCO3 Sinter Plants
Ceramics
Mineral products
| Glass Production | 1438.8 | NE | NE | [6 empty] | 5.1797 | NE | NO | 13.237
Sinter Production
Glass and Mineral Wool Production
Batteries Manufacturing
Mining, other activities
Concrete pumic stone
Magnesites production
Not attributable to specific sectors
| B. Chemical Industry | 1778.3563 | 16.0309 | 75.8102 | NO | NO | NO | NO | NO | NO | 5.0221 | 1.0971 | 68.9427 | 23.1057
| 1. Ammonia Production | 1757.3803 | NO | [7 empty] | 1.057 | NE | NE | NE
| 2. Nitric Acid Production | 0 |  | 12.1155 | [6 empty] | 3.9651
| 3. Adipic Acid Production |  |  | 63.6761 | [6 empty] | NE | NE | NE
| 4. Carbide Production | 20.976 | NE | [8 empty] | NE | NE | NE
| 5. Other (please specify) | NO | 16.0309 | 0.0186 | NO | NO | NO | NO | NO | NO | NO | 1.0971 | 68.9427 | 23.1057
| Other Chemical Products | NO | NO | 0.0186 | NO | NO | NO | NO | NO | NO | NO | NO | NO | NO
| Production of organic substances | NO | NO | NO | NO | NO | NO | NO | NO | NO | NO | NO | NO | 18.042
Production of caprolactam
Catalysts / Fertilizers
sulphuric acid production
organic chemicals production
| C. Metal Production | 781.924 | 0.10251 | NO | NO | NO | NO | 1075.9 | NO | 0.008632 | 1.5904 | 610.8051 | 2.4056 | 15.3541
| 1. Iron and Steel Production | IE | 0.10251 | [7 empty] | 1.5904 | 507.8451 | 2.4056 | 11.9221
| 2. Ferroalloys Production | NE | NE | [7 empty] | NE | NE | NE | NE
| 3. Aluminium Production | 781.924 | NE |  |  |  |  | 1075.9 |  |  | NE | 102.96 | NE | 3.432
| 4. SF6 Used in Aluminium and Magnesium Foundries | [8 empty] | 0.008632
| 5. Other (please specify) | NO | NO | NO | NO | NO | NO | NO | NO | NO | NO | NO | NO | NO
Non-ferrous metal industries
Nickel production
Silicium production
All metal production
| GREENHOUSE GAS SOURCE AND SINK | CO2 | CH4 | N2O | HFCs(1) |  | PFCs(1) |  | SF6 |  | NOx | CO | NMVOC | SO2
| CATEGORIES |  |  |  | P | A | P | A | P | A
|  | (Gg) |  |  | CO2 equivalent (Gg) |  |  |  | (Gg)
| D. Other Production | IE | [8 empty] | NE | NE | 28.8821 | 0.64855
| 1. Pulp and Paper | [9 empty] | NE | NE | 5.2578 | 0.64855
| 2. Food and Drink(2) | IE | [10 empty] | 23.6243
| E. Production of Halocarbons and SF6 |  |  |  |  | 2932.8 |  | NO |  | 0.008
| 1. By-product Emissions |  |  |  |  | 2925 |  | NO |  | NO
| Production of HCFC-22 |  |  |  |  | 2925
| Other |  |  |  |  | NO |  | NO |  | NO
| 2. Fugitive Emissions |  |  |  |  | 7.8 |  | 0 |  | 0.008
| 3. Other (please specify) |  |  |  |  | NO |  | NO |  | NO
| F. Consumption of Halocarbons and SF6 |  |  |  | 18533.8 | 3422.9239 | 245.47 | 300.7032 | 3.3645 | 0.24586
| 1. Refrigeration and Air Conditioning Equipment |  |  |  | 15803.28 | 1442.1297 | 245.47 | 34.2932 | NO | NO
| 2. Foam Blowing |  |  |  | 2496 | 1731.22 | NO | NO | NO | NO
| 3. Fire Extinguishers |  |  |  | NO | NO | NO | NO | NO | NO
| 4. Aerosols/ Metered Dose Inhalers |  |  |  | 234.52 | 234.0202 | NO | NO | NO | NO
| 5. Solvents |  |  |  | NO | NO | NO | NO | NO | NO
| 6. Semiconductor Manufacture |  |  |  | NE | 15.554 | NE | 266.41 | NE | 0.0022221
| 7. Electrical Equipment |  |  |  | NO | NO | NO | NO | 1.1054 | 0.029875
| 8. Other (please specify) |  |  |  | NO | NO | NO | NO | 2.2591 | 0.21376
Emissions of SF6 from (1) window plate production and (2) running shoes and of PFC used as detergent.
PFC, no specific allocation due to C
SF6, no specific allocation due to C
One Component Foams
Semiconductors, Electrical and production of trainers
| G. Other (please specify) | NO | NO | NO | NO | NO | NO | NO | NO | NO | NO | NO | NO | NO
2D1 Pulp and paper, spent cooking liquor
1998
| GREENHOUSE GAS SOURCE AND SINK | CO2 | CH4 | N2O | HFCs(1) |  | PFCs(1) |  | SF6 |  | NOx | CO | NMVOC | SO2
| CATEGORIES |  |  |  | P | A | P | A | P | A
|  | (Gg) |  |  | CO2 equivalent (Gg) |  |  |  | (Gg)
| Total Industrial Processes | 25554.035 | 17.0907 | 32.641 | 26852.84 | 6978.9683 | 388.33 | 1481.4258 | 3.4316 | 0.25264 | 11.0877 | 585.4414 | 102.9675 | 53.2058
| A. Mineral Products | 22932.4893 | NE | NE | [6 empty] | 4.9246 | NE | 0.254 | 12.7459
| 1. Cement Production | 15390.6573 | [11 empty] | NE
| 2. Lime Production | 5469.4671
| 3. Limestone and Dolomite Use | NE
| 4. Soda Ash Production and Use | 623.9649
| 5. Asphalt Roofing | NE | 0 | [8 empty] | NE | NE
| 6. Road Paving with Asphalt | NE | 0 | [7 empty] | NE | NE | 0.254 | NE
| 7. Other (please specify) | 1448.4 | NE | NE | [6 empty] | 4.9246 | NE | NO | 12.7459
Bricks and Tiles (decarbonizing)
MgCO3 Sinter Plants
Ceramics
Mineral products
| Glass Production | 1448.4 | NE | NE | [6 empty] | 4.9246 | NE | NO | 12.7459
Sinter Production
Glass and Mineral Wool Production
Batteries Manufacturing
Mining, other activities
Concrete pumic stone
Magnesites production
Not attributable to specific sectors
| B. Chemical Industry | 1784.9417 | 16.9808 | 32.641 | NO | NO | NO | NO | NO | NO | 4.5519 | 1.03 | 71.4303 | 24.2435
| 1. Ammonia Production | 1764.7937 | NO | 0 | [6 empty] | 1.0486 | NE | NE | NE
| 2. Nitric Acid Production | 0 |  | 12.0424 | [6 empty] | 3.5032
| 3. Adipic Acid Production |  |  | 20.5801 | [6 empty] | NE | NE | NE
| 4. Carbide Production | 20.148 | NE | [8 empty] | NE | NE | NE
| 5. Other (please specify) | NO | 16.9808 | 0.0186 | NO | NO | NO | NO | NO | NO | NO | 1.03 | 71.4303 | 24.2435
| Other Chemical Products | NO | NO | 0.0186 | NO | NO | NO | NO | NO | NO | NO | NO | NO | NO
| Production of organic substances | NO | NO | NO | NO | NO | NO | NO | NO | NO | NO | NO | NO | 19.437
Production of caprolactam
Catalysts / Fertilizers
sulphuric acid production
organic chemicals production
| C. Metal Production | 836.604 | 0.10989 | NO | NO | NO | NO | 1167.7 | NO | 0.009908 | 1.6113 | 584.4114 | 2.4527 | 15.5908
| 1. Iron and Steel Production | IE | 0.10989 | [7 empty] | 1.6113 | 474.2514 | 2.4527 | 11.9188
| 2. Ferroalloys Production | NE | NE | [7 empty] | NE | NE | NE | NE
| 3. Aluminium Production | 836.604 | NE |  |  |  |  | 1167.7 |  |  | NE | 110.16 | NE | 3.672
| 4. SF6 Used in Aluminium and Magnesium Foundries | [8 empty] | 0.009908
| 5. Other (please specify) | NO | NO | NO | NO | NO | NO | NO | NO | NO | NO | NO | NO | NO
Non-ferrous metal industries
Nickel production
Silicium production
All metal production
| GREENHOUSE GAS SOURCE AND SINK | CO2 | CH4 | N2O | HFCs(1) |  | PFCs(1) |  | SF6 |  | NOx | CO | NMVOC | SO2
| CATEGORIES |  |  |  | P | A | P | A | P | A
|  | (Gg) |  |  | CO2 equivalent (Gg) |  |  |  | (Gg)
| D. Other Production | IE | [8 empty] | NE | NE | 28.8305 | 0.6256
| 1. Pulp and Paper | [9 empty] | NE | NE | 5.4459 | 0.6256
| 2. Food and Drink(2) | IE | [10 empty] | 23.3846
| E. Production of Halocarbons and SF6 |  |  |  |  | 2835.6 |  | NO |  | 0.009
| 1. By-product Emissions |  |  |  |  | 2808 |  | NO |  | NO
| Production of HCFC-22 |  |  |  |  | 2808
| Other |  |  |  |  | NO |  | NO |  | NO
| 2. Fugitive Emissions |  |  |  |  | 27.6 |  | NE |  | 0.009
| 3. Other (please specify) |  |  |  |  | NO |  | NO |  | NO
| F. Consumption of Halocarbons and SF6 |  |  |  | 26852.84 | 4143.3683 | 388.33 | 313.7258 | 3.4316 | 0.23373
| 1. Refrigeration and Air Conditioning Equipment |  |  |  | 24085.25 | 2187.7874 | 388.33 | 53.9928 | NO | NO
| 2. Foam Blowing |  |  |  | 2493.4 | 1672.957 | NO | NO | NO | NO
| 3. Fire Extinguishers |  |  |  | 3.52 | 0.045787 | NO | NO | NO | NO
| 4. Aerosols/ Metered Dose Inhalers |  |  |  | 270.67 | 270.8484 | NO | NO | NO | NO
| 5. Solvents |  |  |  | NO | NO | NO | NO | NO | NO
| 6. Semiconductor Manufacture |  |  |  | NE | 11.7297 | NE | 259.733 | NE | 0.002435
| 7. Electrical Equipment |  |  |  | NO | NO | NO | NO | 1.1677 | 0.031359
| 8. Other (please specify) |  |  |  | NO | NO | NO | NO | 2.2639 | 0.19994
Emissions of SF6 from (1) window plate production and (2) running shoes and of PFC used as detergent.
PFC, no specific allocation due to C
SF6, no specific allocation due to C
One Component Foams
Semiconductors, Electrical and production of trainers
| G. Other (please specify) | NO | NO | NO | NO | NO | NO | NO | NO | NO | NO | NO | NO | NO
2D1 Pulp and paper, spent cooking liquor
1999
| GREENHOUSE GAS SOURCE AND SINK | CO2 | CH4 | N2O | HFCs(1) |  | PFCs(1) |  | SF6 |  | NOx | CO | NMVOC | SO2
| CATEGORIES |  |  |  | P | A | P | A | P | A
|  | (Gg) |  |  | CO2 equivalent (Gg) |  |  |  | (Gg)
| Total Industrial Processes | 25778.1916 | 17.2983 | 18.7388 | 35908.42 | 7280.1117 | 513.95 | 1247.1901 | 3.4539 | 0.18469 | 10.8196 | 563.7842 | 111.6172 | 52.1515
| A. Mineral Products | 23189.718 | NE | NE | [6 empty] | 4.7789 | NE | 0.274 | 12.5446
| 1. Cement Production | 15614.9427 | [11 empty] | NE
| 2. Lime Production | 5477.9003
| 3. Limestone and Dolomite Use | NE
| 4. Soda Ash Production and Use | 603.475
| 5. Asphalt Roofing | NE | 0 | [8 empty] | NE | NE
| 6. Road Paving with Asphalt | NE | 0 | [7 empty] | NE | NE | 0.274 | NE
| 7. Other (please specify) | 1493.4 | NE | NE | [6 empty] | 4.7789 | NE | NO | 12.5446
Bricks and Tiles (decarbonizing)
MgCO3 Sinter Plants
Ceramics
Mineral products
| Glass Production | 1493.4 | NE | NE | [6 empty] | 4.7789 | NE | NO | 12.5446
Sinter Production
Glass and Mineral Wool Production
Batteries Manufacturing
Mining, other activities
Concrete pumic stone
Magnesites production
Not attributable to specific sectors
| B. Chemical Industry | 1721.7956 | 17.1953 | 18.7388 | NO | NO | NO | NO | NO | NO | 4.4197 | 0.98177 | 79.5771 | 24.6395
| 1. Ammonia Production | 1704.6836 | NO | 0 | [6 empty] | 1.0006 | NE | NE | NE
| 2. Nitric Acid Production | 0 |  | 12.5368 | [6 empty] | 3.4191
| 3. Adipic Acid Production |  |  | 6.1833 | [6 empty] | NE | NE | NE
| 4. Carbide Production | 17.112 | NE | [8 empty] | NE | NE | NE
| 5. Other (please specify) | NO | 17.1953 | 0.0186 | NO | NO | NO | NO | NO | NO | NO | 0.98177 | 79.5771 | 24.6395
| Other Chemical Products | NO | NO | 0.0186 | NO | NO | NO | NO | NO | NO | NO | NO | NO | NO
| Production of organic substances | NO | NO | NO | NO | NO | NO | NO | NO | NO | NO | NO | NO | 20.103
Production of caprolactam
Catalysts / Fertilizers
sulphuric acid production
organic chemicals production
| C. Metal Production | 866.678 | 0.1031 | NO | NO | NO | NO | 864.4 | NO | 0.019088 | 1.621 | 562.8024 | 2.3488 | 14.4379
| 1. Iron and Steel Production | IE | 0.1031 | [7 empty] | 1.621 | 448.6824 | 2.3488 | 10.6339
| 2. Ferroalloys Production | NE | NE | [7 empty] | NE | NE | NE | NE
| 3. Aluminium Production | 866.678 | NE |  |  |  |  | 864.4 |  |  | NE | 114.12 | NE | 3.804
| 4. SF6 Used in Aluminium and Magnesium Foundries | [8 empty] | 0.019088
| 5. Other (please specify) | NO | NO | NO | NO | NO | NO | NO | NO | NO | NO | NO | NO | NO
Non-ferrous metal industries
Nickel production
Silicium production
All metal production
| GREENHOUSE GAS SOURCE AND SINK | CO2 | CH4 | N2O | HFCs(1) |  | PFCs(1) |  | SF6 |  | NOx | CO | NMVOC | SO2
| CATEGORIES |  |  |  | P | A | P | A | P | A
|  | (Gg) |  |  | CO2 equivalent (Gg) |  |  |  | (Gg)
| D. Other Production | IE | [8 empty] | NE | NE | 29.4174 | 0.5295
| 1. Pulp and Paper | [9 empty] | NE | NE | 5.4234 | 0.5295
| 2. Food and Drink(2) | IE | [10 empty] | 23.994
| E. Production of Halocarbons and SF6 |  |  |  |  | 2680.2 |  | NO |  | 0.008
| 1. By-product Emissions |  |  |  |  | 2644.2 |  | NO |  | 0
| Production of HCFC-22 |  |  |  |  | 2644.2
| Other |  |  |  |  | NO |  | NO |  | NO
| 2. Fugitive Emissions |  |  |  |  | 36 |  | NO |  | 0.008
| 3. Other (please specify) |  |  |  |  | NO |  | NO |  | NO
| F. Consumption of Halocarbons and SF6 |  |  |  | 35908.42 | 4599.9117 | 513.95 | 382.7901 | 3.4539 | 0.16564
| 1. Refrigeration and Air Conditioning Equipment |  |  |  | 33157.28 | 2973.946 | 513.95 | 68.7538 | NO | NO
| 2. Foam Blowing |  |  |  | 2414.1 | 1285.6805 | NO | NO | NO | NO
| 3. Fire Extinguishers |  |  |  | 9.75 | 0.51458 | NO | NO | NO | NO
| 4. Aerosols/ Metered Dose Inhalers |  |  |  | 327.29 | 327.4837 | NO | NO | NO | NO
| 5. Solvents |  |  |  | NO | NO | NO | NO | NO | NO
| 6. Semiconductor Manufacture |  |  |  | NE | 12.287 | NE | 314.0363 | NE | 0.0021914
| 7. Electrical Equipment |  |  |  | NO | NO | NO | NO | 1.2448 | 0.025884
| 8. Other (please specify) |  |  |  | NO | NO | NO | NO | 2.2092 | 0.13756
Emissions of SF6 from (1) window plate production and (2) running shoes and of PFC used as detergent.
PFC, no specific allocation due to C
SF6, no specific allocation due to C
One Component Foams
Semiconductors, Electrical and production of trainers
| G. Other (please specify) | NO | NO | NO | NO | NO | NO | NO | NO | NO | NO | NO | NO | NO
2D1 Pulp and paper, spent cooking liquor
2000
| GREENHOUSE GAS SOURCE AND SINK | CO2 | CH4 | N2O | HFCs(1) |  | PFCs(1) |  | SF6 |  | NOx | CO | NMVOC | SO2
| CATEGORIES |  |  |  | P | A | P | A | P | A
|  | (Gg) |  |  | CO2 equivalent (Gg) |  |  |  | (Gg)
| Total Industrial Processes | 25492.5711 | 18.3224 | 17.8997 | 45528.71 | 6630.0427 | 594.72 | 789.7031 | 3.4844 | 0.16812 | 10.7676 | 608.0757 | 117.9613 | 52.1792
| A. Mineral Products | 22777.0149 | NE | NE | [6 empty] | 4.539 | NE | 0.26 | 12.104
| 1. Cement Production | 15101.8592 | [11 empty] | NE
| 2. Lime Production | 5621.8725
| 3. Limestone and Dolomite Use | NE
| 4. Soda Ash Production and Use | 540.2832
| 5. Asphalt Roofing | NE | 0 | [8 empty] | NE | NE
| 6. Road Paving with Asphalt | NE | 0 | [7 empty] | NE | NE | 0.26 | NE
| 7. Other (please specify) | 1513 | NE | NE | [6 empty] | 4.539 | NE | NO | 12.104
Bricks and Tiles (decarbonizing)
MgCO3 Sinter Plants
Ceramics
Mineral products
| Glass Production | 1513 | NE | NE | [6 empty] | 4.539 | NE | NO | 12.104
Sinter Production
Glass and Mineral Wool Production
Batteries Manufacturing
Mining, other activities
Concrete pumic stone
Magnesites production
Not attributable to specific sectors
| B. Chemical Industry | 1835.2082 | 18.2172 | 17.8997 | NO | NO | NO | NO | NO | NO | 4.4644 | 0.96873 | 85.2572 | 24.8025
| 1. Ammonia Production | 1817.6822 | NO | [7 empty] | 1.0537 | NE | NE | NE
| 2. Nitric Acid Production | 0 |  | 13.3992 | [6 empty] | 3.4107
| 3. Adipic Acid Production |  |  | 4.4819 | [6 empty] | NE | NE | NE
| 4. Carbide Production | 17.526 | NE | [8 empty] | NE | NE | NE
| 5. Other (please specify) | NO | 18.2172 | 0.0186 | NO | NO | NO | NO | NO | NO | NO | 0.96873 | 85.2572 | 24.8025
| Other Chemical Products | NO | NO | 0.0186 | NO | NO | NO | NO | NO | NO | NO | NO | NO | NO
| Production of organic substances | NO | NO | NO | NO | NO | NO | NO | NO | NO | NO | NO | NO | 20.374
Production of caprolactam
Catalysts / Fertilizers
sulphuric acid production
organic chemicals production
| C. Metal Production | 880.348 | 0.10522 | NO | NO | NO | NO | 358 | NO | 0.012186 | 1.7641 | 607.107 | 2.4722 | 14.6616
| 1. Iron and Steel Production | IE | 0.10522 | [7 empty] | 1.7641 | 491.187 | 2.4722 | 10.7976
| 2. Ferroalloys Production | NE | NE | [7 empty] | NE | NE | NE | NE
| 3. Aluminium Production | 880.348 | NE |  |  |  |  | 358 |  |  | NE | 115.92 | NE | 3.864
| 4. SF6 Used in Aluminium and Magnesium Foundries | [8 empty] | 0.012186
| 5. Other (please specify) | NO | NO | NO | NO | NO | NO | NO | NO | NO | NO | NO | NO | NO
Non-ferrous metal industries
Nickel production
Silicium production
All metal production
| GREENHOUSE GAS SOURCE AND SINK | CO2 | CH4 | N2O | HFCs(1) |  | PFCs(1) |  | SF6 |  | NOx | CO | NMVOC | SO2
| CATEGORIES |  |  |  | P | A | P | A | P | A
|  | (Gg) |  |  | CO2 equivalent (Gg) |  |  |  | (Gg)
| D. Other Production | IE | [8 empty] | NE | NE | 29.9719 | 0.6111
| 1. Pulp and Paper | [9 empty] | NE | NE | 5.679 | 0.6111
| 2. Food and Drink(2) | IE | [10 empty] | 24.2929
| E. Production of Halocarbons and SF6 |  |  |  |  | 1216.7 |  | NO |  | 0.009
| 1. By-product Emissions |  |  |  |  | 1170 |  | NO |  | NO
| Production of HCFC-22 |  |  |  |  | 1170
| Other |  |  |  |  | NO |  | NO |  | NO
| 2. Fugitive Emissions |  |  |  |  | 46.7 |  | NE |  | 0.009
| 3. Other (please specify) |  |  |  |  | NO |  | NO |  | NO
| F. Consumption of Halocarbons and SF6 |  |  |  | 45528.71 | 5413.3427 | 594.72 | 431.7031 | 3.4844 | 0.14693
| 1. Refrigeration and Air Conditioning Equipment |  |  |  | 42453.54 | 3747.8087 | 594.72 | 76.9118 | NO | NO
| 2. Foam Blowing |  |  |  | 2512.9 | 1206.9275 | NO | NO | NO | NO
| 3. Fire Extinguishers |  |  |  | 122.6 | 1.8339 | NO | NO | NO | NO
| 4. Aerosols/ Metered Dose Inhalers |  |  |  | 439.67 | 439.8912 | NO | NO | NO | NO
| 5. Solvents |  |  |  | NO | NO | NO | NO | NO | NO
| 6. Semiconductor Manufacture |  |  |  | NE | 16.8813 | NE | 354.7913 | NE | 0.0023573
| 7. Electrical Equipment |  |  |  | NO | NO | NO | NO | 1.3033 | 0.024318
| 8. Other (please specify) |  |  |  | NO | NO | NO | NO | 2.181 | 0.12026
Emissions of SF6 from (1) window plate production and (2) running shoes and of PFC used as detergent.
PFC, no specific allocation due to C
SF6, no specific allocation due to C
One Component Foams
Semiconductors, Electrical and production of trainers
| G. Other (please specify) | NO | NO | NO | NO | NO | NO | NO | NO | NO | NO | NO | NO | NO
2D1 Pulp and paper, spent cooking liquor
2001
| GREENHOUSE GAS SOURCE AND SINK | CO2 | CH4 | N2O | HFCs(1) |  | PFCs(1) |  | SF6 |  | NOx | CO | NMVOC | SO2
| CATEGORIES |  |  |  | P | A | P | A | P | A
|  | (Gg) |  |  | CO2 equivalent (Gg) |  |  |  | (Gg)
| Total Industrial Processes | 23505.4323 | 17.6528 | 23.6837 | 55947.57 | 8129.6925 | 665.12 | 722.9228 | 3.516 | 0.13913 | 10.1957 | 588.7325 | 114.755 | 51.039
| A. Mineral Products | 20803.4545 | NE | NE | [6 empty] | 4.5756 | NE | 0.252 | 12.2016
| 1. Cement Production | 13370.3132 | [11 empty] | NE
| 2. Lime Production | 5356.6681
| 3. Limestone and Dolomite Use | NE
| 4. Soda Ash Production and Use | 551.2732
| 5. Asphalt Roofing | NE | 0 | [8 empty] | NE | NE
| 6. Road Paving with Asphalt | NE | 0 | [7 empty] | NE | NE | 0.252 | NE
| 7. Other (please specify) | 1525.2 | NE | NE | [6 empty] | 4.5756 | NE | NO | 12.2016
Bricks and Tiles (decarbonizing)
MgCO3 Sinter Plants
Ceramics
Mineral products
| Glass Production | 1525.2 | NE | NE | [6 empty] | 4.5756 | NE | NO | 12.2016
Sinter Production
Glass and Mineral Wool Production
Batteries Manufacturing
Mining, other activities
Concrete pumic stone
Magnesites production
Not attributable to specific sectors
| B. Chemical Industry | 1810.6939 | 17.5502 | 23.6837 | NO | NO | NO | NO | NO | NO | 3.8937 | 0.94057 | 83.579 | 24.3544
| 1. Ammonia Production | 1795.7899 | NO | [7 empty] | 1.015 | NE | NE | NE
| 2. Nitric Acid Production | 0 |  | 11.7628 | [6 empty] | 2.8787
| 3. Adipic Acid Production |  |  | 11.9023 | [6 empty] | NE | NE | NE
| 4. Carbide Production | 14.904 | NE | [8 empty] | NE | NE | NE
| 5. Other (please specify) | NO | 17.5502 | 0.0186 | NO | NO | NO | NO | NO | NO | NO | 0.94057 | 83.579 | 24.3544
| Other Chemical Products | NO | NO | 0.0186 | NO | NO | NO | NO | NO | NO | NO | NO | NO | NO
| Production of organic substances | NO | NO | NO | NO | NO | NO | NO | NO | NO | NO | NO | NO | 19.986
Production of caprolactam
Catalysts / Fertilizers
sulphuric acid production
organic chemicals production
| C. Metal Production | 891.284 | 0.10263 | NO | NO | NO | NO | 371.52 | NO | 0.014464 | 1.7264 | 587.7919 | 2.3177 | 13.9148
| 1. Iron and Steel Production | IE | 0.10263 | [7 empty] | 1.7264 | 470.4319 | 2.3177 | 10.0028
| 2. Ferroalloys Production | NE | NE | [7 empty] | NE | NE | NE | NE
| 3. Aluminium Production | 891.284 | NE |  |  |  |  | 371.52 |  |  | NE | 117.36 | NE | 3.912
| 4. SF6 Used in Aluminium and Magnesium Foundries | [8 empty] | 0.014464
| 5. Other (please specify) | NO | NO | NO | NO | NO | NO | NO | NO | NO | NO | NO | NO | NO
Non-ferrous metal industries
Nickel production
Silicium production
All metal production
| GREENHOUSE GAS SOURCE AND SINK | CO2 | CH4 | N2O | HFCs(1) |  | PFCs(1) |  | SF6 |  | NOx | CO | NMVOC | SO2
| CATEGORIES |  |  |  | P | A | P | A | P | A
|  | (Gg) |  |  | CO2 equivalent (Gg) |  |  |  | (Gg)
| D. Other Production | IE | [8 empty] | NE | NE | 28.6063 | 0.5681
| 1. Pulp and Paper | [9 empty] | NE | NE | 5.4027 | 0.5681
| 2. Food and Drink(2) | IE | [10 empty] | 23.2036
| E. Production of Halocarbons and SF6 |  |  |  |  | 1098.1 |  | NO |  | 0.01
| 1. By-product Emissions |  |  |  |  | 1053 |  | NO |  | NO
| Production of HCFC-22 |  |  |  |  | 1053
| Other |  |  |  |  | 0 |  | NO |  | NO
| 2. Fugitive Emissions |  |  |  |  | 45.1 |  | 0 |  | 0.01
| 3. Other (please specify) |  |  |  |  | NO |  | NO |  | NO
| F. Consumption of Halocarbons and SF6 |  |  |  | 55947.57 | 7031.5925 | 665.12 | 351.4028 | 3.516 | 0.11467
| 1. Refrigeration and Air Conditioning Equipment |  |  |  | 51757.54 | 4519.1602 | 665.12 | 83.3318 | NO | 0
| 2. Foam Blowing |  |  |  | 3417.21 | 1934.8432 | NO | 0 | NO | 0
| 3. Fire Extinguishers |  |  |  | 213.52 | 1.8339 | NO | 0 | NO | 0
| 4. Aerosols/ Metered Dose Inhalers |  |  |  | 552.8 | 554.9882 | NO | 0 | NO | 0
| 5. Solvents |  |  |  | 6.5 | 6.5 | NO | 0 | NO | 0
| 6. Semiconductor Manufacture |  |  |  | NE | 14.267 | NE | 268.071 | NE | 0.0018352
| 7. Electrical Equipment |  |  |  | NO | NO | NO | NO | 1.359 | 0.022518
| 8. Other (please specify) |  |  |  | NO | NO | NO | NO | 2.157 | 0.090317
Emissions of SF6 from (1) window plate production and (2) running shoes and of PFC used as detergent.
PFC, no specific allocation due to C
SF6, no specific allocation due to C
One Component Foams
Semiconductors, Electrical and production of trainers
| G. Other (please specify) | NO | NO | NO | NO | NO | NO | NO | NO | NO | NO | NO | NO | NO
2D1 Pulp and paper, spent cooking liquor
2002
| GREENHOUSE GAS SOURCE AND SINK | CO2 | CH4 | N2O | HFCs(1) |  | PFCs(1) |  | SF6 |  | NOx | CO | NMVOC | SO2
| CATEGORIES |  |  |  | P | A | P | A | P | A
|  | (Gg) |  |  | CO2 equivalent (Gg) |  |  |  | (Gg)
| Total Industrial Processes | 22770.7455 | 17.0495 | 25.3578 | 56491.34 | 8247.14 | 729.57 | 785.939 | 3.609 | 0.17561 | 10.2108 | 587.7473 | 123.2519 | 50.8727
| A. Mineral Products | 20032.7309 | NE | NE | [6 empty] | 4.442 | NE | 0.232 | 11.8454
| 1. Cement Production | 12695.6921 | [11 empty] | NE
| 2. Lime Production | 5298.531
| 3. Limestone and Dolomite Use | NE
| 4. Soda Ash Production and Use | 557.8278
| 5. Asphalt Roofing | NE | 0 | [8 empty] | NE | NE
| 6. Road Paving with Asphalt | NE | 0 | [7 empty] | NE | NE | 0.232 | NE
| 7. Other (please specify) | 1480.68 | NE | NE | [6 empty] | 4.442 | NE | NO | 11.8454
Bricks and Tiles (decarbonizing)
MgCO3 Sinter Plants
Ceramics
Mineral products
| Glass Production | 1480.68 | NE | NE | [6 empty] | 4.442 | NE | NO | 11.8454
Sinter Production
Glass and Mineral Wool Production
Batteries Manufacturing
Mining, other activities
Concrete pumic stone
Magnesites production
Not attributable to specific sectors
| B. Chemical Industry | 1845.3636 | 16.952 | 25.3578 | NO | NO | NO | NO | NO | NO | 4.0446 | 0.88034 | 90.5093 | 25.2359
| 1. Ammonia Production | 1830.3216 | NO | [7 empty] | 1.008 | NE | NE | NE
| 2. Nitric Acid Production | 0 |  | 12.9265 | [6 empty] | 3.0366
| 3. Adipic Acid Production |  |  | 12.4127 | [6 empty] | NE | NE | NE
| 4. Carbide Production | 15.042 | NE | [8 empty] | NE | NE | NE
| 5. Other (please specify) | NO | 16.952 | 0.0186 | NO | NO | NO | NO | NO | NO | NO | 0.88034 | 90.5093 | 25.2359
| Other Chemical Products | NO | NO | 0.0186 | NO | NO | NO | NO | NO | NO | NO | NO | NO | NO
| Production of organic substances | NO | NO | NO | NO | NO | NO | NO | NO | NO | NO | NO | NO | 21.078
Production of caprolactam
Catalysts / Fertilizers
sulphuric acid production
organic chemicals production
| C. Metal Production | 892.651 | 0.0975 | NO | NO | NO | NO | 431.01 | NO | 0.05094 | 1.7242 | 586.867 | 2.2487 | 13.2538
| 1. Iron and Steel Production | IE | 0.0975 | [7 empty] | 1.7242 | 469.327 | 2.2487 | 9.3358
| 2. Ferroalloys Production | NE | NE | [7 empty] | NE | NE | NE | NE
| 3. Aluminium Production | 892.651 | NE |  |  |  |  | 431.01 |  |  | NE | 117.54 | NE | 3.918
| 4. SF6 Used in Aluminium and Magnesium Foundries | [8 empty] | 0.05094
| 5. Other (please specify) | NO | NO | NO | NO | NO | NO | NO | NO | NO | NO | NO | NO | NO
Non-ferrous metal industries
Nickel production
Silicium production
All metal production
| GREENHOUSE GAS SOURCE AND SINK | CO2 | CH4 | N2O | HFCs(1) |  | PFCs(1) |  | SF6 |  | NOx | CO | NMVOC | SO2
| CATEGORIES |  |  |  | P | A | P | A | P | A
|  | (Gg) |  |  | CO2 equivalent (Gg) |  |  |  | (Gg)
| D. Other Production | IE | [8 empty] | NE | NE | 30.2618 | 0.5376
| 1. Pulp and Paper | [9 empty] | NE | NE | 5.1975 | 0.5376
| 2. Food and Drink(2) | IE | [10 empty] | 25.0644
| E. Production of Halocarbons and SF6 |  |  |  |  | 1211.75 |  | NO |  | C
| 1. By-product Emissions |  |  |  |  | C |  | NO |  | NO
| Production of HCFC-22 |  |  |  |  | C
| Other |  |  |  |  | NO |  | NO |  | NO
| 2. Fugitive Emissions |  |  |  |  | C |  | NO |  | C
| 3. Other (please specify) |  |  |  |  | NO |  | NO |  | C
| F. Consumption of Halocarbons and SF6 |  |  |  | 56491.34 | 7035.4 | 729.57 | 355 | 3.609 | 0.10728
| 1. Refrigeration and Air Conditioning Equipment |  |  |  | 53363 | 4875.23 | 729.57 | 92.14 | NO | 0
| 2. Foam Blowing |  |  |  | 2203.91 | 1491.6606 | NO | 0 | NO | 0
| 3. Fire Extinguishers |  |  |  | 278.47 | 6.4769 | NO | 0 | NO | 0
| 4. Aerosols/ Metered Dose Inhalers |  |  |  | 643.1 | 648.191 | NO | 0 | NO | 0
| 5. Solvents |  |  |  | C | C | NO | 0 | NO | 0
| 6. Semiconductor Manufacture |  |  |  | C | C | NE | 262.86 | NE | 0
| 7. Electrical Equipment |  |  |  | NO | NO | NO | NO | 1.4678 | 0.035467
| 8. Other (please specify) |  |  |  | NO | NO | NO | NO | 2.1412 | 0.071809
Emissions of SF6 from (1) window plate production and (2) running shoes and of PFC used as detergent.
PFC, no specific allocation due to C
SF6, no specific allocation due to C
One Component Foams
Semiconductors, Electrical and production of trainers
| G. Other (please specify) | NO | NO | NO | NO | NO | NO | NO | NO | NO | NO | NO | NO | NO
2D1 Pulp and paper, spent cooking liquor
2003
| GREENHOUSE GAS SOURCE AND SINK | CO2 | CH4 | N2O | HFCs(1) |  | PFCs(1) |  | SF6 |  | NOx | CO | NMVOC | SO2
| CATEGORIES |  |  |  | P | A | P | A | P | A
|  | (Gg) |  |  | CO2 equivalent (Gg) |  |  |  | (Gg)
| Total Industrial Processes | 23675.6287 | 19.3808 | 33.4604 | 56491.34 | 8247.14 | 729.57 | 785.939 | 3.609 | 0.17561 | 12.1992 | 583.8371 | 124.2109 | 52.5376
| A. Mineral Products | 20758.483 | NE | NE | [6 empty] | 4.3671 | NE | 0.22 | 11.6456
| 1. Cement Production | 13373.4137 | [11 empty] | NE
| 2. Lime Production | 5382.6013
| 3. Limestone and Dolomite Use | NE
| 4. Soda Ash Production and Use | 546.7679
| 5. Asphalt Roofing | NE | 0 | [8 empty] | NE | NE
| 6. Road Paving with Asphalt | NE | 0 | [7 empty] | NE | NE | 0.22 | NE
| 7. Other (please specify) | 1455.7 | NE | NE | [6 empty] | 4.3671 | NE | NO | 11.6456
Bricks and Tiles (decarbonizing)
MgCO3 Sinter Plants
Ceramics
Mineral products
| Glass Production | 1455.7 | NE | NE | [6 empty] | 4.3671 | NE | NO | 11.6456
Sinter Production
Glass and Mineral Wool Production
Batteries Manufacturing
Mining, other activities
Concrete pumic stone
Magnesites production
Not attributable to specific sectors
| B. Chemical Industry | 2013.5587 | 19.2843 | 33.4604 | NO | NO | NO | NO | NO | NO | 6.0929 | 0.90563 | 90.9373 | 27.2753
| 1. Ammonia Production | 1997.6887 | NO | [7 empty] | 1.1002 | NE | NE | NE
| 2. Nitric Acid Production | 0 |  | 21.2538 | [6 empty] | 4.9927
| 3. Adipic Acid Production |  |  | 12.188 | [6 empty] | NE | NE | NE
| 4. Carbide Production | 15.87 | NE | [8 empty] | NE | NE | NE
| 5. Other (please specify) | NO | 19.2843 | 0.0186 | NO | NO | NO | NO | NO | NO | NO | 0.90563 | 90.9373 | 27.2753
| Other Chemical Products | NO | NO | 0.0186 | NO | NO | NO | NO | NO | NO | NO | NO | NO | NO
| Production of organic substances | NO | NO | NO | NO | NO | NO | NO | NO | NO | NO | NO | NO | 22.998
Production of caprolactam
Catalysts / Fertilizers
sulphuric acid production
organic chemicals production
| C. Metal Production | 903.587 | 0.09645 | NO | NO | NO | NO | 431.01 | NO | 0.05094 | 1.7392 | 582.9315 | 2.1586 | 13.1079
| 1. Iron and Steel Production | IE | 0.09645 | [7 empty] | 1.7392 | 463.9515 | 2.1586 | 9.1419
| 2. Ferroalloys Production | NE | NE | [7 empty] | NE | NE | NE | NE
| 3. Aluminium Production | 903.587 | NE |  |  |  |  | 431.01 |  |  | NE | 118.98 | NE | 3.966
| 4. SF6 Used in Aluminium and Magnesium Foundries | [8 empty] | 0.05094
| 5. Other (please specify) | NO | NO | NO | NO | NO | NO | NO | NO | NO | NO | NO | NO | NO
Non-ferrous metal industries
Nickel production
Silicium production
All metal production
| GREENHOUSE GAS SOURCE AND SINK | CO2 | CH4 | N2O | HFCs(1) |  | PFCs(1) |  | SF6 |  | NOx | CO | NMVOC | SO2
| CATEGORIES |  |  |  | P | A | P | A | P | A
|  | (Gg) |  |  | CO2 equivalent (Gg) |  |  |  | (Gg)
| D. Other Production | IE | [8 empty] | NE | NE | 30.8949 | 0.5088
| 1. Pulp and Paper | [9 empty] | NE | NE | 5.3586 | 0.5088
| 2. Food and Drink(2) | IE | [10 empty] | 25.5363
| E. Production of Halocarbons and SF6 |  |  |  |  | 1211.75 |  | NO |  | C
| 1. By-product Emissions |  |  |  |  | C |  | NO |  | NO
| Production of HCFC-22 |  |  |  |  | C
| Other |  |  |  |  | NO |  | NO |  | NO
| 2. Fugitive Emissions |  |  |  |  | C |  | NO |  | C
| 3. Other (please specify) |  |  |  |  | NO |  | NO |  | NO
| F. Consumption of Halocarbons and SF6 |  |  |  | 56491.34 | 7035.4 | 729.57 | 355 | 3.609 | 0.10728
| 1. Refrigeration and Air Conditioning Equipment |  |  |  | 53363 | 4875.23 | 729.57 | 92.14 | NO | 0
| 2. Foam Blowing |  |  |  | 2203.91 | 1491.6606 | NO | 0 | NO | 0
| 3. Fire Extinguishers |  |  |  | 278.47 | 6.4769 | NO | 0 | NO | 0
| 4. Aerosols/ Metered Dose Inhalers |  |  |  | 643.1 | 648.191 | NO | 0 | NO | 0
| 5. Solvents |  |  |  | C | C | NO | 0 | NO | 0
| 6. Semiconductor Manufacture |  |  |  | C | C | NE | 262.86 | NE | 0
| 7. Electrical Equipment |  |  |  | NO | NO | NO | NO | 1.4678 | 0.035467
| 8. Other (please specify) |  |  |  | NO | NO | NO | NO | 2.1412 | 0.071809
Emissions of SF6 from (1) window plate production and (2) running shoes and of PFC used as detergent.
PFC, no specific allocation due to C
SF6, no specific allocation due to C
One Component Foams
Semiconductors, Electrical and production of trainers
| G. Other (please specify) | NO | NO | NO | NO | NO | NO | NO | NO | NO | NO | NO | NO | NO
2D1 Pulp and paper, spent cooking liquor

## GR
1990
| GREENHOUSE GAS SOURCE AND SINK | CO2 | CH4 | N2O | HFCs(1) |  | PFCs(1) |  | SF6 |  | NOx | CO | NMVOC | SO2
| CATEGORIES |  |  |  | P | A | P | A | P | A
|  | (Gg) |  |  | CO2 equivalent (Gg) |  |  |  | (Gg)
| Total Industrial Processes | 6764.4157 | 0 | 2.2999 | 0 | 935.064 | 0 | 257.6169 | 0 | 0.00014519 | 1.6787 | 22.909 | 9.8619 | 9.443
| A. Mineral Products | 6329.6215 | 0 | 0 | [6 empty] | 0 | 0.013494 | 0.60722 | 3.4229
| 1. Cement Production | 5778.2816 | [11 empty] | 3.1935
| 2. Lime Production | 444.6333
| 3. Limestone and Dolomite Use | 83.6322
| 4. Soda Ash Production and Use | 0
| 5. Asphalt Roofing | NE | [9 empty] | NE | NE
| 6. Road Paving with Asphalt | NE | [8 empty] | NE | NE | NE | NE
| 7. Other (please specify) | 23.0744 | 0 | 0 | [6 empty] | 0 | 0.013494 | 0.60722 | 0.22939
Bricks and Tiles (decarbonizing)
MgCO3 Sinter Plants
Ceramics
Mineral products
| Glass Production | 0 | 0 | 0 | [6 empty] | NE | 0.013494 | 0.60722 | 0.22939
Sinter Production
Glass and Mineral Wool Production
Batteries Manufacturing
Mining, other activities
Concrete pumic stone
Magnesites production
Not attributable to specific sectors
| B. Chemical Industry | 0 | 0 | 2.2999 | 0 | 0 | 0 | 0 | 0 | 0 | 1.2981 | 2.4729 | 1.6772 | 3.6206
| 1. Ammonia Production | IE | NE | [7 empty] | NE | 2.4729 | 1.4712 | 0.0093908
| 2. Nitric Acid Production |  |  | 2.2999 | [6 empty] | 1.2981
| 3. Adipic Acid Production |  |  | NO | [6 empty] | NO | NO | NO
| 4. Carbide Production | 0 | 0 | [8 empty] | NO | NO | NO
| 5. Other (please specify) | 0 | 0 | 0 | 0 | 0 | 0 | 0 | 0 | 0 | 0 | 0 | 0.20598 | 3.6112
Other Chemical Products
Production of organic substances
Production of caprolactam
Catalysts / Fertilizers
| sulphuric acid production | 0 | 0 | 0 | 0 | 0 | 0 | 0 | 0 | 0 | 0 | 0 | 0 | 3.6112
| organic chemicals production | 0 | 0 | 0 | 0 | 0 | 0 | 0 | 0 | 0 | 0 | 0 | 0.20598 | 0
| C. Metal Production | 434.7942 | 0 | 0 | 0 | 0 | 0 | 257.6169 | 0 | 0 | 0.32175 | 20.203 | 0 | 2.1251
| 1. Iron and Steel Production | 202.8336 | 0 | [7 empty] | NE | NE | NE | NE
| 2. Ferroalloys Production | IE | NE | [7 empty] | IE | IE | IE | IE
| 3. Aluminium Production | 231.9606 | NE |  |  |  |  | 257.6169 |  |  | 0.32175 | 20.203 | NE | 2.1251
| 4. SF6 Used in Aluminium and Magnesium Foundries | [8 empty] | 0
| 5. Other (please specify) | 0 | 0 | 0 | 0 | 0 | 0 | 0 | 0 | 0 | 0 | 0 | 0 | 0
Non-ferrous metal industries
Nickel production
Silicium production
All metal production
| GREENHOUSE GAS SOURCE AND SINK | CO2 | CH4 | N2O | HFCs(1) |  | PFCs(1) |  | SF6 |  | NOx | CO | NMVOC | SO2
| CATEGORIES |  |  |  | P | A | P | A | P | A
|  | (Gg) |  |  | CO2 equivalent (Gg) |  |  |  | (Gg)
| D. Other Production | NE | [8 empty] | 0.058817 | 0.21958 | 7.5774 | 0.27448
| 1. Pulp and Paper | [9 empty] | 0.058817 | 0.21958 | 0.14508 | 0.27448
| 2. Food and Drink(2) | NE | [10 empty] | 7.4324
| E. Production of Halocarbons and SF6 |  |  |  |  | 935.064 |  | 0 |  | 0
| 1. By-product Emissions |  |  |  |  | 935.064 |  | 0 |  | 0
| Production of HCFC-22 |  |  |  |  | 935.064
| Other |  |  |  |  | 0 |  | 0 |  | 0
| 2. Fugitive Emissions |  |  |  |  | 0 |  | 0 |  | 0
| 3. Other (please specify) |  |  |  |  | 0 |  | 0 |  | 0
| F. Consumption of Halocarbons and SF6 |  |  |  | 0 | 0 | 0 | 0 | 0 | 0.00014519
| 1. Refrigeration and Air Conditioning Equipment |  |  |  | NE | 0 | NE | 0 | NE | 0
| 2. Foam Blowing |  |  |  | NE | 0 | NE | 0 | NE | 0
| 3. Fire Extinguishers |  |  |  | NE | 0 | NE | 0 | NE | 0
| 4. Aerosols/ Metered Dose Inhalers |  |  |  | NE | 0 | NE | 0 | NE | 0
| 5. Solvents |  |  |  | NE | 0 | NE | 0 | NE | 0
| 6. Semiconductor Manufacture |  |  |  | NE | 0 | NE | 0 | NE | 0
| 7. Electrical Equipment |  |  |  | NE | NE | NE | NE | NE | 0.00014519
| 8. Other (please specify) |  |  |  | 0 | 0 | 0 | 0 | 0 | 0
Emissions of SF6 from (1) window plate production and (2) running shoes and of PFC used as detergent.
PFC, no specific allocation due to C
SF6, no specific allocation due to C
One Component Foams
Semiconductors, Electrical and production of trainers
| G. Other (please specify) | 0 | 0 | 0 | 0 | 0 | 0 | 0 | 0 | 0 | 0 | 0 | 0 | 0
2D1 Pulp and paper, spent cooking liquor
1991
| GREENHOUSE GAS SOURCE AND SINK | CO2 | CH4 | N2O | HFCs(1) |  | PFCs(1) |  | SF6 |  | NOx | CO | NMVOC | SO2
| CATEGORIES |  |  |  | P | A | P | A | P | A
|  | (Gg) |  |  | CO2 equivalent (Gg) |  |  |  | (Gg)
| Total Industrial Processes | 6698.8743 | 0 | 1.8962 | 0 | 1106.82 | 0 | 257.5593 | 0 | 0.00014519 | 1.4455 | 22.7795 | 8.2606 | 8.9683
| A. Mineral Products | 6262.4891 | 0 | 0 | [6 empty] | 0 | 0.012457 | 0.56054 | 3.3803
| 1. Cement Production | 5732.2183 | [11 empty] | 3.1685
| 2. Lime Production | 416.6457
| 3. Limestone and Dolomite Use | 92.3245
| 4. Soda Ash Production and Use | 0
| 5. Asphalt Roofing | NE | [9 empty] | NE | NE
| 6. Road Paving with Asphalt | NE | [8 empty] | NE | NE | NE | NE
| 7. Other (please specify) | 21.3006 | 0 | 0 | [6 empty] | 0 | 0.012457 | 0.56054 | 0.21176
Bricks and Tiles (decarbonizing)
MgCO3 Sinter Plants
Ceramics
Mineral products
| Glass Production | 0 | 0 | 0 | [6 empty] | NE | 0.012457 | 0.56054 | 0.21176
Sinter Production
Glass and Mineral Wool Production
Batteries Manufacturing
Mining, other activities
Concrete pumic stone
Magnesites production
Not attributable to specific sectors
| B. Chemical Industry | 0 | 0 | 1.8962 | 0 | 0 | 0 | 0 | 0 | 0 | 1.0703 | 2.0194 | 1.3979 | 3.202
| 1. Ammonia Production | IE | NE | [7 empty] | NE | 2.0194 | 1.2014 | 0.0076684
| 2. Nitric Acid Production |  |  | 1.8962 | [6 empty] | 1.0703
| 3. Adipic Acid Production |  |  | NO | [6 empty] | NO | NO | NO
| 4. Carbide Production | 0 | 0 | [8 empty] | NO | NO | NO
| 5. Other (please specify) | 0 | 0 | 0 | 0 | 0 | 0 | 0 | 0 | 0 | 0 | 0 | 0.1965 | 3.1944
Other Chemical Products
Production of organic substances
Production of caprolactam
Catalysts / Fertilizers
| sulphuric acid production | 0 | 0 | 0 | 0 | 0 | 0 | 0 | 0 | 0 | 0 | 0 | 0 | 3.1944
| organic chemicals production | 0 | 0 | 0 | 0 | 0 | 0 | 0 | 0 | 0 | 0 | 0 | 0.1965 | 0
| C. Metal Production | 436.3852 | 0 | 0 | 0 | 0 | 0 | 257.5593 | 0 | 0 | 0.32759 | 20.5698 | 0 | 2.1636
| 1. Iron and Steel Production | 200.2133 | 0 | [7 empty] | NE | NE | NE | NE
| 2. Ferroalloys Production | IE | NE | [7 empty] | IE | IE | IE | IE
| 3. Aluminium Production | 236.172 | NE |  |  |  |  | 257.5593 |  |  | 0.32759 | 20.5698 | NE | 2.1636
| 4. SF6 Used in Aluminium and Magnesium Foundries | [8 empty] | 0
| 5. Other (please specify) | 0 | 0 | 0 | 0 | 0 | 0 | 0 | 0 | 0 | 0 | 0 | 0 | 0
Non-ferrous metal industries
Nickel production
Silicium production
All metal production
| GREENHOUSE GAS SOURCE AND SINK | CO2 | CH4 | N2O | HFCs(1) |  | PFCs(1) |  | SF6 |  | NOx | CO | NMVOC | SO2
| CATEGORIES |  |  |  | P | A | P | A | P | A
|  | (Gg) |  |  | CO2 equivalent (Gg) |  |  |  | (Gg)
| D. Other Production | NE | [8 empty] | 0.047642 | 0.17786 | 6.3022 | 0.22233
| 1. Pulp and Paper | [9 empty] | 0.047642 | 0.17786 | 0.11752 | 0.22233
| 2. Food and Drink(2) | NE | [10 empty] | 6.1846
| E. Production of Halocarbons and SF6 |  |  |  |  | 1106.82 |  | 0 |  | 0
| 1. By-product Emissions |  |  |  |  | 1106.82 |  | 0 |  | 0
| Production of HCFC-22 |  |  |  |  | 1106.82
| Other |  |  |  |  | 0 |  | 0 |  | 0
| 2. Fugitive Emissions |  |  |  |  | 0 |  | 0 |  | 0
| 3. Other (please specify) |  |  |  |  | 0 |  | 0 |  | 0
| F. Consumption of Halocarbons and SF6 |  |  |  | 0 | 0 | 0 | 0 | 0 | 0.00014519
| 1. Refrigeration and Air Conditioning Equipment |  |  |  | NE | 0 | NE | 0 | NE | 0
| 2. Foam Blowing |  |  |  | NE | 0 | NE | 0 | NE | 0
| 3. Fire Extinguishers |  |  |  | NE | 0 | NE | 0 | NE | 0
| 4. Aerosols/ Metered Dose Inhalers |  |  |  | NE | 0 | NE | 0 | NE | 0
| 5. Solvents |  |  |  | NE | 0 | NE | 0 | NE | 0
| 6. Semiconductor Manufacture |  |  |  | NE | 0 | NE | 0 | NE | 0
| 7. Electrical Equipment |  |  |  | NE | NE | NE | NE | NE | 0.00014519
| 8. Other (please specify) |  |  |  | 0 | 0 | 0 | 0 | 0 | 0
Emissions of SF6 from (1) window plate production and (2) running shoes and of PFC used as detergent.
PFC, no specific allocation due to C
SF6, no specific allocation due to C
One Component Foams
Semiconductors, Electrical and production of trainers
| G. Other (please specify) | 0 | 0 | 0 | 0 | 0 | 0 | 0 | 0 | 0 | 0 | 0 | 0 | 0
2D1 Pulp and paper, spent cooking liquor
1992
| GREENHOUSE GAS SOURCE AND SINK | CO2 | CH4 | N2O | HFCs(1) |  | PFCs(1) |  | SF6 |  | NOx | CO | NMVOC | SO2
| CATEGORIES |  |  |  | P | A | P | A | P | A
|  | (Gg) |  |  | CO2 equivalent (Gg) |  |  |  | (Gg)
| Total Industrial Processes | 6757.0396 | 0 | 1.9829 | 0 | 908.388 | 0 | 252.2994 | 0 | 0.00014519 | 1.4972 | 22.1921 | 8.2814 | 8.1678
| A. Mineral Products | 6331.4827 | 0 | 0 | [6 empty] | 0 | 0.0097261 | 0.43767 | 3.4147
| 1. Cement Production | 5878.0122 | [11 empty] | 3.2494
| 2. Lime Production | 344.6059
| 3. Limestone and Dolomite Use | 92.2329
| 4. Soda Ash Production and Use | 0
| 5. Asphalt Roofing | NE | [9 empty] | NE | NE
| 6. Road Paving with Asphalt | NE | [8 empty] | NE | NE | NE | NE
| 7. Other (please specify) | 16.6316 | 0 | 0 | [6 empty] | 0 | 0.0097261 | 0.43767 | 0.16534
Bricks and Tiles (decarbonizing)
MgCO3 Sinter Plants
Ceramics
Mineral products
| Glass Production | 0 | 0 | 0 | [6 empty] | NE | 0.0097261 | 0.43767 | 0.16534
Sinter Production
Glass and Mineral Wool Production
Batteries Manufacturing
Mining, other activities
Concrete pumic stone
Magnesites production
Not attributable to specific sectors
| B. Chemical Industry | 0 | 0 | 1.9829 | 0 | 0 | 0 | 0 | 0 | 0 | 1.1192 | 1.3267 | 0.99802 | 2.3513
| 1. Ammonia Production | IE | NE | [7 empty] | NE | 1.3267 | 0.78933 | 0.0050383
| 2. Nitric Acid Production |  |  | 1.9829 | [6 empty] | 1.1192
| 3. Adipic Acid Production |  |  | NO | [6 empty] | NO | NO | NO
| 4. Carbide Production | 0 | 0 | [8 empty] | NO | NO | NO
| 5. Other (please specify) | 0 | 0 | 0 | 0 | 0 | 0 | 0 | 0 | 0 | 0 | 0 | 0.20869 | 2.3462
Other Chemical Products
Production of organic substances
Production of caprolactam
Catalysts / Fertilizers
| sulphuric acid production | 0 | 0 | 0 | 0 | 0 | 0 | 0 | 0 | 0 | 0 | 0 | 0 | 2.3462
| organic chemicals production | 0 | 0 | 0 | 0 | 0 | 0 | 0 | 0 | 0 | 0 | 0 | 0.20869 | 0
| C. Metal Production | 425.5569 | 0 | 0 | 0 | 0 | 0 | 252.2994 | 0 | 0 | 0.32925 | 20.6738 | 0 | 2.1746
| 1. Iron and Steel Production | 188.1915 | 0 | [7 empty] | NE | NE | NE | NE
| 2. Ferroalloys Production | IE | NE | [7 empty] | IE | IE | IE | IE
| 3. Aluminium Production | 237.3655 | NE |  |  |  |  | 252.2994 |  |  | 0.32925 | 20.6738 | NE | 2.1746
| 4. SF6 Used in Aluminium and Magnesium Foundries | [8 empty] | 0
| 5. Other (please specify) | 0 | 0 | 0 | 0 | 0 | 0 | 0 | 0 | 0 | 0 | 0 | 0 | 0
Non-ferrous metal industries
Nickel production
Silicium production
All metal production
| GREENHOUSE GAS SOURCE AND SINK | CO2 | CH4 | N2O | HFCs(1) |  | PFCs(1) |  | SF6 |  | NOx | CO | NMVOC | SO2
| CATEGORIES |  |  |  | P | A | P | A | P | A
|  | (Gg) |  |  | CO2 equivalent (Gg) |  |  |  | (Gg)
| D. Other Production | NE | [8 empty] | 0.048706 | 0.18184 | 6.8457 | 0.2273
| 1. Pulp and Paper | [9 empty] | 0.048706 | 0.18184 | 0.12014 | 0.2273
| 2. Food and Drink(2) | NE | [10 empty] | 6.7255
| E. Production of Halocarbons and SF6 |  |  |  |  | 908.388 |  | 0 |  | 0
| 1. By-product Emissions |  |  |  |  | 908.388 |  | 0 |  | 0
| Production of HCFC-22 |  |  |  |  | 908.388
| Other |  |  |  |  | 0 |  | 0 |  | 0
| 2. Fugitive Emissions |  |  |  |  | 0 |  | 0 |  | 0
| 3. Other (please specify) |  |  |  |  | 0 |  | 0 |  | 0
| F. Consumption of Halocarbons and SF6 |  |  |  | 0 | 0 | 0 | 0 | 0 | 0.00014519
| 1. Refrigeration and Air Conditioning Equipment |  |  |  | NE | 0 | NE | 0 | NE | 0
| 2. Foam Blowing |  |  |  | NE | 0 | NE | 0 | NE | 0
| 3. Fire Extinguishers |  |  |  | NE | 0 | NE | 0 | NE | 0
| 4. Aerosols/ Metered Dose Inhalers |  |  |  | NE | 0 | NE | 0 | NE | 0
| 5. Solvents |  |  |  | NE | 0 | NE | 0 | NE | 0
| 6. Semiconductor Manufacture |  |  |  | NE | 0 | NE | 0 | NE | 0
| 7. Electrical Equipment |  |  |  | NE | NE | NE | NE | NE | 0.00014519
| 8. Other (please specify) |  |  |  | 0 | 0 | 0 | 0 | 0 | 0
Emissions of SF6 from (1) window plate production and (2) running shoes and of PFC used as detergent.
PFC, no specific allocation due to C
SF6, no specific allocation due to C
One Component Foams
Semiconductors, Electrical and production of trainers
| G. Other (please specify) | 0 | 0 | 0 | 0 | 0 | 0 | 0 | 0 | 0 | 0 | 0 | 0 | 0
2D1 Pulp and paper, spent cooking liquor
1993
| GREENHOUSE GAS SOURCE AND SINK | CO2 | CH4 | N2O | HFCs(1) |  | PFCs(1) |  | SF6 |  | NOx | CO | NMVOC | SO2
| CATEGORIES |  |  |  | P | A | P | A | P | A
|  | (Gg) |  |  | CO2 equivalent (Gg) |  |  |  | (Gg)
| Total Industrial Processes | 6934.3958 | 0 | 1.883 | 0 | 1637.925 | 0 | 152.5912 | 0 | 0.00014519 | 1.4074 | 20.5996 | 9.053 | 7.7408
| A. Mineral Products | 6500.8659 | 0 | 0 | [6 empty] | 0 | 0.0099707 | 0.44868 | 3.425
| 1. Cement Production | 5891.9406 | [11 empty] | 3.2555
| 2. Lime Production | 509.5348
| 3. Limestone and Dolomite Use | 82.3406
| 4. Soda Ash Production and Use | 0
| 5. Asphalt Roofing | NE | [9 empty] | NE | NE
| 6. Road Paving with Asphalt | NE | [8 empty] | NE | NE | NE | NE
| 7. Other (please specify) | 17.0499 | 0 | 0 | [6 empty] | 0 | 0.0099707 | 0.44868 | 0.1695
Bricks and Tiles (decarbonizing)
MgCO3 Sinter Plants
Ceramics
Mineral products
| Glass Production | 0 | 0 | 0 | [6 empty] | NE | 0.0099707 | 0.44868 | 0.1695
Sinter Production
Glass and Mineral Wool Production
Batteries Manufacturing
Mining, other activities
Concrete pumic stone
Magnesites production
Not attributable to specific sectors
| B. Chemical Industry | 0 | 0 | 1.883 | 0 | 0 | 0 | 0 | 0 | 0 | 1.0629 | 0.55063 | 0.60533 | 2.0925
| 1. Ammonia Production | IE | NE | [7 empty] | NE | 0.55063 | 0.32759 | 0.002091
| 2. Nitric Acid Production |  |  | 1.883 | [6 empty] | 1.0629
| 3. Adipic Acid Production |  |  | NO | [6 empty] | NO | NO | NO
| 4. Carbide Production | 0 | 0 | [8 empty] | NO | NO | NO
| 5. Other (please specify) | 0 | 0 | 0 | 0 | 0 | 0 | 0 | 0 | 0 | 0 | 0 | 0.27774 | 2.0904
Other Chemical Products
Production of organic substances
Production of caprolactam
Catalysts / Fertilizers
| sulphuric acid production | 0 | 0 | 0 | 0 | 0 | 0 | 0 | 0 | 0 | 0 | 0 | 0 | 2.0904
| organic chemicals production | 0 | 0 | 0 | 0 | 0 | 0 | 0 | 0 | 0 | 0 | 0 | 0.27774 | 0
| C. Metal Production | 433.5299 | 0 | 0 | 0 | 0 | 0 | 152.5912 | 0 | 0 | 0.31753 | 19.9382 | 0 | 2.0972
| 1. Iron and Steel Production | 204.6104 | 0 | [7 empty] | NE | NE | NE | NE
| 2. Ferroalloys Production | IE | NE | [7 empty] | IE | IE | IE | IE
| 3. Aluminium Production | 228.9195 | NE |  |  |  |  | 152.5912 |  |  | 0.31753 | 19.9382 | NE | 2.0972
| 4. SF6 Used in Aluminium and Magnesium Foundries | [8 empty] | 0
| 5. Other (please specify) | 0 | 0 | 0 | 0 | 0 | 0 | 0 | 0 | 0 | 0 | 0 | 0 | 0
Non-ferrous metal industries
Nickel production
Silicium production
All metal production
| GREENHOUSE GAS SOURCE AND SINK | CO2 | CH4 | N2O | HFCs(1) |  | PFCs(1) |  | SF6 |  | NOx | CO | NMVOC | SO2
| CATEGORIES |  |  |  | P | A | P | A | P | A
|  | (Gg) |  |  | CO2 equivalent (Gg) |  |  |  | (Gg)
| D. Other Production | NE | [8 empty] | 0.027 | 0.1008 | 7.999 | 0.126
| 1. Pulp and Paper | [9 empty] | 0.027 | 0.1008 | 0.0666 | 0.126
| 2. Food and Drink(2) | NE | [10 empty] | 7.9324
| E. Production of Halocarbons and SF6 |  |  |  |  | 1606.644 |  | 0 |  | 0
| 1. By-product Emissions |  |  |  |  | 1606.644 |  | 0 |  | 0
| Production of HCFC-22 |  |  |  |  | 1606.644
| Other |  |  |  |  | 0 |  | 0 |  | 0
| 2. Fugitive Emissions |  |  |  |  | 0 |  | 0 |  | 0
| 3. Other (please specify) |  |  |  |  | 0 |  | 0 |  | 0
| F. Consumption of Halocarbons and SF6 |  |  |  | 0 | 31.281 | 0 | 0 | 0 | 0.00014519
| 1. Refrigeration and Air Conditioning Equipment |  |  |  | NE | 31.281 | NE | 0 | NE | 0
| 2. Foam Blowing |  |  |  | NE | 0 | NE | 0 | NE | 0
| 3. Fire Extinguishers |  |  |  | NE | 0 | NE | 0 | NE | 0
| 4. Aerosols/ Metered Dose Inhalers |  |  |  | NE | 0 | NE | 0 | NE | 0
| 5. Solvents |  |  |  | NE | 0 | NE | 0 | NE | 0
| 6. Semiconductor Manufacture |  |  |  | NE | 0 | NE | 0 | NE | 0
| 7. Electrical Equipment |  |  |  | NE | NE | NE | NE | NE | 0.00014519
| 8. Other (please specify) |  |  |  | 0 | 0 | 0 | 0 | 0 | 0
Emissions of SF6 from (1) window plate production and (2) running shoes and of PFC used as detergent.
PFC, no specific allocation due to C
SF6, no specific allocation due to C
One Component Foams
Semiconductors, Electrical and production of trainers
| G. Other (please specify) | 0 | 0 | 0 | 0 | 0 | 0 | 0 | 0 | 0 | 0 | 0 | 0 | 0
2D1 Pulp and paper, spent cooking liquor
1994
| GREENHOUSE GAS SOURCE AND SINK | CO2 | CH4 | N2O | HFCs(1) |  | PFCs(1) |  | SF6 |  | NOx | CO | NMVOC | SO2
| CATEGORIES |  |  |  | P | A | P | A | P | A
|  | (Gg) |  |  | CO2 equivalent (Gg) |  |  |  | (Gg)
| Total Industrial Processes | 6920.6513 | 0 | 1.8308 | 0 | 2209.0229 | 0 | 93.617 | 0 | 0.00014519 | 1.3581 | 19.1808 | 8.1444 | 7.9308
| A. Mineral Products | 6520.3928 | 0 | 0 | [6 empty] | 0 | 0.010222 | 0.45997 | 3.453
| 1. Cement Production | 5933.4445 | [11 empty] | 3.2793
| 2. Lime Production | 497.6577
| 3. Limestone and Dolomite Use | 71.8119
| 4. Soda Ash Production and Use | 0
| 5. Asphalt Roofing | NE | [9 empty] | NE | NE
| 6. Road Paving with Asphalt | NE | [8 empty] | NE | NE | NE | NE
| 7. Other (please specify) | 17.4788 | 0 | 0 | [6 empty] | 0 | 0.010222 | 0.45997 | 0.17377
Bricks and Tiles (decarbonizing)
MgCO3 Sinter Plants
Ceramics
Mineral products
| Glass Production | 0 | 0 | 0 | [6 empty] | NE | 0.010222 | 0.45997 | 0.17377
Sinter Production
Glass and Mineral Wool Production
Batteries Manufacturing
Mining, other activities
Concrete pumic stone
Magnesites production
Not attributable to specific sectors
| B. Chemical Industry | 0 | 0 | 1.8308 | 0 | 0 | 0 | 0 | 0 | 0 | 1.0334 | 0.4336 | 0.46382 | 2.3872
| 1. Ammonia Production | IE | NE | [7 empty] | NE | 0.4336 | 0.25796 | 0.0016466
| 2. Nitric Acid Production |  |  | 1.8308 | [6 empty] | 1.0334
| 3. Adipic Acid Production |  |  | NO | [6 empty] | NO | NO | NO
| 4. Carbide Production | 0 | 0 | [8 empty] | NO | NO | NO
| 5. Other (please specify) | 0 | 0 | 0 | 0 | 0 | 0 | 0 | 0 | 0 | 0 | 0 | 0.20586 | 2.3855
Other Chemical Products
Production of organic substances
Production of caprolactam
Catalysts / Fertilizers
| sulphuric acid production | 0 | 0 | 0 | 0 | 0 | 0 | 0 | 0 | 0 | 0 | 0 | 0 | 2.3855
| organic chemicals production | 0 | 0 | 0 | 0 | 0 | 0 | 0 | 0 | 0 | 0 | 0 | 0.20586 | 0
| C. Metal Production | 400.2585 | 0 | 0 | 0 | 0 | 0 | 93.617 | 0 | 0 | 0.29674 | 18.6324 | 0 | 1.9599
| 1. Iron and Steel Production | 186.3306 | 0 | [7 empty] | NE | NE | NE | NE
| 2. Ferroalloys Production | IE | NE | [7 empty] | IE | IE | IE | IE
| 3. Aluminium Production | 213.9279 | NE |  |  |  |  | 93.617 |  |  | 0.29674 | 18.6324 | NE | 1.9599
| 4. SF6 Used in Aluminium and Magnesium Foundries | [8 empty] | 0
| 5. Other (please specify) | 0 | 0 | 0 | 0 | 0 | 0 | 0 | 0 | 0 | 0 | 0 | 0 | 0
Non-ferrous metal industries
Nickel production
Silicium production
All metal production
| GREENHOUSE GAS SOURCE AND SINK | CO2 | CH4 | N2O | HFCs(1) |  | PFCs(1) |  | SF6 |  | NOx | CO | NMVOC | SO2
| CATEGORIES |  |  |  | P | A | P | A | P | A
|  | (Gg) |  |  | CO2 equivalent (Gg) |  |  |  | (Gg)
| D. Other Production | NE | [8 empty] | 0.028005 | 0.10455 | 7.2206 | 0.13069
| 1. Pulp and Paper | [9 empty] | 0.028005 | 0.10455 | 0.069079 | 0.13069
| 2. Food and Drink(2) | NE | [10 empty] | 7.1515
| E. Production of Halocarbons and SF6 |  |  |  |  | 2143.908 |  | 0 |  | 0
| 1. By-product Emissions |  |  |  |  | 2143.908 |  | 0 |  | 0
| Production of HCFC-22 |  |  |  |  | 2143.908
| Other |  |  |  |  | 0 |  | 0 |  | 0
| 2. Fugitive Emissions |  |  |  |  | 0 |  | 0 |  | 0
| 3. Other (please specify) |  |  |  |  | 0 |  | 0 |  | 0
| F. Consumption of Halocarbons and SF6 |  |  |  | 0 | 65.1149 | 0 | 0 | 0 | 0.00014519
| 1. Refrigeration and Air Conditioning Equipment |  |  |  | NE | 65.1149 | NE | 0 | NE | 0
| 2. Foam Blowing |  |  |  | NE | 0 | NE | 0 | NE | 0
| 3. Fire Extinguishers |  |  |  | NE | 0 | NE | 0 | NE | 0
| 4. Aerosols/ Metered Dose Inhalers |  |  |  | NE | 0 | NE | 0 | NE | 0
| 5. Solvents |  |  |  | NE | 0 | NE | 0 | NE | 0
| 6. Semiconductor Manufacture |  |  |  | NE | 0 | NE | 0 | NE | 0
| 7. Electrical Equipment |  |  |  | NE | NE | NE | NE | NE | 0.00014519
| 8. Other (please specify) |  |  |  | 0 | 0 | 0 | 0 | 0 | 0
Emissions of SF6 from (1) window plate production and (2) running shoes and of PFC used as detergent.
PFC, no specific allocation due to C
SF6, no specific allocation due to C
One Component Foams
Semiconductors, Electrical and production of trainers
| G. Other (please specify) | 0 | 0 | 0 | 0 | 0 | 0 | 0 | 0 | 0 | 0 | 0 | 0 | 0
2D1 Pulp and paper, spent cooking liquor
1995
| GREENHOUSE GAS SOURCE AND SINK | CO2 | CH4 | N2O | HFCs(1) |  | PFCs(1) |  | SF6 |  | NOx | CO | NMVOC | SO2
| CATEGORIES |  |  |  | P | A | P | A | P | A
|  | (Gg) |  |  | CO2 equivalent (Gg) |  |  |  | (Gg)
| Total Industrial Processes | 7383.7231 | 0 | 1.8218 | 0 | 3368.9892 | 0 | 82.968 | 0 | 0.00014519 | 1.3523 | 18.4696 | 9.9585 | 8.6437
| A. Mineral Products | 6969.1368 | 0 | 0 | [6 empty] | 0 | 0.010479 | 0.47154 | 3.7013
| 1. Cement Production | 6374.6905 | [11 empty] | 3.5231
| 2. Lime Production | 508.704
| 3. Limestone and Dolomite Use | 67.8239
| 4. Soda Ash Production and Use | 0
| 5. Asphalt Roofing | NE | [9 empty] | NE | NE
| 6. Road Paving with Asphalt | NE | [8 empty] | NE | NE | NE | NE
| 7. Other (please specify) | 17.9184 | 0 | 0 | [6 empty] | 0 | 0.010479 | 0.47154 | 0.17814
Bricks and Tiles (decarbonizing)
MgCO3 Sinter Plants
Ceramics
Mineral products
| Glass Production | 0 | 0 | 0 | [6 empty] | NE | 0.010479 | 0.47154 | 0.17814
Sinter Production
Glass and Mineral Wool Production
Batteries Manufacturing
Mining, other activities
Concrete pumic stone
Magnesites production
Not attributable to specific sectors
| B. Chemical Industry | 0 | 0 | 1.8218 | 0 | 0 | 0 | 0 | 0 | 0 | 1.0283 | 0.63096 | 0.60469 | 2.8849
| 1. Ammonia Production | IE | NE | [7 empty] | NE | 0.63096 | 0.37538 | 0.002396
| 2. Nitric Acid Production |  |  | 1.8218 | [6 empty] | 1.0283
| 3. Adipic Acid Production |  |  | NO | [6 empty] | NO | NO | NO
| 4. Carbide Production | 0 | 0 | [8 empty] | NO | NO | NO
| 5. Other (please specify) | 0 | 0 | 0 | 0 | 0 | 0 | 0 | 0 | 0 | 0 | 0 | 0.22931 | 2.8825
Other Chemical Products
Production of organic substances
Production of caprolactam
Catalysts / Fertilizers
| sulphuric acid production | 0 | 0 | 0 | 0 | 0 | 0 | 0 | 0 | 0 | 0 | 0 | 0 | 2.8825
| organic chemicals production | 0 | 0 | 0 | 0 | 0 | 0 | 0 | 0 | 0 | 0 | 0 | 0.22931 | 0
| C. Metal Production | 414.5864 | 0 | 0 | 0 | 0 | 0 | 82.968 | 0 | 0 | 0.28139 | 17.6689 | 0 | 1.8585
| 1. Iron and Steel Production | 211.7208 | 0 | [7 empty] | NE | NE | NE | NE
| 2. Ferroalloys Production | IE | NE | [7 empty] | IE | IE | IE | IE
| 3. Aluminium Production | 202.8656 | NE |  |  |  |  | 82.968 |  |  | 0.28139 | 17.6689 | NE | 1.8585
| 4. SF6 Used in Aluminium and Magnesium Foundries | [8 empty] | 0
| 5. Other (please specify) | 0 | 0 | 0 | 0 | 0 | 0 | 0 | 0 | 0 | 0 | 0 | 0 | 0
Non-ferrous metal industries
Nickel production
Silicium production
All metal production
| GREENHOUSE GAS SOURCE AND SINK | CO2 | CH4 | N2O | HFCs(1) |  | PFCs(1) |  | SF6 |  | NOx | CO | NMVOC | SO2
| CATEGORIES |  |  |  | P | A | P | A | P | A
|  | (Gg) |  |  | CO2 equivalent (Gg) |  |  |  | (Gg)
| D. Other Production | NE | [8 empty] | 0.042642 | 0.1592 | 8.8823 | 0.199
| 1. Pulp and Paper | [9 empty] | 0.042642 | 0.1592 | 0.10518 | 0.199
| 2. Food and Drink(2) | NE | [10 empty] | 8.7771
| E. Production of Halocarbons and SF6 |  |  |  |  | 3253.068 |  | 0 |  | 0
| 1. By-product Emissions |  |  |  |  | 3253.068 |  | 0 |  | 0
| Production of HCFC-22 |  |  |  |  | 3253.068
| Other |  |  |  |  | 0 |  | 0 |  | 0
| 2. Fugitive Emissions |  |  |  |  | 0 |  | 0 |  | 0
| 3. Other (please specify) |  |  |  |  | 0 |  | 0 |  | 0
| F. Consumption of Halocarbons and SF6 |  |  |  | 0 | 115.9212 | 0 | 0 | 0 | 0.00014519
| 1. Refrigeration and Air Conditioning Equipment |  |  |  | NE | 115.9212 | NE | 0 | NE | 0
| 2. Foam Blowing |  |  |  | NE | 0 | NE | 0 | NE | 0
| 3. Fire Extinguishers |  |  |  | NE | 0 | NE | 0 | NE | 0
| 4. Aerosols/ Metered Dose Inhalers |  |  |  | NE | 0 | NE | 0 | NE | 0
| 5. Solvents |  |  |  | NE | 0 | NE | 0 | NE | 0
| 6. Semiconductor Manufacture |  |  |  | NE | 0 | NE | 0 | NE | 0
| 7. Electrical Equipment |  |  |  | NE | NE | NE | NE | NE | 0.00014519
| 8. Other (please specify) |  |  |  | 0 | 0 | 0 | 0 | 0 | 0
Emissions of SF6 from (1) window plate production and (2) running shoes and of PFC used as detergent.
PFC, no specific allocation due to C
SF6, no specific allocation due to C
One Component Foams
Semiconductors, Electrical and production of trainers
| G. Other (please specify) | 0 | 0 | 0 | 0 | 0 | 0 | 0 | 0 | 0 | 0 | 0 | 0 | 0
2D1 Pulp and paper, spent cooking liquor
1996
| GREENHOUSE GAS SOURCE AND SINK | CO2 | CH4 | N2O | HFCs(1) |  | PFCs(1) |  | SF6 |  | NOx | CO | NMVOC | SO2
| CATEGORIES |  |  |  | P | A | P | A | P | A
|  | (Gg) |  |  | CO2 equivalent (Gg) |  |  |  | (Gg)
| Total Industrial Processes | 7374.8453 | 0 | 2.0804 | 0 | 3916.1138 | 0 | 71.7377 | 0 | 0.00014519 | 1.4983 | 18.7098 | 9.5772 | 8.6886
| A. Mineral Products | 6998.3704 | 0 | 0 | [6 empty] | 0 | 0.010742 | 0.4834 | 3.7148
| 1. Cement Production | 6392.6012 | [11 empty] | 3.5322
| 2. Lime Production | 519.5526
| 3. Limestone and Dolomite Use | 67.8476
| 4. Soda Ash Production and Use | 0
| 5. Asphalt Roofing | NE | [9 empty] | NE | NE
| 6. Road Paving with Asphalt | NE | [8 empty] | NE | NE | NE | NE
| 7. Other (please specify) | 18.369 | 0 | 0 | [6 empty] | 0 | 0.010742 | 0.4834 | 0.18262
Bricks and Tiles (decarbonizing)
MgCO3 Sinter Plants
Ceramics
Mineral products
| Glass Production | 0 | 0 | 0 | [6 empty] | NE | 0.010742 | 0.4834 | 0.18262
Sinter Production
Glass and Mineral Wool Production
Batteries Manufacturing
Mining, other activities
Concrete pumic stone
Magnesites production
Not attributable to specific sectors
| B. Chemical Industry | 0 | 0 | 2.0804 | 0 | 0 | 0 | 0 | 0 | 0 | 1.1743 | 0.87117 | 0.74837 | 2.9164
| 1. Ammonia Production | IE | NE | [7 empty] | NE | 0.87117 | 0.51829 | 0.0033082
| 2. Nitric Acid Production |  |  | 2.0804 | [6 empty] | 1.1743
| 3. Adipic Acid Production |  |  | NO | [6 empty] | NO | NO | NO
| 4. Carbide Production | 0 | 0 | [8 empty] | NO | NO | NO
| 5. Other (please specify) | 0 | 0 | 0 | 0 | 0 | 0 | 0 | 0 | 0 | 0 | 0 | 0.23008 | 2.913
Other Chemical Products
Production of organic substances
Production of caprolactam
Catalysts / Fertilizers
| sulphuric acid production | 0 | 0 | 0 | 0 | 0 | 0 | 0 | 0 | 0 | 0 | 0 | 0 | 2.913
| organic chemicals production | 0 | 0 | 0 | 0 | 0 | 0 | 0 | 0 | 0 | 0 | 0 | 0.23008 | 0
| C. Metal Production | 376.4749 | 0 | 0 | 0 | 0 | 0 | 71.7377 | 0 | 0 | 0.28139 | 17.6687 | 0 | 1.8585
| 1. Iron and Steel Production | 173.6124 | 0 | [7 empty] | NE | NE | NE | NE
| 2. Ferroalloys Production | IE | NE | [7 empty] | IE | IE | IE | IE
| 3. Aluminium Production | 202.8624 | NE |  |  |  |  | 71.7377 |  |  | 0.28139 | 17.6687 | NE | 1.8585
| 4. SF6 Used in Aluminium and Magnesium Foundries | [8 empty] | 0
| 5. Other (please specify) | 0 | 0 | 0 | 0 | 0 | 0 | 0 | 0 | 0 | 0 | 0 | 0 | 0
Non-ferrous metal industries
Nickel production
Silicium production
All metal production
| GREENHOUSE GAS SOURCE AND SINK | CO2 | CH4 | N2O | HFCs(1) |  | PFCs(1) |  | SF6 |  | NOx | CO | NMVOC | SO2
| CATEGORIES |  |  |  | P | A | P | A | P | A
|  | (Gg) |  |  | CO2 equivalent (Gg) |  |  |  | (Gg)
| D. Other Production | NE | [8 empty] | 0.042642 | 0.1592 | 8.3455 | 0.199
| 1. Pulp and Paper | [9 empty] | 0.042642 | 0.1592 | 0.10518 | 0.199
| 2. Food and Drink(2) | NE | [10 empty] | 8.2403
| E. Production of Halocarbons and SF6 |  |  |  |  | 3746.34 |  | 0 |  | 0
| 1. By-product Emissions |  |  |  |  | 3746.34 |  | 0 |  | 0
| Production of HCFC-22 |  |  |  |  | 3746.34
| Other |  |  |  |  | 0 |  | 0 |  | 0
| 2. Fugitive Emissions |  |  |  |  | 0 |  | 0 |  | 0
| 3. Other (please specify) |  |  |  |  | 0 |  | 0 |  | 0
| F. Consumption of Halocarbons and SF6 |  |  |  | 0 | 169.7738 | 0 | 0 | 0 | 0.00014519
| 1. Refrigeration and Air Conditioning Equipment |  |  |  | NE | 169.7738 | NE | 0 | NE | 0
| 2. Foam Blowing |  |  |  | NE | 0 | NE | 0 | NE | 0
| 3. Fire Extinguishers |  |  |  | NE | 0 | NE | 0 | NE | 0
| 4. Aerosols/ Metered Dose Inhalers |  |  |  | NE | 0 | NE | 0 | NE | 0
| 5. Solvents |  |  |  | NE | 0 | NE | 0 | NE | 0
| 6. Semiconductor Manufacture |  |  |  | NE | 0 | NE | 0 | NE | 0
| 7. Electrical Equipment |  |  |  | NE | NE | NE | NE | NE | 0.00014519
| 8. Other (please specify) |  |  |  | 0 | 0 | 0 | 0 | 0 | 0
Emissions of SF6 from (1) window plate production and (2) running shoes and of PFC used as detergent.
PFC, no specific allocation due to C
SF6, no specific allocation due to C
One Component Foams
Semiconductors, Electrical and production of trainers
| G. Other (please specify) | 0 | 0 | 0 | 0 | 0 | 0 | 0 | 0 | 0 | 0 | 0 | 0 | 0
2D1 Pulp and paper, spent cooking liquor
1997
| GREENHOUSE GAS SOURCE AND SINK | CO2 | CH4 | N2O | HFCs(1) |  | PFCs(1) |  | SF6 |  | NOx | CO | NMVOC | SO2
| CATEGORIES |  |  |  | P | A | P | A | P | A
|  | (Gg) |  |  | CO2 equivalent (Gg) |  |  |  | (Gg)
| Total Industrial Processes | 7659.2416 | 0 | 1.8272 | 0 | 4194.29 | 0 | 165.3379 | 0 | 0.00014519 | 1.3592 | 19.4327 | 7.5506 | 8.9508
| A. Mineral Products | 7234.1852 | 0 | 0 | [6 empty] | 0 | 0.011012 | 0.49555 | 3.7367
| 1. Cement Production | 6426.1396 | [11 empty] | 3.5495
| 2. Lime Production | 718.1821
| 3. Limestone and Dolomite Use | 71.0325
| 4. Soda Ash Production and Use | 0
| 5. Asphalt Roofing | NE | [9 empty] | NE | NE
| 6. Road Paving with Asphalt | NE | [8 empty] | NE | NE | NE | NE
| 7. Other (please specify) | 18.8311 | 0 | 0 | [6 empty] | 0 | 0.011012 | 0.49555 | 0.18721
Bricks and Tiles (decarbonizing)
MgCO3 Sinter Plants
Ceramics
Mineral products
| Glass Production | 0 | 0 | 0 | [6 empty] | NE | 0.011012 | 0.49555 | 0.18721
Sinter Production
Glass and Mineral Wool Production
Batteries Manufacturing
Mining, other activities
Concrete pumic stone
Magnesites production
Not attributable to specific sectors
| B. Chemical Industry | 0 | 0 | 1.8272 | 0 | 0 | 0 | 0 | 0 | 0 | 1.0313 | 1.3558 | 1.0361 | 3.1316
| 1. Ammonia Production | IE | NE | [7 empty] | NE | 1.3558 | 0.80664 | 0.0051488
| 2. Nitric Acid Production |  |  | 1.8272 | [6 empty] | 1.0313
| 3. Adipic Acid Production |  |  | NO | [6 empty] | NO | NO | NO
| 4. Carbide Production | 0 | 0 | [8 empty] | NO | NO | NO
| 5. Other (please specify) | 0 | 0 | 0 | 0 | 0 | 0 | 0 | 0 | 0 | 0 | 0 | 0.22949 | 3.1265
Other Chemical Products
Production of organic substances
Production of caprolactam
Catalysts / Fertilizers
| sulphuric acid production | 0 | 0 | 0 | 0 | 0 | 0 | 0 | 0 | 0 | 0 | 0 | 0 | 3.1265
| organic chemicals production | 0 | 0 | 0 | 0 | 0 | 0 | 0 | 0 | 0 | 0 | 0 | 0.22949 | 0
| C. Metal Production | 425.0564 | 0 | 0 | 0 | 0 | 0 | 165.3379 | 0 | 0 | 0.28518 | 17.9067 | 0 | 1.8835
| 1. Iron and Steel Production | 219.4613 | 0 | [7 empty] | NE | NE | NE | NE
| 2. Ferroalloys Production | IE | NE | [7 empty] | IE | IE | IE | IE
| 3. Aluminium Production | 205.5951 | NE |  |  |  |  | 165.3379 |  |  | 0.28518 | 17.9067 | NE | 1.8835
| 4. SF6 Used in Aluminium and Magnesium Foundries | [8 empty] | 0
| 5. Other (please specify) | 0 | 0 | 0 | 0 | 0 | 0 | 0 | 0 | 0 | 0 | 0 | 0 | 0
Non-ferrous metal industries
Nickel production
Silicium production
All metal production
| GREENHOUSE GAS SOURCE AND SINK | CO2 | CH4 | N2O | HFCs(1) |  | PFCs(1) |  | SF6 |  | NOx | CO | NMVOC | SO2
| CATEGORIES |  |  |  | P | A | P | A | P | A
|  | (Gg) |  |  | CO2 equivalent (Gg) |  |  |  | (Gg)
| D. Other Production | NE | [8 empty] | 0.042642 | 0.1592 | 6.019 | 0.199
| 1. Pulp and Paper | [9 empty] | 0.042642 | 0.1592 | 0.10518 | 0.199
| 2. Food and Drink(2) | NE | [10 empty] | 5.9138
| E. Production of Halocarbons and SF6 |  |  |  |  | 3960.216 |  | 0 |  | 0
| 1. By-product Emissions |  |  |  |  | 3960.216 |  | 0 |  | 0
| Production of HCFC-22 |  |  |  |  | 3960.216
| Other |  |  |  |  | 0 |  | 0 |  | 0
| 2. Fugitive Emissions |  |  |  |  | 0 |  | 0 |  | 0
| 3. Other (please specify) |  |  |  |  | 0 |  | 0 |  | 0
| F. Consumption of Halocarbons and SF6 |  |  |  | 0 | 234.074 | 0 | 0 | 0 | 0.00014519
| 1. Refrigeration and Air Conditioning Equipment |  |  |  | NE | 234.074 | NE | 0 | NE | 0
| 2. Foam Blowing |  |  |  | NE | 0 | NE | 0 | NE | 0
| 3. Fire Extinguishers |  |  |  | NE | 0 | NE | 0 | NE | 0
| 4. Aerosols/ Metered Dose Inhalers |  |  |  | NE | 0 | NE | 0 | NE | 0
| 5. Solvents |  |  |  | NE | 0 | NE | 0 | NE | 0
| 6. Semiconductor Manufacture |  |  |  | NE | 0 | NE | 0 | NE | 0
| 7. Electrical Equipment |  |  |  | NE | NE | NE | NE | NE | 0.00014519
| 8. Other (please specify) |  |  |  | 0 | 0 | 0 | 0 | 0 | 0
Emissions of SF6 from (1) window plate production and (2) running shoes and of PFC used as detergent.
PFC, no specific allocation due to C
SF6, no specific allocation due to C
One Component Foams
Semiconductors, Electrical and production of trainers
| G. Other (please specify) | 0 | 0 | 0 | 0 | 0 | 0 | 0 | 0 | 0 | 0 | 0 | 0 | 0
2D1 Pulp and paper, spent cooking liquor
1998
| GREENHOUSE GAS SOURCE AND SINK | CO2 | CH4 | N2O | HFCs(1) |  | PFCs(1) |  | SF6 |  | NOx | CO | NMVOC | SO2
| CATEGORIES |  |  |  | P | A | P | A | P | A
|  | (Gg) |  |  | CO2 equivalent (Gg) |  |  |  | (Gg)
| Total Industrial Processes | 7464.1939 | 0 | 1.5036 | 0 | 4669.5773 | 0 | 203.7548 | 0 | 0.00014519 | 1.2054 | 21.6179 | 9.0229 | 9.0814
| A. Mineral Products | 6985.7429 | 0 | 0 | [6 empty] | 0 | 0.011289 | 0.50802 | 3.7286
| 1. Cement Production | 6401.6083 | [11 empty] | 3.5367
| 2. Lime Production | 485.3589
| 3. Limestone and Dolomite Use | 79.471
| 4. Soda Ash Production and Use | 0
| 5. Asphalt Roofing | NE | [9 empty] | NE | NE
| 6. Road Paving with Asphalt | NE | [8 empty] | NE | NE | NE | NE
| 7. Other (please specify) | 19.3047 | 0 | 0 | [6 empty] | 0 | 0.011289 | 0.50802 | 0.19192
Bricks and Tiles (decarbonizing)
MgCO3 Sinter Plants
Ceramics
Mineral products
| Glass Production | 0 | 0 | 0 | [6 empty] | NE | 0.011289 | 0.50802 | 0.19192
Sinter Production
Glass and Mineral Wool Production
Batteries Manufacturing
Mining, other activities
Concrete pumic stone
Magnesites production
Not attributable to specific sectors
| B. Chemical Industry | 0 | 0 | 1.5036 | 0 | 0 | 0 | 0 | 0 | 0 | 0.84869 | 1.7287 | 1.2579 | 3.0796
| 1. Ammonia Production | IE | NE | [7 empty] | NE | 1.7287 | 1.0284 | 0.0065645
| 2. Nitric Acid Production |  |  | 1.5036 | [6 empty] | 0.84869
| 3. Adipic Acid Production |  |  | NO | [6 empty] | NO | NO | NO
| 4. Carbide Production | 0 | 0 | [8 empty] | NO | NO | NO
| 5. Other (please specify) | 0 | 0 | 0 | 0 | 0 | 0 | 0 | 0 | 0 | 0 | 0 | 0.22949 | 3.073
Other Chemical Products
Production of organic substances
Production of caprolactam
Catalysts / Fertilizers
| sulphuric acid production | 0 | 0 | 0 | 0 | 0 | 0 | 0 | 0 | 0 | 0 | 0 | 0 | 3.073
| organic chemicals production | 0 | 0 | 0 | 0 | 0 | 0 | 0 | 0 | 0 | 0 | 0 | 0.22949 | 0
| C. Metal Production | 478.451 | 0 | 0 | 0 | 0 | 0 | 203.7548 | 0 | 0 | 0.31404 | 19.7188 | 0 | 2.0741
| 1. Iron and Steel Production | 252.0503 | 0 | [7 empty] | NE | NE | NE | NE
| 2. Ferroalloys Production | IE | NE | [7 empty] | IE | IE | IE | IE
| 3. Aluminium Production | 226.4007 | NE |  |  |  |  | 203.7548 |  |  | 0.31404 | 19.7188 | NE | 2.0741
| 4. SF6 Used in Aluminium and Magnesium Foundries | [8 empty] | 0
| 5. Other (please specify) | 0 | 0 | 0 | 0 | 0 | 0 | 0 | 0 | 0 | 0 | 0 | 0 | 0
Non-ferrous metal industries
Nickel production
Silicium production
All metal production
| GREENHOUSE GAS SOURCE AND SINK | CO2 | CH4 | N2O | HFCs(1) |  | PFCs(1) |  | SF6 |  | NOx | CO | NMVOC | SO2
| CATEGORIES |  |  |  | P | A | P | A | P | A
|  | (Gg) |  |  | CO2 equivalent (Gg) |  |  |  | (Gg)
| D. Other Production | NE | [8 empty] | 0.042642 | 0.1592 | 7.257 | 0.199
| 1. Pulp and Paper | [9 empty] | 0.042642 | 0.1592 | 0.10518 | 0.199
| 2. Food and Drink(2) | NE | [10 empty] | 7.1518
| E. Production of Halocarbons and SF6 |  |  |  |  | 4359.888 |  | 0 |  | 0
| 1. By-product Emissions |  |  |  |  | 4359.888 |  | 0 |  | 0
| Production of HCFC-22 |  |  |  |  | 4359.888
| Other |  |  |  |  | 0 |  | 0 |  | 0
| 2. Fugitive Emissions |  |  |  |  | 0 |  | 0 |  | 0
| 3. Other (please specify) |  |  |  |  | 0 |  | 0 |  | 0
| F. Consumption of Halocarbons and SF6 |  |  |  | 0 | 309.6893 | 0 | 0 | 0 | 0.00014519
| 1. Refrigeration and Air Conditioning Equipment |  |  |  | NE | 309.6893 | NE | 0 | NE | 0
| 2. Foam Blowing |  |  |  | NE | 0 | NE | 0 | NE | 0
| 3. Fire Extinguishers |  |  |  | NE | 0 | NE | 0 | NE | 0
| 4. Aerosols/ Metered Dose Inhalers |  |  |  | NE | 0 | NE | 0 | NE | 0
| 5. Solvents |  |  |  | NE | 0 | NE | 0 | NE | 0
| 6. Semiconductor Manufacture |  |  |  | NE | 0 | NE | 0 | NE | 0
| 7. Electrical Equipment |  |  |  | NE | NE | NE | NE | NE | 0.00014519
| 8. Other (please specify) |  |  |  | 0 | 0 | 0 | 0 | 0 | 0
Emissions of SF6 from (1) window plate production and (2) running shoes and of PFC used as detergent.
PFC, no specific allocation due to C
SF6, no specific allocation due to C
One Component Foams
Semiconductors, Electrical and production of trainers
| G. Other (please specify) | 0 | 0 | 0 | 0 | 0 | 0 | 0 | 0 | 0 | 0 | 0 | 0 | 0
2D1 Pulp and paper, spent cooking liquor
1999
| GREENHOUSE GAS SOURCE AND SINK | CO2 | CH4 | N2O | HFCs(1) |  | PFCs(1) |  | SF6 |  | NOx | CO | NMVOC | SO2
| CATEGORIES |  |  |  | P | A | P | A | P | A
|  | (Gg) |  |  | CO2 equivalent (Gg) |  |  |  | (Gg)
| Total Industrial Processes | 7584.7179 | 0 | 1.5614 | 0 | 5436.2502 | 0 | 131.7191 | 0 | 0.00014519 | 1.2678 | 22.9763 | 6.1645 | 9.3601
| A. Mineral Products | 7118.9005 | 0 | 0 | [6 empty] | 0 | 0.011573 | 0.5208 | 3.7251
| 1. Cement Production | 6384.6857 | [11 empty] | 3.5284
| 2. Lime Production | 628.4363
| 3. Limestone and Dolomite Use | 85.9883
| 4. Soda Ash Production and Use | 0
| 5. Asphalt Roofing | NE | [9 empty] | NE | NE
| 6. Road Paving with Asphalt | NE | [8 empty] | NE | NE | NE | NE
| 7. Other (please specify) | 19.7902 | 0 | 0 | [6 empty] | 0 | 0.011573 | 0.5208 | 0.19674
Bricks and Tiles (decarbonizing)
MgCO3 Sinter Plants
Ceramics
Mineral products
| Glass Production | 0 | 0 | 0 | [6 empty] | NE | 0.011573 | 0.5208 | 0.19674
Sinter Production
Glass and Mineral Wool Production
Batteries Manufacturing
Mining, other activities
Concrete pumic stone
Magnesites production
Not attributable to specific sectors
| B. Chemical Industry | 0 | 0 | 1.5614 | 0 | 0 | 0 | 0 | 0 | 0 | 0.88135 | 1.2154 | 0.95258 | 3.165
| 1. Ammonia Production | IE | NE | [7 empty] | NE | 1.2154 | 0.7231 | 0.0046155
| 2. Nitric Acid Production |  |  | 1.5614 | [6 empty] | 0.88135
| 3. Adipic Acid Production |  |  | NO | [6 empty] | NO | NO | NO
| 4. Carbide Production | 0 | 0 | [8 empty] | NO | NO | NO
| 5. Other (please specify) | 0 | 0 | 0 | 0 | 0 | 0 | 0 | 0 | 0 | 0 | 0 | 0.22949 | 3.1604
Other Chemical Products
Production of organic substances
Production of caprolactam
Catalysts / Fertilizers
| sulphuric acid production | 0 | 0 | 0 | 0 | 0 | 0 | 0 | 0 | 0 | 0 | 0 | 0 | 3.1604
| organic chemicals production | 0 | 0 | 0 | 0 | 0 | 0 | 0 | 0 | 0 | 0 | 0 | 0.22949 | 0
| C. Metal Production | 465.8174 | 0 | 0 | 0 | 0 | 0 | 131.7191 | 0 | 0 | 0.34384 | 21.5901 | 0 | 2.271
| 1. Iron and Steel Production | 217.9305 | 0 | [7 empty] | NE | NE | NE | NE
| 2. Ferroalloys Production | IE | NE | [7 empty] | IE | IE | IE | IE
| 3. Aluminium Production | 247.8869 | NE |  |  |  |  | 131.7191 |  |  | 0.34384 | 21.5901 | NE | 2.271
| 4. SF6 Used in Aluminium and Magnesium Foundries | [8 empty] | 0
| 5. Other (please specify) | 0 | 0 | 0 | 0 | 0 | 0 | 0 | 0 | 0 | 0 | 0 | 0 | 0
Non-ferrous metal industries
Nickel production
Silicium production
All metal production
| GREENHOUSE GAS SOURCE AND SINK | CO2 | CH4 | N2O | HFCs(1) |  | PFCs(1) |  | SF6 |  | NOx | CO | NMVOC | SO2
| CATEGORIES |  |  |  | P | A | P | A | P | A
|  | (Gg) |  |  | CO2 equivalent (Gg) |  |  |  | (Gg)
| D. Other Production | NE | [8 empty] | 0.042642 | 0.1592 | 4.6911 | 0.199
| 1. Pulp and Paper | [9 empty] | 0.042642 | 0.1592 | 0.10518 | 0.199
| 2. Food and Drink(2) | NE | [10 empty] | 4.5859
| E. Production of Halocarbons and SF6 |  |  |  |  | 5023.044 |  | 0 |  | 0
| 1. By-product Emissions |  |  |  |  | 5023.044 |  | 0 |  | 0
| Production of HCFC-22 |  |  |  |  | 5023.044
| Other |  |  |  |  | 0 |  | 0 |  | 0
| 2. Fugitive Emissions |  |  |  |  | 0 |  | 0 |  | 0
| 3. Other (please specify) |  |  |  |  | 0 |  | 0 |  | 0
| F. Consumption of Halocarbons and SF6 |  |  |  | 0 | 413.2062 | 0 | 0 | 0 | 0.00014519
| 1. Refrigeration and Air Conditioning Equipment |  |  |  | NE | 413.2062 | NE | 0 | NE | 0
| 2. Foam Blowing |  |  |  | NE | 0 | NE | 0 | NE | 0
| 3. Fire Extinguishers |  |  |  | NE | 0 | NE | 0 | NE | 0
| 4. Aerosols/ Metered Dose Inhalers |  |  |  | NE | 0 | NE | 0 | NE | 0
| 5. Solvents |  |  |  | NE | 0 | NE | 0 | NE | 0
| 6. Semiconductor Manufacture |  |  |  | NE | 0 | NE | 0 | NE | 0
| 7. Electrical Equipment |  |  |  | NE | NE | NE | NE | NE | 0.00014519
| 8. Other (please specify) |  |  |  | 0 | 0 | 0 | 0 | 0 | 0
Emissions of SF6 from (1) window plate production and (2) running shoes and of PFC used as detergent.
PFC, no specific allocation due to C
SF6, no specific allocation due to C
One Component Foams
Semiconductors, Electrical and production of trainers
| G. Other (please specify) | 0 | 0 | 0 | 0 | 0 | 0 | 0 | 0 | 0 | 0 | 0 | 0 | 0
2D1 Pulp and paper, spent cooking liquor
2000
| GREENHOUSE GAS SOURCE AND SINK | CO2 | CH4 | N2O | HFCs(1) |  | PFCs(1) |  | SF6 |  | NOx | CO | NMVOC | SO2
| CATEGORIES |  |  |  | P | A | P | A | P | A
|  | (Gg) |  |  | CO2 equivalent (Gg) |  |  |  | (Gg)
| Total Industrial Processes | 7892.0385 | 0 | 1.599 | 0 | 4273.4591 | 0 | 148.3775 | 0 | 0.00014519 | 1.2947 | 23.2841 | 5.8948 | 8.4584
| A. Mineral Products | 7387.1385 | 0 | 0 | [6 empty] | 0 | 0.011864 | 0.53389 | 3.8232
| 1. Cement Production | 6555.5829 | [11 empty] | 3.6215
| 2. Lime Production | 592.5737
| 3. Limestone and Dolomite Use | 218.694
| 4. Soda Ash Production and Use | 0
| 5. Asphalt Roofing | NE | [9 empty] | NE | NE
| 6. Road Paving with Asphalt | NE | [8 empty] | NE | NE | NE | NE
| 7. Other (please specify) | 20.288 | 0 | 0 | [6 empty] | 0 | 0.011864 | 0.53389 | 0.20169
Bricks and Tiles (decarbonizing)
MgCO3 Sinter Plants
Ceramics
Mineral products
| Glass Production | 0 | 0 | 0 | [6 empty] | NE | 0.011864 | 0.53389 | 0.20169
Sinter Production
Glass and Mineral Wool Production
Batteries Manufacturing
Mining, other activities
Concrete pumic stone
Magnesites production
Not attributable to specific sectors
| B. Chemical Industry | 0 | 0 | 1.599 | 0 | 0 | 0 | 0 | 0 | 0 | 0.90255 | 1.1651 | 0.92265 | 2.1276
| 1. Ammonia Production | IE | NE | [7 empty] | NE | 1.1651 | 0.69317 | 0.0044245
| 2. Nitric Acid Production |  |  | 1.599 | [6 empty] | 0.90255
| 3. Adipic Acid Production |  |  | NO | [6 empty] | NO | NO | NO
| 4. Carbide Production | 0 | 0 | [8 empty] | NO | NO | NO
| 5. Other (please specify) | 0 | 0 | 0 | 0 | 0 | 0 | 0 | 0 | 0 | 0 | 0 | 0.22949 | 2.1232
Other Chemical Products
Production of organic substances
Production of caprolactam
Catalysts / Fertilizers
| sulphuric acid production | 0 | 0 | 0 | 0 | 0 | 0 | 0 | 0 | 0 | 0 | 0 | 0 | 2.1232
| organic chemicals production | 0 | 0 | 0 | 0 | 0 | 0 | 0 | 0 | 0 | 0 | 0 | 0.22949 | 0
| C. Metal Production | 504.8999 | 0 | 0 | 0 | 0 | 0 | 148.3775 | 0 | 0 | 0.34954 | 21.9479 | 0 | 2.3086
| 1. Iron and Steel Production | 252.9056 | 0 | [7 empty] | NE | NE | NE | NE
| 2. Ferroalloys Production | IE | NE | [7 empty] | IE | IE | IE | IE
| 3. Aluminium Production | 251.9943 | NE |  |  |  |  | 148.3775 |  |  | 0.34954 | 21.9479 | NE | 2.3086
| 4. SF6 Used in Aluminium and Magnesium Foundries | [8 empty] | 0
| 5. Other (please specify) | 0 | 0 | 0 | 0 | 0 | 0 | 0 | 0 | 0 | 0 | 0 | 0 | 0
Non-ferrous metal industries
Nickel production
Silicium production
All metal production
| GREENHOUSE GAS SOURCE AND SINK | CO2 | CH4 | N2O | HFCs(1) |  | PFCs(1) |  | SF6 |  | NOx | CO | NMVOC | SO2
| CATEGORIES |  |  |  | P | A | P | A | P | A
|  | (Gg) |  |  | CO2 equivalent (Gg) |  |  |  | (Gg)
| D. Other Production | NE | [8 empty] | 0.042642 | 0.1592 | 4.4383 | 0.199
| 1. Pulp and Paper | [9 empty] | 0.042642 | 0.1592 | 0.10518 | 0.199
| 2. Food and Drink(2) | NE | [10 empty] | 4.3331
| E. Production of Halocarbons and SF6 |  |  |  |  | 3735.108 |  | 0 |  | 0
| 1. By-product Emissions |  |  |  |  | 3735.108 |  | 0 |  | 0
| Production of HCFC-22 |  |  |  |  | 3735.108
| Other |  |  |  |  | 0 |  | 0 |  | 0
| 2. Fugitive Emissions |  |  |  |  | 0 |  | 0 |  | 0
| 3. Other (please specify) |  |  |  |  | 0 |  | 0 |  | 0
| F. Consumption of Halocarbons and SF6 |  |  |  | 0 | 538.3511 | 0 | 0 | 0 | 0.00014519
| 1. Refrigeration and Air Conditioning Equipment |  |  |  | NE | 538.3511 | NE | 0 | NE | 0
| 2. Foam Blowing |  |  |  | NE | 0 | NE | 0 | NE | 0
| 3. Fire Extinguishers |  |  |  | NE | 0 | NE | 0 | NE | 0
| 4. Aerosols/ Metered Dose Inhalers |  |  |  | NE | 0 | NE | 0 | NE | 0
| 5. Solvents |  |  |  | NE | 0 | NE | 0 | NE | 0
| 6. Semiconductor Manufacture |  |  |  | NE | 0 | NE | 0 | NE | 0
| 7. Electrical Equipment |  |  |  | NE | NE | NE | NE | NE | 0.00014519
| 8. Other (please specify) |  |  |  | 0 | 0 | 0 | 0 | 0 | 0
Emissions of SF6 from (1) window plate production and (2) running shoes and of PFC used as detergent.
PFC, no specific allocation due to C
SF6, no specific allocation due to C
One Component Foams
Semiconductors, Electrical and production of trainers
| G. Other (please specify) | 0 | 0 | 0 | 0 | 0 | 0 | 0 | 0 | 0 | 0 | 0 | 0 | 0
2D1 Pulp and paper, spent cooking liquor
2001
| GREENHOUSE GAS SOURCE AND SINK | CO2 | CH4 | N2O | HFCs(1) |  | PFCs(1) |  | SF6 |  | NOx | CO | NMVOC | SO2
| CATEGORIES |  |  |  | P | A | P | A | P | A
|  | (Gg) |  |  | CO2 equivalent (Gg) |  |  |  | (Gg)
| Total Industrial Processes | 7974.18 | 0 | 1.3439 | 0 | 3873.0156 | 0 | 91.3759 | 0 | 0.00014519 | 1.1496 | 22.5939 | 2.246 | 8.3873
| A. Mineral Products | 7400.3212 | 0 | 0 | [6 empty] | 0 | 0.016991 | 0.7646 | 3.9281
| 1. Cement Production | 6584.8231 | [11 empty] | 3.6392
| 2. Lime Production | 570.1204
| 3. Limestone and Dolomite Use | 219.5675
| 4. Soda Ash Production and Use | 0
| 5. Asphalt Roofing | NE | [9 empty] | NE | NE
| 6. Road Paving with Asphalt | NE | [8 empty] | NE | NE | NE | NE
| 7. Other (please specify) | 25.8102 | 0 | 0 | [6 empty] | 0 | 0.016991 | 0.7646 | 0.28885
Bricks and Tiles (decarbonizing)
MgCO3 Sinter Plants
Ceramics
Mineral products
| Glass Production | 0 | 0 | 0 | [6 empty] | NE | 0.016991 | 0.7646 | 0.28885
Sinter Production
Glass and Mineral Wool Production
Batteries Manufacturing
Mining, other activities
Concrete pumic stone
Magnesites production
Not attributable to specific sectors
| B. Chemical Industry | 0 | 0 | 1.3439 | 0 | 0 | 0 | 0 | 0 | 0 | 0.75858 | 0.54274 | 0.55238 | 1.9593
| 1. Ammonia Production | IE | NE | [7 empty] | NE | 0.54274 | 0.32289 | 0.002061
| 2. Nitric Acid Production |  |  | 1.3439 | [6 empty] | 0.75858
| 3. Adipic Acid Production |  |  | NO | [6 empty] | NO | NO | NO
| 4. Carbide Production | 0 | 0 | [8 empty] | NO | NO | NO
| 5. Other (please specify) | 0 | 0 | 0 | 0 | 0 | 0 | 0 | 0 | 0 | 0 | 0 | 0.22949 | 1.9572
Other Chemical Products
Production of organic substances
Production of caprolactam
Catalysts / Fertilizers
| sulphuric acid production | 0 | 0 | 0 | 0 | 0 | 0 | 0 | 0 | 0 | 0 | 0 | 0 | 1.9572
| organic chemicals production | 0 | 0 | 0 | 0 | 0 | 0 | 0 | 0 | 0 | 0 | 0 | 0.22949 | 0
| C. Metal Production | 573.8589 | 0 | 0 | 0 | 0 | 0 | 91.3759 | 0 | 0 | 0.34838 | 21.875 | 0 | 2.3009
| 1. Iron and Steel Production | 322.7015 | 0 | [7 empty] | NE | NE | NE | NE
| 2. Ferroalloys Production | IE | NE | [7 empty] | IE | IE | IE | IE
| 3. Aluminium Production | 251.1574 | NE |  |  |  |  | 91.3759 |  |  | 0.34838 | 21.875 | NE | 2.3009
| 4. SF6 Used in Aluminium and Magnesium Foundries | [8 empty] | 0
| 5. Other (please specify) | 0 | 0 | 0 | 0 | 0 | 0 | 0 | 0 | 0 | 0 | 0 | 0 | 0
Non-ferrous metal industries
Nickel production
Silicium production
All metal production
| GREENHOUSE GAS SOURCE AND SINK | CO2 | CH4 | N2O | HFCs(1) |  | PFCs(1) |  | SF6 |  | NOx | CO | NMVOC | SO2
| CATEGORIES |  |  |  | P | A | P | A | P | A
|  | (Gg) |  |  | CO2 equivalent (Gg) |  |  |  | (Gg)
| D. Other Production | NE | [8 empty] | 0.042642 | 0.1592 | 0.92897 | 0.199
| 1. Pulp and Paper | [9 empty] | 0.042642 | 0.1592 | 0.10518 | 0.199
| 2. Food and Drink(2) | NE | [10 empty] | 0.82378
| E. Production of Halocarbons and SF6 |  |  |  |  | 3181.464 |  | 0 |  | 0
| 1. By-product Emissions |  |  |  |  | 3181.464 |  | 0 |  | 0
| Production of HCFC-22 |  |  |  |  | 3181.464
| Other |  |  |  |  | 0 |  | 0 |  | 0
| 2. Fugitive Emissions |  |  |  |  | 0 |  | 0 |  | 0
| 3. Other (please specify) |  |  |  |  | 0 |  | 0 |  | 0
| F. Consumption of Halocarbons and SF6 |  |  |  | 0 | 691.5516 | 0 | 0 | 0 | 0.00014519
| 1. Refrigeration and Air Conditioning Equipment |  |  |  | NE | 691.5516 | NE | 0 | NE | 0
| 2. Foam Blowing |  |  |  | NE | 0 | NE | 0 | NE | 0
| 3. Fire Extinguishers |  |  |  | NE | 0 | NE | 0 | NE | 0
| 4. Aerosols/ Metered Dose Inhalers |  |  |  | NE | 0 | NE | 0 | NE | 0
| 5. Solvents |  |  |  | NE | 0 | NE | 0 | NE | 0
| 6. Semiconductor Manufacture |  |  |  | NE | 0 | NE | 0 | NE | 0
| 7. Electrical Equipment |  |  |  | NE | NE | NE | NE | NE | 0.00014519
| 8. Other (please specify) |  |  |  | 0 | 0 | 0 | 0 | 0 | 0
Emissions of SF6 from (1) window plate production and (2) running shoes and of PFC used as detergent.
PFC, no specific allocation due to C
SF6, no specific allocation due to C
One Component Foams
Semiconductors, Electrical and production of trainers
| G. Other (please specify) | 0 | 0 | 0 | 0 | 0 | 0 | 0 | 0 | 0 | 0 | 0 | 0 | 0
2D1 Pulp and paper, spent cooking liquor
2002
| GREENHOUSE GAS SOURCE AND SINK | CO2 | CH4 | N2O | HFCs(1) |  | PFCs(1) |  | SF6 |  | NOx | CO | NMVOC | SO2
| CATEGORIES |  |  |  | P | A | P | A | P | A
|  | (Gg) |  |  | CO2 equivalent (Gg) |  |  |  | (Gg)
| Total Industrial Processes | 7900.4 | 0 | 1.2939 | 0 | 4008.5587 | 0 | 88.3263 | 0 | 0.00014519 | 1.1253 | 23.0466 | 2.3693 | 8.4958
| A. Mineral Products | 7203.8195 | 0 | 0 | [6 empty] | 0 | 0.017075 | 0.76837 | 3.7901
| 1. Cement Production | 6331.435 | [11 empty] | 3.4999
| 2. Lime Production | 589.0371
| 3. Limestone and Dolomite Use | 253.5202
| 4. Soda Ash Production and Use | 0
| 5. Asphalt Roofing | NE | [9 empty] | NE | NE
| 6. Road Paving with Asphalt | NE | [8 empty] | NE | NE | NE | NE
| 7. Other (please specify) | 29.8272 | 0 | 0 | [6 empty] | 0 | 0.017075 | 0.76837 | 0.29027
Bricks and Tiles (decarbonizing)
MgCO3 Sinter Plants
Ceramics
Mineral products
| Glass Production | 0 | 0 | 0 | [6 empty] | NE | 0.017075 | 0.76837 | 0.29027
Sinter Production
Glass and Mineral Wool Production
Batteries Manufacturing
Mining, other activities
Concrete pumic stone
Magnesites production
Not attributable to specific sectors
| B. Chemical Industry | 0 | 0 | 1.2939 | 0 | 0 | 0 | 0 | 0 | 0 | 0.73031 | 0.74369 | 0.67194 | 2.1793
| 1. Ammonia Production | IE | NE | [7 empty] | NE | 0.74369 | 0.44245 | 0.0028241
| 2. Nitric Acid Production |  |  | 1.2939 | [6 empty] | 0.73031
| 3. Adipic Acid Production |  |  | NO | [6 empty] | NO | NO | NO
| 4. Carbide Production | 0 | 0 | [8 empty] | NO | NO | NO
| 5. Other (please specify) | 0 | 0 | 0 | 0 | 0 | 0 | 0 | 0 | 0 | 0 | 0 | 0.22949 | 2.1765
Other Chemical Products
Production of organic substances
Production of caprolactam
Catalysts / Fertilizers
| sulphuric acid production | 0 | 0 | 0 | 0 | 0 | 0 | 0 | 0 | 0 | 0 | 0 | 0 | 2.1765
| organic chemicals production | 0 | 0 | 0 | 0 | 0 | 0 | 0 | 0 | 0 | 0 | 0 | 0.22949 | 0
| C. Metal Production | 696.5805 | 0 | 0 | 0 | 0 | 0 | 88.3263 | 0 | 0 | 0.35239 | 22.1266 | 0 | 2.3274
| 1. Iron and Steel Production | 442.5338 | 0 | [7 empty] | NE | NE | NE | NE
| 2. Ferroalloys Production | IE | NE | [7 empty] | IE | IE | IE | IE
| 3. Aluminium Production | 254.0467 | NE |  |  |  |  | 88.3263 |  |  | 0.35239 | 22.1266 | NE | 2.3274
| 4. SF6 Used in Aluminium and Magnesium Foundries | [8 empty] | 0
| 5. Other (please specify) | 0 | 0 | 0 | 0 | 0 | 0 | 0 | 0 | 0 | 0 | 0 | 0 | 0
Non-ferrous metal industries
Nickel production
Silicium production
All metal production
| GREENHOUSE GAS SOURCE AND SINK | CO2 | CH4 | N2O | HFCs(1) |  | PFCs(1) |  | SF6 |  | NOx | CO | NMVOC | SO2
| CATEGORIES |  |  |  | P | A | P | A | P | A
|  | (Gg) |  |  | CO2 equivalent (Gg) |  |  |  | (Gg)
| D. Other Production | NE | [8 empty] | 0.042642 | 0.1592 | 0.92897 | 0.199
| 1. Pulp and Paper | [9 empty] | 0.042642 | 0.1592 | 0.10518 | 0.199
| 2. Food and Drink(2) | NE | [10 empty] | 0.82378
| E. Production of Halocarbons and SF6 |  |  |  |  | 3194.568 |  | 0 |  | 0
| 1. By-product Emissions |  |  |  |  | 3194.568 |  | 0 |  | 0
| Production of HCFC-22 |  |  |  |  | 3194.568
| Other |  |  |  |  | 0 |  | 0 |  | 0
| 2. Fugitive Emissions |  |  |  |  | 0 |  | 0 |  | 0
| 3. Other (please specify) |  |  |  |  | 0 |  | 0 |  | 0
| F. Consumption of Halocarbons and SF6 |  |  |  | 0 | 813.9907 | 0 | 0 | 0 | 0.00014519
| 1. Refrigeration and Air Conditioning Equipment |  |  |  | NE | 813.9907 | NE | 0 | NE | 0
| 2. Foam Blowing |  |  |  | NE | 0 | NE | 0 | NE | 0
| 3. Fire Extinguishers |  |  |  | NE | 0 | NE | 0 | NE | 0
| 4. Aerosols/ Metered Dose Inhalers |  |  |  | NE | 0 | NE | 0 | NE | 0
| 5. Solvents |  |  |  | NE | 0 | NE | 0 | NE | 0
| 6. Semiconductor Manufacture |  |  |  | NE | 0 | NE | 0 | NE | 0
| 7. Electrical Equipment |  |  |  | NE | NE | NE | NE | NE | 0.00014519
| 8. Other (please specify) |  |  |  | 0 | 0 | 0 | 0 | 0 | 0
Emissions of SF6 from (1) window plate production and (2) running shoes and of PFC used as detergent.
PFC, no specific allocation due to C
SF6, no specific allocation due to C
One Component Foams
Semiconductors, Electrical and production of trainers
| G. Other (please specify) | 0 | 0 | 0 | 0 | 0 | 0 | 0 | 0 | 0 | 0 | 0 | 0 | 0
2D1 Pulp and paper, spent cooking liquor
2003
| GREENHOUSE GAS SOURCE AND SINK | CO2 | CH4 | N2O | HFCs(1) |  | PFCs(1) |  | SF6 |  | NOx | CO | NMVOC | SO2
| CATEGORIES |  |  |  | P | A | P | A | P | A
|  | (Gg) |  |  | CO2 equivalent (Gg) |  |  |  | (Gg)
| Total Industrial Processes | 7963.8735 | 0 | 1.2939 | 0 | 4139.5372 | 0 | 77.3033 | 0 | 0.00014519 | 1.1306 | 23.375 | 2.2636 | 8.5173
| A. Mineral Products | 7306.5941 | 0 | 0 | [6 empty] | 0 | 0.014727 | 0.66272 | 3.7768
| 1. Cement Production | 6386.4649 | [11 empty] | 3.5264
| 2. Lime Production | 605.0367
| 3. Limestone and Dolomite Use | 290.2611
| 4. Soda Ash Production and Use | 0
| 5. Asphalt Roofing | NE | [9 empty] | NE | NE
| 6. Road Paving with Asphalt | NE | [8 empty] | NE | NE | NE | NE
| 7. Other (please specify) | 24.8314 | 0 | 0 | [6 empty] | 0 | 0.014727 | 0.66272 | 0.25036
Bricks and Tiles (decarbonizing)
MgCO3 Sinter Plants
Ceramics
Mineral products
| Glass Production | 0 | 0 | 0 | [6 empty] | NE | 0.014727 | 0.66272 | 0.25036
Sinter Production
Glass and Mineral Wool Production
Batteries Manufacturing
Mining, other activities
Concrete pumic stone
Magnesites production
Not attributable to specific sectors
| B. Chemical Industry | 0 | 0 | 1.2939 | 0 | 0 | 0 | 0 | 0 | 0 | 0.73031 | 0.74369 | 0.67194 | 2.1793
| 1. Ammonia Production | IE | NE | [7 empty] | NE | 0.74369 | 0.44245 | 0.0028241
| 2. Nitric Acid Production |  |  | 1.2939 | [6 empty] | 0.73031
| 3. Adipic Acid Production |  |  | NO | [6 empty] | NO | NO | NO
| 4. Carbide Production | 0 | 0 | [8 empty] | NO | NO | NO
| 5. Other (please specify) | 0 | 0 | 0 | 0 | 0 | 0 | 0 | 0 | 0 | 0 | 0 | 0.22949 | 2.1765
Other Chemical Products
Production of organic substances
Production of caprolactam
Catalysts / Fertilizers
| sulphuric acid production | 0 | 0 | 0 | 0 | 0 | 0 | 0 | 0 | 0 | 0 | 0 | 0 | 2.1765
| organic chemicals production | 0 | 0 | 0 | 0 | 0 | 0 | 0 | 0 | 0 | 0 | 0 | 0.22949 | 0
| C. Metal Production | 657.2794 | 0 | 0 | 0 | 0 | 0 | 77.3033 | 0 | 0 | 0.35765 | 22.4574 | 0 | 2.3622
| 1. Iron and Steel Production | 399.4354 | 0 | [7 empty] | NE | NE | NE | NE
| 2. Ferroalloys Production | IE | NE | [7 empty] | IE | IE | IE | IE
| 3. Aluminium Production | 257.844 | NE |  |  |  |  | 77.3033 |  |  | 0.35765 | 22.4574 | NE | 2.3622
| 4. SF6 Used in Aluminium and Magnesium Foundries | [8 empty] | 0
| 5. Other (please specify) | 0 | 0 | 0 | 0 | 0 | 0 | 0 | 0 | 0 | 0 | 0 | 0 | 0
Non-ferrous metal industries
Nickel production
Silicium production
All metal production
| GREENHOUSE GAS SOURCE AND SINK | CO2 | CH4 | N2O | HFCs(1) |  | PFCs(1) |  | SF6 |  | NOx | CO | NMVOC | SO2
| CATEGORIES |  |  |  | P | A | P | A | P | A
|  | (Gg) |  |  | CO2 equivalent (Gg) |  |  |  | (Gg)
| D. Other Production | NE | [8 empty] | 0.042642 | 0.1592 | 0.92897 | 0.199
| 1. Pulp and Paper | [9 empty] | 0.042642 | 0.1592 | 0.10518 | 0.199
| 2. Food and Drink(2) | NE | [10 empty] | 0.82378
| E. Production of Halocarbons and SF6 |  |  |  |  | 3194.568 |  | 0 |  | 0
| 1. By-product Emissions |  |  |  |  | 3194.568 |  | 0 |  | 0
| Production of HCFC-22 |  |  |  |  | 3194.568
| Other |  |  |  |  | 0 |  | 0 |  | 0
| 2. Fugitive Emissions |  |  |  |  | 0 |  | 0 |  | 0
| 3. Other (please specify) |  |  |  |  | 0 |  | 0 |  | 0
| F. Consumption of Halocarbons and SF6 |  |  |  | 0 | 944.9692 | 0 | 0 | 0 | 0.00014519
| 1. Refrigeration and Air Conditioning Equipment |  |  |  | NE | 944.9692 | NE | 0 | NE | 0
| 2. Foam Blowing |  |  |  | NE | 0 | NE | 0 | NE | 0
| 3. Fire Extinguishers |  |  |  | NE | 0 | NE | 0 | NE | 0
| 4. Aerosols/ Metered Dose Inhalers |  |  |  | NE | 0 | NE | 0 | NE | 0
| 5. Solvents |  |  |  | NE | 0 | NE | 0 | NE | 0
| 6. Semiconductor Manufacture |  |  |  | NE | 0 | NE | 0 | NE | 0
| 7. Electrical Equipment |  |  |  | NE | NE | NE | NE | NE | 0.00014519
| 8. Other (please specify) |  |  |  | 0 | 0 | 0 | 0 | 0 | 0
Emissions of SF6 from (1) window plate production and (2) running shoes and of PFC used as detergent.
PFC, no specific allocation due to C
SF6, no specific allocation due to C
One Component Foams
Semiconductors, Electrical and production of trainers
| G. Other (please specify) | 0 | 0 | 0 | 0 | 0 | 0 | 0 | 0 | 0 | 0 | 0 | 0 | 0
2D1 Pulp and paper, spent cooking liquor

## IE
1990
| GREENHOUSE GAS SOURCE AND SINK | CO2 | CH4 | N2O | HFCs(1) |  | PFCs(1) |  | SF6 |  | NOx | CO | NMVOC | SO2
| CATEGORIES |  |  |  | P | A | P | A | P | A
|  | (Gg) |  |  | CO2 equivalent (Gg) |  |  |  | (Gg)
| Total Industrial Processes | 1930.59 | 0 | 3.34 | 0 | 0 | 0 | 0 | 0 | 0.0047281 | 1.68 | 0 | 0 | 0
| A. Mineral Products | 941.42 | 0 | 0 | [6 empty] | 0 | 0 | 0 | 0
| 1. Cement Production | 750 | [11 empty] | 0
| 2. Lime Production | 191.42
| 3. Limestone and Dolomite Use | NO
| 4. Soda Ash Production and Use | 0
| 5. Asphalt Roofing | NE | [9 empty] | NE | NE
| 6. Road Paving with Asphalt | NE | [8 empty] | NE | NE | NE | NE
| 7. Other (please specify) | 0 | 0 | 0 | [6 empty] | 0 | 0 | 0 | 0
Bricks and Tiles (decarbonizing)
MgCO3 Sinter Plants
Ceramics
Mineral products
Glass Production
Sinter Production
Glass and Mineral Wool Production
Batteries Manufacturing
Mining, other activities
Concrete pumic stone
Magnesites production
Not attributable to specific sectors
| B. Chemical Industry | 989.17 | 0 | 3.34 | 0 | 0 | 0 | 0 | 0 | 0 | 1.68 | 0 | 0 | 0
| 1. Ammonia Production | 989.17 | 0 | [7 empty] | 0 | 0 | 0 | 0
| 2. Nitric Acid Production |  |  | 3.34 | [6 empty] | 1.68
| 3. Adipic Acid Production |  |  | NO | [6 empty] | NO | NO | NO
| 4. Carbide Production | NO | NO | [8 empty] | NO | NO | NO
| 5. Other (please specify) | 0 | NO | 0 | 0 | 0 | 0 | 0 | 0 | 0 | 0 | 0 | 0 | 0
Other Chemical Products
Production of organic substances
Production of caprolactam
Catalysts / Fertilizers
sulphuric acid production
organic chemicals production
| C. Metal Production | 0 | 0 | 0 | 0 | 0 | 0 | 0 | 0 | 0 | 0 | 0 | 0 | 0
| 1. Iron and Steel Production | NE | NE | [7 empty] | NE | NE | NE | NE
| 2. Ferroalloys Production | NE | NE | [7 empty] | NE | NE | NE | NE
| 3. Aluminium Production | NE | NE |  |  |  |  | 0 |  |  | NE | NE | NE | NE
| 4. SF6 Used in Aluminium and Magnesium Foundries | [8 empty] | 0
| 5. Other (please specify) | NO | NO | NO | 0 | 0 | 0 | 0 | 0 | 0 | NE | NE | NE | NE
Non-ferrous metal industries
Nickel production
Silicium production
All metal production
| GREENHOUSE GAS SOURCE AND SINK | CO2 | CH4 | N2O | HFCs(1) |  | PFCs(1) |  | SF6 |  | NOx | CO | NMVOC | SO2
| CATEGORIES |  |  |  | P | A | P | A | P | A
|  | (Gg) |  |  | CO2 equivalent (Gg) |  |  |  | (Gg)
| D. Other Production | NO | [8 empty] | NO | NO | NO | NO
| 1. Pulp and Paper | [9 empty] | 0 | 0 | 0 | 0
| 2. Food and Drink(2) | NO | [10 empty] | 0
| E. Production of Halocarbons and SF6 |  |  |  |  | 0 |  | 0 |  | 0
| 1. By-product Emissions |  |  |  |  | 0 |  | 0 |  | 0
| Production of HCFC-22 |  |  |  |  | 0
| Other |  |  |  |  | 0 |  | 0 |  | 0
| 2. Fugitive Emissions |  |  |  |  | 0 |  | 0 |  | 0
| 3. Other (please specify) |  |  |  |  | 0 |  | 0 |  | 0
| F. Consumption of Halocarbons and SF6 |  |  |  | 0 | 0 | 0 | 0 | 0 | 0.0047281
| 1. Refrigeration and Air Conditioning Equipment |  |  |  | 0 | 0 | 0 | 0 | 0 | 0
| 2. Foam Blowing |  |  |  | 0 | 0 | 0 | 0 | 0 | 0
| 3. Fire Extinguishers |  |  |  | 0 | 0 | 0 | 0 | 0 | 0
| 4. Aerosols/ Metered Dose Inhalers |  |  |  | 0 | 0 | 0 | 0 | 0 | 0
| 5. Solvents |  |  |  | 0 | 0 | 0 | 0 | 0 | 0
| 6. Semiconductor Manufacture |  |  |  | 0 | 0 | 0 | 0 | 0 | 0.002897
| 7. Electrical Equipment |  |  |  | 0 | 0 | 0 | 0 | 0 | 0.0013044
| 8. Other (please specify) |  |  |  | 0 | 0 | 0 | 0 | 0 | 0.00052667
Emissions of SF6 from (1) window plate production and (2) running shoes and of PFC used as detergent.
PFC, no specific allocation due to C
SF6, no specific allocation due to C
One Component Foams
Semiconductors, Electrical and production of trainers
| G. Other (please specify) | NO | NO | NO | 0 | 0 | 0 | 0 | 0 | 0 | NO | NO | NO | NO
2D1 Pulp and paper, spent cooking liquor
1991
| GREENHOUSE GAS SOURCE AND SINK | CO2 | CH4 | N2O | HFCs(1) |  | PFCs(1) |  | SF6 |  | NOx | CO | NMVOC | SO2
| CATEGORIES |  |  |  | P | A | P | A | P | A
|  | (Gg) |  |  | CO2 equivalent (Gg) |  |  |  | (Gg)
| Total Industrial Processes | 1954.1855 | 0 | 2.6208 | 0 | 0 | 0 | 0 | 0 | 0.0045955 | 1.6718 | 0 | 0 | 0
| A. Mineral Products | 923.6055 | 0 | 0 | [6 empty] | 0 | 0 | 0 | 0
| 1. Cement Production | 750 | [11 empty] | 0
| 2. Lime Production | 173.6055
| 3. Limestone and Dolomite Use | NO
| 4. Soda Ash Production and Use | NO
| 5. Asphalt Roofing | NE | [9 empty] | NE | NE
| 6. Road Paving with Asphalt | NE | [8 empty] | NE | NE | NE | NE
| 7. Other (please specify) | NO | NO | NO | [6 empty] | NO | NO | NO | NO
Bricks and Tiles (decarbonizing)
MgCO3 Sinter Plants
Ceramics
Mineral products
Glass Production
Sinter Production
Glass and Mineral Wool Production
Batteries Manufacturing
Mining, other activities
Concrete pumic stone
Magnesites production
Not attributable to specific sectors
| B. Chemical Industry | 1030.58 | 0 | 2.6208 | 0 | 0 | 0 | 0 | 0 | 0 | 1.6718 | 0 | 0 | 0
| 1. Ammonia Production | 1030.58 | 0 | [7 empty] | 0 | 0 | 0 | 0
| 2. Nitric Acid Production |  |  | 2.6208 | [6 empty] | 1.6718
| 3. Adipic Acid Production |  |  | NO | [6 empty] | NO | NO | NO
| 4. Carbide Production | NO | NO | [8 empty] | NO | NO | NO
| 5. Other (please specify) | NO | NO | NO | 0 | 0 | 0 | 0 | 0 | 0 | 0 | 0 | 0 | 0
Other Chemical Products
Production of organic substances
Production of caprolactam
Catalysts / Fertilizers
sulphuric acid production
organic chemicals production
| C. Metal Production | 0 | 0 | 0 | 0 | 0 | 0 | 0 | 0 | 0 | 0 | 0 | 0 | 0
| 1. Iron and Steel Production | NO | NO | [7 empty] | NO | NO | NO | NO
| 2. Ferroalloys Production | NO | NO | [7 empty] | NO | NO | NO | NO
| 3. Aluminium Production | NO | NO |  |  |  |  | 0 |  |  | NO | NO | NO | NO
| 4. SF6 Used in Aluminium and Magnesium Foundries | [8 empty] | 0
| 5. Other (please specify) | NO | NO | NO | 0 | 0 | 0 | 0 | 0 | 0 | 0 | 0 | 0 | 0
Non-ferrous metal industries
Nickel production
Silicium production
All metal production
| GREENHOUSE GAS SOURCE AND SINK | CO2 | CH4 | N2O | HFCs(1) |  | PFCs(1) |  | SF6 |  | NOx | CO | NMVOC | SO2
| CATEGORIES |  |  |  | P | A | P | A | P | A
|  | (Gg) |  |  | CO2 equivalent (Gg) |  |  |  | (Gg)
| D. Other Production | NO | [8 empty] | NO | NO | NO | NO
| 1. Pulp and Paper | [9 empty] | NO | NO | NO | NO
| 2. Food and Drink(2) | NO | [10 empty] | NO
| E. Production of Halocarbons and SF6 |  |  |  |  | 0 |  | 0 |  | 0
| 1. By-product Emissions |  |  |  |  | 0 |  | 0 |  | 0
| Production of HCFC-22 |  |  |  |  | 0
| Other |  |  |  |  | 0 |  | 0 |  | 0
| 2. Fugitive Emissions |  |  |  |  | 0 |  | 0 |  | 0
| 3. Other (please specify) |  |  |  |  | 0 |  | 0 |  | 0
| F. Consumption of Halocarbons and SF6 |  |  |  | 0 | 0 | 0 | 0 | 0 | 0.0045955
| 1. Refrigeration and Air Conditioning Equipment |  |  |  | 0 | 0 | 0 | 0 | 0 | 0
| 2. Foam Blowing |  |  |  | 0 | 0 | 0 | 0 | 0 | 0
| 3. Fire Extinguishers |  |  |  | 0 | 0 | 0 | 0 | 0 | 0
| 4. Aerosols/ Metered Dose Inhalers |  |  |  | 0 | 0 | 0 | 0 | 0 | 0
| 5. Solvents |  |  |  | 0 | 0 | 0 | 0 | 0 | 0
| 6. Semiconductor Manufacture |  |  |  | 0 | 0 | 0 | 0 | 0 | 0.0027828
| 7. Electrical Equipment |  |  |  | 0 | 0 | 0 | 0 | 0 | 0.001285
| 8. Other (please specify) |  |  |  | 0 | 0 | 0 | 0 | 0 | 0.00052769
Emissions of SF6 from (1) window plate production and (2) running shoes and of PFC used as detergent.
PFC, no specific allocation due to C
SF6, no specific allocation due to C
One Component Foams
Semiconductors, Electrical and production of trainers
| G. Other (please specify) | NO | NO | NO | 0 | 0 | 0 | 0 | 0 | 0 | 0 | 0 | 0 | 0
2D1 Pulp and paper, spent cooking liquor
1992
| GREENHOUSE GAS SOURCE AND SINK | CO2 | CH4 | N2O | HFCs(1) |  | PFCs(1) |  | SF6 |  | NOx | CO | NMVOC | SO2
| CATEGORIES |  |  |  | P | A | P | A | P | A
|  | (Gg) |  |  | CO2 equivalent (Gg) |  |  |  | (Gg)
| Total Industrial Processes | 1964.7435 | 0 | 2.6208 | 0 | 0 | 0 | 5.0511 | 0 | 0.0044629 | 1.8226 | 0 | 0 | 0
| A. Mineral Products | 961.7735 | 0 | 0 | [6 empty] | 0 | 0 | 0 | 0
| 1. Cement Production | 800 | [11 empty] | 0
| 2. Lime Production | 161.7735
| 3. Limestone and Dolomite Use | NO
| 4. Soda Ash Production and Use | NO
| 5. Asphalt Roofing | NE | [9 empty] | NE | NE
| 6. Road Paving with Asphalt | NE | [8 empty] | NE | NE | NE | NE
| 7. Other (please specify) | NO | NO | NO | [6 empty] | NO | NO | NO | NO
Bricks and Tiles (decarbonizing)
MgCO3 Sinter Plants
Ceramics
Mineral products
Glass Production
Sinter Production
Glass and Mineral Wool Production
Batteries Manufacturing
Mining, other activities
Concrete pumic stone
Magnesites production
Not attributable to specific sectors
| B. Chemical Industry | 1002.97 | 0 | 2.6208 | 0 | 0 | 0 | 0 | 0 | 0 | 1.8226 | 0 | 0 | 0
| 1. Ammonia Production | 1002.97 | 0 | [7 empty] | 0 | 0 | 0 | 0
| 2. Nitric Acid Production |  |  | 2.6208 | [6 empty] | 1.8226
| 3. Adipic Acid Production |  |  | NO | [6 empty] | NO | NO | NO
| 4. Carbide Production | NO | NO | [8 empty] | NO | NO | NO
| 5. Other (please specify) | NO | NO | NO | 0 | 0 | 0 | 0 | 0 | 0 | NO | NO | NO | NO
Other Chemical Products
Production of organic substances
Production of caprolactam
Catalysts / Fertilizers
sulphuric acid production
organic chemicals production
| C. Metal Production | 0 | 0 | 0 | 0 | 0 | 0 | 0 | 0 | 0 | NO | NO | NO | NO
| 1. Iron and Steel Production | NE | NE | [7 empty] | NO | NO | NO | NO
| 2. Ferroalloys Production | NO | NO | [7 empty] | NO | NO | NO | NO
| 3. Aluminium Production | NO | NO |  |  |  |  | 0 |  |  | NO | NO | NO | NO
| 4. SF6 Used in Aluminium and Magnesium Foundries | [8 empty] | 0
| 5. Other (please specify) | NO | NO | NO | 0 | 0 | 0 | 0 | 0 | 0 | NO | NO | NO | NO
Non-ferrous metal industries
Nickel production
Silicium production
All metal production
| GREENHOUSE GAS SOURCE AND SINK | CO2 | CH4 | N2O | HFCs(1) |  | PFCs(1) |  | SF6 |  | NOx | CO | NMVOC | SO2
| CATEGORIES |  |  |  | P | A | P | A | P | A
|  | (Gg) |  |  | CO2 equivalent (Gg) |  |  |  | (Gg)
| D. Other Production | NE | [8 empty] | NE | NE | NE | NE
| 1. Pulp and Paper | [9 empty] | NE | NE | NE | NE
| 2. Food and Drink(2) | NE | [10 empty] | NE
| E. Production of Halocarbons and SF6 |  |  |  |  | 0 |  | 0 |  | 0
| 1. By-product Emissions |  |  |  |  | 0 |  | 0 |  | 0
| Production of HCFC-22 |  |  |  |  | 0
| Other |  |  |  |  | 0 |  | 0 |  | 0
| 2. Fugitive Emissions |  |  |  |  | 0 |  | 0 |  | 0
| 3. Other (please specify) |  |  |  |  | 0 |  | 0 |  | 0
| F. Consumption of Halocarbons and SF6 |  |  |  | 0 | 0 | 0 | 5.0511 | 0 | 0.0044629
| 1. Refrigeration and Air Conditioning Equipment |  |  |  | 0 | 0 | 0 | 0 | 0 | 0
| 2. Foam Blowing |  |  |  | 0 | 0 | 0 | 0 | 0 | 0
| 3. Fire Extinguishers |  |  |  | 0 | 0 | 0 | 0 | 0 | 0
| 4. Aerosols/ Metered Dose Inhalers |  |  |  | 0 | 0 | 0 | 0 | 0 | 0
| 5. Solvents |  |  |  | 0 | 0 | 0 | 0 | 0 | 0
| 6. Semiconductor Manufacture |  |  |  | 0 | 0 | 0 | 5.0511 | 0 | 0.0026686
| 7. Electrical Equipment |  |  |  | 0 | 0 | 0 | 0 | 0 | 0.0012656
| 8. Other (please specify) |  |  |  | 0 | 0 | 0 | 0 | 0 | 0.0005287
Emissions of SF6 from (1) window plate production and (2) running shoes and of PFC used as detergent.
PFC, no specific allocation due to C
SF6, no specific allocation due to C
One Component Foams
Semiconductors, Electrical and production of trainers
| G. Other (please specify) | NE | NE | NE | 0 | 0 | 0 | 0 | 0 | 0 | NO | NO | NO | NO
2D1 Pulp and paper, spent cooking liquor
1993
| GREENHOUSE GAS SOURCE AND SINK | CO2 | CH4 | N2O | HFCs(1) |  | PFCs(1) |  | SF6 |  | NOx | CO | NMVOC | SO2
| CATEGORIES |  |  |  | P | A | P | A | P | A
|  | (Gg) |  |  | CO2 equivalent (Gg) |  |  |  | (Gg)
| Total Industrial Processes | 1877.7197 | 0 | 2.6208 | 0 | 0 | 0 | 29.7246 | 0 | 0.0043303 | 0.95992 | 0 | 0 | 0
| A. Mineral Products | 932.2598 | 0 | 0 | [6 empty] | 0 | 0 | 0 | 0
| 1. Cement Production | 750 | [11 empty] | 0
| 2. Lime Production | 182.2597
| 3. Limestone and Dolomite Use | NO
| 4. Soda Ash Production and Use | 0
| 5. Asphalt Roofing | NE | [9 empty] | 0 | 0
| 6. Road Paving with Asphalt | NE | [8 empty] | 0 | 0 | 0 | 0
| 7. Other (please specify) | NO | NO | NO | [6 empty] | 0 | 0 | 0 | 0
Bricks and Tiles (decarbonizing)
MgCO3 Sinter Plants
Ceramics
Mineral products
Glass Production
Sinter Production
Glass and Mineral Wool Production
Batteries Manufacturing
Mining, other activities
Concrete pumic stone
Magnesites production
Not attributable to specific sectors
| B. Chemical Industry | 945.46 | 0 | 2.6208 | 0 | 0 | 0 | 0 | 0 | 0 | 0.95992 | 0 | 0 | 0
| 1. Ammonia Production | 945.46 | 0 | [7 empty] | 0 | 0 | 0 | 0
| 2. Nitric Acid Production |  |  | 2.6208 | [6 empty] | 0.95992
| 3. Adipic Acid Production |  |  | NO | [6 empty] | 0 | 0 | 0
| 4. Carbide Production | NO | NO | [8 empty] | 0 | 0 | 0
| 5. Other (please specify) | NO | NO | NO | 0 | 0 | 0 | 0 | 0 | 0 | 0 | 0 | 0 | 0
Other Chemical Products
Production of organic substances
Production of caprolactam
Catalysts / Fertilizers
sulphuric acid production
organic chemicals production
| C. Metal Production | 0 | 0 | 0 | 0 | 0 | 0 | 0 | 0 | 0 | 0 | 0 | 0 | 0
| 1. Iron and Steel Production | NE | NE | [7 empty] | 0 | 0 | 0 | 0
| 2. Ferroalloys Production | NO | NO | [7 empty] | 0 | 0 | 0 | 0
| 3. Aluminium Production | NO | NO |  |  |  |  | 0 |  |  | 0 | 0 | 0 | 0
| 4. SF6 Used in Aluminium and Magnesium Foundries | [8 empty] | 0
| 5. Other (please specify) | NO | NO | NO | 0 | 0 | 0 | 0 | 0 | 0 | 0 | 0 | 0 | 0
Non-ferrous metal industries
Nickel production
Silicium production
All metal production
| GREENHOUSE GAS SOURCE AND SINK | CO2 | CH4 | N2O | HFCs(1) |  | PFCs(1) |  | SF6 |  | NOx | CO | NMVOC | SO2
| CATEGORIES |  |  |  | P | A | P | A | P | A
|  | (Gg) |  |  | CO2 equivalent (Gg) |  |  |  | (Gg)
| D. Other Production | NE | [8 empty] | 0 | 0 | 0 | 0
| 1. Pulp and Paper | [9 empty] | 0 | 0 | 0 | 0
| 2. Food and Drink(2) | NE | [10 empty] | 0
| E. Production of Halocarbons and SF6 |  |  |  |  | 0 |  | 0 |  | 0
| 1. By-product Emissions |  |  |  |  | 0 |  | 0 |  | 0
| Production of HCFC-22 |  |  |  |  | 0
| Other |  |  |  |  | 0 |  | 0 |  | 0
| 2. Fugitive Emissions |  |  |  |  | 0 |  | 0 |  | 0
| 3. Other (please specify) |  |  |  |  | 0 |  | 0 |  | 0
| F. Consumption of Halocarbons and SF6 |  |  |  | 0 | 0 | 0 | 29.7246 | 0 | 0.0043303
| 1. Refrigeration and Air Conditioning Equipment |  |  |  | 0 | 0 | 0 | 0 | 0 | 0
| 2. Foam Blowing |  |  |  | 0 | 0 | 0 | 0 | 0 | 0
| 3. Fire Extinguishers |  |  |  | 0 | 0 | 0 | 0 | 0 | 0
| 4. Aerosols/ Metered Dose Inhalers |  |  |  | 0 | 0 | 0 | 0 | 0 | 0
| 5. Solvents |  |  |  | 0 | 0 | 0 | 0 | 0 | 0
| 6. Semiconductor Manufacture |  |  |  | 0 | 0 | 0 | 29.7246 | 0 | 0.0025544
| 7. Electrical Equipment |  |  |  | 0 | 0 | 0 | 0 | 0 | 0.0012462
| 8. Other (please specify) |  |  |  | 0 | 0 | 0 | 0 | 0 | 0.00052972
Emissions of SF6 from (1) window plate production and (2) running shoes and of PFC used as detergent.
PFC, no specific allocation due to C
SF6, no specific allocation due to C
One Component Foams
Semiconductors, Electrical and production of trainers
| G. Other (please specify) | NE | NE | NE | 0 | 0 | 0 | 0 | 0 | 0 | 0 | 0 | 0 | 0
2D1 Pulp and paper, spent cooking liquor
1994
| GREENHOUSE GAS SOURCE AND SINK | CO2 | CH4 | N2O | HFCs(1) |  | PFCs(1) |  | SF6 |  | NOx | CO | NMVOC | SO2
| CATEGORIES |  |  |  | P | A | P | A | P | A
|  | (Gg) |  |  | CO2 equivalent (Gg) |  |  |  | (Gg)
| Total Industrial Processes | 2141.045 | 0 | 2.6208 | 0 | 0 | 0 | 54.3982 | 0 | 0.0041977 | 0.28002 | 0 | 0 | 0
| A. Mineral Products | 1085.24 | 0 | 0 | [6 empty] | 0 | 0 | 0 | 0
| 1. Cement Production | 900 | [11 empty] | 0
| 2. Lime Production | 185.24
| 3. Limestone and Dolomite Use | NO
| 4. Soda Ash Production and Use | 0
| 5. Asphalt Roofing | NE | [9 empty] | NE | NE
| 6. Road Paving with Asphalt | NE | [8 empty] | NE | NE | NE | NE
| 7. Other (please specify) | 0 | 0 | 0 | [6 empty] | 0 | 0 | 0 | 0
Bricks and Tiles (decarbonizing)
MgCO3 Sinter Plants
Ceramics
Mineral products
Glass Production
Sinter Production
Glass and Mineral Wool Production
Batteries Manufacturing
Mining, other activities
Concrete pumic stone
Magnesites production
Not attributable to specific sectors
| B. Chemical Industry | 1055.805 | 0 | 2.6208 | 0 | 0 | 0 | 0 | 0 | 0 | 0.28002 | 0 | 0 | 0
| 1. Ammonia Production | 1055.805 | 0 | [7 empty] | 0 | 0 | 0 | 0
| 2. Nitric Acid Production |  |  | 2.6208 | [6 empty] | 0.28002
| 3. Adipic Acid Production |  |  | NO | [6 empty] | NO | NO | NO
| 4. Carbide Production | NO | NO | [8 empty] | NO | NO | NO
| 5. Other (please specify) | 0 | NO | 0 | 0 | 0 | 0 | 0 | 0 | 0 | 0 | 0 | 0 | 0
Other Chemical Products
Production of organic substances
Production of caprolactam
Catalysts / Fertilizers
sulphuric acid production
organic chemicals production
| C. Metal Production | 0 | 0 | 0 | 0 | 0 | 0 | 0 | 0 | 0 | 0 | 0 | 0 | 0
| 1. Iron and Steel Production | NO | NO | [7 empty] | NE | NE | NE | NE
| 2. Ferroalloys Production | NO | NO | [7 empty] | NE | NE | NE | NE
| 3. Aluminium Production | NO | NO |  |  |  |  | 0 |  |  | NE | NE | NE | NE
| 4. SF6 Used in Aluminium and Magnesium Foundries | [8 empty] | 0
| 5. Other (please specify) | NO | NO | NO | 0 | 0 | 0 | 0 | 0 | 0 | 0 | 0 | 0 | 0
Non-ferrous metal industries
Nickel production
Silicium production
All metal production
| GREENHOUSE GAS SOURCE AND SINK | CO2 | CH4 | N2O | HFCs(1) |  | PFCs(1) |  | SF6 |  | NOx | CO | NMVOC | SO2
| CATEGORIES |  |  |  | P | A | P | A | P | A
|  | (Gg) |  |  | CO2 equivalent (Gg) |  |  |  | (Gg)
| D. Other Production | 0 | [8 empty] | 0 | 0 | 0 | 0
| 1. Pulp and Paper | [9 empty] | 0 | 0 | 0 | 0
| 2. Food and Drink(2) | 0 | [10 empty] | 0
| E. Production of Halocarbons and SF6 |  |  |  |  | 0 |  | 0 |  | 0
| 1. By-product Emissions |  |  |  |  | 0 |  | 0 |  | 0
| Production of HCFC-22 |  |  |  |  | 0
| Other |  |  |  |  | 0 |  | 0 |  | 0
| 2. Fugitive Emissions |  |  |  |  | 0 |  | 0 |  | 0
| 3. Other (please specify) |  |  |  |  | 0 |  | 0 |  | 0
| F. Consumption of Halocarbons and SF6 |  |  |  | 0 | 0 | 0 | 54.3982 | 0 | 0.0041977
| 1. Refrigeration and Air Conditioning Equipment |  |  |  | 0 | 0 | 0 | 0 | 0 | 0
| 2. Foam Blowing |  |  |  | 0 | 0 | 0 | 0 | 0 | 0
| 3. Fire Extinguishers |  |  |  | 0 | 0 | 0 | 0 | 0 | 0
| 4. Aerosols/ Metered Dose Inhalers |  |  |  | 0 | 0 | 0 | 0 | 0 | 0
| 5. Solvents |  |  |  | 0 | 0 | 0 | 0 | 0 | 0
| 6. Semiconductor Manufacture |  |  |  | 0 | 0 | 0 | 54.3982 | 0 | 0.0024402
| 7. Electrical Equipment |  |  |  | 0 | 0 | 0 | 0 | 0 | 0.0012267
| 8. Other (please specify) |  |  |  | 0 | 0 | 0 | 0 | 0 | 0.00053073
Emissions of SF6 from (1) window plate production and (2) running shoes and of PFC used as detergent.
PFC, no specific allocation due to C
SF6, no specific allocation due to C
One Component Foams
Semiconductors, Electrical and production of trainers
| G. Other (please specify) | NO | NO | NO | 0 | 0 | 0 | 0 | 0 | 0 | 0 | 0 | 0 | 0
2D1 Pulp and paper, spent cooking liquor
1995
| GREENHOUSE GAS SOURCE AND SINK | CO2 | CH4 | N2O | HFCs(1) |  | PFCs(1) |  | SF6 |  | NOx | CO | NMVOC | SO2
| CATEGORIES |  |  |  | P | A | P | A | P | A
|  | (Gg) |  |  | CO2 equivalent (Gg) |  |  |  | (Gg)
| Total Industrial Processes | 2040.619 | 0 | 2.6208 | 0 | 20.7056 | 0 | 75.382 | 0 | 0.003475 | 0.28002 | 0 | 0 | 0
| A. Mineral Products | 1067.623 | 0 | 0 | [6 empty] | 0 | 0 | 0 | 0
| 1. Cement Production | 900 | [11 empty] | 0
| 2. Lime Production | 167.623
| 3. Limestone and Dolomite Use | NO
| 4. Soda Ash Production and Use | 0
| 5. Asphalt Roofing | NE | [9 empty] | NE | NE
| 6. Road Paving with Asphalt | NE | [8 empty] | NE | NE | NE | NE
| 7. Other (please specify) | 0 | 0 | 0 | [6 empty] | 0 | 0 | 0 | 0
Bricks and Tiles (decarbonizing)
MgCO3 Sinter Plants
Ceramics
Mineral products
Glass Production
Sinter Production
Glass and Mineral Wool Production
Batteries Manufacturing
Mining, other activities
Concrete pumic stone
Magnesites production
Not attributable to specific sectors
| B. Chemical Industry | 972.996 | 0 | 2.6208 | 0 | 0 | 0 | 0 | 0 | 0 | 0.28002 | 0 | 0 | 0
| 1. Ammonia Production | 972.996 | 0 | [7 empty] | 0 | 0 | 0 | 0
| 2. Nitric Acid Production |  |  | 2.6208 | [6 empty] | 0.28002
| 3. Adipic Acid Production |  |  | NO | [6 empty] | NO | NO | NO
| 4. Carbide Production | NO | NO | [8 empty] | NO | NO | NO
| 5. Other (please specify) | 0 | NO | 0 | 0 | 0 | 0 | 0 | 0 | 0 | 0 | 0 | 0 | 0
Other Chemical Products
Production of organic substances
Production of caprolactam
Catalysts / Fertilizers
sulphuric acid production
organic chemicals production
| C. Metal Production | 0 | 0 | 0 | 0 | 0 | 0 | 0 | 0 | 0 | 0 | 0 | 0 | 0
| 1. Iron and Steel Production | NO | NO | [7 empty] | NE | NE | NE | NE
| 2. Ferroalloys Production | NO | NO | [7 empty] | NE | NE | NE | NE
| 3. Aluminium Production | NO | NO |  |  |  |  | 0 |  |  | NE | NE | NE | NE
| 4. SF6 Used in Aluminium and Magnesium Foundries | [8 empty] | 0
| 5. Other (please specify) | NO | NO | NO | 0 | 0 | 0 | 0 | 0 | 0 | 0 | 0 | 0 | 0
Non-ferrous metal industries
Nickel production
Silicium production
All metal production
| GREENHOUSE GAS SOURCE AND SINK | CO2 | CH4 | N2O | HFCs(1) |  | PFCs(1) |  | SF6 |  | NOx | CO | NMVOC | SO2
| CATEGORIES |  |  |  | P | A | P | A | P | A
|  | (Gg) |  |  | CO2 equivalent (Gg) |  |  |  | (Gg)
| D. Other Production | 0 | [8 empty] | 0 | 0 | 0 | 0
| 1. Pulp and Paper | [9 empty] | 0 | 0 | 0 | 0
| 2. Food and Drink(2) | 0 | [10 empty] | 0
| E. Production of Halocarbons and SF6 |  |  |  |  | 0 |  | 0 |  | 0
| 1. By-product Emissions |  |  |  |  | 0 |  | 0 |  | 0
| Production of HCFC-22 |  |  |  |  | 0
| Other |  |  |  |  | 0 |  | 0 |  | 0
| 2. Fugitive Emissions |  |  |  |  | 0 |  | 0 |  | 0
| 3. Other (please specify) |  |  |  |  | 0 |  | 0 |  | 0
| F. Consumption of Halocarbons and SF6 |  |  |  | 0 | 20.7056 | 0 | 75.382 | 0 | 0.003475
| 1. Refrigeration and Air Conditioning Equipment |  |  |  | 0 | 8.0871 | 0 | 0 | 0 | 0
| 2. Foam Blowing |  |  |  | 0 | 0.43196 | 0 | 0 | 0 | 0
| 3. Fire Extinguishers |  |  |  | 0 | 4.8611 | 0 | 0 | 0 | 0
| 4. Aerosols/ Metered Dose Inhalers |  |  |  | 0 | 5.5003 | 0 | 0 | 0 | 0
| 5. Solvents |  |  |  | 0 | 0 | 0 | 0 | 0 | 0
| 6. Semiconductor Manufacture |  |  |  | 0 | 1.8252 | 0 | 75.382 | 0 | 0.001843
| 7. Electrical Equipment |  |  |  | 0 | 0 | 0 | 0 | 0 | 0.0011
| 8. Other (please specify) |  |  |  | 0 | 0 | 0 | 0 | 0 | 0.000532
Emissions of SF6 from (1) window plate production and (2) running shoes and of PFC used as detergent.
PFC, no specific allocation due to C
SF6, no specific allocation due to C
One Component Foams
Semiconductors, Electrical and production of trainers
| G. Other (please specify) | NO | NO | NO | 0 | 0 | 0 | 0 | 0 | 0 | 0 | 0 | 0 | 0
2D1 Pulp and paper, spent cooking liquor
1996
| GREENHOUSE GAS SOURCE AND SINK | CO2 | CH4 | N2O | HFCs(1) |  | PFCs(1) |  | SF6 |  | NOx | CO | NMVOC | SO2
| CATEGORIES |  |  |  | P | A | P | A | P | A
|  | (Gg) |  |  | CO2 equivalent (Gg) |  |  |  | (Gg)
| Total Industrial Processes | 2002.5593 | 0 | 2.6208 | 0 | 58.0434 | 0 | 103.085 | 0 | 0.0042271 | 0.28002 | 0 | 0 | 0
| A. Mineral Products | 1080.1012 | 0 | 0 | [6 empty] | 0 | 0 | 0 | 0
| 1. Cement Production | 900 | [11 empty] | 0
| 2. Lime Production | 180.1012
| 3. Limestone and Dolomite Use | 0
| 4. Soda Ash Production and Use | 0
| 5. Asphalt Roofing | NE | [9 empty] | 0 | 0
| 6. Road Paving with Asphalt | NE | [8 empty] | NE | NE | 0 | NE
| 7. Other (please specify) | 0 | 0 | 0 | [6 empty] | 0 | 0 | 0 | 0
Bricks and Tiles (decarbonizing)
MgCO3 Sinter Plants
Ceramics
Mineral products
Glass Production
Sinter Production
Glass and Mineral Wool Production
Batteries Manufacturing
Mining, other activities
Concrete pumic stone
Magnesites production
Not attributable to specific sectors
| B. Chemical Industry | 922.458 | 0 | 2.6208 | 0 | 0 | 0 | 0 | 0 | 0 | 0.28002 | 0 | 0 | 0
| 1. Ammonia Production | 922.458 | 0 | [7 empty] | 0 | 0 | 0 | 0
| 2. Nitric Acid Production |  |  | 2.6208 | [6 empty] | 0.28002
| 3. Adipic Acid Production |  |  | 0 | [6 empty] | 0 | 0 | 0
| 4. Carbide Production | NO | NO | [8 empty] | NO | NO | NO
| 5. Other (please specify) | 0 | 0 | 0 | 0 | 0 | 0 | 0 | 0 | 0 | 0 | 0 | 0 | 0
Other Chemical Products
Production of organic substances
Production of caprolactam
Catalysts / Fertilizers
sulphuric acid production
organic chemicals production
| C. Metal Production | 0 | 0 | 0 | 0 | 0 | 0 | 0 | 0 | 0 | 0 | 0 | 0 | 0
| 1. Iron and Steel Production | 0 | NO | [7 empty] | 0 | 0 | 0 | 0
| 2. Ferroalloys Production | 0 | NO | [7 empty] | NE | NE | NE | NE
| 3. Aluminium Production | 0 | 0 |  |  |  |  | 0 |  |  | 0 | 0 | NE | 0
| 4. SF6 Used in Aluminium and Magnesium Foundries | [8 empty] | 0
| 5. Other (please specify) | NO | NO | NO | 0 | 0 | 0 | 0 | 0 | 0 | 0 | 0 | 0 | 0
Non-ferrous metal industries
Nickel production
Silicium production
All metal production
| GREENHOUSE GAS SOURCE AND SINK | CO2 | CH4 | N2O | HFCs(1) |  | PFCs(1) |  | SF6 |  | NOx | CO | NMVOC | SO2
| CATEGORIES |  |  |  | P | A | P | A | P | A
|  | (Gg) |  |  | CO2 equivalent (Gg) |  |  |  | (Gg)
| D. Other Production | 0 | [8 empty] | 0 | 0 | 0 | 0
| 1. Pulp and Paper | [9 empty] | 0 | 0 | 0 | 0
| 2. Food and Drink(2) | 0 | [10 empty] | 0
| E. Production of Halocarbons and SF6 |  |  |  |  | 0 |  | 0 |  | 0
| 1. By-product Emissions |  |  |  |  | 0 |  | 0 |  | 0
| Production of HCFC-22 |  |  |  |  | 0
| Other |  |  |  |  | 0 |  | 0 |  | 0
| 2. Fugitive Emissions |  |  |  |  | 0 |  | 0 |  | 0
| 3. Other (please specify) |  |  |  |  | 0 |  | 0 |  | 0
| F. Consumption of Halocarbons and SF6 |  |  |  | 0 | 58.0434 | 0 | 103.085 | 0 | 0.0042271
| 1. Refrigeration and Air Conditioning Equipment |  |  |  | 0 | 42.7792 | 0 | 0 | 0 | 0
| 2. Foam Blowing |  |  |  | 0 | 0.77162 | 0 | 0 | 0 | 0
| 3. Fire Extinguishers |  |  |  | 0 | 5.4459 | 0 | 0 | 0 | 0
| 4. Aerosols/ Metered Dose Inhalers |  |  |  | 0 | 6.11 | 0 | 0 | 0 | 0
| 5. Solvents |  |  |  | 0 | 0 | 0 | 0 | 0 | 0
| 6. Semiconductor Manufacture |  |  |  | 0 | 2.9367 | 0 | 103.085 | 0 | 0.00259
| 7. Electrical Equipment |  |  |  | 0 | 0 | 0 | 0 | 0 | 0.001104
| 8. Other (please specify) |  |  |  | 0 | 0 | 0 | 0 | 0 | 0.00053305
Emissions of SF6 from (1) window plate production and (2) running shoes and of PFC used as detergent.
PFC, no specific allocation due to C
SF6, no specific allocation due to C
One Component Foams
Semiconductors, Electrical and production of trainers
| G. Other (please specify) | NO | NO | NO | 0 | 0 | 0 | 0 | 0 | 0 | 0 | 0 | 0 | 0
2D1 Pulp and paper, spent cooking liquor
1997
| GREENHOUSE GAS SOURCE AND SINK | CO2 | CH4 | N2O | HFCs(1) |  | PFCs(1) |  | SF6 |  | NOx | CO | NMVOC | SO2
| CATEGORIES |  |  |  | P | A | P | A | P | A
|  | (Gg) |  |  | CO2 equivalent (Gg) |  |  |  | (Gg)
| Total Industrial Processes | 2263.98 | 0 | 2.6208 | 0 | 78.6226 | 0 | 130.8232 | 0 | 0.0055269 | 0.28002 | 0 | 0 | 0
| A. Mineral Products | 1189.77 | 0 | 0 | [6 empty] | 0 | 0 | 0 | 0
| 1. Cement Production | 1000 | [11 empty] | 0
| 2. Lime Production | 189.77
| 3. Limestone and Dolomite Use | NO
| 4. Soda Ash Production and Use | 0
| 5. Asphalt Roofing | NE | [9 empty] | NE | NE
| 6. Road Paving with Asphalt | NE | [8 empty] | NE | NE | NE | NE
| 7. Other (please specify) | 0 | 0 | 0 | [6 empty] | 0 | 0 | 0 | 0
Bricks and Tiles (decarbonizing)
MgCO3 Sinter Plants
Ceramics
Mineral products
Glass Production
Sinter Production
Glass and Mineral Wool Production
Batteries Manufacturing
Mining, other activities
Concrete pumic stone
Magnesites production
Not attributable to specific sectors
| B. Chemical Industry | 1074.21 | 0 | 2.6208 | 0 | 0 | 0 | 0 | 0 | 0 | 0.28002 | 0 | 0 | 0
| 1. Ammonia Production | 1074.21 | 0 | [7 empty] | 0 | 0 | 0 | 0
| 2. Nitric Acid Production |  |  | 2.6208 | [6 empty] | 0.28002
| 3. Adipic Acid Production |  |  | NO | [6 empty] | NO | NO | NO
| 4. Carbide Production | NO | NO | [8 empty] | NO | NO | NO
| 5. Other (please specify) | 0 | NO | 0 | 0 | 0 | 0 | 0 | 0 | 0 | 0 | 0 | 0 | 0
Other Chemical Products
Production of organic substances
Production of caprolactam
Catalysts / Fertilizers
sulphuric acid production
organic chemicals production
| C. Metal Production | 0 | 0 | 0 | 0 | 0 | 0 | 0 | 0 | 0 | 0 | 0 | 0 | 0
| 1. Iron and Steel Production | NO | NO | [7 empty] | NE | NE | NE | NE
| 2. Ferroalloys Production | NO | NO | [7 empty] | NE | NE | NE | NE
| 3. Aluminium Production | NO | NO |  |  |  |  | 0 |  |  | NE | NE | NE | NE
| 4. SF6 Used in Aluminium and Magnesium Foundries | [8 empty] | 0
| 5. Other (please specify) | NO | NO | NO | 0 | 0 | 0 | 0 | 0 | 0 | 0 | 0 | 0 | 0
Non-ferrous metal industries
Nickel production
Silicium production
All metal production
| GREENHOUSE GAS SOURCE AND SINK | CO2 | CH4 | N2O | HFCs(1) |  | PFCs(1) |  | SF6 |  | NOx | CO | NMVOC | SO2
| CATEGORIES |  |  |  | P | A | P | A | P | A
|  | (Gg) |  |  | CO2 equivalent (Gg) |  |  |  | (Gg)
| D. Other Production | 0 | [8 empty] | 0 | 0 | 0 | 0
| 1. Pulp and Paper | [9 empty] | 0 | 0 | 0 | 0
| 2. Food and Drink(2) | 0 | [10 empty] | 0
| E. Production of Halocarbons and SF6 |  |  |  |  | 0 |  | 0 |  | 0
| 1. By-product Emissions |  |  |  |  | 0 |  | 0 |  | 0
| Production of HCFC-22 |  |  |  |  | 0
| Other |  |  |  |  | 0 |  | 0 |  | 0
| 2. Fugitive Emissions |  |  |  |  | 0 |  | 0 |  | 0
| 3. Other (please specify) |  |  |  |  | 0 |  | 0 |  | 0
| F. Consumption of Halocarbons and SF6 |  |  |  | 0 | 78.6226 | 0 | 130.8232 | 0 | 0.0055269
| 1. Refrigeration and Air Conditioning Equipment |  |  |  | 0 | 59.9671 | 0 | 0 | 0 | 0
| 2. Foam Blowing |  |  |  | 0 | 1.2847 | 0 | 0 | 0 | 0
| 3. Fire Extinguishers |  |  |  | 0 | 6.0803 | 0 | 0 | 0 | 0
| 4. Aerosols/ Metered Dose Inhalers |  |  |  | 0 | 6.6573 | 0 | 0 | 0 | 0
| 5. Solvents |  |  |  | 0 | 0 | 0 | 0 | 0 | 0
| 6. Semiconductor Manufacture |  |  |  | 0 | 4.6332 | 0 | 130.8232 | 0 | 0.003433
| 7. Electrical Equipment |  |  |  | 0 | 0 | 0 | 0 | 0 | 0.00156
| 8. Other (please specify) |  |  |  | 0 | 0 | 0 | 0 | 0 | 0.00053387
Emissions of SF6 from (1) window plate production and (2) running shoes and of PFC used as detergent.
PFC, no specific allocation due to C
SF6, no specific allocation due to C
One Component Foams
Semiconductors, Electrical and production of trainers
| G. Other (please specify) | NO | NO | NO | 0 | 0 | 0 | 0 | 0 | 0 | 0 | 0 | 0 | 0
2D1 Pulp and paper, spent cooking liquor
1998
| GREENHOUSE GAS SOURCE AND SINK | CO2 | CH4 | N2O | HFCs(1) |  | PFCs(1) |  | SF6 |  | NOx | CO | NMVOC | SO2
| CATEGORIES |  |  |  | P | A | P | A | P | A
|  | (Gg) |  |  | CO2 equivalent (Gg) |  |  |  | (Gg)
| Total Industrial Processes | 2250.17 | 0 | 2.62 | 0 | 104.1377 | 0 | 61.87 | 0 | 0.0037905 | 0.28 | 0 | 0 | 0
| A. Mineral Products | 1192.07 | 0 | 0 | [6 empty] | 0 | 0 | 0 | 0
| 1. Cement Production | 1000 | [11 empty] | 0
| 2. Lime Production | 192.07
| 3. Limestone and Dolomite Use | NO
| 4. Soda Ash Production and Use | 0
| 5. Asphalt Roofing | NE | [9 empty] | NE | NE
| 6. Road Paving with Asphalt | NE | [8 empty] | NE | NE | NE | NE
| 7. Other (please specify) | 0 | 0 | 0 | [6 empty] | 0 | 0 | 0 | 0
Bricks and Tiles (decarbonizing)
MgCO3 Sinter Plants
Ceramics
Mineral products
Glass Production
Sinter Production
Glass and Mineral Wool Production
Batteries Manufacturing
Mining, other activities
Concrete pumic stone
Magnesites production
Not attributable to specific sectors
| B. Chemical Industry | 1058.1 | 0 | 2.62 | 0 | 0 | 0 | 0 | 0 | 0 | 0.28 | 0 | 0 | 0
| 1. Ammonia Production | 1058.1 | 0 | [7 empty] | 0 | 0 | 0 | 0
| 2. Nitric Acid Production |  |  | 2.62 | [6 empty] | 0.28
| 3. Adipic Acid Production |  |  | NO | [6 empty] | NO | NO | NO
| 4. Carbide Production | NO | NO | [8 empty] | NO | NO | NO
| 5. Other (please specify) | 0 | NO | 0 | 0 | 0 | 0 | 0 | 0 | 0 | 0 | 0 | 0 | 0
Other Chemical Products
Production of organic substances
Production of caprolactam
Catalysts / Fertilizers
sulphuric acid production
organic chemicals production
| C. Metal Production | 0 | 0 | 0 | 0 | 0 | 0 | 0 | 0 | 0 | 0 | 0 | 0 | 0
| 1. Iron and Steel Production | NO | NO | [7 empty] | NE | NE | NE | NE
| 2. Ferroalloys Production | NO | NO | [7 empty] | NE | NE | NE | NE
| 3. Aluminium Production | NO | NO |  |  |  |  | 0 |  |  | NE | NE | NE | NE
| 4. SF6 Used in Aluminium and Magnesium Foundries | [8 empty] | 0
| 5. Other (please specify) | NO | NO | NO | 0 | 0 | 0 | 0 | 0 | 0 | NE | NE | NE | NE
Non-ferrous metal industries
Nickel production
Silicium production
All metal production
| GREENHOUSE GAS SOURCE AND SINK | CO2 | CH4 | N2O | HFCs(1) |  | PFCs(1) |  | SF6 |  | NOx | CO | NMVOC | SO2
| CATEGORIES |  |  |  | P | A | P | A | P | A
|  | (Gg) |  |  | CO2 equivalent (Gg) |  |  |  | (Gg)
| D. Other Production | NO | [8 empty] | NO | NO | NO | NO
| 1. Pulp and Paper | [9 empty] | 0 | 0 | 0 | 0
| 2. Food and Drink(2) | NO | [10 empty] | 0
| E. Production of Halocarbons and SF6 |  |  |  |  | 0 |  | 0 |  | 0
| 1. By-product Emissions |  |  |  |  | 0 |  | 0 |  | 0
| Production of HCFC-22 |  |  |  |  | 0
| Other |  |  |  |  | 0 |  | 0 |  | 0
| 2. Fugitive Emissions |  |  |  |  | 0 |  | 0 |  | 0
| 3. Other (please specify) |  |  |  |  | 0 |  | 0 |  | 0
| F. Consumption of Halocarbons and SF6 |  |  |  | 0 | 104.1377 | 0 | 61.87 | 0 | 0.0037905
| 1. Refrigeration and Air Conditioning Equipment |  |  |  | 0 | 83.3633 | 0 | 0 | 0 | 0
| 2. Foam Blowing |  |  |  | 0 | 2.7365 | 0 | 0 | 0 | 0
| 3. Fire Extinguishers |  |  |  | 0 | 6.67 | 0 | 0 | 0 | 0
| 4. Aerosols/ Metered Dose Inhalers |  |  |  | 0 | 7.4911 | 0 | 0 | 0 | 0
| 5. Solvents |  |  |  | 0 | 0 | 0 | 0 | 0 | 0
| 6. Semiconductor Manufacture |  |  |  | 0 | 3.8769 | 0 | 61.87 | 0 | 0.0022
| 7. Electrical Equipment |  |  |  | 0 | 0 | 0 | 0 | 0 | 0.001056
| 8. Other (please specify) |  |  |  | 0 | 0 | 0 | 0 | 0 | 0.0005345
Emissions of SF6 from (1) window plate production and (2) running shoes and of PFC used as detergent.
PFC, no specific allocation due to C
SF6, no specific allocation due to C
One Component Foams
Semiconductors, Electrical and production of trainers
| G. Other (please specify) | NO | NO | NO | 0 | 0 | 0 | 0 | 0 | 0 | NO | NO | NO | NO
2D1 Pulp and paper, spent cooking liquor
1999
| GREENHOUSE GAS SOURCE AND SINK | CO2 | CH4 | N2O | HFCs(1) |  | PFCs(1) |  | SF6 |  | NOx | CO | NMVOC | SO2
| CATEGORIES |  |  |  | P | A | P | A | P | A
|  | (Gg) |  |  | CO2 equivalent (Gg) |  |  |  | (Gg)
| Total Industrial Processes | 2222.41 | 0 | 2.62 | 0 | 151.6998 | 0 | 195.933 | 0 | 0.0026551 | 0.28 | 0 | 0 | 0
| A. Mineral Products | 1279.32 | 0 | 0 | [6 empty] | 0 | 0 | 0 | 0
| 1. Cement Production | 1125 | [11 empty] | 0
| 2. Lime Production | 154.32
| 3. Limestone and Dolomite Use | NO
| 4. Soda Ash Production and Use | 0
| 5. Asphalt Roofing | NE | [9 empty] | NE | NE
| 6. Road Paving with Asphalt | NE | [8 empty] | NE | NE | NE | NE
| 7. Other (please specify) | 0 | 0 | 0 | [6 empty] | 0 | 0 | 0 | 0
Bricks and Tiles (decarbonizing)
MgCO3 Sinter Plants
Ceramics
Mineral products
Glass Production
Sinter Production
Glass and Mineral Wool Production
Batteries Manufacturing
Mining, other activities
Concrete pumic stone
Magnesites production
Not attributable to specific sectors
| B. Chemical Industry | 943.09 | 0 | 2.62 | NO | NO | NO | NO | NO | NO | 0.28 | 0 | 0 | 0
| 1. Ammonia Production | 943.09 | 0 | [7 empty] | 0 | 0 | 0 | 0
| 2. Nitric Acid Production |  |  | 2.62 | [6 empty] | 0.28
| 3. Adipic Acid Production |  |  | NO | [6 empty] | NO | NO | NO
| 4. Carbide Production | NO | NO | [8 empty] | NO | NO | NO
| 5. Other (please specify) | 0 | NO | 0 | 0 | 0 | 0 | 0 | 0 | 0 | 0 | 0 | 0 | 0
Other Chemical Products
Production of organic substances
Production of caprolactam
Catalysts / Fertilizers
sulphuric acid production
organic chemicals production
| C. Metal Production | NE | NE | NO | NO | NO | NO | NE | NO | NE | NE | NE | NE | NE
| 1. Iron and Steel Production | NE | NE | [7 empty] | NE | NE | NE | NE
| 2. Ferroalloys Production | NE | NE | [7 empty] | NE | NE | NE | NE
| 3. Aluminium Production | NE | NE |  |  |  |  | NE |  |  | NE | NE | NE | NE
| 4. SF6 Used in Aluminium and Magnesium Foundries | [8 empty] | NE
| 5. Other (please specify) | NO | NO | NO | NO | NO | NO | NO | NO | NO | NE | NE | NE | NE
Non-ferrous metal industries
Nickel production
Silicium production
All metal production
| GREENHOUSE GAS SOURCE AND SINK | CO2 | CH4 | N2O | HFCs(1) |  | PFCs(1) |  | SF6 |  | NOx | CO | NMVOC | SO2
| CATEGORIES |  |  |  | P | A | P | A | P | A
|  | (Gg) |  |  | CO2 equivalent (Gg) |  |  |  | (Gg)
| D. Other Production | NO | [8 empty] | NO | NO | NO | NO
| 1. Pulp and Paper | [9 empty] | 0 | 0 | 0 | 0
| 2. Food and Drink(2) | NO | [10 empty] | 0
| E. Production of Halocarbons and SF6 |  |  |  |  | 0 |  | 0 |  | 0
| 1. By-product Emissions |  |  |  |  | 0 |  | 0 |  | 0
| Production of HCFC-22 |  |  |  |  | 0
| Other |  |  |  |  | 0 |  | 0 |  | 0
| 2. Fugitive Emissions |  |  |  |  | 0 |  | 0 |  | 0
| 3. Other (please specify) |  |  |  |  | 0 |  | 0 |  | 0
| F. Consumption of Halocarbons and SF6 |  |  |  | 0 | 151.6998 | 0 | 195.933 | 0 | 0.0026551
| 1. Refrigeration and Air Conditioning Equipment |  |  |  | 0 | 122.2728 | 0 | 0 | 0 | 0
| 2. Foam Blowing |  |  |  | 0 | 4.1894 | 0 | 0 | 0 | 0
| 3. Fire Extinguishers |  |  |  | 0 | 7.5157 | 0 | 0 | 0 | 0
| 4. Aerosols/ Metered Dose Inhalers |  |  |  | 0 | 8.3035 | 0 | 0 | 0 | 0
| 5. Solvents |  |  |  | 0 | 0 | 0 | 0 | 0 | 0
| 6. Semiconductor Manufacture |  |  |  | 0 | 9.4184 | 0 | 195.933 | 0 | 0.0006556
| 7. Electrical Equipment |  |  |  | 0 | 0 | 0 | 0 | 0 | 0.001464
| 8. Other (please specify) |  |  |  | 0 | 0 | 0 | 0 | 0 | 0.00053546
Emissions of SF6 from (1) window plate production and (2) running shoes and of PFC used as detergent.
PFC, no specific allocation due to C
SF6, no specific allocation due to C
One Component Foams
Semiconductors, Electrical and production of trainers
| G. Other (please specify) | NO | NO | NO | 0 | 0 | 0 | 0 | 0 | 0 | NO | NO | NO | NO
2D1 Pulp and paper, spent cooking liquor
2000
| GREENHOUSE GAS SOURCE AND SINK | CO2 | CH4 | N2O | HFCs(1) |  | PFCs(1) |  | SF6 |  | NOx | CO | NMVOC | SO2
| CATEGORIES |  |  |  | P | A | P | A | P | A
|  | (Gg) |  |  | CO2 equivalent (Gg) |  |  |  | (Gg)
| Total Industrial Processes | 2644.517 | 0 | 2.6208 | 0 | 190.0847 | 0 | 305.4059 | 0 | 0.0021712 | 0.3025 | 0 | 0 | 0
| A. Mineral Products | 1761.23 | 0 | 0 | [6 empty] | 0 | 0 | 0 | 0
| 1. Cement Production | 1575 | [11 empty] | 0
| 2. Lime Production | 186.23
| 3. Limestone and Dolomite Use | 0
| 4. Soda Ash Production and Use | 0
| 5. Asphalt Roofing | NE | [9 empty] | NE | NE
| 6. Road Paving with Asphalt | NE | [8 empty] | NE | NE | NE | NE
| 7. Other (please specify) | 0 | 0 | 0 | [6 empty] | 0 | 0 | 0 | 0
Bricks and Tiles (decarbonizing)
MgCO3 Sinter Plants
Ceramics
Mineral products
Glass Production
Sinter Production
Glass and Mineral Wool Production
Batteries Manufacturing
Mining, other activities
Concrete pumic stone
Magnesites production
Not attributable to specific sectors
| B. Chemical Industry | 883.287 | 0 | 2.6208 | 0 | 0 | 0 | 0 | 0 | 0 | 0.3025 | 0 | 0 | 0
| 1. Ammonia Production | 883.287 | 0 | [7 empty] | 0 | 0 | 0 | 0
| 2. Nitric Acid Production |  |  | 2.6208 | [6 empty] | 0.3025
| 3. Adipic Acid Production |  |  | 0 | [6 empty] | NO | NO | NO
| 4. Carbide Production | NO | NO | [8 empty] | NO | NO | NO
| 5. Other (please specify) | 0 | 0 | 0 | 0 | 0 | 0 | 0 | 0 | 0 | 0 | 0 | 0 | 0
Other Chemical Products
Production of organic substances
Production of caprolactam
Catalysts / Fertilizers
sulphuric acid production
organic chemicals production
| C. Metal Production | 0 | 0 | 0 | 0 | 0 | 0 | 0 | 0 | 0 | 0 | 0 | 0 | 0
| 1. Iron and Steel Production | NO | NO | [7 empty] | NE | NE | NE | NE
| 2. Ferroalloys Production | NO | NO | [7 empty] | NE | NE | NE | NE
| 3. Aluminium Production | NO | NO |  |  |  |  | 0 |  |  | NE | NE | NE | NE
| 4. SF6 Used in Aluminium and Magnesium Foundries | [8 empty] | 0
| 5. Other (please specify) | NO | NO | NO | 0 | 0 | 0 | 0 | 0 | 0 | 0 | 0 | 0 | 0
Non-ferrous metal industries
Nickel production
Silicium production
All metal production
| GREENHOUSE GAS SOURCE AND SINK | CO2 | CH4 | N2O | HFCs(1) |  | PFCs(1) |  | SF6 |  | NOx | CO | NMVOC | SO2
| CATEGORIES |  |  |  | P | A | P | A | P | A
|  | (Gg) |  |  | CO2 equivalent (Gg) |  |  |  | (Gg)
| D. Other Production | 0 | [8 empty] | 0 | 0 | 0 | 0
| 1. Pulp and Paper | [9 empty] | 0 | 0 | 0 | 0
| 2. Food and Drink(2) | 0 | [10 empty] | 0
| E. Production of Halocarbons and SF6 |  |  |  |  | 0 |  | 0 |  | 0
| 1. By-product Emissions |  |  |  |  | 0 |  | 0 |  | 0
| Production of HCFC-22 |  |  |  |  | 0
| Other |  |  |  |  | 0 |  | 0 |  | 0
| 2. Fugitive Emissions |  |  |  |  | 0 |  | 0 |  | 0
| 3. Other (please specify) |  |  |  |  | 0 |  | 0 |  | 0
| F. Consumption of Halocarbons and SF6 |  |  |  | 0 | 190.0847 | 0 | 305.4059 | 0 | 0.0021712
| 1. Refrigeration and Air Conditioning Equipment |  |  |  | 0 | 154.2141 | 0 | 0 | 0 | 0
| 2. Foam Blowing |  |  |  | 0 | 5.3212 | 0 | 0 | 0 | 0
| 3. Fire Extinguishers |  |  |  | 0 | 8.3571 | 0 | 0 | 0 | 0
| 4. Aerosols/ Metered Dose Inhalers |  |  |  | 0 | 9.8134 | 0 | 0 | 0 | 0
| 5. Solvents |  |  |  | 0 | 0 | 0 | 0 | 0 | 0
| 6. Semiconductor Manufacture |  |  |  | 0 | 12.3789 | 0 | 305.4059 | 0 | 0.001309
| 7. Electrical Equipment |  |  |  | 0 | 0 | 0 | 0 | 0 | 0.000326
| 8. Other (please specify) |  |  |  | 0 | 0 | 0 | 0 | 0 | 0.00053625
Emissions of SF6 from (1) window plate production and (2) running shoes and of PFC used as detergent.
PFC, no specific allocation due to C
SF6, no specific allocation due to C
One Component Foams
Semiconductors, Electrical and production of trainers
| G. Other (please specify) | NO | NO | NO | 0 | 0 | 0 | 0 | 0 | 0 | 0 | 0 | 0 | 0
2D1 Pulp and paper, spent cooking liquor
2001
| GREENHOUSE GAS SOURCE AND SINK | CO2 | CH4 | N2O | HFCs(1) |  | PFCs(1) |  | SF6 |  | NOx | CO | NMVOC | SO2
| CATEGORIES |  |  |  | P | A | P | A | P | A
|  | (Gg) |  |  | CO2 equivalent (Gg) |  |  |  | (Gg)
| Total Industrial Processes | 2870.028 | 0 | 1.885 | 0 | 230.9016 | 0 | 296.502 | 0 | 0.0027928 | 0.374 | 0 | 0 | 0
| A. Mineral Products | 1832.625 | 0 | 0 | [6 empty] | 0 | 0 | 0 | 0
| 1. Cement Production | 1650 | [11 empty] | 0
| 2. Lime Production | 182.625
| 3. Limestone and Dolomite Use | 0
| 4. Soda Ash Production and Use | 0
| 5. Asphalt Roofing | NE | [9 empty] | NE | NE
| 6. Road Paving with Asphalt | NE | [8 empty] | NE | NE | NE | NE
| 7. Other (please specify) | 0 | 0 | 0 | [6 empty] | 0 | 0 | 0 | 0
Bricks and Tiles (decarbonizing)
MgCO3 Sinter Plants
Ceramics
Mineral products
Glass Production
Sinter Production
Glass and Mineral Wool Production
Batteries Manufacturing
Mining, other activities
Concrete pumic stone
Magnesites production
Not attributable to specific sectors
| B. Chemical Industry | 1037.403 | 0 | 1.885 | 0 | 0 | 0 | 0 | 0 | 0 | 0.374 | 0 | 0 | 0
| 1. Ammonia Production | 1037.403 | 0 | [7 empty] | 0 | 0 | 0 | 0
| 2. Nitric Acid Production |  |  | 1.885 | [6 empty] | 0.374
| 3. Adipic Acid Production |  |  | 0 | [6 empty] | NO | NO | NO
| 4. Carbide Production | NO | NO | [8 empty] | NO | NO | NO
| 5. Other (please specify) | 0 | 0 | 0 | 0 | 0 | 0 | 0 | 0 | 0 | 0 | 0 | 0 | 0
Other Chemical Products
Production of organic substances
Production of caprolactam
Catalysts / Fertilizers
sulphuric acid production
organic chemicals production
| C. Metal Production | 0 | 0 | 0 | 0 | 0 | 0 | 0 | 0 | 0 | 0 | 0 | 0 | 0
| 1. Iron and Steel Production | 0 | NO | [7 empty] | NE | NE | NE | NE
| 2. Ferroalloys Production | 0 | NO | [7 empty] | NE | NE | NE | NE
| 3. Aluminium Production | 0 | 0 |  |  |  |  | 0 |  |  | NE | NE | NE | NE
| 4. SF6 Used in Aluminium and Magnesium Foundries | [8 empty] | 0
| 5. Other (please specify) | NO | NO | NO | 0 | 0 | 0 | 0 | 0 | 0 | 0 | 0 | 0 | 0
Non-ferrous metal industries
Nickel production
Silicium production
All metal production
| GREENHOUSE GAS SOURCE AND SINK | CO2 | CH4 | N2O | HFCs(1) |  | PFCs(1) |  | SF6 |  | NOx | CO | NMVOC | SO2
| CATEGORIES |  |  |  | P | A | P | A | P | A
|  | (Gg) |  |  | CO2 equivalent (Gg) |  |  |  | (Gg)
| D. Other Production | 0 | [8 empty] | 0 | 0 | 0 | 0
| 1. Pulp and Paper | [9 empty] | 0 | 0 | 0 | 0
| 2. Food and Drink(2) | 0 | [10 empty] | 0
| E. Production of Halocarbons and SF6 |  |  |  |  | 0 |  | 0 |  | 0
| 1. By-product Emissions |  |  |  |  | 0 |  | 0 |  | 0
| Production of HCFC-22 |  |  |  |  | 0
| Other |  |  |  |  | 0 |  | 0 |  | 0
| 2. Fugitive Emissions |  |  |  |  | 0 |  | 0 |  | 0
| 3. Other (please specify) |  |  |  |  | 0 |  | 0 |  | 0
| F. Consumption of Halocarbons and SF6 |  |  |  | 0 | 230.9016 | 0 | 296.502 | 0 | 0.0027928
| 1. Refrigeration and Air Conditioning Equipment |  |  |  | 0 | 181.156 | 0 | 0 | 0 | 0
| 2. Foam Blowing |  |  |  | 0 | 7.8936 | 0 | 0 | 0 | 0
| 3. Fire Extinguishers |  |  |  | 0 | 9.2896 | 0 | 0 | 0 | 0
| 4. Aerosols/ Metered Dose Inhalers |  |  |  | 0 | 20.9794 | 0 | 0 | 0 | 0
| 5. Solvents |  |  |  | 0 | 0 | 0 | 0 | 0 | 0
| 6. Semiconductor Manufacture |  |  |  | 0 | 11.583 | 0 | 296.502 | 0 | 0.000914
| 7. Electrical Equipment |  |  |  | 0 | 0 | 0 | 0 | 0 | 0.001341
| 8. Other (please specify) |  |  |  | 0 | 0 | 0 | 0 | 0 | 0.0005378
Emissions of SF6 from (1) window plate production and (2) running shoes and of PFC used as detergent.
PFC, no specific allocation due to C
SF6, no specific allocation due to C
One Component Foams
Semiconductors, Electrical and production of trainers
| G. Other (please specify) | NO | NO | NO | 0 | 0 | 0 | 0 | 0 | 0 | 0 | 0 | 0 | 0
2D1 Pulp and paper, spent cooking liquor
2002
| GREENHOUSE GAS SOURCE AND SINK | CO2 | CH4 | N2O | HFCs(1) |  | PFCs(1) |  | SF6 |  | NOx | CO | NMVOC | SO2
| CATEGORIES |  |  |  | P | A | P | A | P | A
|  | (Gg) |  |  | CO2 equivalent (Gg) |  |  |  | (Gg)
| Total Industrial Processes | 3013.035 | 0 | 0.9425 | 2341.6242 | 252.9193 | 327.9469 | 207.2643 | 0.004605 | 0.0029811 | 0.187 | 0 | 0 | 0
| A. Mineral Products | 2203.355 | 0 | 0 | [6 empty] | 0 | 0 | 0 | 0
| 1. Cement Production | 2021.474 | [11 empty] | 0
| 2. Lime Production | 181.881
| 3. Limestone and Dolomite Use | 0
| 4. Soda Ash Production and Use | 0
| 5. Asphalt Roofing | NE | [9 empty] | NE | NE
| 6. Road Paving with Asphalt | NE | [8 empty] | NE | NE | NE | NE
| 7. Other (please specify) | 0 | 0 | 0 | [6 empty] | 0 | 0 | 0 | 0
Bricks and Tiles (decarbonizing)
MgCO3 Sinter Plants
Ceramics
Mineral products
Glass Production
Sinter Production
Glass and Mineral Wool Production
Batteries Manufacturing
Mining, other activities
Concrete pumic stone
Magnesites production
Not attributable to specific sectors
| B. Chemical Industry | 809.68 | 0 | 0.9425 | 0 | 0 | 0 | 0 | 0 | 0 | 0.187 | 0 | 0 | 0
| 1. Ammonia Production | 809.68 | 0 | [7 empty] | 0 | 0 | 0 | 0
| 2. Nitric Acid Production |  |  | 0.9425 | [6 empty] | 0.187
| 3. Adipic Acid Production |  |  | 0 | [6 empty] | NO | NO | NO
| 4. Carbide Production | NO | NO | [8 empty] | NO | NO | NO
| 5. Other (please specify) | 0 | 0 | 0 | 0 | 0 | 0 | 0 | 0 | 0 | 0 | 0 | 0 | 0
Other Chemical Products
Production of organic substances
Production of caprolactam
Catalysts / Fertilizers
sulphuric acid production
organic chemicals production
| C. Metal Production | 0 | 0 | 0 | 0 | 0 | 0 | 0 | 0 | 0 | 0 | 0 | 0 | 0
| 1. Iron and Steel Production | 0 | NO | [7 empty] | NE | NE | NE | NE
| 2. Ferroalloys Production | 0 | NO | [7 empty] | NE | NE | NE | NE
| 3. Aluminium Production | 0 | 0 |  |  |  |  | 0 |  |  | NE | NE | NE | NE
| 4. SF6 Used in Aluminium and Magnesium Foundries | [8 empty] | 0
| 5. Other (please specify) | NO | NO | NO | 0 | 0 | 0 | 0 | 0 | 0 | 0 | 0 | 0 | 0
Non-ferrous metal industries
Nickel production
Silicium production
All metal production
| GREENHOUSE GAS SOURCE AND SINK | CO2 | CH4 | N2O | HFCs(1) |  | PFCs(1) |  | SF6 |  | NOx | CO | NMVOC | SO2
| CATEGORIES |  |  |  | P | A | P | A | P | A
|  | (Gg) |  |  | CO2 equivalent (Gg) |  |  |  | (Gg)
| D. Other Production | 0 | [8 empty] | 0 | 0 | 0 | 0
| 1. Pulp and Paper | [9 empty] | 0 | 0 | 0 | 0
| 2. Food and Drink(2) | 0 | [10 empty] | 0
| E. Production of Halocarbons and SF6 |  |  |  |  | 0 |  | 0 |  | 0
| 1. By-product Emissions |  |  |  |  | 0 |  | 0 |  | 0
| Production of HCFC-22 |  |  |  |  | 0
| Other |  |  |  |  | 0 |  | 0 |  | 0
| 2. Fugitive Emissions |  |  |  |  | 0 |  | 0 |  | 0
| 3. Other (please specify) |  |  |  |  | 0 |  | 0 |  | 0
| F. Consumption of Halocarbons and SF6 |  |  |  | 2341.6242 | 252.9193 | 327.9469 | 207.2643 | 0.004605 | 0.0029811
| 1. Refrigeration and Air Conditioning Equipment |  |  |  | 2088.6627 | 207.5665 | 0 | 0 | 0 | 0
| 2. Foam Blowing |  |  |  | 0 | 10.7276 | 0 | 0 | 0 | 0
| 3. Fire Extinguishers |  |  |  | 116 | 10.3568 | 0 | 0 | 0 | 0
| 4. Aerosols/ Metered Dose Inhalers |  |  |  | 130 | 21.7295 | 0 | 0 | 0 | 0
| 5. Solvents |  |  |  | 0 | 0 | 0 | 0 | 0 | 0
| 6. Semiconductor Manufacture |  |  |  | 6.9615 | 2.5389 | 327.9469 | 207.2643 | 0.002588 | 0.001293
| 7. Electrical Equipment |  |  |  | 0 | 0 | 0 | 0 | 0.001149 | 0.001149
| 8. Other (please specify) |  |  |  | 0 | 0 | 0 | 0 | 0.000868 | 0.0005391
Emissions of SF6 from (1) window plate production and (2) running shoes and of PFC used as detergent.
PFC, no specific allocation due to C
SF6, no specific allocation due to C
One Component Foams
Semiconductors, Electrical and production of trainers
| G. Other (please specify) | NO | NO | NO | 0 | 0 | 0 | 0 | 0 | 0 | 0 | 0 | 0 | 0
2D1 Pulp and paper, spent cooking liquor
2003
| GREENHOUSE GAS SOURCE AND SINK | CO2 | CH4 | N2O | HFCs(1) |  | PFCs(1) |  | SF6 |  | NOx | CO | NMVOC | SO2
| CATEGORIES |  |  |  | P | A | P | A | P | A
|  | (Gg) |  |  | CO2 equivalent (Gg) |  |  |  | (Gg)
| Total Industrial Processes | 2359.664 | 0 | 0 | 2666.0664 | 288.3919 | 352.2631 | 223.6272 | 0.007162 | 0.0041923 | 0.187 | 0 | 0 | 0
| A. Mineral Products | 2359.664 | 0 | 0 | [6 empty] | 0 | 0 | 0 | 0
| 1. Cement Production | 2157.416 | [11 empty] | 0
| 2. Lime Production | 202.248
| 3. Limestone and Dolomite Use | 0
| 4. Soda Ash Production and Use | 0
| 5. Asphalt Roofing | NE | [9 empty] | NE | NE
| 6. Road Paving with Asphalt | NE | [8 empty] | NE | NE | NE | NE
| 7. Other (please specify) | 0 | 0 | 0 | [6 empty] | 0 | 0 | 0 | 0
Bricks and Tiles (decarbonizing)
MgCO3 Sinter Plants
Ceramics
Mineral products
Glass Production
Sinter Production
Glass and Mineral Wool Production
Batteries Manufacturing
Mining, other activities
Concrete pumic stone
Magnesites production
Not attributable to specific sectors
| B. Chemical Industry | 0 | 0 | 0 | 0 | 0 | 0 | 0 | 0 | 0 | 0.187 | 0 | 0 | 0
| 1. Ammonia Production | NO | NO | [7 empty] | 0 | 0 | 0 | 0
| 2. Nitric Acid Production |  |  | NO | [6 empty] | 0.187
| 3. Adipic Acid Production |  |  | NO | [6 empty] | NO | NO | NO
| 4. Carbide Production | NO | NO | [8 empty] | NO | NO | NO
| 5. Other (please specify) | 0 | 0 | 0 | 0 | 0 | 0 | 0 | 0 | 0 | 0 | 0 | 0 | 0
Other Chemical Products
Production of organic substances
Production of caprolactam
Catalysts / Fertilizers
sulphuric acid production
organic chemicals production
| C. Metal Production | 0 | 0 | 0 | 0 | 0 | 0 | 0 | 0 | 0 | 0 | 0 | 0 | 0
| 1. Iron and Steel Production | 0 | NO | [7 empty] | NE | NE | NE | NE
| 2. Ferroalloys Production | 0 | NO | [7 empty] | NE | NE | NE | NE
| 3. Aluminium Production | 0 | 0 |  |  |  |  | 0 |  |  | NE | NE | NE | NE
| 4. SF6 Used in Aluminium and Magnesium Foundries | [8 empty] | 0
| 5. Other (please specify) | NO | NO | NO | 0 | 0 | 0 | 0 | 0 | 0 | 0 | 0 | 0 | 0
Non-ferrous metal industries
Nickel production
Silicium production
All metal production
| GREENHOUSE GAS SOURCE AND SINK | CO2 | CH4 | N2O | HFCs(1) |  | PFCs(1) |  | SF6 |  | NOx | CO | NMVOC | SO2
| CATEGORIES |  |  |  | P | A | P | A | P | A
|  | (Gg) |  |  | CO2 equivalent (Gg) |  |  |  | (Gg)
| D. Other Production | 0 | [8 empty] | 0 | 0 | 0 | 0
| 1. Pulp and Paper | [9 empty] | 0 | 0 | 0 | 0
| 2. Food and Drink(2) | 0 | [10 empty] | 0
| E. Production of Halocarbons and SF6 |  |  |  |  | 0 |  | 0 |  | 0
| 1. By-product Emissions |  |  |  |  | 0 |  | 0 |  | 0
| Production of HCFC-22 |  |  |  |  | 0
| Other |  |  |  |  | 0 |  | 0 |  | 0
| 2. Fugitive Emissions |  |  |  |  | 0 |  | 0 |  | 0
| 3. Other (please specify) |  |  |  |  | 0 |  | 0 |  | 0
| F. Consumption of Halocarbons and SF6 |  |  |  | 2666.0664 | 288.3919 | 352.2631 | 223.6272 | 0.007162 | 0.0041923
| 1. Refrigeration and Air Conditioning Equipment |  |  |  | 2396.9439 | 235.9436 | 0 | 0 | 0 | 0
| 2. Foam Blowing |  |  |  | 0 | 12.2551 | 0 | 0 | 0 | 0
| 3. Fire Extinguishers |  |  |  | 130.5 | 11.5594 | 0 | 0 | 0 | 0
| 4. Aerosols/ Metered Dose Inhalers |  |  |  | 130 | 25.0081 | 0 | 0 | 0 | 0
| 5. Solvents |  |  |  | 0 | 0 | 0 | 0 | 0 | 0
| 6. Semiconductor Manufacture |  |  |  | 8.6226 | 3.6257 | 352.2631 | 223.6272 | 0.005175 | 0.002585
| 7. Electrical Equipment |  |  |  | 0 | 0 | 0 | 0 | 0.001067 | 0.001067
| 8. Other (please specify) |  |  |  | 0 | 0 | 0 | 0 | 0.00092 | 0.0005403
Emissions of SF6 from (1) window plate production and (2) running shoes and of PFC used as detergent.
PFC, no specific allocation due to C
SF6, no specific allocation due to C
One Component Foams
Semiconductors, Electrical and production of trainers
| G. Other (please specify) | NO | NO | NO | 0 | 0 | 0 | 0 | 0 | 0 | 0 | 0 | 0 | 0
2D1 Pulp and paper, spent cooking liquor

## IT
1990
| GREENHOUSE GAS SOURCE AND SINK | CO2 | CH4 | N2O | HFCs(1) |  | PFCs(1) |  | SF6 |  | NOx | CO | NMVOC | SO2
| CATEGORIES |  |  |  | P | A | P | A | P | A
|  | (Gg) |  |  | CO2 equivalent (Gg) |  |  |  | (Gg)
| Total Industrial Processes | 26265.6125 | 5.1597 | 21.7691 | 0 | 351 | 0 | 1807.6524 | 0.157 | 0.01393 | 24.7776 | 207.1192 | 69.2111 | 88.4742
| A. Mineral Products | 21874.9642 | 0 | 0 | [6 empty] | 0 | 0 | 9.1787 | 21.2068
| 1. Cement Production | 16084.2197 | [11 empty] | 21.2068
| 2. Lime Production | 1710.6292
| 3. Limestone and Dolomite Use | 3481.4314
| 4. Soda Ash Production and Use | 183
| 5. Asphalt Roofing | 0 | [9 empty] | NO | 0.017
| 6. Road Paving with Asphalt | 0 | [8 empty] | NO | NO | 9.1617 | NO
| 7. Other (please specify) | 415.6839 | 0 | 0 | [6 empty] | 0 | 0 | 0 | 0
Bricks and Tiles (decarbonizing)
MgCO3 Sinter Plants
Ceramics
Mineral products
Glass Production
Sinter Production
Glass and Mineral Wool Production
Batteries Manufacturing
Mining, other activities
Concrete pumic stone
Magnesites production
Not attributable to specific sectors
| B. Chemical Industry | 2185.8044 | 2.4508 | 21.7691 | 0 | 0 | 0 | 0 | 0 | 0 | 21.9422 | 16.6858 | 23.4075 | 60.8043
| 1. Ammonia Production | 1709.625 | NO | [7 empty] | 1.455 | 0.291 | 0.4365 | 0.0582
| 2. Nitric Acid Production |  |  | 6.9977 | [6 empty] | 3.4615
| 3. Adipic Acid Production |  |  | 14.7714 | [6 empty] | 0.01611 | NO | NO
| 4. Carbide Production | 0 | 0 | [8 empty] | NO | NO | NO
| 5. Other (please specify) | 476.1794 | 2.4508 | 0 | 0 | 0 | 0 | 0 | 0 | 0 | 17.0096 | 16.3948 | 22.971 | 60.7461
Other Chemical Products
Production of organic substances
Production of caprolactam
Catalysts / Fertilizers
sulphuric acid production
organic chemicals production
| C. Metal Production | 2204.8439 | 2.7089 | 0 | 0 | 0 | 0 | 1673.3524 | 0 | 0 | 2.759 | 190.4334 | 3.4122 | 5.4223
| 1. Iron and Steel Production | 1346.2266 | 2.7089 | [7 empty] | 2.2503 | 158.7116 | 2.9648 | 1.9149
| 2. Ferroalloys Production | 499.3273 | 0 | [7 empty] | 0.010372 | 0.33607 | NO | 0.0072607
| 3. Aluminium Production | 359.29 | 0 |  |  |  |  | 1673.3524 |  |  | 0.49837 | 31.3857 | 0.1159 | 3.5002
| 4. SF6 Used in Aluminium and Magnesium Foundries | [8 empty] | 0
| 5. Other (please specify) | 0 | 0 | 0 | 0 | 0 | 0 | 0 | 0 | 0 | 0 | 0 | 0.33152 | 0
Non-ferrous metal industries
Nickel production
| Silicium production | 0 | 0 | 0 | 0 | 0 | 0 | 0 | 0 | 0 | NO | NO | 0.33152 | NO
All metal production
| GREENHOUSE GAS SOURCE AND SINK | CO2 | CH4 | N2O | HFCs(1) |  | PFCs(1) |  | SF6 |  | NOx | CO | NMVOC | SO2
| CATEGORIES |  |  |  | P | A | P | A | P | A
|  | (Gg) |  |  | CO2 equivalent (Gg) |  |  |  | (Gg)
| D. Other Production | 0 | [8 empty] | 0.076417 | 0 | 33.2127 | 1.0408
| 1. Pulp and Paper | [9 empty] | 0.076417 | NO | 1.5398 | 1.0408
| 2. Food and Drink(2) | 0 | [10 empty] | 31.6729
| E. Production of Halocarbons and SF6 |  |  |  |  | 351 |  | 134.3 |  | 0.005
| 1. By-product Emissions |  |  |  |  | 351 |  | 0 |  | 0
| Production of HCFC-22 |  |  |  |  | 351
| Other |  |  |  |  | 0 |  | 0 |  | 0
| 2. Fugitive Emissions |  |  |  |  | 0 |  | 134.3 |  | 0.005
| 3. Other (please specify) |  |  |  |  | 0 |  | 0 |  | 0
| F. Consumption of Halocarbons and SF6 |  |  |  | 0 | 0 | 0 | 0 | 0.157 | 0.0089298
| 1. Refrigeration and Air Conditioning Equipment |  |  |  | 0 | 0 | 0 | 0 | 0 | 0
| 2. Foam Blowing |  |  |  | 0 | 0 | 0 | 0 | 0 | 0
| 3. Fire Extinguishers |  |  |  | 0 | 0 | 0 | 0 | 0 | 0
| 4. Aerosols/ Metered Dose Inhalers |  |  |  | 0 | 0 | 0 | 0 | 0 | 0
| 5. Solvents |  |  |  | 0 | 0 | 0 | 0 | 0 | 0
| 6. Semiconductor Manufacture |  |  |  | 0 | 0 | 0 | 0 | 0 | 0
| 7. Electrical Equipment |  |  |  | 0 | 0 | 0 | 0 | 0 | 0.0089298
| 8. Other (please specify) |  |  |  | 0 | 0 | 0 | 0 | 0.157 | 0
Emissions of SF6 from (1) window plate production and (2) running shoes and of PFC used as detergent.
PFC, no specific allocation due to C
SF6, no specific allocation due to C
One Component Foams
Semiconductors, Electrical and production of trainers
| G. Other (please specify) | 0 | 0 | 0 | 0 | 0 | 0 | 0 | 0 | 0 | 0 | 0 | 0 | 0
2D1 Pulp and paper, spent cooking liquor
1991
| GREENHOUSE GAS SOURCE AND SINK | CO2 | CH4 | N2O | HFCs(1) |  | PFCs(1) |  | SF6 |  | NOx | CO | NMVOC | SO2
| CATEGORIES |  |  |  | P | A | P | A | P | A
|  | (Gg) |  |  | CO2 equivalent (Gg) |  |  |  | (Gg)
| Total Industrial Processes | 25886.7176 | 4.9475 | 22.9925 | 16.9 | 355.434 | 0 | 1422.8695 | 0.111 | 0.014912 | 23.8884 | 204.9367 | 68.2038 | 87.1631
| A. Mineral Products | 21737.1537 | 0 | 0 | [6 empty] | 0 | 0 | 8.7371 | 21.1565
| 1. Cement Production | 15928.1359 | [11 empty] | 21.1565
| 2. Lime Production | 1698.2034
| 3. Limestone and Dolomite Use | 3493.369
| 4. Soda Ash Production and Use | 180
| 5. Asphalt Roofing | 0 | [9 empty] | NO | 0.017
| 6. Road Paving with Asphalt | 0 | [8 empty] | NO | NO | 8.7201 | NO
| 7. Other (please specify) | 437.4454 | 0 | 0 | [6 empty] | 0 | 0 | 0 | 0
Bricks and Tiles (decarbonizing)
MgCO3 Sinter Plants
Ceramics
Mineral products
Glass Production
Sinter Production
Glass and Mineral Wool Production
Batteries Manufacturing
Mining, other activities
Concrete pumic stone
Magnesites production
Not attributable to specific sectors
| B. Chemical Industry | 2089.1622 | 2.4335 | 22.9925 | 0 | 0 | 0 | 0 | 0 | 0 | 21.1456 | 17.3475 | 22.8085 | 60.1362
| 1. Ammonia Production | 1635.6 | NO | [7 empty] | 1.392 | 0.2784 | 0.4176 | 0.05568
| 2. Nitric Acid Production |  |  | 6.6677 | [6 empty] | 2.5634
| 3. Adipic Acid Production |  |  | 16.3248 | [6 empty] | 0.017804 | NO | NO
| 4. Carbide Production | 0 | 0 | [8 empty] | NO | NO | NO
| 5. Other (please specify) | 453.5622 | 2.4335 | 0 | 0 | 0 | 0 | 0 | 0 | 0 | 17.1724 | 17.0691 | 22.3909 | 60.0805
Other Chemical Products
Production of organic substances
Production of caprolactam
Catalysts / Fertilizers
sulphuric acid production
organic chemicals production
| C. Metal Production | 2060.4016 | 2.5141 | 0 | 0 | 0 | 0 | 1288.5695 | 0 | 0 | 2.6673 | 187.5891 | 3.1735 | 5.0408
| 1. Iron and Steel Production | 1338.0508 | 2.5141 | [7 empty] | 2.1907 | 157.8132 | 2.904 | 1.7434
| 2. Ferroalloys Production | 384.4509 | 0 | [7 empty] | 0.0079861 | 0.25875 | NO | 0.0055903
| 3. Aluminium Production | 337.9 | 0 |  |  |  |  | 1288.5695 |  |  | 0.4687 | 29.5172 | 0.109 | 3.2918
| 4. SF6 Used in Aluminium and Magnesium Foundries | [8 empty] | 0
| 5. Other (please specify) | 0 | 0 | 0 | 0 | 0 | 0 | 0 | 0 | 0 | 0 | 0 | 0.16058 | 0
Non-ferrous metal industries
Nickel production
| Silicium production | 0 | 0 | 0 | 0 | 0 | 0 | 0 | 0 | 0 | NO | NO | 0.16058 | NO
All metal production
| GREENHOUSE GAS SOURCE AND SINK | CO2 | CH4 | N2O | HFCs(1) |  | PFCs(1) |  | SF6 |  | NOx | CO | NMVOC | SO2
| CATEGORIES |  |  |  | P | A | P | A | P | A
|  | (Gg) |  |  | CO2 equivalent (Gg) |  |  |  | (Gg)
| D. Other Production | 0 | [8 empty] | 0.075395 | 0 | 33.4847 | 0.82949
| 1. Pulp and Paper | [9 empty] | 0.075395 | NO | 1.529 | 0.82949
| 2. Food and Drink(2) | 0 | [10 empty] | 31.9557
| E. Production of Halocarbons and SF6 |  |  |  |  | 355.1 |  | 134.3 |  | 0.005
| 1. By-product Emissions |  |  |  |  | 351 |  | 0 |  | 0
| Production of HCFC-22 |  |  |  |  | 351
| Other |  |  |  |  | 0 |  | 0 |  | 0
| 2. Fugitive Emissions |  |  |  |  | 4.1 |  | 134.3 |  | 0.005
| 3. Other (please specify) |  |  |  |  | 0 |  | 0 |  | 0
| F. Consumption of Halocarbons and SF6 |  |  |  | 16.9 | 0.33396 | 0 | 0 | 0.111 | 0.0099116
| 1. Refrigeration and Air Conditioning Equipment |  |  |  | 0 | 0.33396 | 0 | 0 | 0 | 0
| 2. Foam Blowing |  |  |  | 0 | 0 | 0 | 0 | 0 | 0
| 3. Fire Extinguishers |  |  |  | 0 | 0 | 0 | 0 | 0 | 0
| 4. Aerosols/ Metered Dose Inhalers |  |  |  | 0 | 0 | 0 | 0 | 0 | 0
| 5. Solvents |  |  |  | 0 | 0 | 0 | 0 | 0 | 0
| 6. Semiconductor Manufacture |  |  |  | 0 | 0 | 0 | 0 | 0 | 0
| 7. Electrical Equipment |  |  |  | 0 | 0 | 0 | 0 | 0 | 0.0099116
| 8. Other (please specify) |  |  |  | 16.9 | 0 | 0 | 0 | 0.111 | 0
Emissions of SF6 from (1) window plate production and (2) running shoes and of PFC used as detergent.
PFC, no specific allocation due to C
SF6, no specific allocation due to C
One Component Foams
Semiconductors, Electrical and production of trainers
| G. Other (please specify) | 0 | 0 | 0 | 0 | 0 | 0 | 0 | 0 | 0 | 0 | 0 | 0 | 0
2D1 Pulp and paper, spent cooking liquor
1992
| GREENHOUSE GAS SOURCE AND SINK | CO2 | CH4 | N2O | HFCs(1) |  | PFCs(1) |  | SF6 |  | NOx | CO | NMVOC | SO2
| CATEGORIES |  |  |  | P | A | P | A | P | A
|  | (Gg) |  |  | CO2 equivalent (Gg) |  |  |  | (Gg)
| Total Industrial Processes | 26431.9768 | 4.8325 | 21.2752 | 106.6 | 358.7801 | 0 | 798.9352 | 0.087 | 0.01499 | 23.1371 | 191.5627 | 71.1308 | 84.6398
| A. Mineral Products | 22499.8832 | 0 | 0 | [6 empty] | 0 | 0 | 9.0945 | 21.5097
| 1. Cement Production | 16674.12 | [11 empty] | 21.5097
| 2. Lime Production | 1698.8438
| 3. Limestone and Dolomite Use | 3516.5588
| 4. Soda Ash Production and Use | 180
| 5. Asphalt Roofing | 0 | [9 empty] | NO | 0.017
| 6. Road Paving with Asphalt | 0 | [8 empty] | NO | NO | 9.0775 | NO
| 7. Other (please specify) | 430.3606 | 0 | 0 | [6 empty] | 0 | 0 | 0 | 0
Bricks and Tiles (decarbonizing)
MgCO3 Sinter Plants
Ceramics
Mineral products
Glass Production
Sinter Production
Glass and Mineral Wool Production
Batteries Manufacturing
Mining, other activities
Concrete pumic stone
Magnesites production
Not attributable to specific sectors
| B. Chemical Industry | 2051.0658 | 2.3982 | 21.2752 | 0 | 0 | 0 | 0 | 0 | 0 | 20.5607 | 14.8204 | 22.2007 | 58.4372
| 1. Ammonia Production | 1595.65 | NO | [7 empty] | 1.358 | 0.2716 | 0.4074 | 0.05432
| 2. Nitric Acid Production |  |  | 6.3214 | [6 empty] | 2.2521
| 3. Adipic Acid Production |  |  | 14.9538 | [6 empty] | 0.016309 | NO | NO
| 4. Carbide Production | 0 | 0 | [8 empty] | NO | NO | NO
| 5. Other (please specify) | 455.4158 | 2.3982 | 0 | 0 | 0 | 0 | 0 | 0 | 0 | 16.9343 | 14.5488 | 21.7933 | 58.3829
Other Chemical Products
Production of organic substances
Production of caprolactam
Catalysts / Fertilizers
sulphuric acid production
organic chemicals production
| C. Metal Production | 1881.0278 | 2.4344 | 0 | 0 | 0 | 0 | 664.6352 | 0 | 0 | 2.5139 | 176.7423 | 3.201 | 4.1013
| 1. Iron and Steel Production | 1289.5711 | 2.4344 | [7 empty] | 2.1613 | 154.7531 | 2.8591 | 1.6697
| 2. Ferroalloys Production | 342.3717 | 0 | [7 empty] | 0.007112 | 0.23043 | NO | 0.0049784
| 3. Aluminium Production | 249.085 | 0 |  |  |  |  | 664.6352 |  |  | 0.34551 | 21.7588 | 0.08035 | 2.4266
| 4. SF6 Used in Aluminium and Magnesium Foundries | [8 empty] | 0
| 5. Other (please specify) | 0 | 0 | 0 | 0 | 0 | 0 | 0 | 0 | 0 | 0 | 0 | 0.26159 | 0
Non-ferrous metal industries
Nickel production
| Silicium production | 0 | 0 | 0 | 0 | 0 | 0 | 0 | 0 | 0 | NO | NO | 0.26159 | NO
All metal production
| GREENHOUSE GAS SOURCE AND SINK | CO2 | CH4 | N2O | HFCs(1) |  | PFCs(1) |  | SF6 |  | NOx | CO | NMVOC | SO2
| CATEGORIES |  |  |  | P | A | P | A | P | A
|  | (Gg) |  |  | CO2 equivalent (Gg) |  |  |  | (Gg)
| D. Other Production | 0 | [8 empty] | 0.062579 | 0 | 36.6346 | 0.59165
| 1. Pulp and Paper | [9 empty] | 0.062579 | NO | 1.1438 | 0.59165
| 2. Food and Drink(2) | 0 | [10 empty] | 35.4907
| E. Production of Halocarbons and SF6 |  |  |  |  | 357.9 |  | 134.3 |  | 0.005
| 1. By-product Emissions |  |  |  |  | 351 |  | 0 |  | 0
| Production of HCFC-22 |  |  |  |  | 351
| Other |  |  |  |  | 0 |  | 0 |  | 0
| 2. Fugitive Emissions |  |  |  |  | 6.9 |  | 134.3 |  | 0.005
| 3. Other (please specify) |  |  |  |  | 0 |  | 0 |  | 0
| F. Consumption of Halocarbons and SF6 |  |  |  | 106.6 | 0.88007 | 0 | 0 | 0.087 | 0.0099902
| 1. Refrigeration and Air Conditioning Equipment |  |  |  | 0 | 0.88007 | 0 | 0 | 0 | 0
| 2. Foam Blowing |  |  |  | 0 | 0 | 0 | 0 | 0 | 0
| 3. Fire Extinguishers |  |  |  | 0 | 0 | 0 | 0 | 0 | 0
| 4. Aerosols/ Metered Dose Inhalers |  |  |  | 0 | 0 | 0 | 0 | 0 | 0
| 5. Solvents |  |  |  | 0 | 0 | 0 | 0 | 0 | 0
| 6. Semiconductor Manufacture |  |  |  | 0 | 0 | 0 | 0 | 0 | 0
| 7. Electrical Equipment |  |  |  | 0 | 0 | 0 | 0 | 0 | 0.0099902
| 8. Other (please specify) |  |  |  | 106.6 | 0 | 0 | 0 | 0.087 | 0
Emissions of SF6 from (1) window plate production and (2) running shoes and of PFC used as detergent.
PFC, no specific allocation due to C
SF6, no specific allocation due to C
One Component Foams
Semiconductors, Electrical and production of trainers
| G. Other (please specify) | 0 | 0 | 0 | 0 | 0 | 0 | 0 | 0 | 0 | 0 | 0 | 0 | 0
2D1 Pulp and paper, spent cooking liquor
1993
| GREENHOUSE GAS SOURCE AND SINK | CO2 | CH4 | N2O | HFCs(1) |  | PFCs(1) |  | SF6 |  | NOx | CO | NMVOC | SO2
| CATEGORIES |  |  |  | P | A | P | A | P | A
|  | (Gg) |  |  | CO2 equivalent (Gg) |  |  |  | (Gg)
| Total Industrial Processes | 23497.0185 | 4.869 | 21.3931 | 565.5 | 355.4171 | 0 | 630.8484 | 0.138 | 0.015498 | 21.0157 | 207.4149 | 63.2598 | 76.8892
| A. Mineral Products | 20094.4065 | 0 | 0 | [6 empty] | 0 | 0 | 8.2946 | 17.821
| 1. Cement Production | 14276.736 | [11 empty] | 17.821
| 2. Lime Production | 1797.3364
| 3. Limestone and Dolomite Use | 3437.1936
| 4. Soda Ash Production and Use | 150
| 5. Asphalt Roofing | 0 | [9 empty] | NO | 0.017
| 6. Road Paving with Asphalt | 0 | [8 empty] | NO | NO | 8.2776 | NO
| 7. Other (please specify) | 433.1405 | 0 | 0 | [6 empty] | 0 | 0 | 0 | 0
Bricks and Tiles (decarbonizing)
MgCO3 Sinter Plants
Ceramics
Mineral products
Glass Production
Sinter Production
Glass and Mineral Wool Production
Batteries Manufacturing
Mining, other activities
Concrete pumic stone
Magnesites production
Not attributable to specific sectors
| B. Chemical Industry | 1461.331 | 2.282 | 21.3931 | 0 | 0 | 0 | 0 | 0 | 0 | 18.3529 | 15.3589 | 15.7735 | 54.4909
| 1. Ammonia Production | 1039.875 | NO | [7 empty] | 0.885 | 0.177 | 0.2655 | 0.0354
| 2. Nitric Acid Production |  |  | 4.8931 | [6 empty] | 1.5948
| 3. Adipic Acid Production |  |  | 16.5 | [6 empty] | 0.017995 | NO | NO
| 4. Carbide Production | 0 | 0 | [8 empty] | NO | NO | NO
| 5. Other (please specify) | 421.456 | 2.282 | 0 | 0 | 0 | 0 | 0 | 0 | 0 | 15.8552 | 15.1819 | 15.508 | 54.4555
Other Chemical Products
Production of organic substances
Production of caprolactam
Catalysts / Fertilizers
sulphuric acid production
organic chemicals production
| C. Metal Production | 1941.281 | 2.5869 | 0 | 0 | 0 | 0 | 496.5484 | 0 | 0 | 2.6179 | 192.0561 | 3.2184 | 4.1544
| 1. Iron and Steel Production | 1393.1965 | 2.5869 | [7 empty] | 2.277 | 170.7813 | 2.936 | 1.8003
| 2. Ferroalloys Production | 306.9045 | 0 | [7 empty] | 0.0063752 | 0.20656 | NO | 0.0044627
| 3. Aluminium Production | 241.18 | 0 |  |  |  |  | 496.5484 |  |  | 0.33454 | 21.0682 | 0.0778 | 2.3496
| 4. SF6 Used in Aluminium and Magnesium Foundries | [8 empty] | 0
| 5. Other (please specify) | 0 | 0 | 0 | 0 | 0 | 0 | 0 | 0 | 0 | 0 | 0 | 0.20461 | 0
Non-ferrous metal industries
Nickel production
| Silicium production | 0 | 0 | 0 | 0 | 0 | 0 | 0 | 0 | 0 | NO | NO | 0.20461 | NO
All metal production
| GREENHOUSE GAS SOURCE AND SINK | CO2 | CH4 | N2O | HFCs(1) |  | PFCs(1) |  | SF6 |  | NOx | CO | NMVOC | SO2
| CATEGORIES |  |  |  | P | A | P | A | P | A
|  | (Gg) |  |  | CO2 equivalent (Gg) |  |  |  | (Gg)
| D. Other Production | 0 | [8 empty] | 0.044903 | 0 | 35.9733 | 0.423
| 1. Pulp and Paper | [9 empty] | 0.044903 | NO | 1.1331 | 0.423
| 2. Food and Drink(2) | 0 | [10 empty] | 34.8402
| E. Production of Halocarbons and SF6 |  |  |  |  | 353.8 |  | 134.3 |  | 0.005
| 1. By-product Emissions |  |  |  |  | 351 |  | 0 |  | 0
| Production of HCFC-22 |  |  |  |  | 351
| Other |  |  |  |  | 0 |  | 0 |  | 0
| 2. Fugitive Emissions |  |  |  |  | 2.8 |  | 134.3 |  | 0.005
| 3. Other (please specify) |  |  |  |  | 0 |  | 0 |  | 0
| F. Consumption of Halocarbons and SF6 |  |  |  | 565.5 | 1.6171 | 0 | 0 | 0.138 | 0.010498
| 1. Refrigeration and Air Conditioning Equipment |  |  |  | 0 | 1.6171 | 0 | 0 | 0 | 0
| 2. Foam Blowing |  |  |  | 0 | 0 | 0 | 0 | 0 | 0
| 3. Fire Extinguishers |  |  |  | 0 | 0 | 0 | 0 | 0 | 0
| 4. Aerosols/ Metered Dose Inhalers |  |  |  | 0 | 0 | 0 | 0 | 0 | 0
| 5. Solvents |  |  |  | 0 | 0 | 0 | 0 | 0 | 0
| 6. Semiconductor Manufacture |  |  |  | 0 | 0 | 0 | 0 | 0 | 0
| 7. Electrical Equipment |  |  |  | 0 | 0 | 0 | 0 | 0 | 0.010498
| 8. Other (please specify) |  |  |  | 565.5 | 0 | 0 | 0 | 0.138 | 0
Emissions of SF6 from (1) window plate production and (2) running shoes and of PFC used as detergent.
PFC, no specific allocation due to C
SF6, no specific allocation due to C
One Component Foams
Semiconductors, Electrical and production of trainers
| G. Other (please specify) | 0 | 0 | 0 | 0 | 0 | 0 | 0 | 0 | 0 | 0 | 0 | 0 | 0
2D1 Pulp and paper, spent cooking liquor
1994
| GREENHOUSE GAS SOURCE AND SINK | CO2 | CH4 | N2O | HFCs(1) |  | PFCs(1) |  | SF6 |  | NOx | CO | NMVOC | SO2
| CATEGORIES |  |  |  | P | A | P | A | P | A
|  | (Gg) |  |  | CO2 equivalent (Gg) |  |  |  | (Gg)
| Total Industrial Processes | 22732.5144 | 5.0658 | 20.0903 | 438.1 | 481.8965 | 0 | 354.769 | 0.212 | 0.017392 | 21.9612 | 212.8436 | 62.5612 | 82.0413
| A. Mineral Products | 19601.5318 | 0 | 0 | [6 empty] | 0 | 0 | 8.651 | 17.249
| 1. Cement Production | 13998.6101 | [11 empty] | 17.249
| 2. Lime Production | 1783.1583
| 3. Limestone and Dolomite Use | 3208.3685
| 4. Soda Ash Production and Use | 150
| 5. Asphalt Roofing | 0 | [9 empty] | NO | 0.017
| 6. Road Paving with Asphalt | 0 | [8 empty] | NO | NO | 8.634 | NO
| 7. Other (please specify) | 461.3949 | 0 | 0 | [6 empty] | 0 | 0 | 0 | 0
Bricks and Tiles (decarbonizing)
MgCO3 Sinter Plants
Ceramics
Mineral products
Glass Production
Sinter Production
Glass and Mineral Wool Production
Batteries Manufacturing
Mining, other activities
Concrete pumic stone
Magnesites production
Not attributable to specific sectors
| B. Chemical Industry | 1196.91 | 2.489 | 20.0903 | 0 | 0 | 0 | 0 | 0 | 0 | 19.248 | 15.552 | 15.9455 | 59.9817
| 1. Ammonia Production | 719.1 | NO | [7 empty] | 0.612 | 0.1224 | 0.1836 | 0.02448
| 2. Nitric Acid Production | 0 |  | 3.5903 | [6 empty] | 1.0132
| 3. Adipic Acid Production |  |  | 16.5 | [6 empty] | 0.017995 | NO | NO
| 4. Carbide Production | 0 | 0 | [8 empty] | NO | NO | NO
| 5. Other (please specify) | 477.81 | 2.489 | 0 | 0 | 0 | 0 | 0 | 0 | 0 | 17.6048 | 15.4296 | 15.7619 | 59.9572
Other Chemical Products
Production of organic substances
Production of caprolactam
Catalysts / Fertilizers
sulphuric acid production
organic chemicals production
| C. Metal Production | 1934.0726 | 2.5768 | 0 | 0 | 0 | 0 | 220.469 | 0 | 0 | 2.6819 | 197.2915 | 3.2267 | 4.5155
| 1. Iron and Steel Production | 1409.4561 | 2.5768 | [7 empty] | 2.2991 | 173.3454 | 2.8747 | 1.8603
| 2. Ferroalloys Production | 252.4365 | 0 | [7 empty] | 0.0052438 | 0.1699 | NO | 0.0036707
| 3. Aluminium Production | 272.18 | 0 |  |  |  |  | 220.469 |  |  | 0.37754 | 23.7762 | 0.0878 | 2.6516
| 4. SF6 Used in Aluminium and Magnesium Foundries | [8 empty] | 0
| 5. Other (please specify) | 0 | 0 | 0 | 0 | 0 | 0 | 0 | 0 | 0 | 0 | 0 | 0.26418 | 0
Non-ferrous metal industries
Nickel production
| Silicium production | 0 | 0 | 0 | 0 | 0 | 0 | 0 | 0 | 0 | NO | NO | 0.26418 | NO
All metal production
| GREENHOUSE GAS SOURCE AND SINK | CO2 | CH4 | N2O | HFCs(1) |  | PFCs(1) |  | SF6 |  | NOx | CO | NMVOC | SO2
| CATEGORIES |  |  |  | P | A | P | A | P | A
|  | (Gg) |  |  | CO2 equivalent (Gg) |  |  |  | (Gg)
| D. Other Production | 0 | [8 empty] | 0.031326 | 0 | 34.7381 | 0.2951
| 1. Pulp and Paper | [9 empty] | 0.031326 | NO | 1.1067 | 0.2951
| 2. Food and Drink(2) | 0 | [10 empty] | 33.6314
| E. Production of Halocarbons and SF6 |  |  |  |  | 356.6 |  | 134.3 |  | 0.005
| 1. By-product Emissions |  |  |  |  | 351 |  | 0 |  | 0
| Production of HCFC-22 |  |  |  |  | 351
| Other |  |  |  |  | 0 |  | 0 |  | 0
| 2. Fugitive Emissions |  |  |  |  | 5.6 |  | 134.3 |  | 0.005
| 3. Other (please specify) |  |  |  |  | 0 |  | 0 |  | 0
| F. Consumption of Halocarbons and SF6 |  |  |  | 438.1 | 125.2965 | 0 | 0 | 0.212 | 0.012392
| 1. Refrigeration and Air Conditioning Equipment |  |  |  | 0 | 125.2965 | 0 | 0 | 0 | 0
| 2. Foam Blowing |  |  |  | 0 | 0 | 0 | 0 | 0 | 0
| 3. Fire Extinguishers |  |  |  | 0 | 0 | 0 | 0 | 0 | 0
| 4. Aerosols/ Metered Dose Inhalers |  |  |  | 0 | 0 | 0 | 0 | 0 | 0
| 5. Solvents |  |  |  | 0 | 0 | 0 | 0 | 0 | 0
| 6. Semiconductor Manufacture |  |  |  | 0 | 0 | 0 | 0 | 0 | 0
| 7. Electrical Equipment |  |  |  | 0 | 0 | 0 | 0 | 0 | 0.012392
| 8. Other (please specify) |  |  |  | 438.1 | 0 | 0 | 0 | 0.212 | 0
Emissions of SF6 from (1) window plate production and (2) running shoes and of PFC used as detergent.
PFC, no specific allocation due to C
SF6, no specific allocation due to C
One Component Foams
Semiconductors, Electrical and production of trainers
| G. Other (please specify) | 0 | 0 | 0 | 0 | 0 | 0 | 0 | 0 | 0 | 0 | 0 | 0 | 0
2D1 Pulp and paper, spent cooking liquor
1995
| GREENHOUSE GAS SOURCE AND SINK | CO2 | CH4 | N2O | HFCs(1) |  | PFCs(1) |  | SF6 |  | NOx | CO | NMVOC | SO2
| CATEGORIES |  |  |  | P | A | P | A | P | A
|  | (Gg) |  |  | CO2 equivalent (Gg) |  |  |  | (Gg)
| Total Industrial Processes | 24788.6088 | 5.3597 | 23.0634 | 1899.2 | 671.2945 | 0 | 336.71 | 0.14 | 0.025165 | 23.7991 | 116.9337 | 58.9212 | 78.7219
| A. Mineral Products | 21478.7078 | 0 | 0 | [6 empty] | 0 | 0 | 9.0795 | 10.6295
| 1. Cement Production | 15540.3819 | [11 empty] | 10.6295
| 2. Lime Production | 1899.0788
| 3. Limestone and Dolomite Use | 3249.7597
| 4. Soda Ash Production and Use | 321
| 5. Asphalt Roofing | 0 | [9 empty] | NO | 0.017
| 6. Road Paving with Asphalt | 0 | [8 empty] | NO | NO | 9.0625 | NO
| 7. Other (please specify) | 468.4874 | 0 | 0 | [6 empty] | 0 | 0 | 0 | 0
Bricks and Tiles (decarbonizing)
MgCO3 Sinter Plants
Ceramics
Mineral products
Glass Production
Sinter Production
Glass and Mineral Wool Production
Batteries Manufacturing
Mining, other activities
Concrete pumic stone
Magnesites production
Not attributable to specific sectors
| B. Chemical Industry | 1222.9073 | 2.6545 | 23.0634 | 0 | 0 | 0 | 0 | 0 | 0 | 20.9147 | 14.4308 | 15.8343 | 62.9072
| 1. Ammonia Production | 695.6 | NO | [7 empty] | 0.592 | 0.1184 | 0.1776 | 0.02368
| 2. Nitric Acid Production |  |  | 3.9717 | [6 empty] | 1.1208
| 3. Adipic Acid Production |  |  | 19.0917 | [6 empty] | 0.020822 | NO | NO
| 4. Carbide Production | 0 | 0 | [8 empty] | NO | NO | NO
| 5. Other (please specify) | 527.3073 | 2.6545 | 0 | 0 | 0 | 0 | 0 | 0 | 0 | 19.1811 | 14.3124 | 15.6567 | 62.8835
Other Chemical Products
Production of organic substances
Production of caprolactam
Catalysts / Fertilizers
sulphuric acid production
organic chemicals production
| C. Metal Production | 2086.9938 | 2.7052 | 0 | 0 | 0 | 0 | 143.41 | 0 | 0 | 2.8277 | 102.5029 | 3.5257 | 4.651
| 1. Iron and Steel Production | 1501.2763 | 2.7052 | [7 empty] | 2.4389 | 78.2201 | 3.0457 | 1.9617
| 2. Ferroalloys Production | 310.1275 | 0 | [7 empty] | 0.0064422 | 0.20873 | NO | 0.0045095
| 3. Aluminium Production | 275.59 | 0 |  |  |  |  | 143.41 |  |  | 0.38227 | 24.0741 | 0.0889 | 2.6848
| 4. SF6 Used in Aluminium and Magnesium Foundries | [8 empty] | 0
| 5. Other (please specify) | 0 | 0 | 0 | 0 | 0 | 0 | 0 | 0 | 0 | 0 | 0 | 0.39109 | 0
Non-ferrous metal industries
Nickel production
| Silicium production | 0 | 0 | 0 | 0 | 0 | 0 | 0 | 0 | 0 | NO | NO | 0.39109 | NO
All metal production
| GREENHOUSE GAS SOURCE AND SINK | CO2 | CH4 | N2O | HFCs(1) |  | PFCs(1) |  | SF6 |  | NOx | CO | NMVOC | SO2
| CATEGORIES |  |  |  | P | A | P | A | P | A
|  | (Gg) |  |  | CO2 equivalent (Gg) |  |  |  | (Gg)
| D. Other Production | 0 | [8 empty] | 0.056699 | 0 | 30.4817 | 0.53412
| 1. Pulp and Paper | [9 empty] | 0.056699 | NO | 1.2353 | 0.53412
| 2. Food and Drink(2) | 0 | [10 empty] | 29.2465
| E. Production of Halocarbons and SF6 |  |  |  |  | 440.8 |  | 134.3 |  | 0.005
| 1. By-product Emissions |  |  |  |  | 351 |  | 0 |  | 0
| Production of HCFC-22 |  |  |  |  | 351
| Other |  |  |  |  | 0 |  | 0 |  | 0
| 2. Fugitive Emissions |  |  |  |  | 89.8 |  | 134.3 |  | 0.005
| 3. Other (please specify) |  |  |  |  | 0 |  | 0 |  | 0
| F. Consumption of Halocarbons and SF6 |  |  |  | 1899.2 | 230.4945 | 0 | 59 | 0.14 | 0.020165
| 1. Refrigeration and Air Conditioning Equipment |  |  |  | 0 | 230.4945 | 0 | 0 | 0 | 0
| 2. Foam Blowing |  |  |  | 0 | 0 | 0 | 0 | 0 | 0
| 3. Fire Extinguishers |  |  |  | 0 | 0 | 0 | 0 | 0 | 0
| 4. Aerosols/ Metered Dose Inhalers |  |  |  | 0 | 0 | 0 | 0 | 0 | 0
| 5. Solvents |  |  |  | 0 | 0 | 0 | 0 | 0 | 0
| 6. Semiconductor Manufacture |  |  |  | 0 | 0 | 0 | 59 | 0 | 0
| 7. Electrical Equipment |  |  |  | 0 | 0 | 0 | 0 | 0 | 0.020165
| 8. Other (please specify) |  |  |  | 1899.2 | 0 | 0 | 0 | 0.14 | 0
Emissions of SF6 from (1) window plate production and (2) running shoes and of PFC used as detergent.
PFC, no specific allocation due to C
SF6, no specific allocation due to C
One Component Foams
Semiconductors, Electrical and production of trainers
| G. Other (please specify) | 0 | 0 | 0 | 0 | 0 | 0 | 0 | 0 | 0 | 0 | 0 | 0 | 0
2D1 Pulp and paper, spent cooking liquor
1996
| GREENHOUSE GAS SOURCE AND SINK | CO2 | CH4 | N2O | HFCs(1) |  | PFCs(1) |  | SF6 |  | NOx | CO | NMVOC | SO2
| CATEGORIES |  |  |  | P | A | P | A | P | A
|  | (Gg) |  |  | CO2 equivalent (Gg) |  |  |  | (Gg)
| Total Industrial Processes | 22701.0413 | 2.9943 | 22.2599 | 2068.4 | 450.1679 | 0 | 243.3891 | 0.133 | 0.028559 | 5.9886 | 106.3434 | 50.4332 | 26.4898
| A. Mineral Products | 19696.5835 | 0 | 0 | [6 empty] | 0 | 0 | 10.0891 | 10.4709
| 1. Cement Production | 14197.882 | [11 empty] | 10.4709
| 2. Lime Production | 1716.9153
| 3. Limestone and Dolomite Use | 2995.1449
| 4. Soda Ash Production and Use | 330
| 5. Asphalt Roofing | 0 | [9 empty] | NO | 0.017
| 6. Road Paving with Asphalt | 0 | [8 empty] | NO | NO | 10.0721 | NO
| 7. Other (please specify) | 456.6413 | 0 | 0 | [6 empty] | 0 | 0 | 0 | 0
Bricks and Tiles (decarbonizing)
MgCO3 Sinter Plants
Ceramics
Mineral products
Glass Production
Sinter Production
Glass and Mineral Wool Production
Batteries Manufacturing
Mining, other activities
Concrete pumic stone
Magnesites production
Not attributable to specific sectors
| B. Chemical Industry | 962.2699 | 0.60375 | 22.2599 | 0 | 0 | 0 | 0 | 0 | 0 | 3.2828 | 12.676 | 7.0121 | 11.2498
| 1. Ammonia Production | 466.9991 | NO | [7 empty] | 0.39745 | 0.079489 | 0.11923 | 0.015898
| 2. Nitric Acid Production |  |  | 3.6787 | [6 empty] | 0.981
| 3. Adipic Acid Production |  |  | 18.5811 | [6 empty] | 0.020265 | NO | NO
| 4. Carbide Production | 0 | 0 | [8 empty] | NO | NO | NO
| 5. Other (please specify) | 495.2709 | 0.60375 | 0 | 0 | 0 | 0 | 0 | 0 | 0 | 1.8841 | 12.5965 | 6.8928 | 11.2339
Other Chemical Products
Production of organic substances
Production of caprolactam
Catalysts / Fertilizers
sulphuric acid production
organic chemicals production
| C. Metal Production | 2042.1878 | 2.3905 | 0 | 0 | 0 | 0 | 148.6891 | 0 | 0.0005 | 2.5385 | 93.6674 | 3.1643 | 4.5211
| 1. Iron and Steel Production | 1312.8203 | 2.3905 | [7 empty] | 2.1328 | 68.4011 | 2.6992 | 1.7302
| 2. Ferroalloys Production | 443.5475 | 0 | [7 empty] | 0.0092137 | 0.29852 | NO | 0.0064496
| 3. Aluminium Production | 285.82 | 0 |  |  |  |  | 148.6891 |  |  | 0.39646 | 24.9678 | 0.0922 | 2.7844
| 4. SF6 Used in Aluminium and Magnesium Foundries | [8 empty] | 0.0005
| 5. Other (please specify) | 0 | 0 | 0 | 0 | 0 | 0 | 0 | 0 | 0 | 0 | 0 | 0.37296 | 0
Non-ferrous metal industries
Nickel production
| Silicium production | 0 | 0 | 0 | 0 | 0 | 0 | 0 | 0 | 0 | NO | NO | 0.37296 | NO
All metal production
| GREENHOUSE GAS SOURCE AND SINK | CO2 | CH4 | N2O | HFCs(1) |  | PFCs(1) |  | SF6 |  | NOx | CO | NMVOC | SO2
| CATEGORIES |  |  |  | P | A | P | A | P | A
|  | (Gg) |  |  | CO2 equivalent (Gg) |  |  |  | (Gg)
| D. Other Production | 0 | [8 empty] | 0.16738 | 0 | 30.1677 | 0.24798
| 1. Pulp and Paper | [9 empty] | 0.16738 | NO | 1.1108 | 0.24798
| 2. Food and Drink(2) | 0 | [10 empty] | 29.0569
| E. Production of Halocarbons and SF6 |  |  |  |  | 86.8 |  | 41.7 |  | 0.002
| 1. By-product Emissions |  |  |  |  | 0 |  | 0 |  | 0
| Production of HCFC-22 |  |  |  |  | 0
| Other |  |  |  |  | 0 |  | 0 |  | 0
| 2. Fugitive Emissions |  |  |  |  | 86.8 |  | 41.7 |  | 0.002
| 3. Other (please specify) |  |  |  |  | 0 |  | 0 |  | 0
| F. Consumption of Halocarbons and SF6 |  |  |  | 2068.4 | 363.3679 | 0 | 53 | 0.133 | 0.026059
| 1. Refrigeration and Air Conditioning Equipment |  |  |  | 0 | 361.8069 | 0 | 0 | 0 | 0
| 2. Foam Blowing |  |  |  | 0 | 0 | 0 | 0 | 0 | 0
| 3. Fire Extinguishers |  |  |  | 0 | 1.5609 | 0 | 0 | 0 | 0
| 4. Aerosols/ Metered Dose Inhalers |  |  |  | 0 | 0 | 0 | 0 | 0 | 0
| 5. Solvents |  |  |  | 0 | 0 | 0 | 0 | 0 | 0
| 6. Semiconductor Manufacture |  |  |  | 0 | 0 | 0 | 53 | 0 | 0
| 7. Electrical Equipment |  |  |  | 0 | 0 | 0 | 0 | 0 | 0.026059
| 8. Other (please specify) |  |  |  | 2068.4 | 0 | 0 | 0 | 0.133 | 0
Emissions of SF6 from (1) window plate production and (2) running shoes and of PFC used as detergent.
PFC, no specific allocation due to C
SF6, no specific allocation due to C
One Component Foams
Semiconductors, Electrical and production of trainers
| G. Other (please specify) | 0 | 0 | 0 | 0 | 0 | 0 | 0 | 0 | 0 | 0 | 0 | 0 | 0
2D1 Pulp and paper, spent cooking liquor
1997
| GREENHOUSE GAS SOURCE AND SINK | CO2 | CH4 | N2O | HFCs(1) |  | PFCs(1) |  | SF6 |  | NOx | CO | NMVOC | SO2
| CATEGORIES |  |  |  | P | A | P | A | P | A
|  | (Gg) |  |  | CO2 equivalent (Gg) |  |  |  | (Gg)
| Total Industrial Processes | 23122.5797 | 3.2285 | 22.4184 | 1922.5 | 755.3338 | 0 | 252.0763 | 0.191 | 0.030487 | 5.8492 | 110.5638 | 51.4913 | 24.6885
| A. Mineral Products | 20032.0179 | 0 | 0 | [6 empty] | 0 | 0 | 10.8514 | 10.5643
| 1. Cement Production | 14446.6367 | [11 empty] | 10.5643
| 2. Lime Production | 1775.1099
| 3. Limestone and Dolomite Use | 3035.7568
| 4. Soda Ash Production and Use | 300
| 5. Asphalt Roofing | 0 | [9 empty] | NO | 0.017
| 6. Road Paving with Asphalt | 0 | [8 empty] | NO | NO | 10.8344 | NO
| 7. Other (please specify) | 474.5144 | 0 | 0 | [6 empty] | 0 | 0 | 0 | 0
Bricks and Tiles (decarbonizing)
MgCO3 Sinter Plants
Ceramics
Mineral products
Glass Production
Sinter Production
Glass and Mineral Wool Production
Batteries Manufacturing
Mining, other activities
Concrete pumic stone
Magnesites production
Not attributable to specific sectors
| B. Chemical Industry | 1034.922 | 0.6165 | 22.4184 | 0 | 0 | 0 | 0 | 0 | 0 | 3.3263 | 12.3175 | 7.0439 | 10.6313
| 1. Ammonia Production | 524.05 | NO | [7 empty] | 0.446 | 0.0892 | 0.1338 | 0.01784
| 2. Nitric Acid Production |  |  | 3.7773 | [6 empty] | 0.95132
| 3. Adipic Acid Production |  |  | 18.6411 | [6 empty] | 0.020331 | NO | NO
| 4. Carbide Production | 0 | 0 | [8 empty] | NO | NO | NO
| 5. Other (please specify) | 510.872 | 0.6165 | 0 | 0 | 0 | 0 | 0 | 0 | 0 | 1.9087 | 12.2283 | 6.9101 | 10.6135
Other Chemical Products
Production of organic substances
Production of caprolactam
Catalysts / Fertilizers
sulphuric acid production
organic chemicals production
| C. Metal Production | 2055.6398 | 2.612 | 0 | 0 | 0 | 0 | 151.3763 | 0 | 0.00065 | 2.3553 | 98.2463 | 3.2882 | 3.2447
| 1. Iron and Steel Production | 1393.0568 | 2.612 | [7 empty] | 1.944 | 72.5816 | 2.868 | 0.40499
| 2. Ferroalloys Production | 371.648 | 0 | [7 empty] | 0.0077202 | 0.25013 | NO | 0.0054041
| 3. Aluminium Production | 290.935 | 0 |  |  |  |  | 151.3763 |  |  | 0.40355 | 25.4146 | 0.09385 | 2.8343
| 4. SF6 Used in Aluminium and Magnesium Foundries | [8 empty] | 0.00065
| 5. Other (please specify) | 0 | 0 | 0 | 0 | 0 | 0 | 0 | 0 | 0 | 0 | 0 | 0.32634 | 0
Non-ferrous metal industries
Nickel production
| Silicium production | 0 | 0 | 0 | 0 | 0 | 0 | 0 | 0 | 0 | NO | NO | 0.32634 | NO
All metal production
| GREENHOUSE GAS SOURCE AND SINK | CO2 | CH4 | N2O | HFCs(1) |  | PFCs(1) |  | SF6 |  | NOx | CO | NMVOC | SO2
| CATEGORIES |  |  |  | P | A | P | A | P | A
|  | (Gg) |  |  | CO2 equivalent (Gg) |  |  |  | (Gg)
| D. Other Production | 0 | [8 empty] | 0.16756 | 0 | 30.3079 | 0.24824
| 1. Pulp and Paper | [9 empty] | 0.16756 | NO | 1.3833 | 0.24824
| 2. Food and Drink(2) | 0 | [10 empty] | 28.9246
| E. Production of Halocarbons and SF6 |  |  |  |  | 180.4 |  | 41.7 |  | 0.002
| 1. By-product Emissions |  |  |  |  | 0 |  | 0 |  | 0
| Production of HCFC-22 |  |  |  |  | 0
| Other |  |  |  |  | 0 |  | 0 |  | 0
| 2. Fugitive Emissions |  |  |  |  | 180.4 |  | 41.7 |  | 0.002
| 3. Other (please specify) |  |  |  |  | 0 |  | 0 |  | 0
| F. Consumption of Halocarbons and SF6 |  |  |  | 1922.5 | 574.9338 | 0 | 59 | 0.191 | 0.027837
| 1. Refrigeration and Air Conditioning Equipment |  |  |  | 0 | 570.329 | 0 | 0 | 0 | 0
| 2. Foam Blowing |  |  |  | 0 | 0 | 0 | 0 | 0 | 0
| 3. Fire Extinguishers |  |  |  | 0 | 4.6047 | 0 | 0 | 0 | 0
| 4. Aerosols/ Metered Dose Inhalers |  |  |  | 0 | 0 | 0 | 0 | 0 | 0
| 5. Solvents |  |  |  | 0 | 0 | 0 | 0 | 0 | 0
| 6. Semiconductor Manufacture |  |  |  | 0 | 0 | 0 | 59 | 0 | 0
| 7. Electrical Equipment |  |  |  | 0 | 0 | 0 | 0 | 0 | 0.027837
| 8. Other (please specify) |  |  |  | 1922.5 | 0 | 0 | 0 | 0.191 | 0
Emissions of SF6 from (1) window plate production and (2) running shoes and of PFC used as detergent.
PFC, no specific allocation due to C
SF6, no specific allocation due to C
One Component Foams
Semiconductors, Electrical and production of trainers
| G. Other (please specify) | 0 | 0 | 0 | 0 | 0 | 0 | 0 | 0 | 0 | 0 | 0 | 0 | 0
2D1 Pulp and paper, spent cooking liquor
1998
| GREENHOUSE GAS SOURCE AND SINK | CO2 | CH4 | N2O | HFCs(1) |  | PFCs(1) |  | SF6 |  | NOx | CO | NMVOC | SO2
| CATEGORIES |  |  |  | P | A | P | A | P | A
|  | (Gg) |  |  | CO2 equivalent (Gg) |  |  |  | (Gg)
| Total Industrial Processes | 23321.2505 | 3.1076 | 22.7666 | 4056 | 1180.965 | 0 | 270.4277 | 0.481 | 0.025306 | 5.8329 | 109.5457 | 50.2328 | 24.7604
| A. Mineral Products | 20248.8596 | 0 | 0 | [6 empty] | 0 | 0 | 11.1508 | 11.0889
| 1. Cement Production | 14757.0034 | [11 empty] | 11.0889
| 2. Lime Production | 1694.349
| 3. Limestone and Dolomite Use | 2985.8979
| 4. Soda Ash Production and Use | 300
| 5. Asphalt Roofing | 0 | [9 empty] | NO | 0.017
| 6. Road Paving with Asphalt | 0 | [8 empty] | NO | NO | 11.1338 | NO
| 7. Other (please specify) | 511.6093 | 0 | 0 | [6 empty] | 0 | 0 | 0 | 0
Bricks and Tiles (decarbonizing)
MgCO3 Sinter Plants
Ceramics
Mineral products
Glass Production
Sinter Production
Glass and Mineral Wool Production
Batteries Manufacturing
Mining, other activities
Concrete pumic stone
Magnesites production
Not attributable to specific sectors
| B. Chemical Industry | 1040.798 | 0.59252 | 22.7666 | 0 | 0 | 0 | 0 | 0 | 0 | 3.282 | 12.5179 | 7.011 | 10.22
| 1. Ammonia Production | 480.575 | NO | [7 empty] | 0.409 | 0.0818 | 0.1227 | 0.01636
| 2. Nitric Acid Production |  |  | 3.2366 | [6 empty] | 0.7672
| 3. Adipic Acid Production |  |  | 19.53 | [6 empty] | 0.0213 | NO | NO
| 4. Carbide Production | 0 | 0 | [8 empty] | NO | NO | NO
| 5. Other (please specify) | 560.223 | 0.59252 | 0 | 0 | 0 | 0 | 0 | 0 | 0 | 2.0845 | 12.4361 | 6.8883 | 10.2036
Other Chemical Products
Production of organic substances
Production of caprolactam
Catalysts / Fertilizers
sulphuric acid production
organic chemicals production
| C. Metal Production | 2031.593 | 2.5151 | 0 | 0 | 0 | 0 | 152.3122 | 0 | 0.001 | 2.3911 | 97.0278 | 3.1897 | 3.2148
| 1. Iron and Steel Production | 1379.7447 | 2.5151 | [7 empty] | 1.9815 | 71.4643 | 2.8864 | 0.38579
| 2. Ferroalloys Production | 361.9984 | 0 | [7 empty] | 0.0075197 | 0.24364 | NO | 0.0052638
| 3. Aluminium Production | 289.85 | 0 |  |  |  |  | 152.3122 |  |  | 0.40205 | 25.3198 | 0.0935 | 2.8237
| 4. SF6 Used in Aluminium and Magnesium Foundries | [8 empty] | 0.001
| 5. Other (please specify) | 0 | 0 | 0 | 0 | 0 | 0 | 0 | 0 | 0 | 0 | 0 | 0.20979 | 0
Non-ferrous metal industries
Nickel production
| Silicium production | 0 | 0 | 0 | 0 | 0 | 0 | 0 | 0 | 0 | NO | NO | 0.20979 | NO
All metal production
| GREENHOUSE GAS SOURCE AND SINK | CO2 | CH4 | N2O | HFCs(1) |  | PFCs(1) |  | SF6 |  | NOx | CO | NMVOC | SO2
| CATEGORIES |  |  |  | P | A | P | A | P | A
|  | (Gg) |  |  | CO2 equivalent (Gg) |  |  |  | (Gg)
| D. Other Production | 0 | [8 empty] | 0.15983 | 0 | 28.8813 | 0.23678
| 1. Pulp and Paper | [9 empty] | 0.15983 | NO | 1.4829 | 0.23678
| 2. Food and Drink(2) | 0 | [10 empty] | 27.3984
| E. Production of Halocarbons and SF6 |  |  |  |  | 159 |  | 41.7 |  | 0.002
| 1. By-product Emissions |  |  |  |  | 0 |  | 0 |  | 0
| Production of HCFC-22 |  |  |  |  | 0
| Other |  |  |  |  | 0 |  | 0 |  | 0
| 2. Fugitive Emissions |  |  |  |  | 159 |  | 41.7 |  | 0.002
| 3. Other (please specify) |  |  |  |  | 0 |  | 0 |  | 0
| F. Consumption of Halocarbons and SF6 |  |  |  | 4056 | 1021.965 | 0 | 76.4155 | 0.481 | 0.022306
| 1. Refrigeration and Air Conditioning Equipment |  |  |  | 0 | 961.5229 | 0 | 0 | 0 | 0
| 2. Foam Blowing |  |  |  | 0 | 31.265 | 0 | 0 | 0 | 0
| 3. Fire Extinguishers |  |  |  | 0 | 11.5426 | 0 | 0 | 0 | 0
| 4. Aerosols/ Metered Dose Inhalers |  |  |  | 0 | 0 | 0 | 0 | 0 | 0
| 5. Solvents |  |  |  | 0 | 0 | 0 | 0 | 0 | 0
| 6. Semiconductor Manufacture |  |  |  | 0 | 17.6345 | 0 | 76.4155 | 0 | 0.002325
| 7. Electrical Equipment |  |  |  | 0 | 0 | 0 | 0 | 0 | 0.019981
| 8. Other (please specify) |  |  |  | 4056 | 0 | 0 | 0 | 0.481 | 0
Emissions of SF6 from (1) window plate production and (2) running shoes and of PFC used as detergent.
PFC, no specific allocation due to C
SF6, no specific allocation due to C
One Component Foams
Semiconductors, Electrical and production of trainers
| G. Other (please specify) | 0 | 0 | 0 | 0 | 0 | 0 | 0 | 0 | 0 | 0 | 0 | 0 | 0
2D1 Pulp and paper, spent cooking liquor
1999
| GREENHOUSE GAS SOURCE AND SINK | CO2 | CH4 | N2O | HFCs(1) |  | PFCs(1) |  | SF6 |  | NOx | CO | NMVOC | SO2
| CATEGORIES |  |  |  | P | A | P | A | P | A
|  | (Gg) |  |  | CO2 equivalent (Gg) |  |  |  | (Gg)
| Total Industrial Processes | 23862.4879 | 3.0544 | 23.4326 | 3934 | 1451.8234 | 0 | 258.0007 | 0.145 | 0.016925 | 5.4866 | 106.8639 | 49.6245 | 23.6416
| A. Mineral Products | 21045.1139 | 0 | 0 | [6 empty] | 0 | 0 | 11.178 | 11.501
| 1. Cement Production | 15507.0418 | [11 empty] | 11.501
| 2. Lime Production | 1691.0211
| 3. Limestone and Dolomite Use | 3036.3609
| 4. Soda Ash Production and Use | 300
| 5. Asphalt Roofing | 0 | [9 empty] | NO | 0.017
| 6. Road Paving with Asphalt | 0 | [8 empty] | NO | NO | 11.161 | NO
| 7. Other (please specify) | 510.6902 | 0 | 0 | [6 empty] | 0 | 0 | 0 | 0
Bricks and Tiles (decarbonizing)
MgCO3 Sinter Plants
Ceramics
Mineral products
Glass Production
Sinter Production
Glass and Mineral Wool Production
Batteries Manufacturing
Mining, other activities
Concrete pumic stone
Magnesites production
Not attributable to specific sectors
| B. Chemical Industry | 958.4555 | 0.5932 | 23.4326 | 0 | 0 | 0 | 0 | 0 | 0 | 3.0659 | 11.1081 | 6.6781 | 8.6933
| 1. Ammonia Production | 431.225 | NO | [7 empty] | 0.367 | 0.0734 | 0.1101 | 0.01468
| 2. Nitric Acid Production |  |  | 2.9126 | [6 empty] | 0.64725
| 3. Adipic Acid Production |  |  | 20.52 | [6 empty] | 0.0249 | NO | NO
| 4. Carbide Production | 0 | 0 | [8 empty] | NO | NO | NO
| 5. Other (please specify) | 527.2305 | 0.5932 | 0 | 0 | 0 | 0 | 0 | 0 | 0 | 2.0267 | 11.0347 | 6.568 | 8.6786
Other Chemical Products
Production of organic substances
Production of caprolactam
Catalysts / Fertilizers
sulphuric acid production
organic chemicals production
| C. Metal Production | 1858.9185 | 2.4612 | 0 | 0 | 0 | 0 | 151.3174 | 0 | 0.0015 | 2.2619 | 95.7558 | 3.0148 | 3.2121
| 1. Iron and Steel Production | 1345.2132 | 2.4612 | [7 empty] | 1.8548 | 70.2585 | 2.7591 | 0.38212
| 2. Ferroalloys Production | 223.5453 | 0 | [7 empty] | 0.0046437 | 0.15045 | NO | 0.0032506
| 3. Aluminium Production | 290.16 | 0 |  |  |  |  | 151.3174 |  |  | 0.40248 | 25.3469 | 0.0936 | 2.8267
| 4. SF6 Used in Aluminium and Magnesium Foundries | [8 empty] | 0.0015
| 5. Other (please specify) | 0 | 0 | 0 | 0 | 0 | 0 | 0 | 0 | 0 | 0 | 0 | 0.16206 | 0
Non-ferrous metal industries
Nickel production
| Silicium production | 0 | 0 | 0 | 0 | 0 | 0 | 0 | 0 | 0 | NO | NO | 0.16206 | NO
All metal production
| GREENHOUSE GAS SOURCE AND SINK | CO2 | CH4 | N2O | HFCs(1) |  | PFCs(1) |  | SF6 |  | NOx | CO | NMVOC | SO2
| CATEGORIES |  |  |  | P | A | P | A | P | A
|  | (Gg) |  |  | CO2 equivalent (Gg) |  |  |  | (Gg)
| D. Other Production | 0 | [8 empty] | 0.15875 | 0 | 28.7536 | 0.23519
| 1. Pulp and Paper | [9 empty] | 0.15875 | NO | 1.5428 | 0.23519
| 2. Food and Drink(2) | 0 | [10 empty] | 27.2108
| E. Production of Halocarbons and SF6 |  |  |  |  | 25 |  | 0 |  | 0
| 1. By-product Emissions |  |  |  |  | 0 |  | 0 |  | 0
| Production of HCFC-22 |  |  |  |  | 0
| Other |  |  |  |  | 0 |  | 0 |  | 0
| 2. Fugitive Emissions |  |  |  |  | 25 |  | 0 |  | 0
| 3. Other (please specify) |  |  |  |  | 0 |  | 0 |  | 0
| F. Consumption of Halocarbons and SF6 |  |  |  | 3934 | 1426.8234 | 0 | 106.6833 | 0.145 | 0.015425
| 1. Refrigeration and Air Conditioning Equipment |  |  |  | 0 | 1274.6595 | 0 | 0 | 0 | 0
| 2. Foam Blowing |  |  |  | 0 | 36.2931 | 0 | 0 | 0 | 0
| 3. Fire Extinguishers |  |  |  | 0 | 15.3321 | 0 | 0 | 0 | 0
| 4. Aerosols/ Metered Dose Inhalers |  |  |  | 0 | 80.626 | 0 | 0 | 0 | 0
| 5. Solvents |  |  |  | 0 | 0 | 0 | 0 | 0 | 0
| 6. Semiconductor Manufacture |  |  |  | 0 | 19.9127 | 0 | 106.6833 | 0 | 0.0026
| 7. Electrical Equipment |  |  |  | 0 | 0 | 0 | 0 | 0 | 0.012825
| 8. Other (please specify) |  |  |  | 3934 | 0 | 0 | 0 | 0.145 | 0
Emissions of SF6 from (1) window plate production and (2) running shoes and of PFC used as detergent.
PFC, no specific allocation due to C
SF6, no specific allocation due to C
One Component Foams
Semiconductors, Electrical and production of trainers
| G. Other (please specify) | 0 | 0 | 0 | 0 | 0 | 0 | 0 | 0 | 0 | 0 | 0 | 0 | 0
2D1 Pulp and paper, spent cooking liquor
2000
| GREENHOUSE GAS SOURCE AND SINK | CO2 | CH4 | N2O | HFCs(1) |  | PFCs(1) |  | SF6 |  | NOx | CO | NMVOC | SO2
| CATEGORIES |  |  |  | P | A | P | A | P | A
|  | (Gg) |  |  | CO2 equivalent (Gg) |  |  |  | (Gg)
| Total Industrial Processes | 24996.8569 | 3.0121 | 25.1752 | 2527.4 | 2005.4955 | 0 | 345.8454 | 0.164 | 0.020646 | 5.955 | 111.385 | 50.8168 | 24.4359
| A. Mineral Products | 21922.7082 | 0 | 0 | [6 empty] | 0 | 0 | 10.1708 | 12.3357
| 1. Cement Production | 16100.647 | [11 empty] | 12.3357
| 2. Lime Production | 1798.4774
| 3. Limestone and Dolomite Use | 3174.7141
| 4. Soda Ash Production and Use | 300
| 5. Asphalt Roofing | 0 | [9 empty] | NO | 0.017
| 6. Road Paving with Asphalt | 0 | [8 empty] | NO | NO | 10.1538 | NO
| 7. Other (please specify) | 548.8696 | 0 | 0 | [6 empty] | 0 | 0 | 0 | 0
Bricks and Tiles (decarbonizing)
MgCO3 Sinter Plants
Ceramics
Mineral products
Glass Production
Sinter Production
Glass and Mineral Wool Production
Batteries Manufacturing
Mining, other activities
Concrete pumic stone
Magnesites production
Not attributable to specific sectors
| B. Chemical Industry | 1061.6474 | 0.40204 | 25.1752 | 0 | 0 | 0 | 0 | 0 | 0 | 3.3074 | 12.4806 | 6.1734 | 8.5918
| 1. Ammonia Production | 486.1906 | NO | [7 empty] | 0.41378 | 0.082756 | 0.12413 | 0.016551
| 2. Nitric Acid Production |  |  | 3.7552 | [6 empty] | 0.77886
| 3. Adipic Acid Production |  |  | 21.42 | [6 empty] | 0.0165 | NO | NO
| 4. Carbide Production | 0 | 0 | [8 empty] | NO | NO | NO
| 5. Other (please specify) | 575.4568 | 0.40204 | 0 | 0 | 0 | 0 | 0 | 0 | 0 | 2.0982 | 12.3979 | 6.0492 | 8.5753
Other Chemical Products
Production of organic substances
Production of caprolactam
Catalysts / Fertilizers
sulphuric acid production
organic chemicals production
| C. Metal Production | 2012.5013 | 2.6101 | 0 | 0 | 0 | 0 | 198.6797 | 0 | 0.0072 | 2.4857 | 98.9044 | 3.3555 | 3.2684
| 1. Iron and Steel Production | 1411.6643 | 2.6101 | [7 empty] | 2.0712 | 72.9991 | 3.0122 | 0.39793
| 2. Ferroalloys Production | 306.647 | 0 | [7 empty] | 0.0063699 | 0.20638 | NO | 0.0044589
| 3. Aluminium Production | 294.19 | 0 |  |  |  |  | 198.6797 |  |  | 0.40807 | 25.6989 | 0.0949 | 2.866
| 4. SF6 Used in Aluminium and Magnesium Foundries | [8 empty] | 0.0072
| 5. Other (please specify) | 0 | 0 | 0 | 0 | 0 | 0 | 0 | 0 | 0 | 0 | 0 | 0.24838 | 0
Non-ferrous metal industries
Nickel production
| Silicium production | 0 | 0 | 0 | 0 | 0 | 0 | 0 | 0 | 0 | NO | NO | 0.24838 | NO
All metal production
| GREENHOUSE GAS SOURCE AND SINK | CO2 | CH4 | N2O | HFCs(1) |  | PFCs(1) |  | SF6 |  | NOx | CO | NMVOC | SO2
| CATEGORIES |  |  |  | P | A | P | A | P | A
|  | (Gg) |  |  | CO2 equivalent (Gg) |  |  |  | (Gg)
| D. Other Production | 0 | [8 empty] | 0.16197 | 0 | 31.1172 | 0.23996
| 1. Pulp and Paper | [9 empty] | 0.16197 | NO | 1.608 | 0.23996
| 2. Food and Drink(2) | 0 | [10 empty] | 29.5092
| E. Production of Halocarbons and SF6 |  |  |  |  | 22.2 |  | 0 |  | 0
| 1. By-product Emissions |  |  |  |  | 0 |  | 0 |  | 0
| Production of HCFC-22 |  |  |  |  | 0
| Other |  |  |  |  | 0 |  | 0 |  | 0
| 2. Fugitive Emissions |  |  |  |  | 22.2 |  | 0 |  | 0
| 3. Other (please specify) |  |  |  |  | 0 |  | 0 |  | 0
| F. Consumption of Halocarbons and SF6 |  |  |  | 2527.4 | 1983.2955 | 0 | 147.1658 | 0.164 | 0.013446
| 1. Refrigeration and Air Conditioning Equipment |  |  |  | 0 | 1809.021 | 0 | 0 | 0 | 0
| 2. Foam Blowing |  |  |  | 0 | 41.0949 | 0 | 0 | 0 | 0
| 3. Fire Extinguishers |  |  |  | 0 | 19.6405 | 0 | 0 | 0 | 0
| 4. Aerosols/ Metered Dose Inhalers |  |  |  | 0 | 108.3683 | 0 | 0 | 0 | 0
| 5. Solvents |  |  |  | 0 | 0 | 0 | 0 | 0 | 0
| 6. Semiconductor Manufacture |  |  |  | 0 | 5.1707 | 0 | 147.1658 | 0 | 0.000875
| 7. Electrical Equipment |  |  |  | 0 | 0 | 0 | 0 | 0 | 0.012571
| 8. Other (please specify) |  |  |  | 2527.4 | 0 | 0 | 0 | 0.164 | 0
Emissions of SF6 from (1) window plate production and (2) running shoes and of PFC used as detergent.
PFC, no specific allocation due to C
SF6, no specific allocation due to C
One Component Foams
Semiconductors, Electrical and production of trainers
| G. Other (please specify) | 0 | 0 | 0 | 0 | 0 | 0 | 0 | 0 | 0 | 0 | 0 | 0 | 0
2D1 Pulp and paper, spent cooking liquor
2001
| GREENHOUSE GAS SOURCE AND SINK | CO2 | CH4 | N2O | HFCs(1) |  | PFCs(1) |  | SF6 |  | NOx | CO | NMVOC | SO2
| CATEGORIES |  |  |  | P | A | P | A | P | A
|  | (Gg) |  |  | CO2 equivalent (Gg) |  |  |  | (Gg)
| Total Industrial Processes | 25609.7021 | 2.8415 | 25.1634 | 6438.55 | 2758.8 | 0 | 452.3676 | 0.247 | 0.033278 | 5.8216 | 108.3293 | 54.4097 | 23.6946
| A. Mineral Products | 22664.4732 | 0 | 0 | [6 empty] | 0 | 0 | 10.8531 | 12.5829
| 1. Cement Production | 16682.2643 | [11 empty] | 12.5829
| 2. Lime Production | 1940.6284
| 3. Limestone and Dolomite Use | 3192.5416
| 4. Soda Ash Production and Use | 300
| 5. Asphalt Roofing | 0 | [9 empty] | NO | 0.0187
| 6. Road Paving with Asphalt | 0 | [8 empty] | NO | NO | 10.8344 | NO
| 7. Other (please specify) | 549.0389 | 0 | 0 | [6 empty] | 0 | 0 | 0 | 0
Bricks and Tiles (decarbonizing)
MgCO3 Sinter Plants
Ceramics
Mineral products
Glass Production
Sinter Production
Glass and Mineral Wool Production
Batteries Manufacturing
Mining, other activities
Concrete pumic stone
Magnesites production
Not attributable to specific sectors
| B. Chemical Industry | 1033.789 | 0.32741 | 25.1634 | 0 | 0 | 0 | 0 | 0 | 0 | 3.1091 | 12.6134 | 5.6715 | 7.6661
| 1. Ammonia Production | 505.4569 | NO | [7 empty] | 0.43018 | 0.086035 | 0.12905 | 0.017207
| 2. Nitric Acid Production |  |  | 2.5764 | [6 empty] | 0.68451
| 3. Adipic Acid Production |  |  | 22.587 | [6 empty] | 0.0182 | NO | NO
| 4. Carbide Production | 0 | 0 | [8 empty] | NO | NO | NO
| 5. Other (please specify) | 528.3321 | 0.32741 | 0 | 0 | 0 | 0 | 0 | 0 | 0 | 1.9762 | 12.5274 | 5.5424 | 7.6489
Other Chemical Products
Production of organic substances
Production of caprolactam
Catalysts / Fertilizers
sulphuric acid production
organic chemicals production
| C. Metal Production | 1911.4399 | 2.5141 | 0 | 0 | 0 | 0 | 234.1404 | 0 | 0.018824 | 2.5534 | 95.7159 | 3.1366 | 3.21
| 1. Iron and Steel Production | 1374.0324 | 2.5141 | [7 empty] | 2.1451 | 70.1623 | 3.0429 | 0.37514
| 2. Ferroalloys Production | 246.7825 | 0 | [7 empty] | 0.0051264 | 0.16609 | NO | 0.0035884
| 3. Aluminium Production | 290.625 | 0 |  |  |  |  | 234.1404 |  |  | 0.40313 | 25.3875 | 0.09375 | 2.8312
| 4. SF6 Used in Aluminium and Magnesium Foundries | [8 empty] | 0.018824
| 5. Other (please specify) | 0 | 0 | 0 | 0 | 0 | 0 | 0 | 0 | 0 | 0 | 0 | 0 | 0
Non-ferrous metal industries
Nickel production
| Silicium production | 0 | 0 | 0 | 0 | 0 | 0 | 0 | 0 | 0 | NO | NO | 0 | NO
All metal production
| GREENHOUSE GAS SOURCE AND SINK | CO2 | CH4 | N2O | HFCs(1) |  | PFCs(1) |  | SF6 |  | NOx | CO | NMVOC | SO2
| CATEGORIES |  |  |  | P | A | P | A | P | A
|  | (Gg) |  |  | CO2 equivalent (Gg) |  |  |  | (Gg)
| D. Other Production | 0 | [8 empty] | 0.15909 | 0 | 34.7486 | 0.23569
| 1. Pulp and Paper | [9 empty] | 0.15909 | NO | 1.6279 | 0.23569
| 2. Food and Drink(2) | 0 | [10 empty] | 33.1207
| E. Production of Halocarbons and SF6 |  |  |  |  | 25 |  | 0 |  | 0
| 1. By-product Emissions |  |  |  |  | 0 |  | 0 |  | 0
| Production of HCFC-22 |  |  |  |  | 0
| Other |  |  |  |  | 0 |  | 0 |  | 0
| 2. Fugitive Emissions |  |  |  |  | 25 |  | 0 |  | 0
| 3. Other (please specify) |  |  |  |  | 0 |  | 0 |  | 0
| F. Consumption of Halocarbons and SF6 |  |  |  | 6438.55 | 2733.8 | 0 | 218.2272 | 0.247 | 0.014454
| 1. Refrigeration and Air Conditioning Equipment |  |  |  | 0 | 2517.157 | 0 | 0 | 0 | 0
| 2. Foam Blowing |  |  |  | 0 | 45.6806 | 0 | 0 | 0 | 0
| 3. Fire Extinguishers |  |  |  | 0 | 25.9085 | 0 | 0 | 0 | 0
| 4. Aerosols/ Metered Dose Inhalers |  |  |  | 0 | 137.6216 | 0 | 0 | 0 | 0
| 5. Solvents |  |  |  | 0 | 0 | 0 | 0 | 0 | 0
| 6. Semiconductor Manufacture |  |  |  | 0 | 7.4323 | 0 | 218.2272 | 0 | 0.0020668
| 7. Electrical Equipment |  |  |  | 0 | 0 | 0 | 0 | 0 | 0.012387
| 8. Other (please specify) |  |  |  | 6438.55 | 0 | 0 | 0 | 0.247 | 0
Emissions of SF6 from (1) window plate production and (2) running shoes and of PFC used as detergent.
PFC, no specific allocation due to C
SF6, no specific allocation due to C
One Component Foams
Semiconductors, Electrical and production of trainers
| G. Other (please specify) | 0 | 0 | 0 | 0 | 0 | 0 | 0 | 0 | 0 | 0 | 0 | 0 | 0
2D1 Pulp and paper, spent cooking liquor
2002
| GREENHOUSE GAS SOURCE AND SINK | CO2 | CH4 | N2O | HFCs(1) |  | PFCs(1) |  | SF6 |  | NOx | CO | NMVOC | SO2
| CATEGORIES |  |  |  | P | A | P | A | P | A
|  | (Gg) |  |  | CO2 equivalent (Gg) |  |  |  | (Gg)
| Total Industrial Processes | 25428.2282 | 2.7039 | 24.0878 | 3928.2 | 3560.5197 | 0 | 413.583 | 0.154 | 0.030893 | 5.9664 | 105.963 | 51.2129 | 24.4308
| A. Mineral Products | 22574.662 | 0 | 0 | [6 empty] | 0 | 0 | 10.8811 | 13.0549
| 1. Cement Production | 16615.8902 | [11 empty] | 13.0549
| 2. Lime Production | 1941.2064
| 3. Limestone and Dolomite Use | 3215.6747
| 4. Soda Ash Production and Use | 281.0365
| 5. Asphalt Roofing | 0 | [9 empty] | NO | 0.01955
| 6. Road Paving with Asphalt | 0 | [8 empty] | NO | NO | 10.8616 | NO
| 7. Other (please specify) | 520.8542 | 0 | 0 | [6 empty] | 0 | 0 | 0 | 0
Bricks and Tiles (decarbonizing)
MgCO3 Sinter Plants
Ceramics
Mineral products
Glass Production
Sinter Production
Glass and Mineral Wool Production
Batteries Manufacturing
Mining, other activities
Concrete pumic stone
Magnesites production
Not attributable to specific sectors
| B. Chemical Industry | 1081.5564 | 0.33088 | 24.0878 | 0 | 0 | 0 | 0 | 0 | 0 | 3.0616 | 11.7053 | 5.1278 | 7.5514
| 1. Ammonia Production | 557.5324 | NO | [7 empty] | 0.39094 | 0.069236 | 0.12147 | 0.01822
| 2. Nitric Acid Production |  |  | 1.8878 | [6 empty] | 0.68589
| 3. Adipic Acid Production |  |  | 22.2 | [6 empty] | 0.0179 | NO | NO
| 4. Carbide Production | 0 | 0 | [8 empty] | NO | NO | NO
| 5. Other (please specify) | 524.024 | 0.33088 | 0 | 0 | 0 | 0 | 0 | 0 | 0 | 1.9668 | 11.636 | 5.0063 | 7.5332
Other Chemical Products
Production of organic substances
Production of caprolactam
Catalysts / Fertilizers
sulphuric acid production
organic chemicals production
| C. Metal Production | 1772.0098 | 2.373 | 0 | 0 | 0 | 0 | 198.632 | 0 | 0.01674 | 2.7391 | 94.2577 | 3.1459 | 3.6102
| 1. Iron and Steel Production | 1347.6556 | 2.373 | [7 empty] | 2.1642 | 68.3905 | 3.0507 | 0.34853
| 2. Ferroalloys Production | 129.2342 | 0 | [7 empty] | 0.0026845 | 0.086979 | NO | 0.0018792
| 3. Aluminium Production | 295.12 | 0 |  |  |  |  | 198.632 |  |  | 0.57224 | 25.7802 | 0.0952 | 3.2598
| 4. SF6 Used in Aluminium and Magnesium Foundries | [8 empty] | 0.01674
| 5. Other (please specify) | 0 | 0 | 0 | 0 | 0 | 0 | 0 | 0 | 0 | 0 | 0 | 0 | 0
Non-ferrous metal industries
Nickel production
| Silicium production | 0 | 0 | 0 | 0 | 0 | 0 | 0 | 0 | 0 | NO | NO | 0 | NO
All metal production
| GREENHOUSE GAS SOURCE AND SINK | CO2 | CH4 | N2O | HFCs(1) |  | PFCs(1) |  | SF6 |  | NOx | CO | NMVOC | SO2
| CATEGORIES |  |  |  | P | A | P | A | P | A
|  | (Gg) |  |  | CO2 equivalent (Gg) |  |  |  | (Gg)
| D. Other Production | 0 | [8 empty] | 0.16572 | 0 | 32.058 | 0.21433
| 1. Pulp and Paper | [9 empty] | 0.16572 | NO | 1.6548 | 0.21433
| 2. Food and Drink(2) | 0 | [10 empty] | 30.4033
| E. Production of Halocarbons and SF6 |  |  |  |  | 21.2 |  | 0 |  | 0
| 1. By-product Emissions |  |  |  |  | 0 |  | 0 |  | 0
| Production of HCFC-22 |  |  |  |  | 0
| Other |  |  |  |  | 0 |  | 0 |  | 0
| 2. Fugitive Emissions |  |  |  |  | 21.2 |  | 0 |  | 0
| 3. Other (please specify) |  |  |  |  | 0 |  | 0 |  | 0
| F. Consumption of Halocarbons and SF6 |  |  |  | 3928.2 | 3539.3197 | 0 | 214.951 | 0.154 | 0.014153
| 1. Refrigeration and Air Conditioning Equipment |  |  |  | 0 | 3325.9309 | 0 | 0 | 0 | 0
| 2. Foam Blowing |  |  |  | 0 | 51.6232 | 0 | 0 | 0 | 0
| 3. Fire Extinguishers |  |  |  | 0 | 31.8631 | 0 | 0 | 0 | 0
| 4. Aerosols/ Metered Dose Inhalers |  |  |  | 0 | 123.7132 | 0 | 0 | 0 | 0
| 5. Solvents |  |  |  | 0 | 0 | 0 | 0 | 0 | 0
| 6. Semiconductor Manufacture |  |  |  | 0 | 6.1893 | 0 | 214.951 | 0 | 0.0022299
| 7. Electrical Equipment |  |  |  | 0 | 0 | 0 | 0 | 0 | 0.011923
| 8. Other (please specify) |  |  |  | 3928.2 | 0 | 0 | 0 | 0.154 | 0
Emissions of SF6 from (1) window plate production and (2) running shoes and of PFC used as detergent.
PFC, no specific allocation due to C
SF6, no specific allocation due to C
One Component Foams
Semiconductors, Electrical and production of trainers
| G. Other (please specify) | 0 | 0 | 0 | 0 | 0 | 0 | 0 | 0 | 0 | 0 | 0 | 0 | 0
2D1 Pulp and paper, spent cooking liquor
2003
| GREENHOUSE GAS SOURCE AND SINK | CO2 | CH4 | N2O | HFCs(1) |  | PFCs(1) |  | SF6 |  | NOx | CO | NMVOC | SO2
| CATEGORIES |  |  |  | P | A | P | A | P | A
|  | (Gg) |  |  | CO2 equivalent (Gg) |  |  |  | (Gg)
| Total Industrial Processes | 26536.2267 | 2.7666 | 22.7776 | 5004.55 | 4575.4593 | 0 | 493.557 | 0.134 | 0.020332 | 6.0132 | 110.8576 | 53.9561 | 25.4008
| A. Mineral Products | 23483.2817 | 0 | 0 | [6 empty] | 0 | 0 | 11.5617 | 13.6174
| 1. Cement Production | 17321.6097 | [11 empty] | 13.6174
| 2. Lime Production | 2092.0544
| 3. Limestone and Dolomite Use | 3303.487
| 4. Soda Ash Production and Use | 242
| 5. Asphalt Roofing | 0 | [9 empty] | NO | 0.01955
| 6. Road Paving with Asphalt | 0 | [8 empty] | NO | NO | 11.5421 | NO
| 7. Other (please specify) | 524.1306 | 0 | 0 | [6 empty] | 0 | 0 | 0 | 0
Bricks and Tiles (decarbonizing)
MgCO3 Sinter Plants
Ceramics
Mineral products
Glass Production
Sinter Production
Glass and Mineral Wool Production
Batteries Manufacturing
Mining, other activities
Concrete pumic stone
Magnesites production
Not attributable to specific sectors
| B. Chemical Industry | 1243.3214 | 0.3092 | 22.7776 | 0 | 0 | 0 | 0 | 0 | 0 | 3.0666 | 15.0846 | 4.8446 | 7.6119
| 1. Ammonia Production | 679.5669 | NO | [7 empty] | 0.55503 | 0.089753 | 0.11656 | 0.011656
| 2. Nitric Acid Production |  |  | 2.0776 | [6 empty] | 0.51967
| 3. Adipic Acid Production |  |  | 20.7 | [6 empty] | 0.0167 | NO | NO
| 4. Carbide Production | 0 | 0 | [8 empty] | NO | NO | NO
| 5. Other (please specify) | 563.7545 | 0.3092 | 0 | 0 | 0 | 0 | 0 | 0 | 0 | 1.9752 | 14.9948 | 4.728 | 7.6003
Other Chemical Products
Production of organic substances
Production of caprolactam
Catalysts / Fertilizers
sulphuric acid production
organic chemicals production
| C. Metal Production | 1809.6236 | 2.4574 | 0 | 0 | 0 | 0 | 276.7287 | 0 | 0.00567 | 2.7521 | 95.773 | 3.241 | 3.9805
| 1. Iron and Steel Production | 1383.7193 | 2.4574 | [7 empty] | 2.2079 | 69.7705 | 3.1453 | 0.36087
| 2. Ferroalloys Production | 129.2342 | 0 | [7 empty] | 0.0026845 | 0.086979 | NO | 0.0018792
| 3. Aluminium Production | 296.67 | 0 |  |  |  |  | 276.7287 |  |  | 0.5416 | 25.9156 | 0.0957 | 3.6178
| 4. SF6 Used in Aluminium and Magnesium Foundries | [8 empty] | 0.00567
| 5. Other (please specify) | 0 | 0 | 0 | 0 | 0 | 0 | 0 | 0 | 0 | 0 | 0 | 0 | 0
Non-ferrous metal industries
Nickel production
| Silicium production | 0 | 0 | 0 | 0 | 0 | 0 | 0 | 0 | 0 | NO | NO | 0 | NO
All metal production
| GREENHOUSE GAS SOURCE AND SINK | CO2 | CH4 | N2O | HFCs(1) |  | PFCs(1) |  | SF6 |  | NOx | CO | NMVOC | SO2
| CATEGORIES |  |  |  | P | A | P | A | P | A
|  | (Gg) |  |  | CO2 equivalent (Gg) |  |  |  | (Gg)
| D. Other Production | 0 | [8 empty] | 0.19449 | 0 | 34.3089 | 0.19102
| 1. Pulp and Paper | [9 empty] | 0.19449 | NO | 1.6794 | 0.19102
| 2. Food and Drink(2) | 0 | [10 empty] | 32.6295
| E. Production of Halocarbons and SF6 |  |  |  |  | 22.8 |  | 0 |  | 0
| 1. By-product Emissions |  |  |  |  | 0 |  | 0 |  | 0
| Production of HCFC-22 |  |  |  |  | 0
| Other |  |  |  |  | 0 |  | 0 |  | 0
| 2. Fugitive Emissions |  |  |  |  | 22.8 |  | 0 |  | 0
| 3. Other (please specify) |  |  |  |  | 0 |  | 0 |  | 0
| F. Consumption of Halocarbons and SF6 |  |  |  | 5004.55 | 4552.6593 | 0 | 216.8283 | 0.134 | 0.014662
| 1. Refrigeration and Air Conditioning Equipment |  |  |  | 0 | 4262.6676 | 0 | 0 | 0 | 0
| 2. Foam Blowing |  |  |  | 0 | 57.6984 | 0 | 0 | 0 | 0
| 3. Fire Extinguishers |  |  |  | 0 | 37.5199 | 0 | 0 | 0 | 0
| 4. Aerosols/ Metered Dose Inhalers |  |  |  | 0 | 186.2081 | 0 | 0 | 0 | 0
| 5. Solvents |  |  |  | 0 | 0 | 0 | 0 | 0 | 0
| 6. Semiconductor Manufacture |  |  |  | 0 | 8.5653 | 0 | 216.8283 | 0 | 0.0025298
| 7. Electrical Equipment |  |  |  | 0 | 0 | 0 | 0 | 0 | 0.012132
| 8. Other (please specify) |  |  |  | 5004.55 | 0 | 0 | 0 | 0.134 | 0
Emissions of SF6 from (1) window plate production and (2) running shoes and of PFC used as detergent.
PFC, no specific allocation due to C
SF6, no specific allocation due to C
One Component Foams
Semiconductors, Electrical and production of trainers
| G. Other (please specify) | 0 | 0 | 0 | 0 | 0 | 0 | 0 | 0 | 0 | 0 | 0 | 0 | 0
2D1 Pulp and paper, spent cooking liquor

## LU
1990
| GREENHOUSE GAS SOURCE AND SINK | CO2 | CH4 | N2O | HFCs(1) |  | PFCs(1) |  | SF6 |  | NOx | CO | NMVOC | SO2
| CATEGORIES |  |  |  | P | A | P | A | P | A
|  | (Gg) |  |  | CO2 equivalent (Gg) |  |  |  | (Gg)
| Total Industrial Processes | 1439.46 | 0 | 0 | 0 | 43.06 | 0 | 0 | 0 | 0.00014728 | 0.16 | 17.4 | 1.23 | 0.16
| A. Mineral Products | 584.96 | 0 | - | [6 empty] | 0 | 0 | 0 | 0
| 1. Cement Production | 537.8921 | [11 empty] | 0
| 2. Lime Production | 0
| 3. Limestone and Dolomite Use | 0
| 4. Soda Ash Production and Use | 0
| 5. Asphalt Roofing | 0 | [9 empty] | 0 | 0
| 6. Road Paving with Asphalt | 0 | [8 empty] | 0 | 0 | 0 | 0
| 7. Other (please specify) | 47.0679 | 0 | - | [6 empty] | 0 | 0 | 0 | 0
Bricks and Tiles (decarbonizing)
MgCO3 Sinter Plants
Ceramics
Mineral products
Glass Production
Sinter Production
Glass and Mineral Wool Production
Batteries Manufacturing
Mining, other activities
Concrete pumic stone
Magnesites production
Not attributable to specific sectors
| B. Chemical Industry | 0 | 0 | 0 | 0 | 0 | 0 | 0 | 0 | 0 | 0 | 0 | 0 | 0
| 1. Ammonia Production | 0 | 0 | [7 empty] | 0 | 0 | 0 | 0
| 2. Nitric Acid Production |  |  | 0 | [6 empty] | 0
| 3. Adipic Acid Production |  |  | 0 | [6 empty] | 0 | 0 | 0
| 4. Carbide Production | 0 | 0 | [8 empty] | 0 | 0 | 0
| 5. Other (please specify) | 0 | 0 | 0 | 0 | 0 | 0 | 0 | 0 | 0 | 0 | 0 | 0 | 0
Other Chemical Products
Production of organic substances
Production of caprolactam
Catalysts / Fertilizers
sulphuric acid production
organic chemicals production
| C. Metal Production | 850.32 | 0 | 0 | 0 | 0 | 0 | 0 | 0 | 0 | 0.16 | 17.4 | 1.11 | 0.16
| 1. Iron and Steel Production | 850.32 | 0 | [7 empty] | 0.16 | 17.4 | 1.11 | 0.16
| 2. Ferroalloys Production | 0 | 0 | [7 empty] | 0 | 0 | 0 | 0
| 3. Aluminium Production | 0 | 0 |  |  |  |  | 0 |  |  | 0 | 0 | 0 | 0
| 4. SF6 Used in Aluminium and Magnesium Foundries | [8 empty] | 0
| 5. Other (please specify) | 0 | 0 | 0 | 0 | 0 | 0 | 0 | 0 | 0 | 0 | 0 | 0 | 0
Non-ferrous metal industries
Nickel production
Silicium production
All metal production
| GREENHOUSE GAS SOURCE AND SINK | CO2 | CH4 | N2O | HFCs(1) |  | PFCs(1) |  | SF6 |  | NOx | CO | NMVOC | SO2
| CATEGORIES |  |  |  | P | A | P | A | P | A
|  | (Gg) |  |  | CO2 equivalent (Gg) |  |  |  | (Gg)
| D. Other Production | 4.19 | [8 empty] | 0 | 0 | 0.12 | 0
| 1. Pulp and Paper | [9 empty] | 0 | 0 | 0 | 0
| 2. Food and Drink(2) | 4.19 | [10 empty] | 0.12
| E. Production of Halocarbons and SF6 |  |  |  |  | 0 |  | 0 |  | 0
| 1. By-product Emissions |  |  |  |  | 0 |  | 0 |  | 0
| Production of HCFC-22 |  |  |  |  | 0
| Other |  |  |  |  | 0 |  | 0 |  | 0
| 2. Fugitive Emissions |  |  |  |  | 0 |  | 0 |  | 0
| 3. Other (please specify) |  |  |  |  | 0 |  | 0 |  | 0
| F. Consumption of Halocarbons and SF6 |  |  |  | 0 | 43.06 | 0 | 0 | 0 | 0.00014728
| 1. Refrigeration and Air Conditioning Equipment |  |  |  | 0 | 34.06 | 0 | 0 | 0 | 0
| 2. Foam Blowing |  |  |  | 0 | 6.27 | 0 | 0 | 0 | 0
| 3. Fire Extinguishers |  |  |  | 0 | 0 | 0 | 0 | 0 | 0
| 4. Aerosols/ Metered Dose Inhalers |  |  |  | 0 | 2.73 | 0 | 0 | 0 | 0
| 5. Solvents |  |  |  | 0 | 0 | 0 | 0 | 0 | 0
| 6. Semiconductor Manufacture |  |  |  | 0 | 0 | 0 | 0 | 0 | 0
| 7. Electrical Equipment |  |  |  | 0 | 0 | 0 | 0 | 0 | 4.0167e-05
| 8. Other (please specify) |  |  |  | 0 | 0 | 0 | 0 | 0 | 0.00010711
Emissions of SF6 from (1) window plate production and (2) running shoes and of PFC used as detergent.
PFC, no specific allocation due to C
SF6, no specific allocation due to C
One Component Foams
Semiconductors, Electrical and production of trainers
| G. Other (please specify) | 0 | 0 | 0 | 0 | 0 | 0 | 0 | 0 | 0 | 0 | 0 | 0 | 0
2D1 Pulp and paper, spent cooking liquor
1991
| GREENHOUSE GAS SOURCE AND SINK | CO2 | CH4 | N2O | HFCs(1) |  | PFCs(1) |  | SF6 |  | NOx | CO | NMVOC | SO2
| CATEGORIES |  |  |  | P | A | P | A | P | A
|  | (Gg) |  |  | CO2 equivalent (Gg) |  |  |  | (Gg)
| Total Industrial Processes | 1308.7117 | 0 | 0 | 0 | 43.06 | 0 | 0 | 0 | 0.00014728 | 0.16 | 17.4 | 1.23 | 0.16
| A. Mineral Products | 531.8272 | 0 | - | [6 empty] | 0 | 0 | 0 | 0
| 1. Cement Production | 489.0345 | [11 empty] | 0
| 2. Lime Production | 0
| 3. Limestone and Dolomite Use | 0
| 4. Soda Ash Production and Use | 0
| 5. Asphalt Roofing | 0 | [9 empty] | 0 | 0
| 6. Road Paving with Asphalt | 0 | [8 empty] | 0 | 0 | 0 | 0
| 7. Other (please specify) | 42.7927 | 0 | - | [6 empty] | 0 | 0 | 0 | 0
Bricks and Tiles (decarbonizing)
MgCO3 Sinter Plants
Ceramics
Mineral products
Glass Production
Sinter Production
Glass and Mineral Wool Production
Batteries Manufacturing
Mining, other activities
Concrete pumic stone
Magnesites production
Not attributable to specific sectors
| B. Chemical Industry | 0 | 0 | 0 | 0 | 0 | 0 | 0 | 0 | 0 | 0 | 0 | 0 | 0
| 1. Ammonia Production | 0 | 0 | [7 empty] | 0 | 0 | 0 | 0
| 2. Nitric Acid Production |  |  | 0 | [6 empty] | 0
| 3. Adipic Acid Production |  |  | 0 | [6 empty] | 0 | 0 | 0
| 4. Carbide Production | 0 | 0 | [8 empty] | 0 | 0 | 0
| 5. Other (please specify) | 0 | 0 | 0 | 0 | 0 | 0 | 0 | 0 | 0 | 0 | 0 | 0 | 0
Other Chemical Products
Production of organic substances
Production of caprolactam
Catalysts / Fertilizers
sulphuric acid production
organic chemicals production
| C. Metal Production | 773.0842 | 0 | 0 | 0 | 0 | 0 | 0 | 0 | 0 | 0.16 | 17.4 | 1.11 | 0.16
| 1. Iron and Steel Production | 773.0842 | 0 | [7 empty] | 0.16 | 17.4 | 1.11 | 0.16
| 2. Ferroalloys Production | 0 | 0 | [7 empty] | 0 | 0 | 0 | 0
| 3. Aluminium Production | 0 | 0 |  |  |  |  | 0 |  |  | 0 | 0 | 0 | 0
| 4. SF6 Used in Aluminium and Magnesium Foundries | [8 empty] | 0
| 5. Other (please specify) | 0 | 0 | 0 | 0 | 0 | 0 | 0 | 0 | 0 | 0 | 0 | 0 | 0
Non-ferrous metal industries
Nickel production
Silicium production
All metal production
| GREENHOUSE GAS SOURCE AND SINK | CO2 | CH4 | N2O | HFCs(1) |  | PFCs(1) |  | SF6 |  | NOx | CO | NMVOC | SO2
| CATEGORIES |  |  |  | P | A | P | A | P | A
|  | (Gg) |  |  | CO2 equivalent (Gg) |  |  |  | (Gg)
| D. Other Production | 3.8094 | [8 empty] | 0 | 0 | 0.12 | 0
| 1. Pulp and Paper | [9 empty] | 0 | 0 | 0 | 0
| 2. Food and Drink(2) | 3.8094 | [10 empty] | 0.12
| E. Production of Halocarbons and SF6 |  |  |  |  | 0 |  | 0 |  | 0
| 1. By-product Emissions |  |  |  |  | 0 |  | 0 |  | 0
| Production of HCFC-22 |  |  |  |  | 0
| Other |  |  |  |  | 0 |  | 0 |  | 0
| 2. Fugitive Emissions |  |  |  |  | 0 |  | 0 |  | 0
| 3. Other (please specify) |  |  |  |  | 0 |  | 0 |  | 0
| F. Consumption of Halocarbons and SF6 |  |  |  | 0 | 43.06 | 0 | 0 | 0 | 0.00014728
| 1. Refrigeration and Air Conditioning Equipment |  |  |  | 0 | 34.06 | 0 | 0 | 0 | 0
| 2. Foam Blowing |  |  |  | 0 | 6.27 | 0 | 0 | 0 | 0
| 3. Fire Extinguishers |  |  |  | 0 | 0 | 0 | 0 | 0 | 0
| 4. Aerosols/ Metered Dose Inhalers |  |  |  | 0 | 2.73 | 0 | 0 | 0 | 0
| 5. Solvents |  |  |  | 0 | 0 | 0 | 0 | 0 | 0
| 6. Semiconductor Manufacture |  |  |  | 0 | 0 | 0 | 0 | 0 | 0
| 7. Electrical Equipment |  |  |  | 0 | 0 | 0 | 0 | 0 | 4.0167e-05
| 8. Other (please specify) |  |  |  | 0 | 0 | 0 | 0 | 0 | 0.00010711
Emissions of SF6 from (1) window plate production and (2) running shoes and of PFC used as detergent.
PFC, no specific allocation due to C
SF6, no specific allocation due to C
One Component Foams
Semiconductors, Electrical and production of trainers
| G. Other (please specify) | 0 | 0 | 0 | 0 | 0 | 0 | 0 | 0 | 0 | 0 | 0 | 0 | 0
2D1 Pulp and paper, spent cooking liquor
1992
| GREENHOUSE GAS SOURCE AND SINK | CO2 | CH4 | N2O | HFCs(1) |  | PFCs(1) |  | SF6 |  | NOx | CO | NMVOC | SO2
| CATEGORIES |  |  |  | P | A | P | A | P | A
|  | (Gg) |  |  | CO2 equivalent (Gg) |  |  |  | (Gg)
| Total Industrial Processes | 1309.7459 | 0 | 0 | 0 | 43.06 | 0 | 0 | 0 | 0.00014728 | 0.16 | 17.4 | 1.23 | 0.16
| A. Mineral Products | 532.2475 | 0 | - | [6 empty] | 0 | 0 | 0 | 0
| 1. Cement Production | 489.421 | [11 empty] | 0
| 2. Lime Production | 0
| 3. Limestone and Dolomite Use | 0
| 4. Soda Ash Production and Use | 0
| 5. Asphalt Roofing | 0 | [9 empty] | 0 | 0
| 6. Road Paving with Asphalt | 0 | [8 empty] | 0 | 0 | 0 | 0
| 7. Other (please specify) | 42.8265 | 0 | - | [6 empty] | 0 | 0 | 0 | 0
Bricks and Tiles (decarbonizing)
MgCO3 Sinter Plants
Ceramics
Mineral products
Glass Production
Sinter Production
Glass and Mineral Wool Production
Batteries Manufacturing
Mining, other activities
Concrete pumic stone
Magnesites production
Not attributable to specific sectors
| B. Chemical Industry | 0 | 0 | 0 | 0 | 0 | 0 | 0 | 0 | 0 | 0 | 0 | 0 | 0
| 1. Ammonia Production | 0 | 0 | [7 empty] | 0 | 0 | 0 | 0
| 2. Nitric Acid Production |  |  | 0 | [6 empty] | 0
| 3. Adipic Acid Production |  |  | 0 | [6 empty] | 0 | 0 | 0
| 4. Carbide Production | 0 | 0 | [8 empty] | 0 | 0 | 0
| 5. Other (please specify) | 0 | 0 | 0 | 0 | 0 | 0 | 0 | 0 | 0 | 0 | 0 | 0 | 0
Other Chemical Products
Production of organic substances
Production of caprolactam
Catalysts / Fertilizers
sulphuric acid production
organic chemicals production
| C. Metal Production | 773.6951 | 0 | 0 | 0 | 0 | 0 | 0 | 0 | 0 | 0.16 | 17.4 | 1.11 | 0.16
| 1. Iron and Steel Production | 773.6951 | 0 | [7 empty] | 0.16 | 17.4 | 1.11 | 0.16
| 2. Ferroalloys Production | 0 | 0 | [7 empty] | 0 | 0 | 0 | 0
| 3. Aluminium Production | 0 | 0 |  |  |  |  | 0 |  |  | 0 | 0 | 0 | 0
| 4. SF6 Used in Aluminium and Magnesium Foundries | [8 empty] | 0
| 5. Other (please specify) | 0 | 0 | 0 | 0 | 0 | 0 | 0 | 0 | 0 | 0 | 0 | 0 | 0
Non-ferrous metal industries
Nickel production
Silicium production
All metal production
| GREENHOUSE GAS SOURCE AND SINK | CO2 | CH4 | N2O | HFCs(1) |  | PFCs(1) |  | SF6 |  | NOx | CO | NMVOC | SO2
| CATEGORIES |  |  |  | P | A | P | A | P | A
|  | (Gg) |  |  | CO2 equivalent (Gg) |  |  |  | (Gg)
| D. Other Production | 3.8124 | [8 empty] | 0 | 0 | 0.12 | 0
| 1. Pulp and Paper | [9 empty] | 0 | 0 | 0 | 0
| 2. Food and Drink(2) | 3.8124 | [10 empty] | 0.12
| E. Production of Halocarbons and SF6 |  |  |  |  | 0 |  | 0 |  | 0
| 1. By-product Emissions |  |  |  |  | 0 |  | 0 |  | 0
| Production of HCFC-22 |  |  |  |  | 0
| Other |  |  |  |  | 0 |  | 0 |  | 0
| 2. Fugitive Emissions |  |  |  |  | 0 |  | 0 |  | 0
| 3. Other (please specify) |  |  |  |  | 0 |  | 0 |  | 0
| F. Consumption of Halocarbons and SF6 |  |  |  | 0 | 43.06 | 0 | 0 | 0 | 0.00014728
| 1. Refrigeration and Air Conditioning Equipment |  |  |  | 0 | 34.06 | 0 | 0 | 0 | 0
| 2. Foam Blowing |  |  |  | 0 | 6.27 | 0 | 0 | 0 | 0
| 3. Fire Extinguishers |  |  |  | 0 | 0 | 0 | 0 | 0 | 0
| 4. Aerosols/ Metered Dose Inhalers |  |  |  | 0 | 2.73 | 0 | 0 | 0 | 0
| 5. Solvents |  |  |  | 0 | 0 | 0 | 0 | 0 | 0
| 6. Semiconductor Manufacture |  |  |  | 0 | 0 | 0 | 0 | 0 | 0
| 7. Electrical Equipment |  |  |  | 0 | 0 | 0 | 0 | 0 | 4.0167e-05
| 8. Other (please specify) |  |  |  | 0 | 0 | 0 | 0 | 0 | 0.00010711
Emissions of SF6 from (1) window plate production and (2) running shoes and of PFC used as detergent.
PFC, no specific allocation due to C
SF6, no specific allocation due to C
One Component Foams
Semiconductors, Electrical and production of trainers
| G. Other (please specify) | 0 | 0 | 0 | 0 | 0 | 0 | 0 | 0 | 0 | 0 | 0 | 0 | 0
2D1 Pulp and paper, spent cooking liquor
1993
| GREENHOUSE GAS SOURCE AND SINK | CO2 | CH4 | N2O | HFCs(1) |  | PFCs(1) |  | SF6 |  | NOx | CO | NMVOC | SO2
| CATEGORIES |  |  |  | P | A | P | A | P | A
|  | (Gg) |  |  | CO2 equivalent (Gg) |  |  |  | (Gg)
| Total Industrial Processes | 1330.8383 | 0 | 0 | 0 | 43.06 | 0 | 0 | 0 | 0.00014728 | 0.16 | 17.4 | 1.23 | 0.16
| A. Mineral Products | 540.8189 | 0 | - | [6 empty] | 0 | 0 | 0 | 0
| 1. Cement Production | 497.3027 | [11 empty] | 0
| 2. Lime Production | 0
| 3. Limestone and Dolomite Use | 0
| 4. Soda Ash Production and Use | 0
| 5. Asphalt Roofing | 0 | [9 empty] | 0 | 0
| 6. Road Paving with Asphalt | 0 | [8 empty] | 0 | 0 | 0 | 0
| 7. Other (please specify) | 43.5162 | 0 | - | [6 empty] | 0 | 0 | 0 | 0
Bricks and Tiles (decarbonizing)
MgCO3 Sinter Plants
Ceramics
Mineral products
Glass Production
Sinter Production
Glass and Mineral Wool Production
Batteries Manufacturing
Mining, other activities
Concrete pumic stone
Magnesites production
Not attributable to specific sectors
| B. Chemical Industry | 0 | 0 | 0 | 0 | 0 | 0 | 0 | 0 | 0 | 0 | 0 | 0 | 0
| 1. Ammonia Production | 0 | 0 | [7 empty] | 0 | 0 | 0 | 0
| 2. Nitric Acid Production |  |  | 0 | [6 empty] | 0
| 3. Adipic Acid Production |  |  | 0 | [6 empty] | 0 | 0 | 0
| 4. Carbide Production | 0 | 0 | [8 empty] | 0 | 0 | 0
| 5. Other (please specify) | 0 | 0 | 0 | 0 | 0 | 0 | 0 | 0 | 0 | 0 | 0 | 0 | 0
Other Chemical Products
Production of organic substances
Production of caprolactam
Catalysts / Fertilizers
sulphuric acid production
organic chemicals production
| C. Metal Production | 786.1548 | 0 | 0 | 0 | 0 | 0 | 0 | 0 | 0 | 0.16 | 17.4 | 1.11 | 0.16
| 1. Iron and Steel Production | 786.1548 | 0 | [7 empty] | 0.16 | 17.4 | 1.11 | 0.16
| 2. Ferroalloys Production | 0 | 0 | [7 empty] | 0 | 0 | 0 | 0
| 3. Aluminium Production | 0 | 0 |  |  |  |  | 0 |  |  | 0 | 0 | 0 | 0
| 4. SF6 Used in Aluminium and Magnesium Foundries | [8 empty] | 0
| 5. Other (please specify) | 0 | 0 | 0 | 0 | 0 | 0 | 0 | 0 | 0 | 0 | 0 | 0 | 0
Non-ferrous metal industries
Nickel production
Silicium production
All metal production
| GREENHOUSE GAS SOURCE AND SINK | CO2 | CH4 | N2O | HFCs(1) |  | PFCs(1) |  | SF6 |  | NOx | CO | NMVOC | SO2
| CATEGORIES |  |  |  | P | A | P | A | P | A
|  | (Gg) |  |  | CO2 equivalent (Gg) |  |  |  | (Gg)
| D. Other Production | 3.8738 | [8 empty] | 0 | 0 | 0.12 | 0
| 1. Pulp and Paper | [9 empty] | 0 | 0 | 0 | 0
| 2. Food and Drink(2) | 3.8738 | [10 empty] | 0.12
| E. Production of Halocarbons and SF6 |  |  |  |  | 0 |  | 0 |  | 0
| 1. By-product Emissions |  |  |  |  | 0 |  | 0 |  | 0
| Production of HCFC-22 |  |  |  |  | 0
| Other |  |  |  |  | 0 |  | 0 |  | 0
| 2. Fugitive Emissions |  |  |  |  | 0 |  | 0 |  | 0
| 3. Other (please specify) |  |  |  |  | 0 |  | 0 |  | 0
| F. Consumption of Halocarbons and SF6 |  |  |  | 0 | 43.06 | 0 | 0 | 0 | 0.00014728
| 1. Refrigeration and Air Conditioning Equipment |  |  |  | 0 | 34.06 | 0 | 0 | 0 | 0
| 2. Foam Blowing |  |  |  | 0 | 6.27 | 0 | 0 | 0 | 0
| 3. Fire Extinguishers |  |  |  | 0 | 0 | 0 | 0 | 0 | 0
| 4. Aerosols/ Metered Dose Inhalers |  |  |  | 0 | 2.73 | 0 | 0 | 0 | 0
| 5. Solvents |  |  |  | 0 | 0 | 0 | 0 | 0 | 0
| 6. Semiconductor Manufacture |  |  |  | 0 | 0 | 0 | 0 | 0 | 0
| 7. Electrical Equipment |  |  |  | 0 | 0 | 0 | 0 | 0 | 4.0167e-05
| 8. Other (please specify) |  |  |  | 0 | 0 | 0 | 0 | 0 | 0.00010711
Emissions of SF6 from (1) window plate production and (2) running shoes and of PFC used as detergent.
PFC, no specific allocation due to C
SF6, no specific allocation due to C
One Component Foams
Semiconductors, Electrical and production of trainers
| G. Other (please specify) | 0 | 0 | 0 | 0 | 0 | 0 | 0 | 0 | 0 | 0 | 0 | 0 | 0
2D1 Pulp and paper, spent cooking liquor
1994
| GREENHOUSE GAS SOURCE AND SINK | CO2 | CH4 | N2O | HFCs(1) |  | PFCs(1) |  | SF6 |  | NOx | CO | NMVOC | SO2
| CATEGORIES |  |  |  | P | A | P | A | P | A
|  | (Gg) |  |  | CO2 equivalent (Gg) |  |  |  | (Gg)
| Total Industrial Processes | 447 | 0 | 0 | 0 | 43.06 | 0 | 0 | 0 | 0.00014728 | 0.16 | 13.717 | 1.083 | 0.16
| A. Mineral Products | IE | - | - | [6 empty] | IE | IE | IE | 0
| 1. Cement Production | IE | [11 empty] | 0
| 2. Lime Production | IE
| 3. Limestone and Dolomite Use | IE
| 4. Soda Ash Production and Use | IE
| 5. Asphalt Roofing | IE | [9 empty] | IE | IE
| 6. Road Paving with Asphalt | IE | [8 empty] | IE | IE | IE | 0
| 7. Other (please specify) | IE | - | - | [6 empty] | IE | IE | IE | 0
Bricks and Tiles (decarbonizing)
MgCO3 Sinter Plants
Ceramics
Mineral products
Glass Production
Sinter Production
Glass and Mineral Wool Production
Batteries Manufacturing
Mining, other activities
Concrete pumic stone
Magnesites production
Not attributable to specific sectors
| B. Chemical Industry | IE | - | - | 0 | 0 | 0 | 0 | 0 | 0 | IE | IE | IE | 0
| 1. Ammonia Production | IE | - | [7 empty] | IE | IE | IE | 0
| 2. Nitric Acid Production |  |  | - | [6 empty] | IE
| 3. Adipic Acid Production |  |  | - | [6 empty] | IE | IE | IE
| 4. Carbide Production | IE | - | [8 empty] | IE | IE | 0
| 5. Other (please specify) | IE | - | - | 0 | 0 | 0 | 0 | 0 | 0 | IE | IE | IE | 0
Other Chemical Products
Production of organic substances
Production of caprolactam
Catalysts / Fertilizers
sulphuric acid production
organic chemicals production
| C. Metal Production | IE | - | - | 0 | 0 | 0 | 0 | 0 | 0 | IE | IE | IE | 0.16
| 1. Iron and Steel Production | IE | - | [7 empty] | IE | IE | IE | IE
| 2. Ferroalloys Production | IE | - | [7 empty] | IE | IE | IE | IE
| 3. Aluminium Production | IE | - |  |  |  |  | 0 |  |  | IE | IE | IE | IE
| 4. SF6 Used in Aluminium and Magnesium Foundries | [8 empty] | 0
| 5. Other (please specify) | IE | - | - | 0 | 0 | 0 | 0 | 0 | 0 | IE | IE | IE | IE
Non-ferrous metal industries
Nickel production
Silicium production
All metal production
| GREENHOUSE GAS SOURCE AND SINK | CO2 | CH4 | N2O | HFCs(1) |  | PFCs(1) |  | SF6 |  | NOx | CO | NMVOC | SO2
| CATEGORIES |  |  |  | P | A | P | A | P | A
|  | (Gg) |  |  | CO2 equivalent (Gg) |  |  |  | (Gg)
| D. Other Production | IE | [8 empty] | IE | IE | IE | 0
| 1. Pulp and Paper | [9 empty] | IE | IE | IE | 0
| 2. Food and Drink(2) | IE | [10 empty] | IE
| E. Production of Halocarbons and SF6 |  |  |  |  | 0 |  | 0 |  | 0
| 1. By-product Emissions |  |  |  |  | 0 |  | 0 |  | 0
| Production of HCFC-22 |  |  |  |  | 0
| Other |  |  |  |  | 0 |  | 0 |  | 0
| 2. Fugitive Emissions |  |  |  |  | 0 |  | 0 |  | 0
| 3. Other (please specify) |  |  |  |  | 0 |  | 0 |  | 0
| F. Consumption of Halocarbons and SF6 |  |  |  | 0 | 43.06 | 0 | 0 | 0 | 0.00014728
| 1. Refrigeration and Air Conditioning Equipment |  |  |  | 0 | 34.06 | 0 | 0 | 0 | 0
| 2. Foam Blowing |  |  |  | 0 | 6.27 | 0 | 0 | 0 | 0
| 3. Fire Extinguishers |  |  |  | 0 | 0 | 0 | 0 | 0 | 0
| 4. Aerosols/ Metered Dose Inhalers |  |  |  | 0 | 2.73 | 0 | 0 | 0 | 0
| 5. Solvents |  |  |  | 0 | 0 | 0 | 0 | 0 | 0
| 6. Semiconductor Manufacture |  |  |  | 0 | 0 | 0 | 0 | 0 | 0
| 7. Electrical Equipment |  |  |  | 0 | 0 | 0 | 0 | 0 | 4.0167e-05
| 8. Other (please specify) |  |  |  | 0 | 0 | 0 | 0 | 0 | 0.00010711
Emissions of SF6 from (1) window plate production and (2) running shoes and of PFC used as detergent.
PFC, no specific allocation due to C
SF6, no specific allocation due to C
One Component Foams
Semiconductors, Electrical and production of trainers
| G. Other (please specify) | 447 | - | - | 0 | 0 | 0 | 0 | 0 | 0 | 0.16 | 13.717 | 1.083 | 0
2D1 Pulp and paper, spent cooking liquor
1995
| GREENHOUSE GAS SOURCE AND SINK | CO2 | CH4 | N2O | HFCs(1) |  | PFCs(1) |  | SF6 |  | NOx | CO | NMVOC | SO2
| CATEGORIES |  |  |  | P | A | P | A | P | A
|  | (Gg) |  |  | CO2 equivalent (Gg) |  |  |  | (Gg)
| Total Industrial Processes | 271 | 0 | 0 | 0 | 43.06 | 0 | 0 | 0 | 0.00014728 | 0.182 | 9.317 | 0.854 | 0.16
| A. Mineral Products | - | - | - | [6 empty] | - | - | - | 0
| 1. Cement Production | - | [11 empty] | 0
| 2. Lime Production | -
| 3. Limestone and Dolomite Use | -
| 4. Soda Ash Production and Use | -
| 5. Asphalt Roofing | - | [9 empty] | - | -
| 6. Road Paving with Asphalt | - | [8 empty] | - | - | - | 0
| 7. Other (please specify) | - | - | - | [6 empty] | - | - | - | 0
Bricks and Tiles (decarbonizing)
MgCO3 Sinter Plants
Ceramics
Mineral products
Glass Production
Sinter Production
Glass and Mineral Wool Production
Batteries Manufacturing
Mining, other activities
Concrete pumic stone
Magnesites production
Not attributable to specific sectors
| B. Chemical Industry | 0 | 0 | 0 | 0 | 0 | 0 | 0 | 0 | 0 | 0 | 0 | 0 | 0
| 1. Ammonia Production | 0 | 0 | [7 empty] | 0 | 0 | 0 | 0
| 2. Nitric Acid Production |  |  | 0 | [6 empty] | 0
| 3. Adipic Acid Production |  |  | 0 | [6 empty] | 0 | 0 | 0
| 4. Carbide Production | 0 | 0 | [8 empty] | 0 | 0 | 0
| 5. Other (please specify) | 0 | 0 | 0 | 0 | 0 | 0 | 0 | 0 | 0 | 0 | 0 | 0 | 0
Other Chemical Products
Production of organic substances
Production of caprolactam
Catalysts / Fertilizers
sulphuric acid production
organic chemicals production
| C. Metal Production | 266 | 0 | 0 | 0 | 0 | 0 | 0 | 0 | 0 | 0.182 | 9.317 | 0.73 | 0.16
| 1. Iron and Steel Production | 266 | 0 | [7 empty] | 0.182 | 9.317 | 0.73 | 0.16
| 2. Ferroalloys Production | 0 | 0 | [7 empty] | 0 | 0 | 0 | 0
| 3. Aluminium Production | 0 | 0 |  |  |  |  | 0 |  |  | 0 | 0 | 0 | 0
| 4. SF6 Used in Aluminium and Magnesium Foundries | [8 empty] | 0
| 5. Other (please specify) | 0 | 0 | 0 | 0 | 0 | 0 | 0 | 0 | 0 | 0 | 0 | 0 | 0
Non-ferrous metal industries
Nickel production
Silicium production
All metal production
| GREENHOUSE GAS SOURCE AND SINK | CO2 | CH4 | N2O | HFCs(1) |  | PFCs(1) |  | SF6 |  | NOx | CO | NMVOC | SO2
| CATEGORIES |  |  |  | P | A | P | A | P | A
|  | (Gg) |  |  | CO2 equivalent (Gg) |  |  |  | (Gg)
| D. Other Production | 0 | [8 empty] | 0 | 0 | 0 | 0
| 1. Pulp and Paper | [9 empty] | 0 | 0 | 0 | 0
| 2. Food and Drink(2) | 0 | [10 empty] | 0
| E. Production of Halocarbons and SF6 |  |  |  |  | 0 |  | 0 |  | 0
| 1. By-product Emissions |  |  |  |  | 0 |  | 0 |  | 0
| Production of HCFC-22 |  |  |  |  | 0
| Other |  |  |  |  | 0 |  | 0 |  | 0
| 2. Fugitive Emissions |  |  |  |  | 0 |  | 0 |  | 0
| 3. Other (please specify) |  |  |  |  | 0 |  | 0 |  | 0
| F. Consumption of Halocarbons and SF6 |  |  |  | 0 | 43.06 | 0 | 0 | 0 | 0.00014728
| 1. Refrigeration and Air Conditioning Equipment |  |  |  | 0 | 34.06 | 0 | 0 | 0 | 0
| 2. Foam Blowing |  |  |  | 0 | 6.27 | 0 | 0 | 0 | 0
| 3. Fire Extinguishers |  |  |  | 0 | 0 | 0 | 0 | 0 | 0
| 4. Aerosols/ Metered Dose Inhalers |  |  |  | 0 | 2.73 | 0 | 0 | 0 | 0
| 5. Solvents |  |  |  | 0 | 0 | 0 | 0 | 0 | 0
| 6. Semiconductor Manufacture |  |  |  | 0 | 0 | 0 | 0 | 0 | 0
| 7. Electrical Equipment |  |  |  | 0 | 0 | 0 | 0 | 0 | 4.0167e-05
| 8. Other (please specify) |  |  |  | 0 | 0 | 0 | 0 | 0 | 0.00010711
Emissions of SF6 from (1) window plate production and (2) running shoes and of PFC used as detergent.
PFC, no specific allocation due to C
SF6, no specific allocation due to C
One Component Foams
Semiconductors, Electrical and production of trainers
| G. Other (please specify) | 5 | 0 | 0 | 0 | 0 | 0 | 0 | 0 | 0 | 0 | 0 | 0.124 | 0
2D1 Pulp and paper, spent cooking liquor
1996
| GREENHOUSE GAS SOURCE AND SINK | CO2 | CH4 | N2O | HFCs(1) |  | PFCs(1) |  | SF6 |  | NOx | CO | NMVOC | SO2
| CATEGORIES |  |  |  | P | A | P | A | P | A
|  | (Gg) |  |  | CO2 equivalent (Gg) |  |  |  | (Gg)
| Total Industrial Processes | 236 | 0 | 0 | 0 | 43.06 | 0 | 0 | 0 | 0.00014728 | 0.185 | 8.373 | 0.76 | 0.16
| A. Mineral Products | - | - | - | [6 empty] | - | - | - | 0
| 1. Cement Production | - | [11 empty] | 0
| 2. Lime Production | -
| 3. Limestone and Dolomite Use | -
| 4. Soda Ash Production and Use | -
| 5. Asphalt Roofing | - | [9 empty] | - | -
| 6. Road Paving with Asphalt | - | [8 empty] | - | - | - | 0
| 7. Other (please specify) | - | - | - | [6 empty] | - | - | - | 0
Bricks and Tiles (decarbonizing)
MgCO3 Sinter Plants
Ceramics
Mineral products
Glass Production
Sinter Production
Glass and Mineral Wool Production
Batteries Manufacturing
Mining, other activities
Concrete pumic stone
Magnesites production
Not attributable to specific sectors
| B. Chemical Industry | 0 | 0 | 0 | 0 | 0 | 0 | 0 | 0 | 0 | 0 | 0 | 0 | 0
| 1. Ammonia Production | 0 | 0 | [7 empty] | 0 | 0 | 0 | 0
| 2. Nitric Acid Production |  |  | 0 | [6 empty] | 0
| 3. Adipic Acid Production |  |  | 0 | [6 empty] | 0 | 0 | 0
| 4. Carbide Production | 0 | 0 | [8 empty] | 0 | 0 | 0
| 5. Other (please specify) | 0 | 0 | 0 | 0 | 0 | 0 | 0 | 0 | 0 | 0 | 0 | 0 | 0
Other Chemical Products
Production of organic substances
Production of caprolactam
Catalysts / Fertilizers
sulphuric acid production
organic chemicals production
| C. Metal Production | 231 | 0 | 0 | 0 | 0 | 0 | 0 | 0 | 0 | 0.185 | 8.373 | 0.634 | 0.16
| 1. Iron and Steel Production | 231 | 0 | [7 empty] | 0.185 | 8.373 | 0.634 | 0.16
| 2. Ferroalloys Production | 0 | 0 | [7 empty] | 0 | 0 | 0 | 0
| 3. Aluminium Production | 0 | 0 |  |  |  |  | 0 |  |  | 0 | 0 | 0 | 0
| 4. SF6 Used in Aluminium and Magnesium Foundries | [8 empty] | 0
| 5. Other (please specify) | 0 | 0 | 0 | 0 | 0 | 0 | 0 | 0 | 0 | 0 | 0 | 0 | 0
Non-ferrous metal industries
Nickel production
Silicium production
All metal production
| GREENHOUSE GAS SOURCE AND SINK | CO2 | CH4 | N2O | HFCs(1) |  | PFCs(1) |  | SF6 |  | NOx | CO | NMVOC | SO2
| CATEGORIES |  |  |  | P | A | P | A | P | A
|  | (Gg) |  |  | CO2 equivalent (Gg) |  |  |  | (Gg)
| D. Other Production | 0 | [8 empty] | 0 | 0 | 0 | 0
| 1. Pulp and Paper | [9 empty] | 0 | 0 | 0 | 0
| 2. Food and Drink(2) | 0 | [10 empty] | 0
| E. Production of Halocarbons and SF6 |  |  |  |  | 0 |  | 0 |  | 0
| 1. By-product Emissions |  |  |  |  | 0 |  | 0 |  | 0
| Production of HCFC-22 |  |  |  |  | 0
| Other |  |  |  |  | 0 |  | 0 |  | 0
| 2. Fugitive Emissions |  |  |  |  | 0 |  | 0 |  | 0
| 3. Other (please specify) |  |  |  |  | 0 |  | 0 |  | 0
| F. Consumption of Halocarbons and SF6 |  |  |  | 0 | 43.06 | 0 | 0 | 0 | 0.00014728
| 1. Refrigeration and Air Conditioning Equipment |  |  |  | 0 | 34.06 | 0 | 0 | 0 | 0
| 2. Foam Blowing |  |  |  | 0 | 6.27 | 0 | 0 | 0 | 0
| 3. Fire Extinguishers |  |  |  | 0 | 0 | 0 | 0 | 0 | 0
| 4. Aerosols/ Metered Dose Inhalers |  |  |  | 0 | 2.73 | 0 | 0 | 0 | 0
| 5. Solvents |  |  |  | 0 | 0 | 0 | 0 | 0 | 0
| 6. Semiconductor Manufacture |  |  |  | 0 | 0 | 0 | 0 | 0 | 0
| 7. Electrical Equipment |  |  |  | 0 | 0 | 0 | 0 | 0 | 4.0167e-05
| 8. Other (please specify) |  |  |  | 0 | 0 | 0 | 0 | 0 | 0.00010711
Emissions of SF6 from (1) window plate production and (2) running shoes and of PFC used as detergent.
PFC, no specific allocation due to C
SF6, no specific allocation due to C
One Component Foams
Semiconductors, Electrical and production of trainers
| G. Other (please specify) | 5 | 0 | 0 | 0 | 0 | 0 | 0 | 0 | 0 | 0 | 0 | 0.126 | 0
2D1 Pulp and paper, spent cooking liquor
1997
| GREENHOUSE GAS SOURCE AND SINK | CO2 | CH4 | N2O | HFCs(1) |  | PFCs(1) |  | SF6 |  | NOx | CO | NMVOC | SO2
| CATEGORIES |  |  |  | P | A | P | A | P | A
|  | (Gg) |  |  | CO2 equivalent (Gg) |  |  |  | (Gg)
| Total Industrial Processes | 634.19 | 0 | 0 | 0 | 43.06 | 0 | 0 | 0 | 0.00014728 | 0.23 | 7.06 | 0.78 | 0.1
| A. Mineral Products | 363.83 | 0 | - | [6 empty] | 0 | 0 | 0 | 0
| 1. Cement Production | 334.555 | [11 empty] | 0
| 2. Lime Production | 0
| 3. Limestone and Dolomite Use | 0
| 4. Soda Ash Production and Use | 0
| 5. Asphalt Roofing | 0 | [9 empty] | 0 | 0
| 6. Road Paving with Asphalt | 0 | [8 empty] | 0 | 0 | 0 | 0
| 7. Other (please specify) | 29.275 | 0 | - | [6 empty] | 0 | 0 | 0 | 0
Bricks and Tiles (decarbonizing)
MgCO3 Sinter Plants
Ceramics
Mineral products
Glass Production
Sinter Production
Glass and Mineral Wool Production
Batteries Manufacturing
Mining, other activities
Concrete pumic stone
Magnesites production
Not attributable to specific sectors
| B. Chemical Industry | 0 | 0 | 0 | 0 | 0 | 0 | 0 | 0 | 0 | 0 | 0 | 0 | 0
| 1. Ammonia Production | 0 | 0 | [7 empty] | 0 | 0 | 0 | 0
| 2. Nitric Acid Production |  |  | 0 | [6 empty] | 0
| 3. Adipic Acid Production |  |  | 0 | [6 empty] | 0 | 0 | 0
| 4. Carbide Production | 0 | 0 | [8 empty] | 0 | 0 | 0
| 5. Other (please specify) | 0 | 0 | 0 | 0 | 0 | 0 | 0 | 0 | 0 | 0 | 0 | 0 | 0
Other Chemical Products
Production of organic substances
Production of caprolactam
Catalysts / Fertilizers
sulphuric acid production
organic chemicals production
| C. Metal Production | 265.74 | 0 | 0 | 0 | 0 | 0 | 0 | 0 | 0 | 0.23 | 7.057 | 0.65 | 0.1
| 1. Iron and Steel Production | 265.74 | 0 | [7 empty] | 0.23 | 7.057 | 0.65 | 0.1
| 2. Ferroalloys Production | 0 | 0 | [7 empty] | 0 | 0 | 0 | 0
| 3. Aluminium Production | 0 | 0 |  |  |  |  | 0 |  |  | 0 | 0 | 0 | 0
| 4. SF6 Used in Aluminium and Magnesium Foundries | [8 empty] | 0
| 5. Other (please specify) | 0 | 0 | 0 | 0 | 0 | 0 | 0 | 0 | 0 | 0 | 0 | 0 | 0
Non-ferrous metal industries
Nickel production
Silicium production
All metal production
| GREENHOUSE GAS SOURCE AND SINK | CO2 | CH4 | N2O | HFCs(1) |  | PFCs(1) |  | SF6 |  | NOx | CO | NMVOC | SO2
| CATEGORIES |  |  |  | P | A | P | A | P | A
|  | (Gg) |  |  | CO2 equivalent (Gg) |  |  |  | (Gg)
| D. Other Production | 4.61 | [8 empty] | 0 | 0 | 0.13 | 0
| 1. Pulp and Paper | [9 empty] | 0 | 0 | 0 | 0
| 2. Food and Drink(2) | 4.61 | [10 empty] | 0.13
| E. Production of Halocarbons and SF6 |  |  |  |  | 0 |  | 0 |  | 0
| 1. By-product Emissions |  |  |  |  | 0 |  | 0 |  | 0
| Production of HCFC-22 |  |  |  |  | 0
| Other |  |  |  |  | 0 |  | 0 |  | 0
| 2. Fugitive Emissions |  |  |  |  | 0 |  | 0 |  | 0
| 3. Other (please specify) |  |  |  |  | 0 |  | 0 |  | 0
| F. Consumption of Halocarbons and SF6 |  |  |  | 0 | 43.06 | 0 | 0 | 0 | 0.00014728
| 1. Refrigeration and Air Conditioning Equipment |  |  |  | 0 | 34.06 | 0 | 0 | 0 | 0
| 2. Foam Blowing |  |  |  | 0 | 6.27 | 0 | 0 | 0 | 0
| 3. Fire Extinguishers |  |  |  | 0 | 0 | 0 | 0 | 0 | 0
| 4. Aerosols/ Metered Dose Inhalers |  |  |  | 0 | 2.73 | 0 | 0 | 0 | 0
| 5. Solvents |  |  |  | 0 | 0 | 0 | 0 | 0 | 0
| 6. Semiconductor Manufacture |  |  |  | 0 | 0 | 0 | 0 | 0 | 0
| 7. Electrical Equipment |  |  |  | 0 | 0 | 0 | 0 | 0 | 4.0167e-05
| 8. Other (please specify) |  |  |  | 0 | 0 | 0 | 0 | 0 | 0.00010711
Emissions of SF6 from (1) window plate production and (2) running shoes and of PFC used as detergent.
PFC, no specific allocation due to C
SF6, no specific allocation due to C
One Component Foams
Semiconductors, Electrical and production of trainers
| G. Other (please specify) | 5 | 0 | 0 | 0 | 0 | 0 | 0 | 0 | 0 | 0 | 0 | 0 | 0
2D1 Pulp and paper, spent cooking liquor
1998
| GREENHOUSE GAS SOURCE AND SINK | CO2 | CH4 | N2O | HFCs(1) |  | PFCs(1) |  | SF6 |  | NOx | CO | NMVOC | SO2
| CATEGORIES |  |  |  | P | A | P | A | P | A
|  | (Gg) |  |  | CO2 equivalent (Gg) |  |  |  | (Gg)
| Total Industrial Processes | 638.36 | 0 | 0 | 0 | 43.06 | 0 | 0 | 0 | 0.00014728 | 0.89494 | 2.7103 | 0.68574 | 0.28934
| A. Mineral Products | 497.12 | 0 | 0 | [6 empty] | 0 | 0 | 0 | 0
| 1. Cement Production | 457.12 | [11 empty] | 0
| 2. Lime Production | 0
| 3. Limestone and Dolomite Use | 0
| 4. Soda Ash Production and Use | 0
| 5. Asphalt Roofing | 0 | [9 empty] | 0 | 0
| 6. Road Paving with Asphalt | 0 | [8 empty] | 0 | 0 | 0 | 0
| 7. Other (please specify) | 40 | 0 | 0 | [6 empty] | 0 | 0 | 0 | 0
Bricks and Tiles (decarbonizing)
MgCO3 Sinter Plants
Ceramics
Mineral products
Glass Production
Sinter Production
Glass and Mineral Wool Production
Batteries Manufacturing
Mining, other activities
Concrete pumic stone
Magnesites production
Not attributable to specific sectors
| B. Chemical Industry | 0 | 0 | 0 | 0 | 0 | 0 | 0 | 0 | 0 | 0 | 0 | 0 | 0
| 1. Ammonia Production | 0 | 0 | [7 empty] | 0 | 0 | 0 | 0
| 2. Nitric Acid Production |  |  | 0 | [6 empty] | 0
| 3. Adipic Acid Production |  |  | 0 | [6 empty] | 0 | 0 | 0
| 4. Carbide Production | 0 | 0 | [8 empty] | 0 | 0 | 0
| 5. Other (please specify) | 0 | 0 | 0 | 0 | 0 | 0 | 0 | 0 | 0 | 0 | 0 | 0 | 0
Other Chemical Products
Production of organic substances
Production of caprolactam
Catalysts / Fertilizers
sulphuric acid production
organic chemicals production
| C. Metal Production | 137.49 | 0 | 0 | 0 | 0 | 0 | 0 | 0 | 0 | 0.89494 | 2.7103 | 0.56958 | 0.28934
| 1. Iron and Steel Production | 137.49 | 0 | [7 empty] | 0.89494 | 2.7103 | 0.56958 | 0.28934
| 2. Ferroalloys Production | 0 | 0 | [7 empty] | 0 | 0 | 0 | 0
| 3. Aluminium Production | 0 | 0 |  |  |  |  | 0 |  |  | 0 | 0 | 0 | 0
| 4. SF6 Used in Aluminium and Magnesium Foundries | [8 empty] | 0
| 5. Other (please specify) | 0 | 0 | 0 | 0 | 0 | 0 | 0 | 0 | 0 | 0 | 0 | 0 | 0
Non-ferrous metal industries
Nickel production
Silicium production
All metal production
| GREENHOUSE GAS SOURCE AND SINK | CO2 | CH4 | N2O | HFCs(1) |  | PFCs(1) |  | SF6 |  | NOx | CO | NMVOC | SO2
| CATEGORIES |  |  |  | P | A | P | A | P | A
|  | (Gg) |  |  | CO2 equivalent (Gg) |  |  |  | (Gg)
| D. Other Production | 3.75 | [8 empty] | 0 | 0 | 0.11616 | 0
| 1. Pulp and Paper | [9 empty] | 0 | 0 | 0 | 0
| 2. Food and Drink(2) | 3.75 | [10 empty] | 0.11616
| E. Production of Halocarbons and SF6 |  |  |  |  | 0 |  | 0 |  | 0
| 1. By-product Emissions |  |  |  |  | 0 |  | 0 |  | 0
| Production of HCFC-22 |  |  |  |  | 0
| Other |  |  |  |  | 0 |  | 0 |  | 0
| 2. Fugitive Emissions |  |  |  |  | 0 |  | 0 |  | 0
| 3. Other (please specify) |  |  |  |  | 0 |  | 0 |  | 0
| F. Consumption of Halocarbons and SF6 |  |  |  | 0 | 43.06 | 0 | 0 | 0 | 0.00014728
| 1. Refrigeration and Air Conditioning Equipment |  |  |  | 0 | 34.06 | 0 | 0 | 0 | 0
| 2. Foam Blowing |  |  |  | 0 | 6.27 | 0 | 0 | 0 | 0
| 3. Fire Extinguishers |  |  |  | 0 | 0 | 0 | 0 | 0 | 0
| 4. Aerosols/ Metered Dose Inhalers |  |  |  | 0 | 2.73 | 0 | 0 | 0 | 0
| 5. Solvents |  |  |  | 0 | 0 | 0 | 0 | 0 | 0
| 6. Semiconductor Manufacture |  |  |  | 0 | 0 | 0 | 0 | 0 | 0
| 7. Electrical Equipment |  |  |  | 0 | 0 | 0 | 0 | 0 | 4.0167e-05
| 8. Other (please specify) |  |  |  | 0 | 0 | 0 | 0 | 0 | 0.00010711
Emissions of SF6 from (1) window plate production and (2) running shoes and of PFC used as detergent.
PFC, no specific allocation due to C
SF6, no specific allocation due to C
One Component Foams
Semiconductors, Electrical and production of trainers
| G. Other (please specify) | 0 | 0 | 0 | 0 | 0 | 0 | 0 | 0 | 0 | 0 | 0 | 0 | 0
2D1 Pulp and paper, spent cooking liquor
1999
| GREENHOUSE GAS SOURCE AND SINK | CO2 | CH4 | N2O | HFCs(1) |  | PFCs(1) |  | SF6 |  | NOx | CO | NMVOC | SO2
| CATEGORIES |  |  |  | P | A | P | A | P | A
|  | (Gg) |  |  | CO2 equivalent (Gg) |  |  |  | (Gg)
| Total Industrial Processes | 670.58 | 0 | 0 | 0 | 43.06 | 0 | 0 | 0 | 0.00014728 | 0.88 | 6.64 | 0.66 | 0.22
| A. Mineral Products | 519.83 | 0 | 0 | [6 empty] | 0 | 0 | 0 | 0
| 1. Cement Production | 478.0027 | [11 empty] | 0
| 2. Lime Production | 0
| 3. Limestone and Dolomite Use | 0
| 4. Soda Ash Production and Use | 0
| 5. Asphalt Roofing | 0 | [9 empty] | 0 | 0
| 6. Road Paving with Asphalt | 0 | [8 empty] | 0 | 0 | 0 | 0
| 7. Other (please specify) | 41.8273 | 0 | - | [6 empty] | 0 | 0 | 0 | 0
Bricks and Tiles (decarbonizing)
MgCO3 Sinter Plants
Ceramics
Mineral products
Glass Production
Sinter Production
Glass and Mineral Wool Production
Batteries Manufacturing
Mining, other activities
Concrete pumic stone
Magnesites production
Not attributable to specific sectors
| B. Chemical Industry | 0 | 0 | 0 | 0 | 0 | 0 | 0 | 0 | 0 | 0 | 0 | 0 | 0
| 1. Ammonia Production | 0 | 0 | [7 empty] | 0 | 0 | 0 | 0
| 2. Nitric Acid Production |  |  | 0 | [6 empty] | 0
| 3. Adipic Acid Production |  |  | 0 | [6 empty] | 0 | 0 | 0
| 4. Carbide Production | 0 | 0 | [8 empty] | 0 | 0 | 0
| 5. Other (please specify) | 0 | 0 | 0 | 0 | 0 | 0 | 0 | 0 | 0 | 0 | 0 | 0 | 0
Other Chemical Products
Production of organic substances
Production of caprolactam
Catalysts / Fertilizers
sulphuric acid production
organic chemicals production
| C. Metal Production | 146.68 | 0 | 0 | 0 | 0 | 0 | 0 | 0 | 0 | 0.88 | 6.64 | 0.52 | 0.22
| 1. Iron and Steel Production | 146.68 | 0 | [7 empty] | 0.88 | 6.64 | 0.52 | 0.22
| 2. Ferroalloys Production | 0 | 0 | [7 empty] | 0 | 0 | 0 | 0
| 3. Aluminium Production | 0 | 0 |  |  |  |  | 0 |  |  | 0 | 0 | 0 | 0
| 4. SF6 Used in Aluminium and Magnesium Foundries | [8 empty] | 0
| 5. Other (please specify) | 0 | 0 | 0 | 0 | 0 | 0 | 0 | 0 | 0 | 0 | 0 | 0 | 0
Non-ferrous metal industries
Nickel production
Silicium production
All metal production
| GREENHOUSE GAS SOURCE AND SINK | CO2 | CH4 | N2O | HFCs(1) |  | PFCs(1) |  | SF6 |  | NOx | CO | NMVOC | SO2
| CATEGORIES |  |  |  | P | A | P | A | P | A
|  | (Gg) |  |  | CO2 equivalent (Gg) |  |  |  | (Gg)
| D. Other Production | 4.07 | [8 empty] | 0 | 0 | 0.14 | 0
| 1. Pulp and Paper | [9 empty] | 0 | 0 | 0 | 0
| 2. Food and Drink(2) | 4.07 | [10 empty] | 0.14
| E. Production of Halocarbons and SF6 |  |  |  |  | 0 |  | 0 |  | 0
| 1. By-product Emissions |  |  |  |  | 0 |  | 0 |  | 0
| Production of HCFC-22 |  |  |  |  | 0
| Other |  |  |  |  | 0 |  | 0 |  | 0
| 2. Fugitive Emissions |  |  |  |  | 0 |  | 0 |  | 0
| 3. Other (please specify) |  |  |  |  | 0 |  | 0 |  | 0
| F. Consumption of Halocarbons and SF6 |  |  |  | 0 | 43.06 | 0 | 0 | 0 | 0.00014728
| 1. Refrigeration and Air Conditioning Equipment |  |  |  | 0 | 34.06 | 0 | 0 | 0 | 0
| 2. Foam Blowing |  |  |  | 0 | 6.27 | 0 | 0 | 0 | 0
| 3. Fire Extinguishers |  |  |  | 0 | 0 | 0 | 0 | 0 | 0
| 4. Aerosols/ Metered Dose Inhalers |  |  |  | 0 | 2.73 | 0 | 0 | 0 | 0
| 5. Solvents |  |  |  | 0 | 0 | 0 | 0 | 0 | 0
| 6. Semiconductor Manufacture |  |  |  | 0 | 0 | 0 | 0 | 0 | 0
| 7. Electrical Equipment |  |  |  | 0 | 0 | 0 | 0 | 0 | 4.0167e-05
| 8. Other (please specify) |  |  |  | 0 | 0 | 0 | 0 | 0 | 0.00010711
Emissions of SF6 from (1) window plate production and (2) running shoes and of PFC used as detergent.
PFC, no specific allocation due to C
SF6, no specific allocation due to C
One Component Foams
Semiconductors, Electrical and production of trainers
| G. Other (please specify) | 0 | 0 | 0 | 0 | 0 | 0 | 0 | 0 | 0 | 0 | 0 | 0 | 0
2D1 Pulp and paper, spent cooking liquor
2000
| GREENHOUSE GAS SOURCE AND SINK | CO2 | CH4 | N2O | HFCs(1) |  | PFCs(1) |  | SF6 |  | NOx | CO | NMVOC | SO2
| CATEGORIES |  |  |  | P | A | P | A | P | A
|  | (Gg) |  |  | CO2 equivalent (Gg) |  |  |  | (Gg)
| Total Industrial Processes | 681.7411 | 0 | 0 | 0 | 43.06 | 0 | 0 | 0 | 0.00014728 | 0.86805 | 6.5207 | 0.67361 | 0.21213
| A. Mineral Products | 547.2054 | 0 | 0 | [6 empty] | 0 | 0 | 0 | 0
| 1. Cement Production | 507.2054 | [11 empty] | 0
| 2. Lime Production | 0
| 3. Limestone and Dolomite Use | 0
| 4. Soda Ash Production and Use | 0
| 5. Asphalt Roofing | 0 | [9 empty] | 0 | 0
| 6. Road Paving with Asphalt | 0 | [8 empty] | 0 | 0 | 0 | 0
| 7. Other (please specify) | 40 | 0 | 0 | [6 empty] | 0 | 0 | 0 | 0
Bricks and Tiles (decarbonizing)
MgCO3 Sinter Plants
Ceramics
Mineral products
Glass Production
Sinter Production
Glass and Mineral Wool Production
Batteries Manufacturing
Mining, other activities
Concrete pumic stone
Magnesites production
Not attributable to specific sectors
| B. Chemical Industry | 0 | 0 | 0 | 0 | 0 | 0 | 0 | 0 | 0 | 0 | 0 | 0 | 0
| 1. Ammonia Production | 0 | 0 | [7 empty] | 0 | 0 | 0 | 0
| 2. Nitric Acid Production |  |  | 0 | [6 empty] | 0
| 3. Adipic Acid Production |  |  | 0 | [6 empty] | 0 | 0 | 0
| 4. Carbide Production | 0 | 0 | [8 empty] | 0 | 0 | 0
| 5. Other (please specify) | 0 | 0 | 0 | 0 | 0 | 0 | 0 | 0 | 0 | 0 | 0 | 0 | 0
Other Chemical Products
Production of organic substances
Production of caprolactam
Catalysts / Fertilizers
sulphuric acid production
organic chemicals production
| C. Metal Production | 131.1332 | 0 | 0 | 0 | 0 | 0 | 0 | 0 | 0 | 0.86805 | 6.5207 | 0.54277 | 0.21213
| 1. Iron and Steel Production | 131.1332 | 0 | [7 empty] | 0.86805 | 6.5207 | 0.54277 | 0.21213
| 2. Ferroalloys Production | 0 | 0 | [7 empty] | 0 | 0 | 0 | 0
| 3. Aluminium Production | 0 | 0 |  |  |  |  | 0 |  |  | 0 | 0 | 0 | 0
| 4. SF6 Used in Aluminium and Magnesium Foundries | [8 empty] | 0
| 5. Other (please specify) | 0 | 0 | 0 | 0 | 0 | 0 | 0 | 0 | 0 | 0 | 0 | 0 | 0
Non-ferrous metal industries
Nickel production
Silicium production
All metal production
| GREENHOUSE GAS SOURCE AND SINK | CO2 | CH4 | N2O | HFCs(1) |  | PFCs(1) |  | SF6 |  | NOx | CO | NMVOC | SO2
| CATEGORIES |  |  |  | P | A | P | A | P | A
|  | (Gg) |  |  | CO2 equivalent (Gg) |  |  |  | (Gg)
| D. Other Production | 3.4025 | [8 empty] | 0 | 0 | 0.13084 | 0
| 1. Pulp and Paper | [9 empty] | 0 | 0 | 0 | 0
| 2. Food and Drink(2) | 3.4025 | [10 empty] | 0.13084
| E. Production of Halocarbons and SF6 |  |  |  |  | 0 |  | 0 |  | 0
| 1. By-product Emissions |  |  |  |  | 0 |  | 0 |  | 0
| Production of HCFC-22 |  |  |  |  | 0
| Other |  |  |  |  | 0 |  | 0 |  | 0
| 2. Fugitive Emissions |  |  |  |  | 0 |  | 0 |  | 0
| 3. Other (please specify) |  |  |  |  | 0 |  | 0 |  | 0
| F. Consumption of Halocarbons and SF6 |  |  |  | 0 | 43.06 | 0 | 0 | 0 | 0.00014728
| 1. Refrigeration and Air Conditioning Equipment |  |  |  | 0 | 34.06 | 0 | 0 | 0 | 0
| 2. Foam Blowing |  |  |  | 0 | 6.27 | 0 | 0 | 0 | 0
| 3. Fire Extinguishers |  |  |  | 0 | 0 | 0 | 0 | 0 | 0
| 4. Aerosols/ Metered Dose Inhalers |  |  |  | 0 | 2.73 | 0 | 0 | 0 | 0
| 5. Solvents |  |  |  | 0 | 0 | 0 | 0 | 0 | 0
| 6. Semiconductor Manufacture |  |  |  | 0 | 0 | 0 | 0 | 0 | 0
| 7. Electrical Equipment |  |  |  | 0 | 0 | 0 | 0 | 0 | 4.0167e-05
| 8. Other (please specify) |  |  |  | 0 | 0 | 0 | 0 | 0 | 0.00010711
Emissions of SF6 from (1) window plate production and (2) running shoes and of PFC used as detergent.
PFC, no specific allocation due to C
SF6, no specific allocation due to C
One Component Foams
Semiconductors, Electrical and production of trainers
| G. Other (please specify) | 0 | 0 | 0 | 0 | 0 | 0 | 0 | 0 | 0 | 0 | 0 | 0 | 0
2D1 Pulp and paper, spent cooking liquor
2001
| GREENHOUSE GAS SOURCE AND SINK | CO2 | CH4 | N2O | HFCs(1) |  | PFCs(1) |  | SF6 |  | NOx | CO | NMVOC | SO2
| CATEGORIES |  |  |  | P | A | P | A | P | A
|  | (Gg) |  |  | CO2 equivalent (Gg) |  |  |  | (Gg)
| Total Industrial Processes | 625.4521 | 0 | 0 | 0 | 43.061 | 0 | 0 | 0 | 0.000147 | 0.91996 | 6.9106 | 0.67322 | 0.22481
| A. Mineral Products | 483.2327 | 0 | 0 | [6 empty] | 0 | 0 | 0 | 0
| 1. Cement Production | 447.909 | [11 empty] | 0
| 2. Lime Production | 0
| 3. Limestone and Dolomite Use | 0
| 4. Soda Ash Production and Use | 0
| 5. Asphalt Roofing | 0 | [9 empty] | 0 | 0
| 6. Road Paving with Asphalt | 0 | [8 empty] | 0 | 0 | 0 | 0
| 7. Other (please specify) | 35.3237 | 0 | - | [6 empty] | 0 | 0 | 0 | 0
Bricks and Tiles (decarbonizing)
MgCO3 Sinter Plants
Ceramics
Mineral products
Glass Production
Sinter Production
Glass and Mineral Wool Production
Batteries Manufacturing
Mining, other activities
Concrete pumic stone
Magnesites production
Not attributable to specific sectors
| B. Chemical Industry | 0 | 0 | 0 | - | - | - | - | - | - | 0 | 0 | 0 | 0
| 1. Ammonia Production | 0 | 0 | [7 empty] | 0 | 0 | 0 | 0
| 2. Nitric Acid Production |  |  | 0 | [6 empty] | 0
| 3. Adipic Acid Production |  |  | 0 | [6 empty] | 0 | 0 | 0
| 4. Carbide Production | 0 | 0 | [8 empty] | 0 | 0 | 0
| 5. Other (please specify) | 0 | 0 | 0 | - | - | - | - | - | - | 0 | 0 | 0 | 0
Other Chemical Products
Production of organic substances
Production of caprolactam
Catalysts / Fertilizers
sulphuric acid production
organic chemicals production
| C. Metal Production | 138.975 | 0 | 0 | 0 | 0 | 0 | - | 0 | - | 0.91996 | 6.9106 | 0.55016 | 0.22481
| 1. Iron and Steel Production | 138.975 | 0 | [7 empty] | 0.91996 | 6.9106 | 0.55016 | 0.22481
| 2. Ferroalloys Production | 0 | 0 | [7 empty] | 0 | 0 | 0 | 0
| 3. Aluminium Production | 0 | 0 |  |  |  |  | - |  |  | 0 | 0 | 0 | 0
| 4. SF6 Used in Aluminium and Magnesium Foundries | [8 empty] | -
| 5. Other (please specify) | 0 | 0 | 0 | 0 | 0 | 0 | - | 0 | - | 0 | 0 | 0 | 0
Non-ferrous metal industries
Nickel production
Silicium production
All metal production
| GREENHOUSE GAS SOURCE AND SINK | CO2 | CH4 | N2O | HFCs(1) |  | PFCs(1) |  | SF6 |  | NOx | CO | NMVOC | SO2
| CATEGORIES |  |  |  | P | A | P | A | P | A
|  | (Gg) |  |  | CO2 equivalent (Gg) |  |  |  | (Gg)
| D. Other Production | 3.2444 | [8 empty] | 0 | 0 | 0.12306 | 0
| 1. Pulp and Paper | [9 empty] | 0 | 0 | 0 | 0
| 2. Food and Drink(2) | 3.2444 | [10 empty] | 0.12306
| E. Production of Halocarbons and SF6 |  |  |  |  | - |  | - |  | -
| 1. By-product Emissions |  |  |  |  | - |  | - |  | -
| Production of HCFC-22 |  |  |  |  | -
| Other |  |  |  |  | - |  | - |  | -
| 2. Fugitive Emissions |  |  |  |  | - |  | - |  | -
| 3. Other (please specify) |  |  |  |  | - |  | - |  | -
| F. Consumption of Halocarbons and SF6 |  |  |  | 0 | 43.061 | 0 | 0 | 0 | 0.000147
| 1. Refrigeration and Air Conditioning Equipment |  |  |  | 0 | 34.0608 | 0 | 0 | 0 | 0
| 2. Foam Blowing |  |  |  | 0 | 6.2701 | 0 | 0 | 0 | 0
| 3. Fire Extinguishers |  |  |  | 0 | 0 | 0 | 0 | 0 | 0
| 4. Aerosols/ Metered Dose Inhalers |  |  |  | 0 | 2.7301 | 0 | 0 | 0 | 0
| 5. Solvents |  |  |  | 0 | 0 | 0 | 0 | 0 | 0
| 6. Semiconductor Manufacture |  |  |  | 0 | 0 | 0 | 0 | 0 | 0
| 7. Electrical Equipment |  |  |  | 0 | 0 | 0 | 0 | 0 | 4.0091e-05
| 8. Other (please specify) |  |  |  | 0 | 0 | 0 | 0 | 0 | 0.00010691
Emissions of SF6 from (1) window plate production and (2) running shoes and of PFC used as detergent.
PFC, no specific allocation due to C
SF6, no specific allocation due to C
One Component Foams
Semiconductors, Electrical and production of trainers
| G. Other (please specify) | 0 | 0 | 0 | - | - | - | - | - | - | 0 | 0 | 0 | 0
2D1 Pulp and paper, spent cooking liquor
2002
| GREENHOUSE GAS SOURCE AND SINK | CO2 | CH4 | N2O | HFCs(1) |  | PFCs(1) |  | SF6 |  | NOx | CO | NMVOC | SO2
| CATEGORIES |  |  |  | P | A | P | A | P | A
|  | (Gg) |  |  | CO2 equivalent (Gg) |  |  |  | (Gg)
| Total Industrial Processes | 790.1432 | 0 | 0 | 0 | 43.06 | 0 | 0 | 0 | 0.00014728 | 0.9284 | 6.974 | 0.79887 | 0.22687
| A. Mineral Products | 516.3043 | 0 | 0 | [6 empty] | 0 | 0 | 0 | 0
| 1. Cement Production | 459.5043 | [11 empty] | 0
| 2. Lime Production | 0
| 3. Limestone and Dolomite Use | 0
| 4. Soda Ash Production and Use | 0
| 5. Asphalt Roofing | 0 | [9 empty] | 0 | 0
| 6. Road Paving with Asphalt | 0 | [8 empty] | 0 | 0 | 0 | 0
| 7. Other (please specify) | 56.8 | 0 | 0 | [6 empty] | 0 | 0 | 0 | 0
Bricks and Tiles (decarbonizing)
MgCO3 Sinter Plants
Ceramics
Mineral products
Glass Production
Sinter Production
Glass and Mineral Wool Production
Batteries Manufacturing
Mining, other activities
Concrete pumic stone
Magnesites production
Not attributable to specific sectors
| B. Chemical Industry | 0 | 0 | 0 | 0 | 0 | 0 | 0 | 0 | 0 | 0 | 0 | 0 | 0
| 1. Ammonia Production | 0 | 0 | [7 empty] | 0 | 0 | 0 | 0
| 2. Nitric Acid Production |  |  | 0 | [6 empty] | 0
| 3. Adipic Acid Production |  |  | 0 | [6 empty] | 0 | 0 | 0
| 4. Carbide Production | 0 | 0 | [8 empty] | 0 | 0 | 0
| 5. Other (please specify) | 0 | 0 | 0 | 0 | 0 | 0 | 0 | 0 | 0 | 0 | 0 | 0 | 0
Other Chemical Products
Production of organic substances
Production of caprolactam
Catalysts / Fertilizers
sulphuric acid production
organic chemicals production
| C. Metal Production | 270.05 | 0 | 0 | 0 | 0 | 0 | 0 | 0 | 0 | 0.9284 | 6.974 | 0.55201 | 0.22687
| 1. Iron and Steel Production | 270.05 | 0 | [7 empty] | 0.9284 | 6.974 | 0.55201 | 0.22687
| 2. Ferroalloys Production | 0 | 0 | [7 empty] | 0 | 0 | 0 | 0
| 3. Aluminium Production | 0 | 0 |  |  |  |  | 0 |  |  | 0 | 0 | 0 | 0
| 4. SF6 Used in Aluminium and Magnesium Foundries | [8 empty] | 0
| 5. Other (please specify) | 0 | 0 | 0 | 0 | 0 | 0 | 0 | 0 | 0 | 0 | 0 | 0 | 0
Non-ferrous metal industries
Nickel production
Silicium production
All metal production
| GREENHOUSE GAS SOURCE AND SINK | CO2 | CH4 | N2O | HFCs(1) |  | PFCs(1) |  | SF6 |  | NOx | CO | NMVOC | SO2
| CATEGORIES |  |  |  | P | A | P | A | P | A
|  | (Gg) |  |  | CO2 equivalent (Gg) |  |  |  | (Gg)
| D. Other Production | 3.7889 | [8 empty] | 0 | 0 | 0.24685 | 0
| 1. Pulp and Paper | [9 empty] | 0 | 0 | 0 | 0
| 2. Food and Drink(2) | 3.7889 | [10 empty] | 0.24685
| E. Production of Halocarbons and SF6 |  |  |  |  | 0 |  | 0 |  | 0
| 1. By-product Emissions |  |  |  |  | 0 |  | 0 |  | 0
| Production of HCFC-22 |  |  |  |  | 0
| Other |  |  |  |  | 0 |  | 0 |  | 0
| 2. Fugitive Emissions |  |  |  |  | 0 |  | 0 |  | 0
| 3. Other (please specify) |  |  |  |  | 0 |  | 0 |  | 0
| F. Consumption of Halocarbons and SF6 |  |  |  | 0 | 43.06 | 0 | 0 | 0 | 0.00014728
| 1. Refrigeration and Air Conditioning Equipment |  |  |  | 0 | 34.06 | 0 | 0 | 0 | 0
| 2. Foam Blowing |  |  |  | 0 | 6.27 | 0 | 0 | 0 | 0
| 3. Fire Extinguishers |  |  |  | 0 | 0 | 0 | 0 | 0 | 0
| 4. Aerosols/ Metered Dose Inhalers |  |  |  | 0 | 2.73 | 0 | 0 | 0 | 0
| 5. Solvents |  |  |  | 0 | 0 | 0 | 0 | 0 | 0
| 6. Semiconductor Manufacture |  |  |  | 0 | 0 | 0 | 0 | 0 | 0
| 7. Electrical Equipment |  |  |  | 0 | 0 | 0 | 0 | 0 | 4.0167e-05
| 8. Other (please specify) |  |  |  | 0 | 0 | 0 | 0 | 0 | 0.00010711
Emissions of SF6 from (1) window plate production and (2) running shoes and of PFC used as detergent.
PFC, no specific allocation due to C
SF6, no specific allocation due to C
One Component Foams
Semiconductors, Electrical and production of trainers
| G. Other (please specify) | 0 | 0 | 0 | 0 | 0 | 0 | 0 | 0 | 0 | 0 | 0 | 0 | 0
2D1 Pulp and paper, spent cooking liquor
2003
| GREENHOUSE GAS SOURCE AND SINK | CO2 | CH4 | N2O | HFCs(1) |  | PFCs(1) |  | SF6 |  | NOx | CO | NMVOC | SO2
| CATEGORIES |  |  |  | P | A | P | A | P | A
|  | (Gg) |  |  | CO2 equivalent (Gg) |  |  |  | (Gg)
| Total Industrial Processes | 727.84 | 0 | 0 | 0 | 43.06 | 0 | 0 | 0 | 0.00014728 | 0.9 | 6.78 | 0.8 | 0.22
| A. Mineral Products | 461.36 | 0 | 0 | [6 empty] | 0 | 0 | 0 | 0
| 1. Cement Production | 404.56 | [11 empty] | 0
| 2. Lime Production | 0
| 3. Limestone and Dolomite Use | 0
| 4. Soda Ash Production and Use | 0
| 5. Asphalt Roofing | 0 | [9 empty] | 0 | 0
| 6. Road Paving with Asphalt | 0 | [8 empty] | 0 | 0 | 0 | 0
| 7. Other (please specify) | 56.8 | 0 | 0 | [6 empty] | 0 | 0 | 0 | 0
Bricks and Tiles (decarbonizing)
MgCO3 Sinter Plants
Ceramics
Mineral products
Glass Production
Sinter Production
Glass and Mineral Wool Production
Batteries Manufacturing
Mining, other activities
Concrete pumic stone
Magnesites production
Not attributable to specific sectors
| B. Chemical Industry | 0 | 0 | 0 | 0 | 0 | 0 | 0 | 0 | 0 | 0 | 0 | 0 | 0
| 1. Ammonia Production | 0 | 0 | [7 empty] | 0 | 0 | 0 | 0
| 2. Nitric Acid Production |  |  | 0 | [6 empty] | 0
| 3. Adipic Acid Production |  |  | 0 | [6 empty] | 0 | 0 | 0
| 4. Carbide Production | 0 | 0 | [8 empty] | 0 | 0 | 0
| 5. Other (please specify) | 0 | 0 | 0 | 0 | 0 | 0 | 0 | 0 | 0 | 0 | 0 | 0 | 0
Other Chemical Products
Production of organic substances
Production of caprolactam
Catalysts / Fertilizers
sulphuric acid production
organic chemicals production
| C. Metal Production | 262.69 | 0 | 0 | 0 | 0 | 0 | 0 | 0 | 0 | 0.9 | 6.78 | 0.55 | 0.22
| 1. Iron and Steel Production | 262.69 | 0 | [7 empty] | 0.9 | 6.78 | 0.55 | 0.22
| 2. Ferroalloys Production | 0 | 0 | [7 empty] | 0 | 0 | 0 | 0
| 3. Aluminium Production | 0 | 0 |  |  |  |  | 0 |  |  | 0 | 0 | 0 | 0
| 4. SF6 Used in Aluminium and Magnesium Foundries | [8 empty] | 0
| 5. Other (please specify) | 0 | 0 | 0 | 0 | 0 | 0 | 0 | 0 | 0 | 0 | 0 | 0 | 0
Non-ferrous metal industries
Nickel production
Silicium production
All metal production
| GREENHOUSE GAS SOURCE AND SINK | CO2 | CH4 | N2O | HFCs(1) |  | PFCs(1) |  | SF6 |  | NOx | CO | NMVOC | SO2
| CATEGORIES |  |  |  | P | A | P | A | P | A
|  | (Gg) |  |  | CO2 equivalent (Gg) |  |  |  | (Gg)
| D. Other Production | 3.79 | [8 empty] | 0 | 0 | 0.25 | 0
| 1. Pulp and Paper | [9 empty] | 0 | 0 | 0 | 0
| 2. Food and Drink(2) | 3.79 | [10 empty] | 0.25
| E. Production of Halocarbons and SF6 |  |  |  |  | 0 |  | 0 |  | 0
| 1. By-product Emissions |  |  |  |  | 0 |  | 0 |  | 0
| Production of HCFC-22 |  |  |  |  | 0
| Other |  |  |  |  | 0 |  | 0 |  | 0
| 2. Fugitive Emissions |  |  |  |  | 0 |  | 0 |  | 0
| 3. Other (please specify) |  |  |  |  | 0 |  | 0 |  | 0
| F. Consumption of Halocarbons and SF6 |  |  |  | 0 | 43.06 | 0 | 0 | 0 | 0.00014728
| 1. Refrigeration and Air Conditioning Equipment |  |  |  | 0 | 34.06 | 0 | 0 | 0 | 0
| 2. Foam Blowing |  |  |  | 0 | 6.27 | 0 | 0 | 0 | 0
| 3. Fire Extinguishers |  |  |  | 0 | 0 | 0 | 0 | 0 | 0
| 4. Aerosols/ Metered Dose Inhalers |  |  |  | 0 | 2.73 | 0 | 0 | 0 | 0
| 5. Solvents |  |  |  | 0 | 0 | 0 | 0 | 0 | 0
| 6. Semiconductor Manufacture |  |  |  | 0 | 0 | 0 | 0 | 0 | 0
| 7. Electrical Equipment |  |  |  | 0 | 0 | 0 | 0 | 0 | 4.0167e-05
| 8. Other (please specify) |  |  |  | 0 | 0 | 0 | 0 | 0 | 0.00010711
Emissions of SF6 from (1) window plate production and (2) running shoes and of PFC used as detergent.
PFC, no specific allocation due to C
SF6, no specific allocation due to C
One Component Foams
Semiconductors, Electrical and production of trainers
| G. Other (please specify) | 0 | 0 | 0 | 0 | 0 | 0 | 0 | 0 | 0 | 0 | 0 | 0 | 0
2D1 Pulp and paper, spent cooking liquor

## NL
1990
| GREENHOUSE GAS SOURCE AND SINK | CO2 | CH4 | N2O | HFCs(1) |  | PFCs(1) |  | SF6 |  | NOx | CO | NMVOC | SO2
| CATEGORIES |  |  |  | P | A | P | A | P | A
|  | (Gg) |  |  | CO2 equivalent (Gg) |  |  |  | (Gg)
| Total Industrial Processes | 8042.7967 | 14.135 | 27.4442 | 0 | 4431.8196 | 0 | 2115.3281 | 0 | 0.009093 | 12.03 | 129.27 | 83.51 | 7.08
| A. Mineral Products | 1216.2782 | 0 | 0 | [6 empty] | 1.28 | 3.51 | 1.04 | 6.31
| 1. Cement Production | 507.3538 | [11 empty] | IE
| 2. Lime Production | NE
| 3. Limestone and Dolomite Use | 439.5063
| 4. Soda Ash Production and Use | 132.3422
| 5. Asphalt Roofing | NE | [9 empty] | NE | NE
| 6. Road Paving with Asphalt | NE | [8 empty] | NE | NE | NE | NE
| 7. Other (please specify) | 137.0759 | 0 | 0 | [6 empty] | 1.28 | 3.51 | 1.04 | 6.31
Bricks and Tiles (decarbonizing)
MgCO3 Sinter Plants
Ceramics
Mineral products
| Glass Production | 137.0759 | 0 | 0 | [6 empty] | 1.12 | 0.1 | 0.11 | 1.95
Sinter Production
Glass and Mineral Wool Production
Batteries Manufacturing
Mining, other activities
Concrete pumic stone
Magnesites production
| Not attributable to specific sectors | 0 | 0 | 0 | [6 empty] | 0.16 | 3.41 | 0.93 | 4.36
| B. Chemical Industry | 3537.9961 | 12.125 | 24.4184 | 0 | 0 | 0 | 0 | 0 | 0 | 9.24 | 0 | 29.25 | 0
| 1. Ammonia Production | 3057.7944 | NO | [7 empty] | IE | IE | IE | IE
| 2. Nitric Acid Production |  |  | 20.4184 | [6 empty] | 2.82
| 3. Adipic Acid Production |  |  | NO | [6 empty] | NO | NO | NO
| 4. Carbide Production | 0 | 0.74704 | [8 empty] | IE | IE | IE
| 5. Other (please specify) | 480.2017 | 11.378 | 4 | 0 | 0 | 0 | 0 | 0 | 0 | 6.42 | 0 | 29.25 | 0
Other Chemical Products
Production of organic substances
Production of caprolactam
Catalysts / Fertilizers
sulphuric acid production
organic chemicals production
| C. Metal Production | 2908.8383 | 0 | 0 | 0 | 0 | 0 | 2097.0665 | 0 | 0 | 0 | 118.8 | 4.17 | 0
| 1. Iron and Steel Production | 2514.2614 | 0 | [7 empty] | IE | 83.68 | 0.65 | IE
| 2. Ferroalloys Production | NO | NO | [7 empty] | IE | 1.08 | IE | IE
| 3. Aluminium Production | 394.5769 | NO |  |  |  |  | 2097.0665 |  |  | IE | 34.04 | 0.38 | IE
| 4. SF6 Used in Aluminium and Magnesium Foundries | [8 empty] | 0
| 5. Other (please specify) | 0 | 0 | 0 | 0 | 0 | 0 | 0 | 0 | 0 | 0 | 0 | 3.14 | 0
Non-ferrous metal industries
Nickel production
Silicium production
All metal production
| GREENHOUSE GAS SOURCE AND SINK | CO2 | CH4 | N2O | HFCs(1) |  | PFCs(1) |  | SF6 |  | NOx | CO | NMVOC | SO2
| CATEGORIES |  |  |  | P | A | P | A | P | A
|  | (Gg) |  |  | CO2 equivalent (Gg) |  |  |  | (Gg)
| D. Other Production | 72.5437 | [8 empty] | 0 | 0 | 10.76 | 0
| 1. Pulp and Paper | [9 empty] | NO | NO | 3.62 | NO
| 2. Food and Drink(2) | 72.5437 | [10 empty] | 7.14
| E. Production of Halocarbons and SF6 |  |  |  |  | 4431.8196 |  | 0 |  | 0
| 1. By-product Emissions |  |  |  |  | 4431.8196 |  | 0 |  | 0
| Production of HCFC-22 |  |  |  |  | 4431.8196
| Other |  |  |  |  | 0 |  | 0 |  | 0
| 2. Fugitive Emissions |  |  |  |  | 0 |  | 0 |  | 0
| 3. Other (please specify) |  |  |  |  | 0 |  | 0 |  | 0
| F. Consumption of Halocarbons and SF6 |  |  |  | 0 | 0 | 0 | 18.2616 | 0 | 0.009093
| 1. Refrigeration and Air Conditioning Equipment |  |  |  | NO | 0 | NO | 0 | NO | 0
| 2. Foam Blowing |  |  |  | NO | 0 | NO | 0 | NO | 0
| 3. Fire Extinguishers |  |  |  | NO | 0 | NO | 0 | NO | 0
| 4. Aerosols/ Metered Dose Inhalers |  |  |  | NO | 0 | NO | 0 | NO | 0
| 5. Solvents |  |  |  | NO | 0 | NO | 0 | NO | 0
| 6. Semiconductor Manufacture |  |  |  | NO | 0 | NO | 0 | NO | 0
| 7. Electrical Equipment |  |  |  | NO | NO | NO | NO | NO | 0
| 8. Other (please specify) |  |  |  | 0 | 0 | 0 | 18.2616 | 0 | 0.009093
Emissions of SF6 from (1) window plate production and (2) running shoes and of PFC used as detergent.
| PFC, no specific allocation due to C |  |  |  | 0 | 0 | NO | 18.2616 | NO | NO
| SF6, no specific allocation due to C |  |  |  | NO | NO | NO | NO | NO | 0.009093
One Component Foams
Semiconductors, Electrical and production of trainers
| G. Other (please specify) | 307.1404 | 2.0099 | 3.0259 | 0 | 0 | 0 | 0 | 0 | 0 | 1.51 | 6.96 | 38.29 | 0.77
2D1 Pulp and paper, spent cooking liquor
1991
| GREENHOUSE GAS SOURCE AND SINK | CO2 | CH4 | N2O | HFCs(1) |  | PFCs(1) |  | SF6 |  | NOx | CO | NMVOC | SO2
| CATEGORIES |  |  |  | P | A | P | A | P | A
|  | (Gg) |  |  | CO2 equivalent (Gg) |  |  |  | (Gg)
| Total Industrial Processes | 7958.5439 | 14.1406 | 27.6864 | 0 | 3451.5585 | 0 | 2094.8823 | 0 | 0.005603 | 0.18 | 4.8 | 0.29501 | 0.02
| A. Mineral Products | 1253.6974 | 0 | 0 | [6 empty] | 0 | 0 | 0 | 0
| 1. Cement Production | 482.4994 | [11 empty] | IE
| 2. Lime Production | NE
| 3. Limestone and Dolomite Use | 495.079
| 4. Soda Ash Production and Use | 133.535
| 5. Asphalt Roofing | NE | [9 empty] | NE | NE
| 6. Road Paving with Asphalt | NE | [8 empty] | NE | NE | NE | NE
| 7. Other (please specify) | 142.5839 | 0 | 0 | [6 empty] | 0 | 0 | 0 | 0
Bricks and Tiles (decarbonizing)
MgCO3 Sinter Plants
Ceramics
Mineral products
| Glass Production | 142.5839 | 0 | 0 | [6 empty] | IE | IE | IE | IE
Sinter Production
Glass and Mineral Wool Production
Batteries Manufacturing
Mining, other activities
Concrete pumic stone
Magnesites production
| Not attributable to specific sectors | 0 | 0 | 0 | [6 empty] | IE | IE | IE | IE
| B. Chemical Industry | 3858.23 | 12.125 | 24.7 | 0 | 0 | 0 | 0 | 0 | 0 | 0 | 0 | 0.29501 | 0
| 1. Ammonia Production | 3445.5549 | NO | [7 empty] | IE | IE | IE | IE
| 2. Nitric Acid Production |  |  | 20.7 | [6 empty] | NO
| 3. Adipic Acid Production |  |  | NO | [6 empty] | NO | IE | IE
| 4. Carbide Production | 0 | 0.74704 | [8 empty] | IE | 0.29501 | IE
| 5. Other (please specify) | 412.6751 | 11.378 | 4 | 0 | 0 | 0 | 0 | 0 | 0 | 0 | 0 | 0 | 0
Other Chemical Products
Production of organic substances
Production of caprolactam
Catalysts / Fertilizers
sulphuric acid production
organic chemicals production
| C. Metal Production | 2547.9088 | 0 | 0 | 0 | 0 | 0 | 2073.8823 | 0 | 0 | 0 | 0 | 0 | 0
| 1. Iron and Steel Production | 2165.38 | 0 | [7 empty] | IE | IE | IE | IE
| 2. Ferroalloys Production | NO | NO | [7 empty] | IE | IE | IE | IE
| 3. Aluminium Production | 382.5288 | NO |  |  |  |  | 2073.8823 |  |  | IE | IE | IE | IE
| 4. SF6 Used in Aluminium and Magnesium Foundries | [8 empty] | 0
| 5. Other (please specify) | 0 | 0 | 0 | 0 | 0 | 0 | 0 | 0 | 0 | 0 | 0 | 0 | 0
Non-ferrous metal industries
Nickel production
Silicium production
All metal production
| GREENHOUSE GAS SOURCE AND SINK | CO2 | CH4 | N2O | HFCs(1) |  | PFCs(1) |  | SF6 |  | NOx | CO | NMVOC | SO2
| CATEGORIES |  |  |  | P | A | P | A | P | A
|  | (Gg) |  |  | CO2 equivalent (Gg) |  |  |  | (Gg)
| D. Other Production | 49.2428 | [8 empty] | 0 | 0 | 0 | 0
| 1. Pulp and Paper | [9 empty] | NO | NO | NO | NO
| 2. Food and Drink(2) | 49.2428 | [10 empty] | NO
| E. Production of Halocarbons and SF6 |  |  |  |  | 3451.5585 |  | 0 |  | 0
| 1. By-product Emissions |  |  |  |  | 3451.5585 |  | 0 |  | 0
| Production of HCFC-22 |  |  |  |  | 3451.5585
| Other |  |  |  |  | 0 |  | 0 |  | 0
| 2. Fugitive Emissions |  |  |  |  | 0 |  | 0 |  | 0
| 3. Other (please specify) |  |  |  |  | 0 |  | 0 |  | 0
| F. Consumption of Halocarbons and SF6 |  |  |  | 0 | 0 | 0 | 21 | 0 | 0.005603
| 1. Refrigeration and Air Conditioning Equipment |  |  |  | NO | 0 | NO | 0 | NO | 0
| 2. Foam Blowing |  |  |  | NO | 0 | NO | 0 | NO | 0
| 3. Fire Extinguishers |  |  |  | NO | 0 | NO | 0 | NO | 0
| 4. Aerosols/ Metered Dose Inhalers |  |  |  | NO | 0 | NO | 0 | NO | 0
| 5. Solvents |  |  |  | NO | 0 | NO | 0 | NO | 0
| 6. Semiconductor Manufacture |  |  |  | NO | 0 | NO | 0 | NO | 0
| 7. Electrical Equipment |  |  |  | NO | NO | NO | NO | NO | 0
| 8. Other (please specify) |  |  |  | 0 | 0 | 0 | 21 | 0 | 0.005603
Emissions of SF6 from (1) window plate production and (2) running shoes and of PFC used as detergent.
| PFC, no specific allocation due to C |  |  |  | 0 | 0 | NO | 21 | NO | NO
| SF6, no specific allocation due to C |  |  |  | NO | NO | NO | NO | NO | 0.005603
One Component Foams
Semiconductors, Electrical and production of trainers
| G. Other (please specify) | 249.4649 | 2.0155 | 2.9864 | 0 | 0 | 0 | 0 | 0 | 0 | 0.18 | 4.8 | 0 | 0.02
2D1 Pulp and paper, spent cooking liquor
1992
| GREENHOUSE GAS SOURCE AND SINK | CO2 | CH4 | N2O | HFCs(1) |  | PFCs(1) |  | SF6 |  | NOx | CO | NMVOC | SO2
| CATEGORIES |  |  |  | P | A | P | A | P | A
|  | (Gg) |  |  | CO2 equivalent (Gg) |  |  |  | (Gg)
| Total Industrial Processes | 7424.9153 | 14.1201 | 27.8567 | 0 | 4447.3285 | 0 | 1905.4879 | 0 | 0.005987 | 0.16 | 4.5 | 0.40593 | 0.04
| A. Mineral Products | 1227.7442 | 0 | 0 | [6 empty] | 0 | 0 | 0 | 0
| 1. Cement Production | 449 | [11 empty] | IE
| 2. Lime Production | NE
| 3. Limestone and Dolomite Use | 495.9244
| 4. Soda Ash Production and Use | 134.7278
| 5. Asphalt Roofing | NE | [9 empty] | NE | NE
| 6. Road Paving with Asphalt | NE | [8 empty] | NE | NE | NE | NE
| 7. Other (please specify) | 148.092 | 0 | 0 | [6 empty] | 0 | 0 | 0 | 0
Bricks and Tiles (decarbonizing)
MgCO3 Sinter Plants
Ceramics
Mineral products
| Glass Production | 148.092 | 0 | 0 | [6 empty] | IE | IE | IE | IE
Sinter Production
Glass and Mineral Wool Production
Batteries Manufacturing
Mining, other activities
Concrete pumic stone
Magnesites production
| Not attributable to specific sectors | 0 | 0 | 0 | [6 empty] | IE | IE | IE | IE
| B. Chemical Industry | 3914.8509 | 12.125 | 24.9 | 0 | 0 | 0 | 0 | 0 | 0 | 0 | 0 | 0.40593 | 0
| 1. Ammonia Production | 3503.0299 | NO | [7 empty] | IE | IE | IE | IE
| 2. Nitric Acid Production |  |  | 20.9 | [6 empty] | NO
| 3. Adipic Acid Production |  |  | NO | [6 empty] | NO | IE | IE
| 4. Carbide Production | 0 | 0.74704 | [8 empty] | IE | 0.40593 | IE
| 5. Other (please specify) | 411.8209 | 11.378 | 4 | 0 | 0 | 0 | 0 | 0 | 0 | 0 | 0 | 0 | 0
Other Chemical Products
Production of organic substances
Production of caprolactam
Catalysts / Fertilizers
sulphuric acid production
organic chemicals production
| C. Metal Production | 1953.1267 | 0 | 0 | 0 | 0 | 0 | 1881.3379 | 0 | 0 | 0 | 0 | 0 | 0
| 1. Iron and Steel Production | 1612.0997 | 0 | [7 empty] | IE | IE | IE | IE
| 2. Ferroalloys Production | NO | NO | [7 empty] | IE | IE | IE | IE
| 3. Aluminium Production | 341.0269 | NO |  |  |  |  | 1881.3379 |  |  | IE | IE | IE | IE
| 4. SF6 Used in Aluminium and Magnesium Foundries | [8 empty] | 0
| 5. Other (please specify) | 0 | 0 | 0 | 0 | 0 | 0 | 0 | 0 | 0 | 0 | 0 | 0 | 0
Non-ferrous metal industries
Nickel production
Silicium production
All metal production
| GREENHOUSE GAS SOURCE AND SINK | CO2 | CH4 | N2O | HFCs(1) |  | PFCs(1) |  | SF6 |  | NOx | CO | NMVOC | SO2
| CATEGORIES |  |  |  | P | A | P | A | P | A
|  | (Gg) |  |  | CO2 equivalent (Gg) |  |  |  | (Gg)
| D. Other Production | 53.9792 | [8 empty] | 0 | 0 | 0 | 0
| 1. Pulp and Paper | [9 empty] | NO | NO | NO | NO
| 2. Food and Drink(2) | 53.9792 | [10 empty] | NO
| E. Production of Halocarbons and SF6 |  |  |  |  | 4447.3285 |  | 0 |  | 0
| 1. By-product Emissions |  |  |  |  | 4422.5298 |  | 0 |  | 0
| Production of HCFC-22 |  |  |  |  | 4422.5298
| Other |  |  |  |  | 0 |  | 0 |  | 0
| 2. Fugitive Emissions |  |  |  |  | 0 |  | 0 |  | 0
| 3. Other (please specify) |  |  |  |  | 24.7987 |  | 0 |  | 0
| F. Consumption of Halocarbons and SF6 |  |  |  | 0 | 0 | 0 | 24.15 | 0 | 0.005987
| 1. Refrigeration and Air Conditioning Equipment |  |  |  | NO | 0 | NO | 0 | NO | 0
| 2. Foam Blowing |  |  |  | NO | 0 | NO | 0 | NO | 0
| 3. Fire Extinguishers |  |  |  | NO | 0 | NO | 0 | NO | 0
| 4. Aerosols/ Metered Dose Inhalers |  |  |  | NO | 0 | NO | 0 | NO | 0
| 5. Solvents |  |  |  | NO | 0 | NO | 0 | NO | 0
| 6. Semiconductor Manufacture |  |  |  | NO | 0 | NO | 0 | NO | 0
| 7. Electrical Equipment |  |  |  | NO | NO | NO | NO | NO | 0
| 8. Other (please specify) |  |  |  | 0 | 0 | 0 | 24.15 | 0 | 0.005987
Emissions of SF6 from (1) window plate production and (2) running shoes and of PFC used as detergent.
| PFC, no specific allocation due to C |  |  |  | 0 | 0 | NO | 24.15 | NO | NO
| SF6, no specific allocation due to C |  |  |  | NO | NO | NO | NO | NO | 0.005987
One Component Foams
Semiconductors, Electrical and production of trainers
| G. Other (please specify) | 275.2143 | 1.9951 | 2.9567 | 0 | 0 | 0 | 0 | 0 | 0 | 0.16 | 4.5 | 0 | 0.04
2D1 Pulp and paper, spent cooking liquor
1993
| GREENHOUSE GAS SOURCE AND SINK | CO2 | CH4 | N2O | HFCs(1) |  | PFCs(1) |  | SF6 |  | NOx | CO | NMVOC | SO2
| CATEGORIES |  |  |  | P | A | P | A | P | A
|  | (Gg) |  |  | CO2 equivalent (Gg) |  |  |  | (Gg)
| Total Industrial Processes | 7196.6291 | 14.0672 | 29.5405 | 0 | 4998.0444 | 0 | 1926.3823 | 0 | 0.006272 | 0.16 | 4.08 | 0.47353 | 0.02
| A. Mineral Products | 1257.9359 | 0 | 0 | [6 empty] | 0 | 0 | 0 | 0
| 1. Cement Production | 458 | [11 empty] | IE
| 2. Lime Production | NE
| 3. Limestone and Dolomite Use | 509.8749
| 4. Soda Ash Production and Use | 137.5263
| 5. Asphalt Roofing | NE | [9 empty] | NE | NE
| 6. Road Paving with Asphalt | NE | [8 empty] | NE | NE | NE | NE
| 7. Other (please specify) | 152.5348 | 0 | 0 | [6 empty] | 0 | 0 | 0 | 0
Bricks and Tiles (decarbonizing)
MgCO3 Sinter Plants
Ceramics
Mineral products
| Glass Production | 152.5348 | 0 | 0 | [6 empty] | IE | IE | IE | IE
Sinter Production
Glass and Mineral Wool Production
Batteries Manufacturing
Mining, other activities
Concrete pumic stone
Magnesites production
| Not attributable to specific sectors | 0 | 0 | 0 | [6 empty] | IE | IE | IE | IE
| B. Chemical Industry | 3787.3119 | 12.125 | 26.7 | 0 | 0 | 0 | 0 | 0 | 0 | 0 | 0 | 0.47353 | 0
| 1. Ammonia Production | 3407.2382 | NO | [7 empty] | IE | IE | IE | IE
| 2. Nitric Acid Production |  |  | 22.7 | [6 empty] | NO
| 3. Adipic Acid Production |  |  | NO | [6 empty] | NO | IE | IE
| 4. Carbide Production | 0 | 0.74704 | [8 empty] | IE | 0.47353 | IE
| 5. Other (please specify) | 380.0737 | 11.378 | 4 | 0 | 0 | 0 | 0 | 0 | 0 | 0 | 0 | 0 | 0
Other Chemical Products
Production of organic substances
Production of caprolactam
Catalysts / Fertilizers
sulphuric acid production
organic chemicals production
| C. Metal Production | 1888.3408 | 0 | 0 | 0 | 0 | 0 | 1898.6119 | 0 | 0 | 0 | 0 | 0 | 0
| 1. Iron and Steel Production | 1552.3918 | 0 | [7 empty] | IE | IE | IE | IE
| 2. Ferroalloys Production | NO | NO | [7 empty] | IE | IE | IE | IE
| 3. Aluminium Production | 335.949 | NO |  |  |  |  | 1898.6119 |  |  | IE | IE | IE | IE
| 4. SF6 Used in Aluminium and Magnesium Foundries | [8 empty] | 0
| 5. Other (please specify) | 0 | 0 | 0 | 0 | 0 | 0 | 0 | 0 | 0 | 0 | 0 | 0 | 0
Non-ferrous metal industries
Nickel production
Silicium production
All metal production
| GREENHOUSE GAS SOURCE AND SINK | CO2 | CH4 | N2O | HFCs(1) |  | PFCs(1) |  | SF6 |  | NOx | CO | NMVOC | SO2
| CATEGORIES |  |  |  | P | A | P | A | P | A
|  | (Gg) |  |  | CO2 equivalent (Gg) |  |  |  | (Gg)
| D. Other Production | 50.1917 | [8 empty] | 0 | 0 | 0 | 0
| 1. Pulp and Paper | [9 empty] | NO | NO | NO | NO
| 2. Food and Drink(2) | 50.1917 | [10 empty] | NO
| E. Production of Halocarbons and SF6 |  |  |  |  | 4998.0444 |  | 0 |  | 0
| 1. By-product Emissions |  |  |  |  | 4946.76 |  | 0 |  | 0
| Production of HCFC-22 |  |  |  |  | 4946.76
| Other |  |  |  |  | 0 |  | 0 |  | 0
| 2. Fugitive Emissions |  |  |  |  | 0 |  | 0 |  | 0
| 3. Other (please specify) |  |  |  |  | 51.2844 |  | 0 |  | 0
| F. Consumption of Halocarbons and SF6 |  |  |  | 0 | 0 | 0 | 27.7704 | 0 | 0.006272
| 1. Refrigeration and Air Conditioning Equipment |  |  |  | NO | 0 | NO | 0 | NO | 0
| 2. Foam Blowing |  |  |  | NO | 0 | NO | 0 | NO | 0
| 3. Fire Extinguishers |  |  |  | NO | 0 | NO | 0 | NO | 0
| 4. Aerosols/ Metered Dose Inhalers |  |  |  | NO | 0 | NO | 0 | NO | 0
| 5. Solvents |  |  |  | NO | 0 | NO | 0 | NO | 0
| 6. Semiconductor Manufacture |  |  |  | NO | 0 | NO | 0 | NO | 0
| 7. Electrical Equipment |  |  |  | NO | NO | NO | NO | NO | 0
| 8. Other (please specify) |  |  |  | 0 | 0 | 0 | 27.7704 | 0 | 0.006272
Emissions of SF6 from (1) window plate production and (2) running shoes and of PFC used as detergent.
| PFC, no specific allocation due to C |  |  |  | 0 | 0 | NO | 27.7704 | NO | NO
| SF6, no specific allocation due to C |  |  |  | NO | NO | NO | NO | NO | 0.006272
One Component Foams
Semiconductors, Electrical and production of trainers
| G. Other (please specify) | 212.8487 | 1.9422 | 2.8405 | 0 | 0 | 0 | 0 | 0 | 0 | 0.16 | 4.08 | 0 | 0.02
2D1 Pulp and paper, spent cooking liquor
1994
| GREENHOUSE GAS SOURCE AND SINK | CO2 | CH4 | N2O | HFCs(1) |  | PFCs(1) |  | SF6 |  | NOx | CO | NMVOC | SO2
| CATEGORIES |  |  |  | P | A | P | A | P | A
|  | (Gg) |  |  | CO2 equivalent (Gg) |  |  |  | (Gg)
| Total Industrial Processes | 7917.8777 | 14.1077 | 28.2278 | 289.2825 | 6517.8639 | 0 | 1853.442 | 0 | 0.008 | 0.16 | 4.26 | 0.61856 | 0.04
| A. Mineral Products | 1495.7286 | 0 | 0 | [6 empty] | 0 | 0 | 0 | 0
| 1. Cement Production | 463 | [11 empty] | IE
| 2. Lime Production | NE
| 3. Limestone and Dolomite Use | 741.585
| 4. Soda Ash Production and Use | 134.1661
| 5. Asphalt Roofing | NE | [9 empty] | NE | NE
| 6. Road Paving with Asphalt | NE | [8 empty] | NE | NE | NE | NE
| 7. Other (please specify) | 156.9775 | 0 | 0 | [6 empty] | 0 | 0 | 0 | 0
Bricks and Tiles (decarbonizing)
MgCO3 Sinter Plants
Ceramics
Mineral products
| Glass Production | 156.9775 | 0 | 0 | [6 empty] | IE | IE | IE | IE
Sinter Production
Glass and Mineral Wool Production
Batteries Manufacturing
Mining, other activities
Concrete pumic stone
Magnesites production
| Not attributable to specific sectors | 0 | 0 | 0 | [6 empty] | IE | IE | IE | IE
| B. Chemical Industry | 3976.0012 | 12.125 | 25.5 | 0 | 0 | 0 | 0 | 0 | 0 | 0 | 0 | 0.61856 | 0
| 1. Ammonia Production | 3560.505 | NO | [7 empty] | IE | IE | IE | IE
| 2. Nitric Acid Production |  |  | 21.5 | [6 empty] | NO
| 3. Adipic Acid Production |  |  | NO | [6 empty] | NO | IE | IE
| 4. Carbide Production | 0 | 0.74704 | [8 empty] | IE | 0.61856 | IE
| 5. Other (please specify) | 415.4962 | 11.378 | 4 | 0 | 0 | 0 | 0 | 0 | 0 | 0 | 0 | 0 | 0
Other Chemical Products
Production of organic substances
Production of caprolactam
Catalysts / Fertilizers
sulphuric acid production
organic chemicals production
| C. Metal Production | 2189.2308 | 0 | 0 | 0 | 0 | 0 | 1821.5052 | 0 | 0 | 0 | 0 | 0 | 0
| 1. Iron and Steel Production | 1871.0457 | 0 | [7 empty] | IE | IE | IE | IE
| 2. Ferroalloys Production | NO | NO | [7 empty] | IE | IE | IE | IE
| 3. Aluminium Production | 318.1851 | NO |  |  |  |  | 1821.5052 |  |  | IE | IE | IE | IE
| 4. SF6 Used in Aluminium and Magnesium Foundries | [8 empty] | 0
| 5. Other (please specify) | 0 | 0 | 0 | 0 | 0 | 0 | 0 | 0 | 0 | 0 | 0 | 0 | 0
Non-ferrous metal industries
Nickel production
Silicium production
All metal production
| GREENHOUSE GAS SOURCE AND SINK | CO2 | CH4 | N2O | HFCs(1) |  | PFCs(1) |  | SF6 |  | NOx | CO | NMVOC | SO2
| CATEGORIES |  |  |  | P | A | P | A | P | A
|  | (Gg) |  |  | CO2 equivalent (Gg) |  |  |  | (Gg)
| D. Other Production | 29.3564 | [8 empty] | 0 | 0 | 0 | 0
| 1. Pulp and Paper | [9 empty] | NO | NO | NO | NO
| 2. Food and Drink(2) | 29.3564 | [10 empty] | NO
| E. Production of Halocarbons and SF6 |  |  |  |  | 6406.6898 |  | 0 |  | 0
| 1. By-product Emissions |  |  |  |  | 6277.8105 |  | 0 |  | 0
| Production of HCFC-22 |  |  |  |  | 6277.8105
| Other |  |  |  |  | 0 |  | 0 |  | 0
| 2. Fugitive Emissions |  |  |  |  | 0 |  | 0 |  | 0
| 3. Other (please specify) |  |  |  |  | 128.8793 |  | 0 |  | 0
| F. Consumption of Halocarbons and SF6 |  |  |  | 289.2825 | 111.1741 | 0 | 31.9368 | 0 | 0.008
| 1. Refrigeration and Air Conditioning Equipment |  |  |  | NO | 17.0989 | NO | 0 | NO | 0
| 2. Foam Blowing |  |  |  | NO | 0 | NO | 0 | NO | 0
| 3. Fire Extinguishers |  |  |  | NO | 0 | NO | 0 | NO | 0
| 4. Aerosols/ Metered Dose Inhalers |  |  |  | NO | 94.0752 | NO | 0 | NO | 0
| 5. Solvents |  |  |  | NO | 0 | NO | 0 | NO | 0
| 6. Semiconductor Manufacture |  |  |  | NO | 0 | NO | 0 | NO | 0
| 7. Electrical Equipment |  |  |  | NO | NO | NO | NO | NO | 0
| 8. Other (please specify) |  |  |  | 289.2825 | 0 | 0 | 31.9368 | 0 | 0.008
Emissions of SF6 from (1) window plate production and (2) running shoes and of PFC used as detergent.
| PFC, no specific allocation due to C |  |  |  | 289.2825 | 0 | NO | 31.9368 | NO | NO
| SF6, no specific allocation due to C |  |  |  | NO | NO | NO | NO | NO | 0.008
One Component Foams
Semiconductors, Electrical and production of trainers
| G. Other (please specify) | 227.5606 | 1.9827 | 2.7278 | 0 | 0 | 0 | 0 | 0 | 0 | 0.16 | 4.26 | 0 | 0.04
2D1 Pulp and paper, spent cooking liquor
1995
| GREENHOUSE GAS SOURCE AND SINK | CO2 | CH4 | N2O | HFCs(1) |  | PFCs(1) |  | SF6 |  | NOx | CO | NMVOC | SO2
| CATEGORIES |  |  |  | P | A | P | A | P | A
|  | (Gg) |  |  | CO2 equivalent (Gg) |  |  |  | (Gg)
| Total Industrial Processes | 8153.8755 | 14.1377 | 26.913 | 928.4 | 6010.8986 | 0 | 1805.8952 | 0 | 0.012605 | 6.39 | 66.54 | 51.96 | 3.07
| A. Mineral Products | 1426.2806 | 0 | 0 | [6 empty] | 1.31 | 2.46 | 0.45 | 2.76
| 1. Cement Production | 428 | [11 empty] | IE
| 2. Lime Production | NE
| 3. Limestone and Dolomite Use | 688.1724
| 4. Soda Ash Production and Use | 148.688
| 5. Asphalt Roofing | NE | [9 empty] | NE | NE
| 6. Road Paving with Asphalt | NE | [8 empty] | NE | NE | NE | NE
| 7. Other (please specify) | 161.4203 | 0 | 0 | [6 empty] | 1.31 | 2.46 | 0.45 | 2.76
Bricks and Tiles (decarbonizing)
MgCO3 Sinter Plants
Ceramics
Mineral products
| Glass Production | 161.4203 | 0 | 0 | [6 empty] | 0.52 | 0 | 0.06 | 1.56
Sinter Production
Glass and Mineral Wool Production
Batteries Manufacturing
Mining, other activities
Concrete pumic stone
Magnesites production
| Not attributable to specific sectors | 0 | 0 | 0 | [6 empty] | 0.79 | 2.46 | 0.39 | 1.2
| B. Chemical Industry | 4046.7286 | 12.125 | 24.251 | 0 | 0 | 0 | 0 | 0 | 0 | 4.69 | 0 | 15.64 | 0
| 1. Ammonia Production | 3527.2107 | NO | [7 empty] | IE | IE | IE | IE
| 2. Nitric Acid Production |  |  | 20.251 | [6 empty] | 1.93
| 3. Adipic Acid Production |  |  | NO | [6 empty] | NO | NO | NO
| 4. Carbide Production | 0 | 0.74704 | [8 empty] | IE | IE | IE
| 5. Other (please specify) | 519.5178 | 11.378 | 4 | 0 | 0 | 0 | 0 | 0 | 0 | 2.76 | 0 | 15.64 | 0
Other Chemical Products
Production of organic substances
Production of caprolactam
Catalysts / Fertilizers
sulphuric acid production
organic chemicals production
| C. Metal Production | 2184.1312 | 0 | 0 | 0 | 0 | 0 | 1769.1704 | 0 | 0 | 0 | 61.32 | 3.18 | 0
| 1. Iron and Steel Production | 1871.3735 | 0 | [7 empty] | IE | 31 | 0.24 | IE
| 2. Ferroalloys Production | NO | NO | [7 empty] | IE | 0.26 | IE | IE
| 3. Aluminium Production | 312.7577 | NO |  |  |  |  | 1769.1704 |  |  | IE | 30.05 | 0.34 | IE
| 4. SF6 Used in Aluminium and Magnesium Foundries | [8 empty] | 0
| 5. Other (please specify) | 0 | 0 | 0 | 0 | 0 | 0 | 0 | 0 | 0 | 0 | 0.01 | 2.6 | 0
Non-ferrous metal industries
Nickel production
Silicium production
All metal production
| GREENHOUSE GAS SOURCE AND SINK | CO2 | CH4 | N2O | HFCs(1) |  | PFCs(1) |  | SF6 |  | NOx | CO | NMVOC | SO2
| CATEGORIES |  |  |  | P | A | P | A | P | A
|  | (Gg) |  |  | CO2 equivalent (Gg) |  |  |  | (Gg)
| D. Other Production | 22.4004 | [8 empty] | 0 | 0 | 7.33 | 0
| 1. Pulp and Paper | [9 empty] | NO | NO | 0.72 | NO
| 2. Food and Drink(2) | 22.4004 | [10 empty] | 6.61
| E. Production of Halocarbons and SF6 |  |  |  |  | 5770.755 |  | 0 |  | 0
| 1. By-product Emissions |  |  |  |  | 5758.9038 |  | 0 |  | 0
| Production of HCFC-22 |  |  |  |  | 5758.9038
| Other |  |  |  |  | 0 |  | 0 |  | 0
| 2. Fugitive Emissions |  |  |  |  | 0 |  | 0 |  | 0
| 3. Other (please specify) |  |  |  |  | 11.8512 |  | 0 |  | 0
| F. Consumption of Halocarbons and SF6 |  |  |  | 928.4 | 240.1436 | 0 | 36.7248 | 0 | 0.012605
| 1. Refrigeration and Air Conditioning Equipment |  |  |  | NO | 63.407 | NO | 0 | NO | 0
| 2. Foam Blowing |  |  |  | NO | 0 | NO | 0 | NO | 0
| 3. Fire Extinguishers |  |  |  | NO | 0 | NO | 0 | NO | 0
| 4. Aerosols/ Metered Dose Inhalers |  |  |  | NO | 176.7366 | NO | 0 | NO | 0
| 5. Solvents |  |  |  | NO | 0 | NO | 0 | NO | 0
| 6. Semiconductor Manufacture |  |  |  | NO | 0 | NO | 0 | NO | 0
| 7. Electrical Equipment |  |  |  | NO | NO | NO | NO | NO | 0
| 8. Other (please specify) |  |  |  | 928.4 | 0 | 0 | 36.7248 | 0 | 0.012605
Emissions of SF6 from (1) window plate production and (2) running shoes and of PFC used as detergent.
| PFC, no specific allocation due to C |  |  |  | 928.4 | 0 | 0 | 36.7248 | NO | NO
| SF6, no specific allocation due to C |  |  |  | NO | NO | NO | NO | NO | 0.012605
One Component Foams
Semiconductors, Electrical and production of trainers
| G. Other (please specify) | 474.3346 | 2.0127 | 2.662 | 0 | 0 | 0 | 0 | 0 | 0 | 0.39 | 2.76 | 25.36 | 0.31
2D1 Pulp and paper, spent cooking liquor
1996
| GREENHOUSE GAS SOURCE AND SINK | CO2 | CH4 | N2O | HFCs(1) |  | PFCs(1) |  | SF6 |  | NOx | CO | NMVOC | SO2
| CATEGORIES |  |  |  | P | A | P | A | P | A
|  | (Gg) |  |  | CO2 equivalent (Gg) |  |  |  | (Gg)
| Total Industrial Processes | 7889.4439 | 14.0895 | 26.7924 | 1955.9 | 7664.3353 | 0 | 2001.6361 | 0 | 0.013071 | 2.34 | 36.91 | 49.2 | 3.37
| A. Mineral Products | 1331.5801 | 0 | 0 | [6 empty] | 1.16 | 1.01 | 0.44 | 2.74
| 1. Cement Production | 316 | [11 empty] | IE
| 2. Lime Production | NE
| 3. Limestone and Dolomite Use | 689.1009
| 4. Soda Ash Production and Use | 160.6161
| 5. Asphalt Roofing | NE | [9 empty] | NE | NE
| 6. Road Paving with Asphalt | NE | [8 empty] | NE | NE | NE | NE
| 7. Other (please specify) | 165.8631 | 0 | 0 | [6 empty] | 1.16 | 1.01 | 0.44 | 2.74
Bricks and Tiles (decarbonizing)
MgCO3 Sinter Plants
Ceramics
Mineral products
| Glass Production | 165.8631 | 0 | 0 | [6 empty] | 0.66 | 0 | 0.12 | 1.67
Sinter Production
Glass and Mineral Wool Production
Batteries Manufacturing
Mining, other activities
Concrete pumic stone
Magnesites production
| Not attributable to specific sectors | 0 | 0 | 0 | [6 empty] | 0.5 | 1.01 | 0.32 | 1.07
| B. Chemical Industry | 3899.2108 | 12.125 | 24.2 | 0 | 0 | 0 | 0 | 0 | 0 | 0.07 | 0 | 18 | 0
| 1. Ammonia Production | 3339.2526 | NO | [7 empty] | IE | IE | IE | IE
| 2. Nitric Acid Production |  |  | 20.2 | [6 empty] | 0.07
| 3. Adipic Acid Production |  |  | NO | [6 empty] | NO | NO | NO
| 4. Carbide Production | 0 | 0.74704 | [8 empty] | IE | IE | IE
| 5. Other (please specify) | 559.9582 | 11.378 | 4 | 0 | 0 | 0 | 0 | 0 | 0 | 0 | 0 | 18 | 0
Other Chemical Products
Production of organic substances
Production of caprolactam
Catalysts / Fertilizers
sulphuric acid production
organic chemicals production
| C. Metal Production | 2134.6439 | 0 | 0 | 0 | 0 | 0 | 1952.2021 | 0 | 0 | 0 | 33.03 | 2.43 | 0
| 1. Iron and Steel Production | 1805.5302 | 0 | [7 empty] | IE | IE | IE | IE
| 2. Ferroalloys Production | NO | NO | [7 empty] | IE | 33.03 | IE | IE
| 3. Aluminium Production | 329.1137 | NO |  |  |  |  | 1952.2021 |  |  | IE | IE | 0.29 | IE
| 4. SF6 Used in Aluminium and Magnesium Foundries | [8 empty] | 0
| 5. Other (please specify) | 0 | 0 | 0 | 0 | 0 | 0 | 0 | 0 | 0 | 0 | 0 | 2.14 | 0
Non-ferrous metal industries
Nickel production
Silicium production
All metal production
| GREENHOUSE GAS SOURCE AND SINK | CO2 | CH4 | N2O | HFCs(1) |  | PFCs(1) |  | SF6 |  | NOx | CO | NMVOC | SO2
| CATEGORIES |  |  |  | P | A | P | A | P | A
|  | (Gg) |  |  | CO2 equivalent (Gg) |  |  |  | (Gg)
| D. Other Production | 49.3653 | [8 empty] | 0 | 0 | 5.7 | 0
| 1. Pulp and Paper | [9 empty] | NO | NO | 0.1 | 0
| 2. Food and Drink(2) | 49.3653 | [10 empty] | 5.6
| E. Production of Halocarbons and SF6 |  |  |  |  | 7110.4955 |  | 0 |  | 0
| 1. By-product Emissions |  |  |  |  | 6886.7955 |  | 0 |  | 0
| Production of HCFC-22 |  |  |  |  | 6886.7955
| Other |  |  |  |  | 0 |  | 0 |  | 0
| 2. Fugitive Emissions |  |  |  |  | 0 |  | 0 |  | 0
| 3. Other (please specify) |  |  |  |  | 223.7 |  | 0 |  | 0
| F. Consumption of Halocarbons and SF6 |  |  |  | 1955.9 | 553.8398 | 0 | 49.434 | 0 | 0.013071
| 1. Refrigeration and Air Conditioning Equipment |  |  |  | NO | 141.2478 | NO | 0 | NO | 0
| 2. Foam Blowing |  |  |  | NO | 0 | NO | 0 | NO | 0
| 3. Fire Extinguishers |  |  |  | NO | 0 | NO | 0 | NO | 0
| 4. Aerosols/ Metered Dose Inhalers |  |  |  | NO | 412.5919 | NO | 0 | NO | 0
| 5. Solvents |  |  |  | NO | 0 | NO | 0 | NO | 0
| 6. Semiconductor Manufacture |  |  |  | NO | 0 | NO | 0 | NO | 0
| 7. Electrical Equipment |  |  |  | NO | NO | NO | NO | NO | 0
| 8. Other (please specify) |  |  |  | 1955.9 | 0 | 0 | 49.434 | 0 | 0.013071
Emissions of SF6 from (1) window plate production and (2) running shoes and of PFC used as detergent.
| PFC, no specific allocation due to C |  |  |  | 1955.9 | 0 | 0 | 49.434 | NO | NO
| SF6, no specific allocation due to C |  |  |  | NO | NO | NO | NO | NO | 0.013071
One Component Foams
Semiconductors, Electrical and production of trainers
| G. Other (please specify) | 474.6439 | 1.9644 | 2.5924 | 0 | 0 | 0 | 0 | 0 | 0 | 1.11 | 2.87 | 22.63 | 0.63
2D1 Pulp and paper, spent cooking liquor
1997
| GREENHOUSE GAS SOURCE AND SINK | CO2 | CH4 | N2O | HFCs(1) |  | PFCs(1) |  | SF6 |  | NOx | CO | NMVOC | SO2
| CATEGORIES |  |  |  | P | A | P | A | P | A
|  | (Gg) |  |  | CO2 equivalent (Gg) |  |  |  | (Gg)
| Total Industrial Processes | 8257.4172 | 14.0878 | 26.6458 | 2117.5 | 8294.85 | 0 | 2176.6933 | 0 | 0.014429 | 2.39 | 39.58 | 45.95 | 3.08
| A. Mineral Products | 1274.9279 | 0 | 0 | [6 empty] | 1.23 | 1.63 | 0.41 | 2.46
| 1. Cement Production | 376 | [11 empty] | IE
| 2. Lime Production | NE
| 3. Limestone and Dolomite Use | 564.9666
| 4. Soda Ash Production and Use | 163.6554
| 5. Asphalt Roofing | NE | [9 empty] | NE | NE
| 6. Road Paving with Asphalt | NE | [8 empty] | NE | NE | NE | NE
| 7. Other (please specify) | 170.3058 | 0 | 0 | [6 empty] | 1.23 | 1.63 | 0.41 | 2.46
Bricks and Tiles (decarbonizing)
MgCO3 Sinter Plants
Ceramics
Mineral products
| Glass Production | 170.3058 | 0 | 0 | [6 empty] | 0.62 | NO | 0.11 | 1.29
Sinter Production
Glass and Mineral Wool Production
Batteries Manufacturing
Mining, other activities
Concrete pumic stone
Magnesites production
| Not attributable to specific sectors | 0 | 0 | 0 | [6 empty] | 0.61 | 1.63 | 0.3 | 1.17
| B. Chemical Industry | 4028.5157 | 12.125 | 24.2 | 0 | 0 | 0 | 0 | 0 | 0 | 0.03 | 0 | 16.26 | 0
| 1. Ammonia Production | 3511.436 | NO | [7 empty] | IE | IE | IE | IE
| 2. Nitric Acid Production |  |  | 20.2 | [6 empty] | 0.03
| 3. Adipic Acid Production |  |  | NO | [6 empty] | NO | NO | NO
| 4. Carbide Production | 0 | 0.74704 | [8 empty] | IE | IE | IE
| 5. Other (please specify) | 517.0796 | 11.378 | 4 | 0 | 0 | 0 | 0 | 0 | 0 | 0 | 0 | 16.26 | 0
Other Chemical Products
Production of organic substances
Production of caprolactam
Catalysts / Fertilizers
sulphuric acid production
organic chemicals production
| C. Metal Production | 2443.9216 | 0 | 0 | 0 | 0 | 0 | 2078.1865 | 0 | 0 | 0.02 | 34.96 | 2.5 | 0
| 1. Iron and Steel Production | 2108.1422 | 0 | [7 empty] | IE | IE | IE | IE
| 2. Ferroalloys Production | NO | NO | [7 empty] | IE | 34.96 | IE | IE
| 3. Aluminium Production | 335.7794 | NO |  |  |  |  | 2078.1865 |  |  | IE | IE | 0.31 | IE
| 4. SF6 Used in Aluminium and Magnesium Foundries | [8 empty] | 0
| 5. Other (please specify) | 0 | 0 | 0 | 0 | 0 | 0 | 0 | 0 | 0 | 0.02 | 0 | 2.19 | 0
Non-ferrous metal industries
Nickel production
Silicium production
All metal production
| GREENHOUSE GAS SOURCE AND SINK | CO2 | CH4 | N2O | HFCs(1) |  | PFCs(1) |  | SF6 |  | NOx | CO | NMVOC | SO2
| CATEGORIES |  |  |  | P | A | P | A | P | A
|  | (Gg) |  |  | CO2 equivalent (Gg) |  |  |  | (Gg)
| D. Other Production | 48.3194 | [8 empty] | 0 | 0 | 5.52 | 0
| 1. Pulp and Paper | [9 empty] | NO | NO | 0.1 | 0
| 2. Food and Drink(2) | 48.3194 | [10 empty] | 5.42
| E. Production of Halocarbons and SF6 |  |  |  |  | 7415.623 |  | 0 |  | 0
| 1. By-product Emissions |  |  |  |  | 6708.663 |  | 0 |  | 0
| Production of HCFC-22 |  |  |  |  | 6708.663
| Other |  |  |  |  | 0 |  | 0 |  | 0
| 2. Fugitive Emissions |  |  |  |  | 0 |  | 0 |  | 0
| 3. Other (please specify) |  |  |  |  | 706.96 |  | 0 |  | 0
| F. Consumption of Halocarbons and SF6 |  |  |  | 2117.5 | 879.227 | 0 | 98.5068 | 0 | 0.014429
| 1. Refrigeration and Air Conditioning Equipment |  |  |  | NO | 223.461 | NO | 0 | NO | 0
| 2. Foam Blowing |  |  |  | NO | 0 | NO | 0 | NO | 0
| 3. Fire Extinguishers |  |  |  | NO | 0 | NO | 0 | NO | 0
| 4. Aerosols/ Metered Dose Inhalers |  |  |  | NO | 655.766 | NO | 0 | NO | 0
| 5. Solvents |  |  |  | NO | 0 | NO | 0 | NO | 0
| 6. Semiconductor Manufacture |  |  |  | NO | 0 | NO | 0 | NO | 0
| 7. Electrical Equipment |  |  |  | NO | NO | NO | NO | NO | 0
| 8. Other (please specify) |  |  |  | 2117.5 | 0 | 0 | 98.5068 | 0 | 0.014429
Emissions of SF6 from (1) window plate production and (2) running shoes and of PFC used as detergent.
| PFC, no specific allocation due to C |  |  |  | 2117.5 | 0 | 0 | 98.5068 | 0 | NO
| SF6, no specific allocation due to C |  |  |  | NO | NO | NO | NO | NO | 0.014429
One Component Foams
Semiconductors, Electrical and production of trainers
| G. Other (please specify) | 461.7328 | 1.9628 | 2.4458 | 0 | 0 | 0 | 0 | 0 | 0 | 1.11 | 2.99 | 21.26 | 0.62
2D1 Pulp and paper, spent cooking liquor
1998
| GREENHOUSE GAS SOURCE AND SINK | CO2 | CH4 | N2O | HFCs(1) |  | PFCs(1) |  | SF6 |  | NOx | CO | NMVOC | SO2
| CATEGORIES |  |  |  | P | A | P | A | P | A
|  | (Gg) |  |  | CO2 equivalent (Gg) |  |  |  | (Gg)
| Total Industrial Processes | 7711.277 | 14.074 | 26.5053 | 2277.2 | 9347.5649 | 0 | 1729.6469 | 0 | 0.013759 | 5.02 | 112.56 | 45.13 | 2.5
| A. Mineral Products | 1324.1783 | 0 | 0 | [6 empty] | 1.01 | 1.51 | 0.28 | 2.24
| 1. Cement Production | 432 | [11 empty] | IE
| 2. Lime Production | NE
| 3. Limestone and Dolomite Use | 561.2706
| 4. Soda Ash Production and Use | 156.1591
| 5. Asphalt Roofing | NE | [9 empty] | NE | NE
| 6. Road Paving with Asphalt | NE | [8 empty] | NE | NE | NE | NE
| 7. Other (please specify) | 174.7486 | 0 | 0 | [6 empty] | 1.01 | 1.51 | 0.28 | 2.24
Bricks and Tiles (decarbonizing)
MgCO3 Sinter Plants
Ceramics
Mineral products
| Glass Production | 174.7486 | 0 | 0 | [6 empty] | 0.55 | NO | 0.1 | 1.4
Sinter Production
Glass and Mineral Wool Production
Batteries Manufacturing
Mining, other activities
Concrete pumic stone
Magnesites production
| Not attributable to specific sectors | 0 | 0 | 0 | [6 empty] | 0.46 | 1.51 | 0.18 | 0.84
| B. Chemical Industry | 3800.9686 | 12.1482 | 24.1 | 0 | 0 | 0 | 0 | 0 | 0 | 3.86 | 0 | 12.14 | 0
| 1. Ammonia Production | 3567.0851 | NO | [7 empty] | IE | IE | IE | IE
| 2. Nitric Acid Production |  |  | 20.1 | [6 empty] | 1.43
| 3. Adipic Acid Production |  |  | NO | [6 empty] | NO | NO | NO
| 4. Carbide Production | 0 | 0.74704 | [8 empty] | IE | IE | IE
| 5. Other (please specify) | 233.8835 | 11.4012 | 4 | 0 | 0 | 0 | 0 | 0 | 0 | 2.43 | 0 | 12.14 | 0
Other Chemical Products
Production of organic substances
Production of caprolactam
Catalysts / Fertilizers
sulphuric acid production
organic chemicals production
| C. Metal Production | 2109.5144 | 0 | 0 | 0 | 0 | 0 | 1618.4645 | 0 | 0 | 0 | 108.89 | 3.25 | 0
| 1. Iron and Steel Production | 1725.7052 | 0 | [7 empty] | IE | 70.15 | 0.77 | IE
| 2. Ferroalloys Production | NO | NO | [7 empty] | IE | 0.33 | IE | IE
| 3. Aluminium Production | 383.8092 | NO |  |  |  |  | 1618.4645 |  |  | IE | 38.4 | 0.36 | IE
| 4. SF6 Used in Aluminium and Magnesium Foundries | [8 empty] | 0
| 5. Other (please specify) | 0 | 0 | 0 | 0 | 0 | 0 | 0 | 0 | 0 | 0 | 0.01 | 2.12 | 0
Non-ferrous metal industries
Nickel production
Silicium production
All metal production
| GREENHOUSE GAS SOURCE AND SINK | CO2 | CH4 | N2O | HFCs(1) |  | PFCs(1) |  | SF6 |  | NOx | CO | NMVOC | SO2
| CATEGORIES |  |  |  | P | A | P | A | P | A
|  | (Gg) |  |  | CO2 equivalent (Gg) |  |  |  | (Gg)
| D. Other Production | 41.2925 | [8 empty] | 0 | 0 | 6.2 | 0
| 1. Pulp and Paper | [9 empty] | NO | NO | 0.09 | 0
| 2. Food and Drink(2) | 41.2925 | [10 empty] | 6.11
| E. Production of Halocarbons and SF6 |  |  |  |  | 8309.7248 |  | 0 |  | 0
| 1. By-product Emissions |  |  |  |  | 7790.6088 |  | 0 |  | 0
| Production of HCFC-22 |  |  |  |  | 7790.6088
| Other |  |  |  |  | 0 |  | 0 |  | 0
| 2. Fugitive Emissions |  |  |  |  | 0 |  | 0 |  | 0
| 3. Other (please specify) |  |  |  |  | 519.116 |  | 0 |  | 0
| F. Consumption of Halocarbons and SF6 |  |  |  | 2277.2 | 1037.8401 | 0 | 111.1824 | 0 | 0.013759
| 1. Refrigeration and Air Conditioning Equipment |  |  |  | NO | 282.5184 | NO | 0 | NO | 0
| 2. Foam Blowing |  |  |  | NO | 0 | NO | 0 | NO | 0
| 3. Fire Extinguishers |  |  |  | NO | 0 | NO | 0 | NO | 0
| 4. Aerosols/ Metered Dose Inhalers |  |  |  | NO | 755.3217 | NO | 0 | NO | 0
| 5. Solvents |  |  |  | NO | 0 | NO | 0 | NO | 0
| 6. Semiconductor Manufacture |  |  |  | NO | 0 | NO | 0 | NO | 0
| 7. Electrical Equipment |  |  |  | NO | NO | NO | NO | NO | 0
| 8. Other (please specify) |  |  |  | 2277.2 | 0 | 0 | 111.1824 | 0 | 0.013759
Emissions of SF6 from (1) window plate production and (2) running shoes and of PFC used as detergent.
| PFC, no specific allocation due to C |  |  |  | 2277.2 | 0 | 0 | 111.1824 | 0 | NO
| SF6, no specific allocation due to C |  |  |  | NO | NO | NO | NO | NO | 0.013759
One Component Foams
Semiconductors, Electrical and production of trainers
| G. Other (please specify) | 435.3232 | 1.9258 | 2.4053 | 0 | 0 | 0 | 0 | 0 | 0 | 0.15 | 2.16 | 23.26 | 0.26
2D1 Pulp and paper, spent cooking liquor
1999
| GREENHOUSE GAS SOURCE AND SINK | CO2 | CH4 | N2O | HFCs(1) |  | PFCs(1) |  | SF6 |  | NOx | CO | NMVOC | SO2
| CATEGORIES |  |  |  | P | A | P | A | P | A
|  | (Gg) |  |  | CO2 equivalent (Gg) |  |  |  | (Gg)
| Total Industrial Processes | 7708.965 | 14.1996 | 25.6542 | 2616.2 | 4868.3773 | 0 | 1465.9043 | 0 | 0.013265 | 0.76 | 38.04 | 39.55 | 2.46
| A. Mineral Products | 1396.1464 | 0 | 0 | [6 empty] | 0.62 | 1.69 | 0.23 | 2.42
| 1. Cement Production | 517 | [11 empty] | IE
| 2. Lime Production | NE
| 3. Limestone and Dolomite Use | 536.1259
| 4. Soda Ash Production and Use | 163.8292
| 5. Asphalt Roofing | NE | [9 empty] | NE | NE
| 6. Road Paving with Asphalt | NE | [8 empty] | NE | NE | NE | NE
| 7. Other (please specify) | 179.1913 | 0 | 0 | [6 empty] | 0.62 | 1.69 | 0.23 | 2.42
Bricks and Tiles (decarbonizing)
MgCO3 Sinter Plants
Ceramics
Mineral products
| Glass Production | 179.1913 | 0 | 0 | [6 empty] | 0.01 | 0.06 | 0.07 | 1.5
Sinter Production
Glass and Mineral Wool Production
Batteries Manufacturing
Mining, other activities
Concrete pumic stone
Magnesites production
| Not attributable to specific sectors | 0 | 0 | 0 | [6 empty] | 0.61 | 1.63 | 0.16 | 0.92
| B. Chemical Industry | 3749.3674 | 12.2544 | 23.231 | 0 | 0 | 0 | 0 | 0 | 0 | 0 | 0 | 13.33 | 0
| 1. Ammonia Production | 3543.4968 | NO | [7 empty] | IE | IE | IE | IE
| 2. Nitric Acid Production |  |  | 19.231 | [6 empty] | IE
| 3. Adipic Acid Production |  |  | NO | [6 empty] | NO | NO | NO
| 4. Carbide Production | 0 | 0.6728 | [8 empty] | IE | IE | IE
| 5. Other (please specify) | 205.8706 | 11.5816 | 4 | 0 | 0 | 0 | 0 | 0 | 0 | 0 | 0 | 13.33 | 0
Other Chemical Products
Production of organic substances
Production of caprolactam
Catalysts / Fertilizers
sulphuric acid production
organic chemicals production
| C. Metal Production | 1994.9182 | 0 | 0 | 0 | 0 | 0 | 1323.4235 | 0 | 0 | 0 | 32.26 | 2.91 | 0
| 1. Iron and Steel Production | 1578.3245 | 0 | [7 empty] | IE | 0.31 | IE | IE
| 2. Ferroalloys Production | NO | NO | [7 empty] | IE | 31.8 | IE | IE
| 3. Aluminium Production | 416.5937 | NO |  |  |  |  | 1323.4235 |  |  | IE | IE | 0.19 | IE
| 4. SF6 Used in Aluminium and Magnesium Foundries | [8 empty] | 0
| 5. Other (please specify) | 0 | 0 | 0 | 0 | 0 | 0 | 0 | 0 | 0 | 0 | 0.15 | 2.72 | 0
Non-ferrous metal industries
Nickel production
Silicium production
All metal production
| GREENHOUSE GAS SOURCE AND SINK | CO2 | CH4 | N2O | HFCs(1) |  | PFCs(1) |  | SF6 |  | NOx | CO | NMVOC | SO2
| CATEGORIES |  |  |  | P | A | P | A | P | A
|  | (Gg) |  |  | CO2 equivalent (Gg) |  |  |  | (Gg)
| D. Other Production | 51.3896 | [8 empty] | 0 | 0 | 5.48 | 0.01
| 1. Pulp and Paper | [9 empty] | NO | NO | 0.08 | 0.01
| 2. Food and Drink(2) | 51.3896 | [10 empty] | 5.4
| E. Production of Halocarbons and SF6 |  |  |  |  | 3824.5177 |  | 0 |  | 0
| 1. By-product Emissions |  |  |  |  | 3440.0808 |  | 0 |  | 0
| Production of HCFC-22 |  |  |  |  | 3440.0808
| Other |  |  |  |  | 0 |  | 0 |  | 0
| 2. Fugitive Emissions |  |  |  |  | 0 |  | 0 |  | 0
| 3. Other (please specify) |  |  |  |  | 384.4369 |  | 0 |  | 0
| F. Consumption of Halocarbons and SF6 |  |  |  | 2616.2 | 1043.8596 | 0 | 142.4808 | 0 | 0.013265
| 1. Refrigeration and Air Conditioning Equipment |  |  |  | NO | 281.4278 | NO | 0 | NO | 0
| 2. Foam Blowing |  |  |  | NO | 0 | NO | 0 | NO | 0
| 3. Fire Extinguishers |  |  |  | NO | 0 | NO | 0 | NO | 0
| 4. Aerosols/ Metered Dose Inhalers |  |  |  | NO | 762.4318 | NO | 0 | NO | 0
| 5. Solvents |  |  |  | NO | 0 | NO | 0 | NO | 0
| 6. Semiconductor Manufacture |  |  |  | NO | 0 | NO | 0 | NO | 0
| 7. Electrical Equipment |  |  |  | NO | NO | NO | NO | NO | 0
| 8. Other (please specify) |  |  |  | 2616.2 | 0 | 0 | 142.4808 | 0 | 0.013265
Emissions of SF6 from (1) window plate production and (2) running shoes and of PFC used as detergent.
| PFC, no specific allocation due to C |  |  |  | 2616.2 | 0 | 0 | 142.4808 | 0 | NO
| SF6, no specific allocation due to C |  |  |  | NO | NO | NO | NO | NO | 0.013265
One Component Foams
Semiconductors, Electrical and production of trainers
| G. Other (please specify) | 517.1434 | 1.9452 | 2.4232 | 0 | 0 | 0 | 0 | 0 | 0 | 0.14 | 4.09 | 17.6 | 0.03
2D1 Pulp and paper, spent cooking liquor
2000
| GREENHOUSE GAS SOURCE AND SINK | CO2 | CH4 | N2O | HFCs(1) |  | PFCs(1) |  | SF6 |  | NOx | CO | NMVOC | SO2
| CATEGORIES |  |  |  | P | A | P | A | P | A
|  | (Gg) |  |  | CO2 equivalent (Gg) |  |  |  | (Gg)
| Total Industrial Processes | 7522.1552 | 14.3189 | 25.3642 | 2744 | 3839.0622 | 0 | 1520.9761 | 0 | 0.014023 | 4.5 | 105.91 | 37.87 | 2.43
| A. Mineral Products | 1353.6513 | 0 | 0 | [6 empty] | 0.97 | 1.56 | 0.19 | 2.04
| 1. Cement Production | 469 | [11 empty] | IE
| 2. Lime Production | NE
| 3. Limestone and Dolomite Use | 553.5925
| 4. Soda Ash Production and Use | 147.4247
| 5. Asphalt Roofing | NE | [9 empty] | NE | NE
| 6. Road Paving with Asphalt | NE | [8 empty] | NE | NE | NE | NE
| 7. Other (please specify) | 183.6341 | 0 | 0 | [6 empty] | 0.97 | 1.56 | 0.19 | 2.04
Bricks and Tiles (decarbonizing)
MgCO3 Sinter Plants
Ceramics
Mineral products
| Glass Production | 183.6341 | 0 | 0 | [6 empty] | 0.46 | NO | 0.04 | 1.13
Sinter Production
Glass and Mineral Wool Production
Batteries Manufacturing
Mining, other activities
Concrete pumic stone
Magnesites production
| Not attributable to specific sectors | 0 | 0 | 0 | [6 empty] | 0.51 | 1.56 | 0.15 | 0.91
| B. Chemical Industry | 3784.1457 | 12.4152 | 23.0257 | 0 | 0 | 0 | 0 | 0 | 0 | 2.87 | 0 | 10.75 | 0
| 1. Ammonia Production | 3566.1007 | NO | [7 empty] | IE | IE | IE | IE
| 2. Nitric Acid Production |  |  | 19.0257 | [6 empty] | 0.74
| 3. Adipic Acid Production |  |  | NO | [6 empty] | NO | NO | NO
| 4. Carbide Production | 0 | 0.6728 | [8 empty] | IE | IE | IE
| 5. Other (please specify) | 218.045 | 11.7424 | 4 | 0 | 0 | 0 | 0 | 0 | 0 | 2.13 | 0 | 10.75 | 0
Other Chemical Products
Production of organic substances
Production of caprolactam
Catalysts / Fertilizers
sulphuric acid production
organic chemicals production
| C. Metal Production | 1764.791 | 0 | 0 | 0 | 0 | 0 | 1335.5881 | 0 | 0 | 0 | 101.91 | 2.14 | 0
| 1. Iron and Steel Production | 1327.3521 | 0 | [7 empty] | IE | 62.26 | IE | IE
| 2. Ferroalloys Production | NO | NO | [7 empty] | IE | 0.24 | IE | IE
| 3. Aluminium Production | 437.4389 | NO |  |  |  |  | 1335.5881 |  |  | IE | 39.36 | 0.2 | IE
| 4. SF6 Used in Aluminium and Magnesium Foundries | [8 empty] | 0
| 5. Other (please specify) | 0 | 0 | 0 | 0 | 0 | 0 | 0 | 0 | 0 | 0 | 0.05 | 1.94 | 0
Non-ferrous metal industries
Nickel production
Silicium production
All metal production
| GREENHOUSE GAS SOURCE AND SINK | CO2 | CH4 | N2O | HFCs(1) |  | PFCs(1) |  | SF6 |  | NOx | CO | NMVOC | SO2
| CATEGORIES |  |  |  | P | A | P | A | P | A
|  | (Gg) |  |  | CO2 equivalent (Gg) |  |  |  | (Gg)
| D. Other Production | 48.9847 | [8 empty] | 0 | 0 | 6.22 | 0
| 1. Pulp and Paper | [9 empty] | NO | NO | 0.19 | NO
| 2. Food and Drink(2) | 48.9847 | [10 empty] | 6.03
| E. Production of Halocarbons and SF6 |  |  |  |  | 2838.4269 |  | 0 |  | 0
| 1. By-product Emissions |  |  |  |  | 2420.7885 |  | 0 |  | 0
| Production of HCFC-22 |  |  |  |  | 2420.7885
| Other |  |  |  |  | 0 |  | 0 |  | 0
| 2. Fugitive Emissions |  |  |  |  | 0 |  | 0 |  | 0
| 3. Other (please specify) |  |  |  |  | 417.6384 |  | 0 |  | 0
| F. Consumption of Halocarbons and SF6 |  |  |  | 2744 | 1000.6352 | 0 | 185.388 | 0 | 0.014023
| 1. Refrigeration and Air Conditioning Equipment |  |  |  | NO | 379.6625 | NO | 0 | NO | 0
| 2. Foam Blowing |  |  |  | NO | 0 | NO | 0 | NO | 0
| 3. Fire Extinguishers |  |  |  | NO | 0 | NO | 0 | NO | 0
| 4. Aerosols/ Metered Dose Inhalers |  |  |  | NO | 620.9727 | NO | 0 | NO | 0
| 5. Solvents |  |  |  | NO | 0 | NO | 0 | NO | 0
| 6. Semiconductor Manufacture |  |  |  | NO | 0 | NO | 0 | NO | 0
| 7. Electrical Equipment |  |  |  | NO | NO | NO | NO | NO | 0
| 8. Other (please specify) |  |  |  | 2744 | 0 | 0 | 185.388 | 0 | 0.014023
Emissions of SF6 from (1) window plate production and (2) running shoes and of PFC used as detergent.
| PFC, no specific allocation due to C |  |  |  | 2744 | 0 | 0 | 185.388 | 0 | NO
| SF6, no specific allocation due to C |  |  |  | NO | NO | NO | NO | NO | 0.014023
One Component Foams
Semiconductors, Electrical and production of trainers
| G. Other (please specify) | 570.5824 | 1.9037 | 2.3385 | 0 | 0 | 0 | 0 | 0 | 0 | 0.66 | 2.44 | 18.57 | 0.39
2D1 Pulp and paper, spent cooking liquor
2001
| GREENHOUSE GAS SOURCE AND SINK | CO2 | CH4 | N2O | HFCs(1) |  | PFCs(1) |  | SF6 |  | NOx | CO | NMVOC | SO2
| CATEGORIES |  |  |  | P | A | P | A | P | A
|  | (Gg) |  |  | CO2 equivalent (Gg) |  |  |  | (Gg)
| Total Industrial Processes | 6866.5511 | 14.2379 | 23.5135 | 2382.6 | 1492.1054 | 0 | 1416.9801 | 0 | 0.014935 | 3.86 | 102.5 | 31.38 | 2.28
| A. Mineral Products | 1461.3758 | 0 | 0 | [6 empty] | 1.04 | 1.41 | 0.23 | 2.15
| 1. Cement Production | 478 | [11 empty] | IE
| 2. Lime Production | NE
| 3. Limestone and Dolomite Use | 632.5105
| 4. Soda Ash Production and Use | 162.7885
| 5. Asphalt Roofing | NE | [9 empty] | NE | NE
| 6. Road Paving with Asphalt | NE | [8 empty] | NE | NE | NE | NE
| 7. Other (please specify) | 188.0769 | 0 | 0 | [6 empty] | 1.04 | 1.41 | 0.23 | 2.15
Bricks and Tiles (decarbonizing)
MgCO3 Sinter Plants
Ceramics
Mineral products
| Glass Production | 188.0769 | 0 | 0 | [6 empty] | 0.56 | 0 | 0.06 | 1.32
Sinter Production
Glass and Mineral Wool Production
Batteries Manufacturing
Mining, other activities
Concrete pumic stone
Magnesites production
| Not attributable to specific sectors | 0 | 0 | 0 | [6 empty] | 0.48 | 1.41 | 0.17 | 0.83
| B. Chemical Industry | 3217.015 | 12.3904 | 21.2281 | 0 | 0 | 0 | 0 | 0 | 0 | 2.34 | 0 | 9.13 | 0
| 1. Ammonia Production | 2995.8894 | NO | [7 empty] | IE | IE | IE | IE
| 2. Nitric Acid Production |  |  | 17.2281 | [6 empty] | 0.79
| 3. Adipic Acid Production |  |  | NO | [6 empty] | NO | NO | NO
| 4. Carbide Production | 0 | 0.696 | [8 empty] | IE | IE | IE
| 5. Other (please specify) | 221.1257 | 11.6944 | 4 | 0 | 0 | 0 | 0 | 0 | 0 | 1.55 | 0 | 9.13 | 0
Other Chemical Products
Production of organic substances
Production of caprolactam
Catalysts / Fertilizers
sulphuric acid production
organic chemicals production
| C. Metal Production | 1736.9391 | 0 | 0 | 0 | 0 | 0 | 1276.4061 | 0 | 0 | 0 | 98.79 | 1.91 | 0
| 1. Iron and Steel Production | 1311.8687 | 0 | [7 empty] | IE | 55.4 | 0.6 | IE
| 2. Ferroalloys Production | NO | NO | [7 empty] | IE | 0 | IE | IE
| 3. Aluminium Production | 425.0704 | NO |  |  |  |  | 1276.4061 |  |  | IE | 43.39 | 0.19 | IE
| 4. SF6 Used in Aluminium and Magnesium Foundries | [8 empty] | 0
| 5. Other (please specify) | 0 | 0 | 0 | 0 | 0 | 0 | 0 | 0 | 0 | 0 | 0 | 1.12 | 0
Non-ferrous metal industries
Nickel production
Silicium production
All metal production
| GREENHOUSE GAS SOURCE AND SINK | CO2 | CH4 | N2O | HFCs(1) |  | PFCs(1) |  | SF6 |  | NOx | CO | NMVOC | SO2
| CATEGORIES |  |  |  | P | A | P | A | P | A
|  | (Gg) |  |  | CO2 equivalent (Gg) |  |  |  | (Gg)
| D. Other Production | 42.8175 | [8 empty] | 0 | 0 | 5.52 | 0
| 1. Pulp and Paper | [9 empty] | NO | NO | 0.1 | 0
| 2. Food and Drink(2) | 42.8175 | [10 empty] | 5.42
| E. Production of Halocarbons and SF6 |  |  |  |  | 641.4674 |  | 0 |  | 0
| 1. By-product Emissions |  |  |  |  | 449.7012 |  | 0 |  | 0
| Production of HCFC-22 |  |  |  |  | 449.7012
| Other |  |  |  |  | 0 |  | 0 |  | 0
| 2. Fugitive Emissions |  |  |  |  | 0 |  | 0 |  | 0
| 3. Other (please specify) |  |  |  |  | 191.7662 |  | 0 |  | 0
| F. Consumption of Halocarbons and SF6 |  |  |  | 2382.6 | 850.638 | 0 | 140.574 | 0 | 0.014935
| 1. Refrigeration and Air Conditioning Equipment |  |  |  | NO | 503.6684 | NO | 0 | NO | 0
| 2. Foam Blowing |  |  |  | NO | 0 | NO | 0 | NO | 0
| 3. Fire Extinguishers |  |  |  | NO | 0 | NO | 0 | NO | 0
| 4. Aerosols/ Metered Dose Inhalers |  |  |  | NO | 346.9696 | NO | 0 | NO | 0
| 5. Solvents |  |  |  | NO | 0 | NO | 0 | NO | 0
| 6. Semiconductor Manufacture |  |  |  | NO | 0 | NO | 0 | NO | 0
| 7. Electrical Equipment |  |  |  | NO | NO | NO | NO | NO | 0
| 8. Other (please specify) |  |  |  | 2382.6 | 0 | 0 | 140.574 | 0 | 0.014935
Emissions of SF6 from (1) window plate production and (2) running shoes and of PFC used as detergent.
| PFC, no specific allocation due to C |  |  |  | 2382.6 | 0 | 0 | 140.574 | 0 | NO
| SF6, no specific allocation due to C |  |  |  | NO | NO | NO | NO | NO | 0.014935
One Component Foams
Semiconductors, Electrical and production of trainers
| G. Other (please specify) | 408.4037 | 1.8475 | 2.2854 | 0 | 0 | 0 | 0 | 0 | 0 | 0.48 | 2.3 | 14.59 | 0.13
2D1 Pulp and paper, spent cooking liquor
2002
| GREENHOUSE GAS SOURCE AND SINK | CO2 | CH4 | N2O | HFCs(1) |  | PFCs(1) |  | SF6 |  | NOx | CO | NMVOC | SO2
| CATEGORIES |  |  |  | P | A | P | A | P | A
|  | (Gg) |  |  | CO2 equivalent (Gg) |  |  |  | (Gg)
| Total Industrial Processes | 6780.8948 | 14.6914 | 22.4903 | 2456.4 | 1566.4569 | 0 | 1416.1491 | 0 | 0.015013 | 3.08 | 69.55 | 30.88 | 2.55
| A. Mineral Products | 1398.4634 | 0 | 0 | [6 empty] | 0.47 | 1.4 | 0.23 | 2.17
| 1. Cement Production | 488.79 | [11 empty] | IE
| 2. Lime Production | NE
| 3. Limestone and Dolomite Use | 561.0467
| 4. Soda Ash Production and Use | 156.1071
| 5. Asphalt Roofing | NE | [9 empty] | NE | NE
| 6. Road Paving with Asphalt | NE | [8 empty] | NE | NE | NE | NE
| 7. Other (please specify) | 192.5196 | 0 | 0 | [6 empty] | 0.47 | 1.4 | 0.23 | 2.17
Bricks and Tiles (decarbonizing)
MgCO3 Sinter Plants
Ceramics
Mineral products
| Glass Production | 192.5196 | 0 | 0 | [6 empty] | NO | NO | 0.11 | 1.3
Sinter Production
Glass and Mineral Wool Production
Batteries Manufacturing
Mining, other activities
Concrete pumic stone
Magnesites production
| Not attributable to specific sectors | 0 | 0 | 0 | [6 empty] | 0.47 | 1.4 | 0.12 | 0.87
| B. Chemical Industry | 3125.5032 | 12.8855 | 20.2321 | 0 | 0 | 0 | 0 | 0 | 0 | 2.18 | 0 | 8.89 | 0
| 1. Ammonia Production | 2870.7603 | NO | [7 empty] | IE | IE | IE | IE
| 2. Nitric Acid Production |  |  | 16.2321 | [6 empty] | 1.22
| 3. Adipic Acid Production |  |  | NO | [6 empty] | NO | NO | NO
| 4. Carbide Production | 0 | 0.65308 | [8 empty] | IE | IE | IE
| 5. Other (please specify) | 254.7429 | 12.2324 | 4 | 0 | 0 | 0 | 0 | 0 | 0 | 0.96 | 0 | 8.89 | 0
Other Chemical Products
Production of organic substances
Production of caprolactam
Catalysts / Fertilizers
sulphuric acid production
organic chemicals production
| C. Metal Production | 1820.904 | 0 | 0 | 0 | 0 | 0 | 1248.8211 | 0 | 0 | 0 | 66.03 | 1.97 | 0
| 1. Iron and Steel Production | 1408.569 | 0 | [7 empty] | IE | 55.22 | 0.74 | IE
| 2. Ferroalloys Production | NO | NO | [7 empty] | IE | 0.01 | IE | IE
| 3. Aluminium Production | 412.3351 | NO |  |  |  |  | 1248.8211 |  |  | IE | 10.66 | 0.19 | IE
| 4. SF6 Used in Aluminium and Magnesium Foundries | [8 empty] | 0
| 5. Other (please specify) | 0 | 0 | 0 | 0 | 0 | 0 | 0 | 0 | 0 | 0 | 0.14 | 1.04 | 0
Non-ferrous metal industries
Nickel production
Silicium production
All metal production
| GREENHOUSE GAS SOURCE AND SINK | CO2 | CH4 | N2O | HFCs(1) |  | PFCs(1) |  | SF6 |  | NOx | CO | NMVOC | SO2
| CATEGORIES |  |  |  | P | A | P | A | P | A
|  | (Gg) |  |  | CO2 equivalent (Gg) |  |  |  | (Gg)
| D. Other Production | 31.7894 | [8 empty] | 0 | 0 | 5.12 | 0
| 1. Pulp and Paper | [9 empty] | NO | NO | 0.26 | 0
| 2. Food and Drink(2) | 31.7894 | [10 empty] | 4.86
| E. Production of Halocarbons and SF6 |  |  |  |  | 782.435 |  | 0 |  | 0
| 1. By-product Emissions |  |  |  |  | 684.5787 |  | 0 |  | 0
| Production of HCFC-22 |  |  |  |  | 684.5787
| Other |  |  |  |  | 0 |  | 0 |  | 0
| 2. Fugitive Emissions |  |  |  |  | 0 |  | 0 |  | 0
| 3. Other (please specify) |  |  |  |  | 97.8563 |  | 0 |  | 0
| F. Consumption of Halocarbons and SF6 |  |  |  | 2456.4 | 784.0219 | 0 | 167.328 | 0 | 0.015013
| 1. Refrigeration and Air Conditioning Equipment |  |  |  | NO | 622.7218 | NO | 0 | NO | 0
| 2. Foam Blowing |  |  |  | NO | 0 | NO | 0 | NO | 0
| 3. Fire Extinguishers |  |  |  | NO | 0 | NO | 0 | NO | 0
| 4. Aerosols/ Metered Dose Inhalers |  |  |  | NO | 161.3001 | NO | 0 | NO | 0
| 5. Solvents |  |  |  | NO | 0 | NO | 0 | NO | 0
| 6. Semiconductor Manufacture |  |  |  | NO | 0 | NO | 0 | NO | 0
| 7. Electrical Equipment |  |  |  | NO | NO | NO | NO | NO | 0
| 8. Other (please specify) |  |  |  | 2456.4 | 0 | 0 | 167.328 | 0 | 0.015013
Emissions of SF6 from (1) window plate production and (2) running shoes and of PFC used as detergent.
| PFC, no specific allocation due to C |  |  |  | 2456.4 | 0 | 0 | 167.328 | 0 | NO
| SF6, no specific allocation due to C |  |  |  | NO | NO | NO | NO | NO | 0.015013
One Component Foams
Semiconductors, Electrical and production of trainers
| G. Other (please specify) | 404.2348 | 1.806 | 2.2583 | 0 | 0 | 0 | 0 | 0 | 0 | 0.43 | 2.12 | 14.67 | 0.38
2D1 Pulp and paper, spent cooking liquor
2003
| GREENHOUSE GAS SOURCE AND SINK | CO2 | CH4 | N2O | HFCs(1) |  | PFCs(1) |  | SF6 |  | NOx | CO | NMVOC | SO2
| CATEGORIES |  |  |  | P | A | P | A | P | A
|  | (Gg) |  |  | CO2 equivalent (Gg) |  |  |  | (Gg)
| Total Industrial Processes | 6683.2207 | 14.8143 | 21.6589 | 2456.4 | 1449.9115 | 0 | 1396.0588 | 0 | 0.013995 | 1.21 | 13.96 | 30.03 | 2.39
| A. Mineral Products | 1349.3313 | 0 | 0 | [6 empty] | 0.42 | 1.29 | 0.21 | 2.02
| 1. Cement Production | 433.922 | [11 empty] | IE
| 2. Lime Production | NE
| 3. Limestone and Dolomite Use | 563.1533
| 4. Soda Ash Production and Use | 159.7363
| 5. Asphalt Roofing | NE | [9 empty] | NE | NE
| 6. Road Paving with Asphalt | NE | [8 empty] | NE | NE | NE | NE
| 7. Other (please specify) | 192.5196 | 0 | 0 | [6 empty] | 0.42 | 1.29 | 0.21 | 2.02
Bricks and Tiles (decarbonizing)
MgCO3 Sinter Plants
Ceramics
Mineral products
| Glass Production | 192.5196 | 0 | 0 | [6 empty] | NO | NO | 0.11 | 1.22
Sinter Production
Glass and Mineral Wool Production
Batteries Manufacturing
Mining, other activities
Concrete pumic stone
Magnesites production
| Not attributable to specific sectors | 0 | 0 | 0 | [6 empty] | 0.42 | 1.29 | 0.1 | 0.8
| B. Chemical Industry | 2934.6834 | 12.9667 | 19.4006 | 0 | 0 | 0 | 0 | 0 | 0 | 0.42 | 0 | 10.48 | 0
| 1. Ammonia Production | 2686.2271 | NO | [7 empty] | IE | IE | IE | IE
| 2. Nitric Acid Production |  |  | 16.3235 | [6 empty] | 0.42
| 3. Adipic Acid Production |  |  | NO | [6 empty] | NO | NO | NO
| 4. Carbide Production | 0 | 0.65308 | [8 empty] | IE | IE | IE
| 5. Other (please specify) | 248.4562 | 12.3136 | 3.0771 | 0 | 0 | 0 | 0 | 0 | 0 | 0 | 0 | 10.48 | 0
Other Chemical Products
Production of organic substances
Production of caprolactam
Catalysts / Fertilizers
sulphuric acid production
organic chemicals production
| C. Metal Production | 1968.3547 | 0 | 0 | 0 | 0 | 0 | 1203.6316 | 0 | 0 | 0 | 10.57 | 1.19 | 0
| 1. Iron and Steel Production | 1558.0062 | 0 | [7 empty] | IE | IE | IE | IE
| 2. Ferroalloys Production | NO | NO | [7 empty] | IE | 10.43 | IE | IE
| 3. Aluminium Production | 410.3485 | NO |  |  |  |  | 1203.6316 |  |  | IE | IE | 0.18 | IE
| 4. SF6 Used in Aluminium and Magnesium Foundries | [8 empty] | 0
| 5. Other (please specify) | 0 | 0 | 0 | 0 | 0 | 0 | 0 | 0 | 0 | 0 | 0.14 | 1.01 | 0
Non-ferrous metal industries
Nickel production
Silicium production
All metal production
| GREENHOUSE GAS SOURCE AND SINK | CO2 | CH4 | N2O | HFCs(1) |  | PFCs(1) |  | SF6 |  | NOx | CO | NMVOC | SO2
| CATEGORIES |  |  |  | P | A | P | A | P | A
|  | (Gg) |  |  | CO2 equivalent (Gg) |  |  |  | (Gg)
| D. Other Production | 46.0896 | [8 empty] | 0 | 0 | 4.91 | 0
| 1. Pulp and Paper | [9 empty] | NO | NO | 0.26 | 0
| 2. Food and Drink(2) | 46.0896 | [10 empty] | 4.65
| E. Production of Halocarbons and SF6 |  |  |  |  | 560.2693 |  | 0 |  | 0
| 1. By-product Emissions |  |  |  |  | 460.4769 |  | 0 |  | 0
| Production of HCFC-22 |  |  |  |  | 460.4769
| Other |  |  |  |  | 0 |  | 0 |  | 0
| 2. Fugitive Emissions |  |  |  |  | 0 |  | 0 |  | 0
| 3. Other (please specify) |  |  |  |  | 99.7923 |  | 0 |  | 0
| F. Consumption of Halocarbons and SF6 |  |  |  | 2456.4 | 889.6422 | 0 | 192.4272 | 0 | 0.013995
| 1. Refrigeration and Air Conditioning Equipment |  |  |  | NO | 775.0043 | NO | 0 | NO | 0
| 2. Foam Blowing |  |  |  | NO | 0 | NO | 0 | NO | 0
| 3. Fire Extinguishers |  |  |  | NO | 0 | NO | 0 | NO | 0
| 4. Aerosols/ Metered Dose Inhalers |  |  |  | NO | 114.6379 | NO | 0 | NO | 0
| 5. Solvents |  |  |  | NO | 0 | NO | 0 | NO | 0
| 6. Semiconductor Manufacture |  |  |  | NO | 0 | NO | 0 | NO | 0
| 7. Electrical Equipment |  |  |  | NO | NO | NO | NO | NO | 0
| 8. Other (please specify) |  |  |  | 2456.4 | 0 | 0 | 192.4272 | 0 | 0.013995
Emissions of SF6 from (1) window plate production and (2) running shoes and of PFC used as detergent.
| PFC, no specific allocation due to C |  |  |  | 2456.4 | 0 | 0 | 192.4272 | 0 | NO
| SF6, no specific allocation due to C |  |  |  | NO | NO | NO | NO | NO | 0.013995
One Component Foams
Semiconductors, Electrical and production of trainers
| G. Other (please specify) | 384.7617 | 1.8476 | 2.2583 | 0 | 0 | 0 | 0 | 0 | 0 | 0.37 | 2.1 | 13.24 | 0.37
2D1 Pulp and paper, spent cooking liquor

## PT
1990
| GREENHOUSE GAS SOURCE AND SINK | CO2 | CH4 | N2O | HFCs(1) |  | PFCs(1) |  | SF6 |  | NOx | CO | NMVOC | SO2
| CATEGORIES |  |  |  | P | A | P | A | P | A
|  | (Gg) |  |  | CO2 equivalent (Gg) |  |  |  | (Gg)
| Total Industrial Processes | 4037.9602 | 0.4323 | 1.828 | 0 | 0 | 0 | 0 | 0 | 0 | 3.1011 | 33.6374 | 27.3344 | 13.1352
| A. Mineral Products | 3375.2082 | 0.036161 | 0 | [6 empty] | 0 | 0 | 0.8077 | 0
| 1. Cement Production | 3106.5403 | [11 empty] | 0
| 2. Lime Production | 177.6661
| 3. Limestone and Dolomite Use | 24.1105
| 4. Soda Ash Production and Use | 0
| 5. Asphalt Roofing | NE | [9 empty] | NE | NE
| 6. Road Paving with Asphalt | 2.6168 | 0.036161 | [7 empty] | 0 | 0 | 0.8077 | 0
| 7. Other (please specify) | 64.2745 | 0 | 0 | [6 empty] | 0 | 0 | 0 | 0
Bricks and Tiles (decarbonizing)
MgCO3 Sinter Plants
Ceramics
Mineral products
| Glass Production | 64.2745 | 0 | 0 | [6 empty] | 0 | 0 | 0 | 0
Sinter Production
Glass and Mineral Wool Production
Batteries Manufacturing
Mining, other activities
Concrete pumic stone
Magnesites production
Not attributable to specific sectors
| B. Chemical Industry | 632.8764 | 0.39614 | 1.828 | 0 | 0 | 0 | 0 | 0 | 0 | 0.43218 | 24.611 | 10.949 | 7.919
| 1. Ammonia Production | 569.224 | 0 | [7 empty] | 0 | 1.4617 | 1.3595 | 0
| 2. Nitric Acid Production |  |  | 1.8279 | [6 empty] | 0.30517
| 3. Adipic Acid Production |  |  | 0 | [6 empty] | 0 | 0 | 0
| 4. Carbide Production | 0 | 0 | [8 empty] | 0 | 0 | 0
| 5. Other (please specify) | 63.6524 | 0.39614 | 9.9549e-05 | 0 | 0 | 0 | 0 | 0 | 0 | 0.12702 | 23.1492 | 9.5895 | 7.919
Other Chemical Products
Production of organic substances
Production of caprolactam
Catalysts / Fertilizers
sulphuric acid production
organic chemicals production
| C. Metal Production | 29.4391 | 0 | 0 | 0 | 0 | 0 | 0 | 0 | 0 | 0.02856 | 9.0265 | 0.52 | 0.64256
| 1. Iron and Steel Production | 26.7537 | 0 | [7 empty] | 0.02856 | 9.0265 | 0.52 | 0.64256
| 2. Ferroalloys Production | 2.6854 | 0 | [7 empty] | 0 | 0 | 0 | 0
| 3. Aluminium Production | 0 | 0 |  |  |  |  | 0 |  |  | 0 | 0 | 0 | 0
| 4. SF6 Used in Aluminium and Magnesium Foundries | [8 empty] | 0
| 5. Other (please specify) | 0 | 0 | 0 | 0 | 0 | 0 | 0 | 0 | 0 | 0 | 0 | 0 | 0
Non-ferrous metal industries
Nickel production
Silicium production
All metal production
| GREENHOUSE GAS SOURCE AND SINK | CO2 | CH4 | N2O | HFCs(1) |  | PFCs(1) |  | SF6 |  | NOx | CO | NMVOC | SO2
| CATEGORIES |  |  |  | P | A | P | A | P | A
|  | (Gg) |  |  | CO2 equivalent (Gg) |  |  |  | (Gg)
| D. Other Production | 0.43657 | [8 empty] | 2.6404 | 0 | 15.0577 | 4.5737
| 1. Pulp and Paper | [9 empty] | 2.6404 | 0 | 3.7101 | 4.5737
| 2. Food and Drink(2) | 0.43657 | [10 empty] | 11.3476
| E. Production of Halocarbons and SF6 |  |  |  |  | 0 |  | 0 |  | 0
| 1. By-product Emissions |  |  |  |  | 0 |  | 0 |  | 0
| Production of HCFC-22 |  |  |  |  | 0
| Other |  |  |  |  | 0 |  | 0 |  | 0
| 2. Fugitive Emissions |  |  |  |  | 0 |  | 0 |  | 0
| 3. Other (please specify) |  |  |  |  | 0 |  | 0 |  | 0
| F. Consumption of Halocarbons and SF6 |  |  |  | 0 | 0 | 0 | 0 | 0 | 0
| 1. Refrigeration and Air Conditioning Equipment |  |  |  | NE | 0 | NE | 0 | NE | 0
| 2. Foam Blowing |  |  |  | NE | 0 | NE | 0 | NE | 0
| 3. Fire Extinguishers |  |  |  | NE | 0 | NE | 0 | NE | 0
| 4. Aerosols/ Metered Dose Inhalers |  |  |  | NE | 0 | NE | 0 | NE | 0
| 5. Solvents |  |  |  | NE | 0 | NE | 0 | NE | 0
| 6. Semiconductor Manufacture |  |  |  | NE | 0 | NE | 0 | NE | 0
| 7. Electrical Equipment |  |  |  | NE | 0 | NE | 0 | NE | 0
| 8. Other (please specify) |  |  |  | 0 | 0 | 0 | 0 | 0 | 0
Emissions of SF6 from (1) window plate production and (2) running shoes and of PFC used as detergent.
PFC, no specific allocation due to C
SF6, no specific allocation due to C
One Component Foams
Semiconductors, Electrical and production of trainers
| G. Other (please specify) | 0 | 0 | 0 | 0 | 0 | 0 | 0 | 0 | 0 | 0 | 0 | 0 | 0
2D1 Pulp and paper, spent cooking liquor
1991
| GREENHOUSE GAS SOURCE AND SINK | CO2 | CH4 | N2O | HFCs(1) |  | PFCs(1) |  | SF6 |  | NOx | CO | NMVOC | SO2
| CATEGORIES |  |  |  | P | A | P | A | P | A
|  | (Gg) |  |  | CO2 equivalent (Gg) |  |  |  | (Gg)
| Total Industrial Processes | 4035.8407 | 0.39002 | 1.7231 | 0 | 0 | 0 | 0 | 0 | 0 | 3.322 | 33.8955 | 25.2467 | 9.7618
| A. Mineral Products | 3495.614 | 0.050435 | 0 | [6 empty] | 0 | 0 | 1.0613 | 0
| 1. Cement Production | 3199.6171 | [11 empty] | 0
| 2. Lime Production | 188.2381
| 3. Limestone and Dolomite Use | 34.7989
| 4. Soda Ash Production and Use | 0
| 5. Asphalt Roofing | NE | [9 empty] | NE | NE
| 6. Road Paving with Asphalt | 3.4464 | 0.050435 | [7 empty] | 0 | 0 | 1.0613 | 0
| 7. Other (please specify) | 69.5135 | 0 | 0 | [6 empty] | 0 | 0 | 0 | 0
Bricks and Tiles (decarbonizing)
MgCO3 Sinter Plants
Ceramics
Mineral products
| Glass Production | 69.5135 | 0 | 0 | [6 empty] | 0 | 0 | 0 | 0
Sinter Production
Glass and Mineral Wool Production
Batteries Manufacturing
Mining, other activities
Concrete pumic stone
Magnesites production
Not attributable to specific sectors
| B. Chemical Industry | 508.8651 | 0.33958 | 1.7231 | 0 | 0 | 0 | 0 | 0 | 0 | 0.41467 | 24.3588 | 8.7581 | 4.7924
| 1. Ammonia Production | 446.9564 | 0 | [7 empty] | 0 | 1.2096 | 1.1312 | 0
| 2. Nitric Acid Production |  |  | 1.723 | [6 empty] | 0.28766
| 3. Adipic Acid Production |  |  | 0 | [6 empty] | 0 | 0 | 0
| 4. Carbide Production | 0 | 0 | [8 empty] | 0 | 0 | 0
| 5. Other (please specify) | 61.9087 | 0.33958 | 9.9549e-05 | 0 | 0 | 0 | 0 | 0 | 0 | 0.12702 | 23.1492 | 7.6268 | 4.7924
Other Chemical Products
Production of organic substances
Production of caprolactam
Catalysts / Fertilizers
sulphuric acid production
organic chemicals production
| C. Metal Production | 30.925 | 0 | 0 | 0 | 0 | 0 | 0 | 0 | 0 | 0.024305 | 9.5367 | 0.53519 | 0.52336
| 1. Iron and Steel Production | 28.2395 | 0 | [7 empty] | 0.024305 | 9.5367 | 0.53519 | 0.52336
| 2. Ferroalloys Production | 2.6854 | 0 | [7 empty] | 0 | 0 | 0 | 0
| 3. Aluminium Production | 0 | 0 |  |  |  |  | 0 |  |  | 0 | 0 | 0 | 0
| 4. SF6 Used in Aluminium and Magnesium Foundries | [8 empty] | 0
| 5. Other (please specify) | 0 | 0 | 0 | 0 | 0 | 0 | 0 | 0 | 0 | 0 | 0 | 0 | 0
Non-ferrous metal industries
Nickel production
Silicium production
All metal production
| GREENHOUSE GAS SOURCE AND SINK | CO2 | CH4 | N2O | HFCs(1) |  | PFCs(1) |  | SF6 |  | NOx | CO | NMVOC | SO2
| CATEGORIES |  |  |  | P | A | P | A | P | A
|  | (Gg) |  |  | CO2 equivalent (Gg) |  |  |  | (Gg)
| D. Other Production | 0.43657 | [8 empty] | 2.883 | 0 | 14.8922 | 4.4461
| 1. Pulp and Paper | [9 empty] | 2.883 | 0 | 4.051 | 4.4461
| 2. Food and Drink(2) | 0.43657 | [10 empty] | 10.8412
| E. Production of Halocarbons and SF6 |  |  |  |  | 0 |  | 0 |  | 0
| 1. By-product Emissions |  |  |  |  | 0 |  | 0 |  | 0
| Production of HCFC-22 |  |  |  |  | 0
| Other |  |  |  |  | 0 |  | 0 |  | 0
| 2. Fugitive Emissions |  |  |  |  | 0 |  | 0 |  | 0
| 3. Other (please specify) |  |  |  |  | 0 |  | 0 |  | 0
| F. Consumption of Halocarbons and SF6 |  |  |  | 0 | 0 | 0 | 0 | 0 | 0
| 1. Refrigeration and Air Conditioning Equipment |  |  |  | NE | 0 | NE | 0 | NE | 0
| 2. Foam Blowing |  |  |  | NE | 0 | NE | 0 | NE | 0
| 3. Fire Extinguishers |  |  |  | NE | 0 | NE | 0 | NE | 0
| 4. Aerosols/ Metered Dose Inhalers |  |  |  | NE | 0 | NE | 0 | NE | 0
| 5. Solvents |  |  |  | NE | 0 | NE | 0 | NE | 0
| 6. Semiconductor Manufacture |  |  |  | NE | 0 | NE | 0 | NE | 0
| 7. Electrical Equipment |  |  |  | NE | 0 | NE | 0 | NE | 0
| 8. Other (please specify) |  |  |  | 0 | 0 | 0 | 0 | 0 | 0
Emissions of SF6 from (1) window plate production and (2) running shoes and of PFC used as detergent.
PFC, no specific allocation due to C
SF6, no specific allocation due to C
One Component Foams
Semiconductors, Electrical and production of trainers
| G. Other (please specify) | 0 | 0 | 0 | 0 | 0 | 0 | 0 | 0 | 0 | 0 | 0 | 0 | 0
2D1 Pulp and paper, spent cooking liquor
1992
| GREENHOUSE GAS SOURCE AND SINK | CO2 | CH4 | N2O | HFCs(1) |  | PFCs(1) |  | SF6 |  | NOx | CO | NMVOC | SO2
| CATEGORIES |  |  |  | P | A | P | A | P | A
|  | (Gg) |  |  | CO2 equivalent (Gg) |  |  |  | (Gg)
| Total Industrial Processes | 3827.3423 | 0.43069 | 1.6182 | 0 | 0 | 0 | 0 | 0 | 0 | 3.2655 | 36.4567 | 26.3989 | 8.2358
| A. Mineral Products | 3392.4483 | 0.064709 | 0 | [6 empty] | 0 | 0 | 1.2804 | 0
| 1. Cement Production | 3067.1802 | [11 empty] | 0
| 2. Lime Production | 187.4259
| 3. Limestone and Dolomite Use | 47.3102
| 4. Soda Ash Production and Use | 0
| 5. Asphalt Roofing | NE | [9 empty] | NE | NE
| 6. Road Paving with Asphalt | 4.1687 | 0.064709 | [7 empty] | 0 | 0 | 1.2804 | 0
| 7. Other (please specify) | 86.3634 | 0 | 0 | [6 empty] | 0 | 0 | 0 | 0
Bricks and Tiles (decarbonizing)
MgCO3 Sinter Plants
Ceramics
Mineral products
| Glass Production | 86.3634 | 0 | 0 | [6 empty] | 0 | 0 | 0 | 0
Sinter Production
Glass and Mineral Wool Production
Batteries Manufacturing
Mining, other activities
Concrete pumic stone
Magnesites production
Not attributable to specific sectors
| B. Chemical Industry | 397.5961 | 0.36598 | 1.6182 | 0 | 0 | 0 | 0 | 0 | 0 | 0.36198 | 24.1161 | 9.7379 | 3.1022
| 1. Ammonia Production | 334.5245 | 0 | [7 empty] | 0 | 0.9669 | 0.78444 | 0
| 2. Nitric Acid Production |  |  | 1.6181 | [6 empty] | 0.27069
| 3. Adipic Acid Production |  |  | 0 | [6 empty] | 0 | 0 | 0
| 4. Carbide Production | 0 | 0 | [8 empty] | 0 | 0 | 0
| 5. Other (please specify) | 63.0716 | 0.36598 | 9.9549e-05 | 0 | 0 | 0 | 0 | 0 | 0 | 0.091288 | 23.1492 | 8.9535 | 3.1022
Other Chemical Products
Production of organic substances
Production of caprolactam
Catalysts / Fertilizers
sulphuric acid production
organic chemicals production
| C. Metal Production | 36.8613 | 0 | 0 | 0 | 0 | 0 | 0 | 0 | 0 | 0.03807 | 12.3405 | 0.61517 | 0.87627
| 1. Iron and Steel Production | 34.1759 | 0 | [7 empty] | 0.03807 | 12.3405 | 0.61517 | 0.87627
| 2. Ferroalloys Production | 2.6854 | 0 | [7 empty] | 0 | 0 | 0 | 0
| 3. Aluminium Production | 0 | 0 |  |  |  |  | 0 |  |  | 0 | 0 | 0 | 0
| 4. SF6 Used in Aluminium and Magnesium Foundries | [8 empty] | 0
| 5. Other (please specify) | 0 | 0 | 0 | 0 | 0 | 0 | 0 | 0 | 0 | 0 | 0 | 0 | 0
Non-ferrous metal industries
Nickel production
Silicium production
All metal production
| GREENHOUSE GAS SOURCE AND SINK | CO2 | CH4 | N2O | HFCs(1) |  | PFCs(1) |  | SF6 |  | NOx | CO | NMVOC | SO2
| CATEGORIES |  |  |  | P | A | P | A | P | A
|  | (Gg) |  |  | CO2 equivalent (Gg) |  |  |  | (Gg)
| D. Other Production | 0.43657 | [8 empty] | 2.8655 | 0 | 14.7653 | 4.2574
| 1. Pulp and Paper | [9 empty] | 2.8655 | 0 | 4.0263 | 4.2574
| 2. Food and Drink(2) | 0.43657 | [10 empty] | 10.739
| E. Production of Halocarbons and SF6 |  |  |  |  | 0 |  | 0 |  | 0
| 1. By-product Emissions |  |  |  |  | 0 |  | 0 |  | 0
| Production of HCFC-22 |  |  |  |  | 0
| Other |  |  |  |  | 0 |  | 0 |  | 0
| 2. Fugitive Emissions |  |  |  |  | 0 |  | 0 |  | 0
| 3. Other (please specify) |  |  |  |  | 0 |  | 0 |  | 0
| F. Consumption of Halocarbons and SF6 |  |  |  | 0 | 0 | 0 | 0 | 0 | 0
| 1. Refrigeration and Air Conditioning Equipment |  |  |  | NE | 0 | NE | 0 | NE | 0
| 2. Foam Blowing |  |  |  | NE | 0 | NE | 0 | NE | 0
| 3. Fire Extinguishers |  |  |  | NE | 0 | NE | 0 | NE | 0
| 4. Aerosols/ Metered Dose Inhalers |  |  |  | NE | 0 | NE | 0 | NE | 0
| 5. Solvents |  |  |  | NE | 0 | NE | 0 | NE | 0
| 6. Semiconductor Manufacture |  |  |  | NE | 0 | NE | 0 | NE | 0
| 7. Electrical Equipment |  |  |  | NE | 0 | NE | 0 | NE | 0
| 8. Other (please specify) |  |  |  | 0 | 0 | 0 | 0 | 0 | 0
Emissions of SF6 from (1) window plate production and (2) running shoes and of PFC used as detergent.
PFC, no specific allocation due to C
SF6, no specific allocation due to C
One Component Foams
Semiconductors, Electrical and production of trainers
| G. Other (please specify) | 0 | 0 | 0 | 0 | 0 | 0 | 0 | 0 | 0 | 0 | 0 | 0 | 0
2D1 Pulp and paper, spent cooking liquor
1993
| GREENHOUSE GAS SOURCE AND SINK | CO2 | CH4 | N2O | HFCs(1) |  | PFCs(1) |  | SF6 |  | NOx | CO | NMVOC | SO2
| CATEGORIES |  |  |  | P | A | P | A | P | A
|  | (Gg) |  |  | CO2 equivalent (Gg) |  |  |  | (Gg)
| Total Industrial Processes | 3872.1541 | 0.4333 | 1.0341 | 0 | 0 | 0 | 0 | 0 | 0 | 3.0389 | 40.3506 | 25.7 | 7.6971
| A. Mineral Products | 3482.8818 | 0.057096 | 0 | [6 empty] | 0 | 0 | 1.7913 | 0
| 1. Cement Production | 3125.49 | [11 empty] | 0
| 2. Lime Production | 229.6429
| 3. Limestone and Dolomite Use | 40.2757
| 4. Soda Ash Production and Use | 0
| 5. Asphalt Roofing | NE | [9 empty] | NE | NE
| 6. Road Paving with Asphalt | 5.74 | 0.057096 | [7 empty] | 0 | 0 | 1.7913 | 0
| 7. Other (please specify) | 81.7331 | 0 | 0 | [6 empty] | 0 | 0 | 0 | 0
Bricks and Tiles (decarbonizing)
MgCO3 Sinter Plants
Ceramics
Mineral products
| Glass Production | 81.7331 | 0 | 0 | [6 empty] | 0 | 0 | 0 | 0
Sinter Production
Glass and Mineral Wool Production
Batteries Manufacturing
Mining, other activities
Concrete pumic stone
Magnesites production
Not attributable to specific sectors
| B. Chemical Industry | 349.2158 | 0.3762 | 1.0341 | 0 | 0 | 0 | 0 | 0 | 0 | 0.2495 | 26.409 | 8.8714 | 2.8204
| 1. Ammonia Production | 281.312 | 0 | [7 empty] | 0 | 0.87297 | 0.9463 | 0
| 2. Nitric Acid Production |  |  | 1.0339 | [6 empty] | 0.17272
| 3. Adipic Acid Production |  |  | 0 | [6 empty] | 0 | 0 | 0
| 4. Carbide Production | 0 | 0 | [8 empty] | 0 | 0 | 0
| 5. Other (please specify) | 67.9038 | 0.3762 | 0.00011093 | 0 | 0 | 0 | 0 | 0 | 0 | 0.076774 | 25.536 | 7.9251 | 2.8204
Other Chemical Products
Production of organic substances
Production of caprolactam
Catalysts / Fertilizers
sulphuric acid production
organic chemicals production
| C. Metal Production | 39.62 | 0 | 0 | 0 | 0 | 0 | 0 | 0 | 0 | 0.037938 | 13.9416 | 0.61474 | 0.87283
| 1. Iron and Steel Production | 36.9345 | 0 | [7 empty] | 0.037938 | 13.9416 | 0.61474 | 0.87283
| 2. Ferroalloys Production | 2.6854 | 0 | [7 empty] | 0 | 0 | 0 | 0
| 3. Aluminium Production | 0 | 0 |  |  |  |  | 0 |  |  | 0 | 0 | 0 | 0
| 4. SF6 Used in Aluminium and Magnesium Foundries | [8 empty] | 0
| 5. Other (please specify) | 0 | 0 | 0 | 0 | 0 | 0 | 0 | 0 | 0 | 0 | 0 | 0 | 0
Non-ferrous metal industries
Nickel production
Silicium production
All metal production
| GREENHOUSE GAS SOURCE AND SINK | CO2 | CH4 | N2O | HFCs(1) |  | PFCs(1) |  | SF6 |  | NOx | CO | NMVOC | SO2
| CATEGORIES |  |  |  | P | A | P | A | P | A
|  | (Gg) |  |  | CO2 equivalent (Gg) |  |  |  | (Gg)
| D. Other Production | 0.43657 | [8 empty] | 2.7514 | 0 | 14.4225 | 4.0039
| 1. Pulp and Paper | [9 empty] | 2.7514 | 0 | 3.8661 | 4.0039
| 2. Food and Drink(2) | 0.43657 | [10 empty] | 10.5564
| E. Production of Halocarbons and SF6 |  |  |  |  | 0 |  | 0 |  | 0
| 1. By-product Emissions |  |  |  |  | 0 |  | 0 |  | 0
| Production of HCFC-22 |  |  |  |  | 0
| Other |  |  |  |  | 0 |  | 0 |  | 0
| 2. Fugitive Emissions |  |  |  |  | 0 |  | 0 |  | 0
| 3. Other (please specify) |  |  |  |  | 0 |  | 0 |  | 0
| F. Consumption of Halocarbons and SF6 |  |  |  | 0 | 0 | 0 | 0 | 0 | 0
| 1. Refrigeration and Air Conditioning Equipment |  |  |  | NE | 0 | NE | 0 | NE | 0
| 2. Foam Blowing |  |  |  | NE | 0 | NE | 0 | NE | 0
| 3. Fire Extinguishers |  |  |  | NE | 0 | NE | 0 | NE | 0
| 4. Aerosols/ Metered Dose Inhalers |  |  |  | NE | 0 | NE | 0 | NE | 0
| 5. Solvents |  |  |  | NE | 0 | NE | 0 | NE | 0
| 6. Semiconductor Manufacture |  |  |  | NE | 0 | NE | 0 | NE | 0
| 7. Electrical Equipment |  |  |  | NE | 0 | NE | 0 | NE | 0
| 8. Other (please specify) |  |  |  | 0 | 0 | 0 | 0 | 0 | 0
Emissions of SF6 from (1) window plate production and (2) running shoes and of PFC used as detergent.
PFC, no specific allocation due to C
SF6, no specific allocation due to C
One Component Foams
Semiconductors, Electrical and production of trainers
| G. Other (please specify) | 0 | 0 | 0 | 0 | 0 | 0 | 0 | 0 | 0 | 0 | 0 | 0 | 0
2D1 Pulp and paper, spent cooking liquor
1994
| GREENHOUSE GAS SOURCE AND SINK | CO2 | CH4 | N2O | HFCs(1) |  | PFCs(1) |  | SF6 |  | NOx | CO | NMVOC | SO2
| CATEGORIES |  |  |  | P | A | P | A | P | A
|  | (Gg) |  |  | CO2 equivalent (Gg) |  |  |  | (Gg)
| Total Industrial Processes | 4510.2074 | 0.44054 | 1.5772 | 0 | 0 | 0 | 0 | 0 | 0 | 3.2097 | 43.4781 | 27.0569 | 12.1628
| A. Mineral Products | 3620.5498 | 0.057096 | 0 | [6 empty] | 0 | 0 | 2.1035 | 0
| 1. Cement Production | 3220.144 | [11 empty] | 0
| 2. Lime Production | 247.5894
| 3. Limestone and Dolomite Use | 43.9926
| 4. Soda Ash Production and Use | 0
| 5. Asphalt Roofing | NE | [9 empty] | NE | NE
| 6. Road Paving with Asphalt | 6.7128 | 0.057096 | [7 empty] | 0 | 0 | 2.1035 | 0
| 7. Other (please specify) | 102.1109 | 0 | 0 | [6 empty] | 0 | 0 | 0 | 0
Bricks and Tiles (decarbonizing)
MgCO3 Sinter Plants
Ceramics
Mineral products
| Glass Production | 102.1109 | 0 | 0 | [6 empty] | 0 | 0 | 0 | 0
Sinter Production
Glass and Mineral Wool Production
Batteries Manufacturing
Mining, other activities
Concrete pumic stone
Magnesites production
Not attributable to specific sectors
| B. Chemical Industry | 848.3979 | 0.38344 | 1.5772 | 0 | 0 | 0 | 0 | 0 | 0 | 0.32359 | 29.526 | 9.6412 | 7.8997
| 1. Ammonia Production | 774.7635 | 0 | [7 empty] | 0 | 1.9838 | 0.61467 | 0
| 2. Nitric Acid Production |  |  | 1.5771 | [6 empty] | 0.26001
| 3. Adipic Acid Production |  |  | 0 | [6 empty] | 0 | 0 | 0
| 4. Carbide Production | 0 | 0 | [8 empty] | 0 | 0 | 0
| 5. Other (please specify) | 73.6344 | 0.38344 | 0.00012049 | 0 | 0 | 0 | 0 | 0 | 0 | 0.063574 | 27.5422 | 9.0266 | 7.8997
Other Chemical Products
Production of organic substances
Production of caprolactam
Catalysts / Fertilizers
sulphuric acid production
organic chemicals production
| C. Metal Production | 40.8232 | 0 | 0 | 0 | 0 | 0 | 0 | 0 | 0 | 0.040458 | 13.9522 | 0.66313 | 0.92887
| 1. Iron and Steel Production | 38.1378 | 0 | [7 empty] | 0.040458 | 13.9522 | 0.66313 | 0.92887
| 2. Ferroalloys Production | 2.6854 | 0 | [7 empty] | 0 | 0 | 0 | 0
| 3. Aluminium Production | 0 | 0 |  |  |  |  | 0 |  |  | 0 | 0 | 0 | 0
| 4. SF6 Used in Aluminium and Magnesium Foundries | [8 empty] | 0
| 5. Other (please specify) | 0 | 0 | 0 | 0 | 0 | 0 | 0 | 0 | 0 | 0 | 0 | 0 | 0
Non-ferrous metal industries
Nickel production
Silicium production
All metal production
| GREENHOUSE GAS SOURCE AND SINK | CO2 | CH4 | N2O | HFCs(1) |  | PFCs(1) |  | SF6 |  | NOx | CO | NMVOC | SO2
| CATEGORIES |  |  |  | P | A | P | A | P | A
|  | (Gg) |  |  | CO2 equivalent (Gg) |  |  |  | (Gg)
| D. Other Production | 0.43657 | [8 empty] | 2.8457 | 0 | 14.6491 | 3.3342
| 1. Pulp and Paper | [9 empty] | 2.8457 | 0 | 3.9985 | 3.3342
| 2. Food and Drink(2) | 0.43657 | [10 empty] | 10.6506
| E. Production of Halocarbons and SF6 |  |  |  |  | 0 |  | 0 |  | 0
| 1. By-product Emissions |  |  |  |  | 0 |  | 0 |  | 0
| Production of HCFC-22 |  |  |  |  | 0
| Other |  |  |  |  | 0 |  | 0 |  | 0
| 2. Fugitive Emissions |  |  |  |  | 0 |  | 0 |  | 0
| 3. Other (please specify) |  |  |  |  | 0 |  | 0 |  | 0
| F. Consumption of Halocarbons and SF6 |  |  |  | 0 | 0 | 0 | 0 | 0 | 0
| 1. Refrigeration and Air Conditioning Equipment |  |  |  | NE | 0 | NE | 0 | NE | 0
| 2. Foam Blowing |  |  |  | NE | 0 | NE | 0 | NE | 0
| 3. Fire Extinguishers |  |  |  | NE | 0 | NE | 0 | NE | 0
| 4. Aerosols/ Metered Dose Inhalers |  |  |  | NE | 0 | NE | 0 | NE | 0
| 5. Solvents |  |  |  | NE | 0 | NE | 0 | NE | 0
| 6. Semiconductor Manufacture |  |  |  | NE | 0 | NE | 0 | NE | 0
| 7. Electrical Equipment |  |  |  | NE | 0 | NE | 0 | NE | 0
| 8. Other (please specify) |  |  |  | 0 | 0 | 0 | 0 | 0 | 0
Emissions of SF6 from (1) window plate production and (2) running shoes and of PFC used as detergent.
PFC, no specific allocation due to C
SF6, no specific allocation due to C
One Component Foams
Semiconductors, Electrical and production of trainers
| G. Other (please specify) | 0 | 0 | 0 | 0 | 0 | 0 | 0 | 0 | 0 | 0 | 0 | 0 | 0
2D1 Pulp and paper, spent cooking liquor
1995
| GREENHOUSE GAS SOURCE AND SINK | CO2 | CH4 | N2O | HFCs(1) |  | PFCs(1) |  | SF6 |  | NOx | CO | NMVOC | SO2
| CATEGORIES |  |  |  | P | A | P | A | P | A
|  | (Gg) |  |  | CO2 equivalent (Gg) |  |  |  | (Gg)
| Total Industrial Processes | 5140.8847 | 0.45747 | 1.9342 | 0 | 0 | 0 | 0 | 0 | 0.00019491 | 3.4357 | 43.9298 | 29.6432 | 16.1774
| A. Mineral Products | 3824.4079 | 0.066612 | 0 | [6 empty] | 0 | 0 | 2.2538 | 0
| 1. Cement Production | 3385.9588 | [11 empty] | 0
| 2. Lime Production | 267.7367
| 3. Limestone and Dolomite Use | 56.4502
| 4. Soda Ash Production and Use | 0
| 5. Asphalt Roofing | NE | [9 empty] | NE | NE
| 6. Road Paving with Asphalt | 7.2075 | 0.066612 | [7 empty] | 0 | 0 | 2.2538 | 0
| 7. Other (please specify) | 107.0547 | 0 | 0 | [6 empty] | 0 | 0 | 0 | 0
Bricks and Tiles (decarbonizing)
MgCO3 Sinter Plants
Ceramics
Mineral products
| Glass Production | 107.0547 | 0 | 0 | [6 empty] | 0 | 0 | 0 | 0
Sinter Production
Glass and Mineral Wool Production
Batteries Manufacturing
Mining, other activities
Concrete pumic stone
Magnesites production
Not attributable to specific sectors
| B. Chemical Industry | 1276.1975 | 0.39086 | 1.9342 | 0 | 0 | 0 | 0 | 0 | 0 | 0.38679 | 31.8894 | 11.727 | 11.7604
| 1. Ammonia Production | 1199.3872 | 0 | [7 empty] | 0 | 2.9867 | 2.7932 | 0
| 2. Nitric Acid Production |  |  | 1.934 | [6 empty] | 0.32271
| 3. Adipic Acid Production |  |  | 0 | [6 empty] | 0 | 0 | 0
| 4. Carbide Production | 0 | 0 | [8 empty] | 0 | 0 | 0
| 5. Other (please specify) | 76.8104 | 0.39086 | 0.00012697 | 0 | 0 | 0 | 0 | 0 | 0 | 0.064081 | 28.9027 | 8.9338 | 11.7604
Other Chemical Products
Production of organic substances
Production of caprolactam
Catalysts / Fertilizers
sulphuric acid production
organic chemicals production
| C. Metal Production | 39.8427 | 0 | 0 | 0 | 0 | 0 | 0 | 0 | 0 | 0.042126 | 12.0403 | 0.75053 | 0.95191
| 1. Iron and Steel Production | 37.1572 | 0 | [7 empty] | 0.042126 | 12.0403 | 0.75053 | 0.95191
| 2. Ferroalloys Production | 2.6854 | 0 | [7 empty] | 0 | 0 | 0 | 0
| 3. Aluminium Production | 0 | 0 |  |  |  |  | 0 |  |  | 0 | 0 | 0 | 0
| 4. SF6 Used in Aluminium and Magnesium Foundries | [8 empty] | 0
| 5. Other (please specify) | 0 | 0 | 0 | 0 | 0 | 0 | 0 | 0 | 0 | 0 | 0 | 0 | 0
Non-ferrous metal industries
Nickel production
Silicium production
All metal production
| GREENHOUSE GAS SOURCE AND SINK | CO2 | CH4 | N2O | HFCs(1) |  | PFCs(1) |  | SF6 |  | NOx | CO | NMVOC | SO2
| CATEGORIES |  |  |  | P | A | P | A | P | A
|  | (Gg) |  |  | CO2 equivalent (Gg) |  |  |  | (Gg)
| D. Other Production | 0.43657 | [8 empty] | 3.0068 | 0 | 14.9118 | 3.4651
| 1. Pulp and Paper | [9 empty] | 3.0068 | 0 | 4.2249 | 3.4651
| 2. Food and Drink(2) | 0.43657 | [10 empty] | 10.687
| E. Production of Halocarbons and SF6 |  |  |  |  | 0 |  | 0 |  | 0
| 1. By-product Emissions |  |  |  |  | 0 |  | 0 |  | 0
| Production of HCFC-22 |  |  |  |  | 0
| Other |  |  |  |  | 0 |  | 0 |  | 0
| 2. Fugitive Emissions |  |  |  |  | 0 |  | 0 |  | 0
| 3. Other (please specify) |  |  |  |  | 0 |  | 0 |  | 0
| F. Consumption of Halocarbons and SF6 |  |  |  | 0 | 0 | 0 | 0 | 0 | 0.00019491
| 1. Refrigeration and Air Conditioning Equipment |  |  |  | NE | 0 | NE | 0 | NE | 0
| 2. Foam Blowing |  |  |  | NE | 0 | NE | 0 | NE | 0
| 3. Fire Extinguishers |  |  |  | NE | 0 | NE | 0 | NE | 0
| 4. Aerosols/ Metered Dose Inhalers |  |  |  | NE | 0 | NE | 0 | NE | 0
| 5. Solvents |  |  |  | NE | 0 | NE | 0 | NE | 0
| 6. Semiconductor Manufacture |  |  |  | NE | 0 | NE | 0 | NE | 0
| 7. Electrical Equipment |  |  |  | NE | 0 | NE | 0 | NE | 0.00019491
| 8. Other (please specify) |  |  |  | 0 | 0 | 0 | 0 | 0 | 0
Emissions of SF6 from (1) window plate production and (2) running shoes and of PFC used as detergent.
PFC, no specific allocation due to C
SF6, no specific allocation due to C
One Component Foams
Semiconductors, Electrical and production of trainers
| G. Other (please specify) | 0 | 0 | 0 | 0 | 0 | 0 | 0 | 0 | 0 | 0 | 0 | 0 | 0
2D1 Pulp and paper, spent cooking liquor
1996
| GREENHOUSE GAS SOURCE AND SINK | CO2 | CH4 | N2O | HFCs(1) |  | PFCs(1) |  | SF6 |  | NOx | CO | NMVOC | SO2
| CATEGORIES |  |  |  | P | A | P | A | P | A
|  | (Gg) |  |  | CO2 equivalent (Gg) |  |  |  | (Gg)
| Total Industrial Processes | 4852.4119 | 0.42875 | 2.0384 | 0 | 0.22931 | 0 | 0 | 0 | 0.00020126 | 3.3518 | 44.4457 | 29.7181 | 14.2963
| A. Mineral Products | 3756.7609 | 0.049854 | 0 | [6 empty] | 0 | 0 | 3.2253 | 0
| 1. Cement Production | 3313.2386 | [11 empty] | 0
| 2. Lime Production | 293.0502
| 3. Limestone and Dolomite Use | 30.7582
| 4. Soda Ash Production and Use | 0
| 5. Asphalt Roofing | NE | [9 empty] | NE | NE
| 6. Road Paving with Asphalt | 10.1892 | 0.049854 | [7 empty] | 0 | 0 | 3.2253 | 0
| 7. Other (please specify) | 109.5248 | 0 | 0 | [6 empty] | 0 | 0 | 0 | 0
Bricks and Tiles (decarbonizing)
MgCO3 Sinter Plants
Ceramics
Mineral products
| Glass Production | 109.5248 | 0 | 0 | [6 empty] | 0 | 0 | 0 | 0
Sinter Production
Glass and Mineral Wool Production
Batteries Manufacturing
Mining, other activities
Concrete pumic stone
Magnesites production
Not attributable to specific sectors
| B. Chemical Industry | 1055.7375 | 0.3789 | 2.0384 | 0 | 0 | 0 | 0 | 0 | 0 | 0.39659 | 32.9783 | 10.8695 | 9.8641
| 1. Ammonia Production | 975.3925 | 0 | [7 empty] | 0 | 2.4577 | 2.2984 | 0
| 2. Nitric Acid Production |  |  | 2.0383 | [6 empty] | 0.3403
| 3. Adipic Acid Production |  |  | 0 | [6 empty] | 0 | 0 | 0
| 4. Carbide Production | 0 | 0 | [8 empty] | 0 | 0 | 0
| 5. Other (please specify) | 80.3449 | 0.3789 | 0.00013469 | 0 | 0 | 0 | 0 | 0 | 0 | 0.056293 | 30.5206 | 8.5711 | 9.8641
Other Chemical Products
Production of organic substances
Production of caprolactam
Catalysts / Fertilizers
sulphuric acid production
organic chemicals production
| C. Metal Production | 39.477 | 0 | 0 | 0 | 0 | 0 | 0 | 0 | 0 | 0.043548 | 11.4674 | 0.75417 | 0.98953
| 1. Iron and Steel Production | 36.7915 | 0 | [7 empty] | 0.043548 | 11.4674 | 0.75417 | 0.98953
| 2. Ferroalloys Production | 2.6854 | 0 | [7 empty] | 0 | 0 | 0 | 0
| 3. Aluminium Production | 0 | 0 |  |  |  |  | 0 |  |  | 0 | 0 | 0 | 0
| 4. SF6 Used in Aluminium and Magnesium Foundries | [8 empty] | 0
| 5. Other (please specify) | 0 | 0 | 0 | 0 | 0 | 0 | 0 | 0 | 0 | 0 | 0 | 0 | 0
Non-ferrous metal industries
Nickel production
Silicium production
All metal production
| GREENHOUSE GAS SOURCE AND SINK | CO2 | CH4 | N2O | HFCs(1) |  | PFCs(1) |  | SF6 |  | NOx | CO | NMVOC | SO2
| CATEGORIES |  |  |  | P | A | P | A | P | A
|  | (Gg) |  |  | CO2 equivalent (Gg) |  |  |  | (Gg)
| D. Other Production | 0.43657 | [8 empty] | 2.9116 | 0 | 14.8692 | 3.4427
| 1. Pulp and Paper | [9 empty] | 2.9116 | 0 | 4.0912 | 3.4427
| 2. Food and Drink(2) | 0.43657 | [10 empty] | 10.778
| E. Production of Halocarbons and SF6 |  |  |  |  | 0 |  | 0 |  | 0
| 1. By-product Emissions |  |  |  |  | 0 |  | 0 |  | 0
| Production of HCFC-22 |  |  |  |  | 0
| Other |  |  |  |  | 0 |  | 0 |  | 0
| 2. Fugitive Emissions |  |  |  |  | 0 |  | 0 |  | 0
| 3. Other (please specify) |  |  |  |  | 0 |  | 0 |  | 0
| F. Consumption of Halocarbons and SF6 |  |  |  | 0 | 0.22931 | 0 | 0 | 0 | 0.00020126
| 1. Refrigeration and Air Conditioning Equipment |  |  |  | NE | 0.22931 | NE | 0 | NE | 0
| 2. Foam Blowing |  |  |  | NE | 0 | NE | 0 | NE | 0
| 3. Fire Extinguishers |  |  |  | NE | 0 | NE | 0 | NE | 0
| 4. Aerosols/ Metered Dose Inhalers |  |  |  | NE | 0 | NE | 0 | NE | 0
| 5. Solvents |  |  |  | NE | 0 | NE | 0 | NE | 0
| 6. Semiconductor Manufacture |  |  |  | NE | 0 | NE | 0 | NE | 0
| 7. Electrical Equipment |  |  |  | NE | 0 | NE | 0 | NE | 0.00020126
| 8. Other (please specify) |  |  |  | 0 | 0 | 0 | 0 | 0 | 0
Emissions of SF6 from (1) window plate production and (2) running shoes and of PFC used as detergent.
PFC, no specific allocation due to C
SF6, no specific allocation due to C
One Component Foams
Semiconductors, Electrical and production of trainers
| G. Other (please specify) | 0 | 0 | 0 | 0 | 0 | 0 | 0 | 0 | 0 | 0 | 0 | 0 | 0
2D1 Pulp and paper, spent cooking liquor
1997
| GREENHOUSE GAS SOURCE AND SINK | CO2 | CH4 | N2O | HFCs(1) |  | PFCs(1) |  | SF6 |  | NOx | CO | NMVOC | SO2
| CATEGORIES |  |  |  | P | A | P | A | P | A
|  | (Gg) |  |  | CO2 equivalent (Gg) |  |  |  | (Gg)
| Total Industrial Processes | 5511.8536 | 0.50168 | 2.0672 | 0 | 0.9279 | 0 | 0 | 0 | 0.00020761 | 3.607 | 47.2087 | 33.2323 | 18.6023
| A. Mineral Products | 3955.8279 | 0.087749 | 0 | [6 empty] | 0 | 0 | 3.7581 | 0
| 1. Cement Production | 3482.6487 | [11 empty] | 0
| 2. Lime Production | 307.2562
| 3. Limestone and Dolomite Use | 44.675
| 4. Soda Ash Production and Use | 0
| 5. Asphalt Roofing | NE | [9 empty] | NE | NE
| 6. Road Paving with Asphalt | 11.9539 | 0.087749 | [7 empty] | 0 | 0 | 3.7581 | 0
| 7. Other (please specify) | 109.2941 | 0 | 0 | [6 empty] | 0 | 0 | 0 | 0
Bricks and Tiles (decarbonizing)
MgCO3 Sinter Plants
Ceramics
Mineral products
| Glass Production | 109.2941 | 0 | 0 | [6 empty] | 0 | 0 | 0 | 0
Sinter Production
Glass and Mineral Wool Production
Batteries Manufacturing
Mining, other activities
Concrete pumic stone
Magnesites production
Not attributable to specific sectors
| B. Chemical Industry | 1509.5123 | 0.41393 | 2.0672 | 0 | 0 | 0 | 0 | 0 | 0 | 0.40619 | 31.9135 | 13.4388 | 14.3866
| 1. Ammonia Production | 1432.9127 | 0 | [7 empty] | 0 | 3.5383 | 3.309 | 0
| 2. Nitric Acid Production |  |  | 2.0671 | [6 empty] | 0.3451
| 3. Adipic Acid Production |  |  | 0 | [6 empty] | 0 | 0 | 0
| 4. Carbide Production | 0 | 0 | [8 empty] | 0 | 0 | 0
| 5. Other (please specify) | 76.5997 | 0.41393 | 0.00012446 | 0 | 0 | 0 | 0 | 0 | 0 | 0.061097 | 28.3752 | 10.1298 | 14.3866
Other Chemical Products
Production of organic substances
Production of caprolactam
Catalysts / Fertilizers
sulphuric acid production
organic chemicals production
| C. Metal Production | 46.0768 | 0 | 0 | 0 | 0 | 0 | 0 | 0 | 0 | 0.045077 | 15.2952 | 0.77378 | 1.0261
| 1. Iron and Steel Production | 43.3913 | 0 | [7 empty] | 0.045077 | 15.2952 | 0.77378 | 1.0261
| 2. Ferroalloys Production | 2.6854 | 0 | [7 empty] | 0 | 0 | 0 | 0
| 3. Aluminium Production | 0 | 0 |  |  |  |  | 0 |  |  | 0 | 0 | 0 | 0
| 4. SF6 Used in Aluminium and Magnesium Foundries | [8 empty] | 0
| 5. Other (please specify) | 0 | 0 | 0 | 0 | 0 | 0 | 0 | 0 | 0 | 0 | 0 | 0 | 0
Non-ferrous metal industries
Nickel production
Silicium production
All metal production
| GREENHOUSE GAS SOURCE AND SINK | CO2 | CH4 | N2O | HFCs(1) |  | PFCs(1) |  | SF6 |  | NOx | CO | NMVOC | SO2
| CATEGORIES |  |  |  | P | A | P | A | P | A
|  | (Gg) |  |  | CO2 equivalent (Gg) |  |  |  | (Gg)
| D. Other Production | 0.43657 | [8 empty] | 3.1557 | 0 | 15.2616 | 3.1896
| 1. Pulp and Paper | [9 empty] | 3.1557 | 0 | 4.4342 | 3.1896
| 2. Food and Drink(2) | 0.43657 | [10 empty] | 10.8274
| E. Production of Halocarbons and SF6 |  |  |  |  | 0 |  | 0 |  | 0
| 1. By-product Emissions |  |  |  |  | 0 |  | 0 |  | 0
| Production of HCFC-22 |  |  |  |  | 0
| Other |  |  |  |  | 0 |  | 0 |  | 0
| 2. Fugitive Emissions |  |  |  |  | 0 |  | 0 |  | 0
| 3. Other (please specify) |  |  |  |  | 0 |  | 0 |  | 0
| F. Consumption of Halocarbons and SF6 |  |  |  | 0 | 0.9279 | 0 | 0 | 0 | 0.00020761
| 1. Refrigeration and Air Conditioning Equipment |  |  |  | NE | 0.9279 | NE | 0 | NE | 0
| 2. Foam Blowing |  |  |  | NE | 0 | NE | 0 | NE | 0
| 3. Fire Extinguishers |  |  |  | NE | 0 | NE | 0 | NE | 0
| 4. Aerosols/ Metered Dose Inhalers |  |  |  | NE | 0 | NE | 0 | NE | 0
| 5. Solvents |  |  |  | NE | 0 | NE | 0 | NE | 0
| 6. Semiconductor Manufacture |  |  |  | NE | 0 | NE | 0 | NE | 0
| 7. Electrical Equipment |  |  |  | NE | 0 | NE | 0 | NE | 0.00020761
| 8. Other (please specify) |  |  |  | 0 | 0 | 0 | 0 | 0 | 0
Emissions of SF6 from (1) window plate production and (2) running shoes and of PFC used as detergent.
PFC, no specific allocation due to C
SF6, no specific allocation due to C
One Component Foams
Semiconductors, Electrical and production of trainers
| G. Other (please specify) | 0 | 0 | 0 | 0 | 0 | 0 | 0 | 0 | 0 | 0 | 0 | 0 | 0
2D1 Pulp and paper, spent cooking liquor
1998
| GREENHOUSE GAS SOURCE AND SINK | CO2 | CH4 | N2O | HFCs(1) |  | PFCs(1) |  | SF6 |  | NOx | CO | NMVOC | SO2
| CATEGORIES |  |  |  | P | A | P | A | P | A
|  | (Gg) |  |  | CO2 equivalent (Gg) |  |  |  | (Gg)
| Total Industrial Processes | 5925.118 | 0.5733 | 1.4469 | 0 | 5.9803 | 0 | 0 | 0 | 0.00021396 | 3.4961 | 58.6447 | 33.8655 | 22.3585
| A. Mineral Products | 3986.7122 | 0.092732 | 0 | [6 empty] | 0 | 0 | 4.3205 | 0
| 1. Cement Production | 3458.1143 | [11 empty] | 0
| 2. Lime Production | 341.0847
| 3. Limestone and Dolomite Use | 44.9388
| 4. Soda Ash Production and Use | 0
| 5. Asphalt Roofing | NE | [9 empty] | NE | NE
| 6. Road Paving with Asphalt | 13.7205 | 0.092732 | [7 empty] | 0 | 0 | 4.3205 | 0
| 7. Other (please specify) | 128.8538 | 0 | 0 | [6 empty] | 0 | 0 | 0 | 0
Bricks and Tiles (decarbonizing)
MgCO3 Sinter Plants
Ceramics
Mineral products
| Glass Production | 128.8538 | 0 | 0 | [6 empty] | 0 | 0 | 0 | 0
Sinter Production
Glass and Mineral Wool Production
Batteries Manufacturing
Mining, other activities
Concrete pumic stone
Magnesites production
Not attributable to specific sectors
| B. Chemical Industry | 1891.741 | 0.48056 | 1.4469 | 0 | 0 | 0 | 0 | 0 | 0 | 0.30777 | 43.6709 | 13.8638 | 17.9277
| 1. Ammonia Production | 1789.3261 | 0 | [7 empty] | 0 | 4.3801 | 4.0963 | 0
| 2. Nitric Acid Production |  |  | 1.4467 | [6 empty] | 0.24152
| 3. Adipic Acid Production |  |  | 0 | [6 empty] | 0 | 0 | 0
| 4. Carbide Production | 0 | 0 | [8 empty] | 0 | 0 | 0
| 5. Other (please specify) | 102.4149 | 0.48056 | 0.00017649 | 0 | 0 | 0 | 0 | 0 | 0 | 0.066248 | 39.2908 | 9.7675 | 17.9277
Other Chemical Products
Production of organic substances
Production of caprolactam
Catalysts / Fertilizers
sulphuric acid production
organic chemicals production
| C. Metal Production | 46.2283 | 0 | 0 | 0 | 0 | 0 | 0 | 0 | 0 | 0.042212 | 14.9738 | 0.79537 | 0.94292
| 1. Iron and Steel Production | 43.5429 | 0 | [7 empty] | 0.042212 | 14.9738 | 0.79537 | 0.94292
| 2. Ferroalloys Production | 2.6854 | 0 | [7 empty] | 0 | 0 | 0 | 0
| 3. Aluminium Production | 0 | 0 |  |  |  |  | 0 |  |  | 0 | 0 | 0 | 0
| 4. SF6 Used in Aluminium and Magnesium Foundries | [8 empty] | 0
| 5. Other (please specify) | 0 | 0 | 0 | 0 | 0 | 0 | 0 | 0 | 0 | 0 | 0 | 0 | 0
Non-ferrous metal industries
Nickel production
Silicium production
All metal production
| GREENHOUSE GAS SOURCE AND SINK | CO2 | CH4 | N2O | HFCs(1) |  | PFCs(1) |  | SF6 |  | NOx | CO | NMVOC | SO2
| CATEGORIES |  |  |  | P | A | P | A | P | A
|  | (Gg) |  |  | CO2 equivalent (Gg) |  |  |  | (Gg)
| D. Other Production | 0.43657 | [8 empty] | 3.1462 | 0 | 14.8859 | 3.4879
| 1. Pulp and Paper | [9 empty] | 3.1462 | 0 | 4.4208 | 3.4879
| 2. Food and Drink(2) | 0.43657 | [10 empty] | 10.4651
| E. Production of Halocarbons and SF6 |  |  |  |  | 0 |  | 0 |  | 0
| 1. By-product Emissions |  |  |  |  | 0 |  | 0 |  | 0
| Production of HCFC-22 |  |  |  |  | 0
| Other |  |  |  |  | 0 |  | 0 |  | 0
| 2. Fugitive Emissions |  |  |  |  | 0 |  | 0 |  | 0
| 3. Other (please specify) |  |  |  |  | 0 |  | 0 |  | 0
| F. Consumption of Halocarbons and SF6 |  |  |  | 0 | 5.9803 | 0 | 0 | 0 | 0.00021396
| 1. Refrigeration and Air Conditioning Equipment |  |  |  | NE | 2.2103 | NE | 0 | NE | 0
| 2. Foam Blowing |  |  |  | NE | 3.77 | NE | 0 | NE | 0
| 3. Fire Extinguishers |  |  |  | NE | 0 | NE | 0 | NE | 0
| 4. Aerosols/ Metered Dose Inhalers |  |  |  | NE | 0 | NE | 0 | NE | 0
| 5. Solvents |  |  |  | NE | 0 | NE | 0 | NE | 0
| 6. Semiconductor Manufacture |  |  |  | NE | 0 | NE | 0 | NE | 0
| 7. Electrical Equipment |  |  |  | NE | 0 | NE | 0 | NE | 0.00021396
| 8. Other (please specify) |  |  |  | 0 | 0 | 0 | 0 | 0 | 0
Emissions of SF6 from (1) window plate production and (2) running shoes and of PFC used as detergent.
PFC, no specific allocation due to C
SF6, no specific allocation due to C
One Component Foams
Semiconductors, Electrical and production of trainers
| G. Other (please specify) | 0 | 0 | 0 | 0 | 0 | 0 | 0 | 0 | 0 | 0 | 0 | 0 | 0
2D1 Pulp and paper, spent cooking liquor
1999
| GREENHOUSE GAS SOURCE AND SINK | CO2 | CH4 | N2O | HFCs(1) |  | PFCs(1) |  | SF6 |  | NOx | CO | NMVOC | SO2
| CATEGORIES |  |  |  | P | A | P | A | P | A
|  | (Gg) |  |  | CO2 equivalent (Gg) |  |  |  | (Gg)
| Total Industrial Processes | 5290.8517 | 0.53577 | 2.4098 | 0 | 12.4927 | 0 | 0 | 0 | 0.00023371 | 3.7622 | 56.782 | 30.9859 | 13.153
| A. Mineral Products | 4298.3268 | 0.063 | 0 | [6 empty] | 0 | 0 | 3.0544 | 0
| 1. Cement Production | 3741.5692 | [11 empty] | 0
| 2. Lime Production | 352.1007
| 3. Limestone and Dolomite Use | 51.3734
| 4. Soda Ash Production and Use | 0
| 5. Asphalt Roofing | NE | [9 empty] | NE | NE
| 6. Road Paving with Asphalt | 9.6927 | 0.063 | [7 empty] | 0 | 0 | 3.0544 | 0
| 7. Other (please specify) | 143.5908 | 0 | 0 | [6 empty] | 0 | 0 | 0 | 0
Bricks and Tiles (decarbonizing)
MgCO3 Sinter Plants
Ceramics
Mineral products
| Glass Production | 143.5908 | 0 | 0 | [6 empty] | 0 | 0 | 0 | 0
Sinter Production
Glass and Mineral Wool Production
Batteries Manufacturing
Mining, other activities
Concrete pumic stone
Magnesites production
Not attributable to specific sectors
| B. Chemical Industry | 943.1175 | 0.47277 | 2.4098 | 0 | 0 | 0 | 0 | 0 | 0 | 0.4658 | 40.4216 | 11.8566 | 8.5856
| 1. Ammonia Production | 843.0617 | 0 | [7 empty] | 0 | 2.1451 | 2.0061 | 0
| 2. Nitric Acid Production |  |  | 2.4097 | [6 empty] | 0.4023
| 3. Adipic Acid Production |  |  | 0 | [6 empty] | 0 | 0 | 0
| 4. Carbide Production | 0 | 0 | [8 empty] | 0 | 0 | 0
| 5. Other (please specify) | 100.0557 | 0.47277 | 0.00017166 | 0 | 0 | 0 | 0 | 0 | 0 | 0.063501 | 38.2764 | 9.8505 | 8.5856
Other Chemical Products
Production of organic substances
Production of caprolactam
Catalysts / Fertilizers
sulphuric acid production
organic chemicals production
| C. Metal Production | 48.9709 | 0 | 0 | 0 | 0 | 0 | 0 | 0 | 0 | 0.04593 | 16.3604 | 0.82023 | 1.0374
| 1. Iron and Steel Production | 46.2854 | 0 | [7 empty] | 0.04593 | 16.3604 | 0.82023 | 1.0374
| 2. Ferroalloys Production | 2.6854 | 0 | [7 empty] | 0 | 0 | 0 | 0
| 3. Aluminium Production | 0 | 0 |  |  |  |  | 0 |  |  | 0 | 0 | 0 | 0
| 4. SF6 Used in Aluminium and Magnesium Foundries | [8 empty] | 0
| 5. Other (please specify) | 0 | 0 | 0 | 0 | 0 | 0 | 0 | 0 | 0 | 0 | 0 | 0 | 0
Non-ferrous metal industries
Nickel production
Silicium production
All metal production
| GREENHOUSE GAS SOURCE AND SINK | CO2 | CH4 | N2O | HFCs(1) |  | PFCs(1) |  | SF6 |  | NOx | CO | NMVOC | SO2
| CATEGORIES |  |  |  | P | A | P | A | P | A
|  | (Gg) |  |  | CO2 equivalent (Gg) |  |  |  | (Gg)
| D. Other Production | 0.43657 | [8 empty] | 3.2505 | 0 | 15.2547 | 3.53
| 1. Pulp and Paper | [9 empty] | 3.2505 | 0 | 4.5674 | 3.53
| 2. Food and Drink(2) | 0.43657 | [10 empty] | 10.6873
| E. Production of Halocarbons and SF6 |  |  |  |  | 0 |  | 0 |  | 0
| 1. By-product Emissions |  |  |  |  | 0 |  | 0 |  | 0
| Production of HCFC-22 |  |  |  |  | 0
| Other |  |  |  |  | 0 |  | 0 |  | 0
| 2. Fugitive Emissions |  |  |  |  | 0 |  | 0 |  | 0
| 3. Other (please specify) |  |  |  |  | 0 |  | 0 |  | 0
| F. Consumption of Halocarbons and SF6 |  |  |  | 0 | 12.4927 | 0 | 0 | 0 | 0.00023371
| 1. Refrigeration and Air Conditioning Equipment |  |  |  | NE | 7.5527 | NE | 0 | NE | 0
| 2. Foam Blowing |  |  |  | NE | 4.94 | NE | 0 | NE | 0
| 3. Fire Extinguishers |  |  |  | NE | 0 | NE | 0 | NE | 0
| 4. Aerosols/ Metered Dose Inhalers |  |  |  | NE | 0 | NE | 0 | NE | 0
| 5. Solvents |  |  |  | NE | 0 | NE | 0 | NE | 0
| 6. Semiconductor Manufacture |  |  |  | NE | 0 | NE | 0 | NE | 0
| 7. Electrical Equipment |  |  |  | NE | 0 | NE | 0 | NE | 0.00023371
| 8. Other (please specify) |  |  |  | 0 | 0 | 0 | 0 | 0 | 0
Emissions of SF6 from (1) window plate production and (2) running shoes and of PFC used as detergent.
PFC, no specific allocation due to C
SF6, no specific allocation due to C
One Component Foams
Semiconductors, Electrical and production of trainers
| G. Other (please specify) | 0 | 0 | 0 | 0 | 0 | 0 | 0 | 0 | 0 | 0 | 0 | 0 | 0
2D1 Pulp and paper, spent cooking liquor
2000
| GREENHOUSE GAS SOURCE AND SINK | CO2 | CH4 | N2O | HFCs(1) |  | PFCs(1) |  | SF6 |  | NOx | CO | NMVOC | SO2
| CATEGORIES |  |  |  | P | A | P | A | P | A
|  | (Gg) |  |  | CO2 equivalent (Gg) |  |  |  | (Gg)
| Total Industrial Processes | 5426.5783 | 0.53966 | 1.4036 | 0 | 23.5817 | 0 | 0 | 0 | 0.00025347 | 3.585 | 59.5454 | 31.1125 | 14.3527
| A. Mineral Products | 4336.2933 | 0.059479 | 0 | [6 empty] | 0 | 0 | 2.8458 | 0
| 1. Cement Production | 3722.7523 | [11 empty] | 0
| 2. Lime Production | 383.9184
| 3. Limestone and Dolomite Use | 68.403
| 4. Soda Ash Production and Use | 0
| 5. Asphalt Roofing | NE | [9 empty] | NE | NE
| 6. Road Paving with Asphalt | 9.0331 | 0.059479 | [7 empty] | 0 | 0 | 2.8458 | 0
| 7. Other (please specify) | 152.1865 | 0 | 0 | [6 empty] | 0 | 0 | 0 | 0
Bricks and Tiles (decarbonizing)
MgCO3 Sinter Plants
Ceramics
Mineral products
| Glass Production | 152.1865 | 0 | 0 | [6 empty] | 0 | 0 | 0 | 0
Sinter Production
Glass and Mineral Wool Production
Batteries Manufacturing
Mining, other activities
Concrete pumic stone
Magnesites production
Not attributable to specific sectors
| B. Chemical Industry | 1037.7303 | 0.48018 | 1.4036 | 0 | 0 | 0 | 0 | 0 | 0 | 0.2606 | 41.604 | 12.2194 | 9.4037
| 1. Ammonia Production | 935.2283 | 0 | [7 empty] | 0 | 2.3628 | 2.2097 | 0
| 2. Nitric Acid Production |  |  | 1.4034 | [6 empty] | 0.2343
| 3. Adipic Acid Production |  |  | 0 | [6 empty] | 0 | 0 | 0
| 4. Carbide Production | 0 | 0 | [8 empty] | 0 | 0 | 0
| 5. Other (please specify) | 102.502 | 0.48018 | 0.00017625 | 0 | 0 | 0 | 0 | 0 | 0 | 0.026294 | 39.2412 | 10.0097 | 9.4037
Other Chemical Products
Production of organic substances
Production of caprolactam
Catalysts / Fertilizers
sulphuric acid production
organic chemicals production
| C. Metal Production | 52.1182 | 0 | 0 | 0 | 0 | 0 | 0 | 0 | 0 | 0.049807 | 17.9414 | 0.84534 | 1.1362
| 1. Iron and Steel Production | 49.4327 | 0 | [7 empty] | 0.049807 | 17.9414 | 0.84534 | 1.1362
| 2. Ferroalloys Production | 2.6854 | 0 | [7 empty] | 0 | 0 | 0 | 0
| 3. Aluminium Production | 0 | 0 |  |  |  |  | 0 |  |  | 0 | 0 | 0 | 0
| 4. SF6 Used in Aluminium and Magnesium Foundries | [8 empty] | 0
| 5. Other (please specify) | 0 | 0 | 0 | 0 | 0 | 0 | 0 | 0 | 0 | 0 | 0 | 0 | 0
Non-ferrous metal industries
Nickel production
Silicium production
All metal production
| GREENHOUSE GAS SOURCE AND SINK | CO2 | CH4 | N2O | HFCs(1) |  | PFCs(1) |  | SF6 |  | NOx | CO | NMVOC | SO2
| CATEGORIES |  |  |  | P | A | P | A | P | A
|  | (Gg) |  |  | CO2 equivalent (Gg) |  |  |  | (Gg)
| D. Other Production | 0.43657 | [8 empty] | 3.2746 | 0 | 15.2019 | 3.8128
| 1. Pulp and Paper | [9 empty] | 3.2746 | 0 | 4.6012 | 3.8128
| 2. Food and Drink(2) | 0.43657 | [10 empty] | 10.6007
| E. Production of Halocarbons and SF6 |  |  |  |  | 0 |  | 0 |  | 0
| 1. By-product Emissions |  |  |  |  | 0 |  | 0 |  | 0
| Production of HCFC-22 |  |  |  |  | 0
| Other |  |  |  |  | 0 |  | 0 |  | 0
| 2. Fugitive Emissions |  |  |  |  | 0 |  | 0 |  | 0
| 3. Other (please specify) |  |  |  |  | 0 |  | 0 |  | 0
| F. Consumption of Halocarbons and SF6 |  |  |  | 0 | 23.5817 | 0 | 0 | 0 | 0.00025347
| 1. Refrigeration and Air Conditioning Equipment |  |  |  | NE | 12.4547 | NE | 0 | NE | 0
| 2. Foam Blowing |  |  |  | NE | 11.127 | NE | 0 | NE | 0
| 3. Fire Extinguishers |  |  |  | NE | 0 | NE | 0 | NE | 0
| 4. Aerosols/ Metered Dose Inhalers |  |  |  | NE | 0 | NE | 0 | NE | 0
| 5. Solvents |  |  |  | NE | 0 | NE | 0 | NE | 0
| 6. Semiconductor Manufacture |  |  |  | NE | 0 | NE | 0 | NE | 0
| 7. Electrical Equipment |  |  |  | NE | 0 | NE | 0 | NE | 0.00025347
| 8. Other (please specify) |  |  |  | 0 | 0 | 0 | 0 | 0 | 0
Emissions of SF6 from (1) window plate production and (2) running shoes and of PFC used as detergent.
PFC, no specific allocation due to C
SF6, no specific allocation due to C
One Component Foams
Semiconductors, Electrical and production of trainers
| G. Other (please specify) | 0 | 0 | 0 | 0 | 0 | 0 | 0 | 0 | 0 | 0 | 0 | 0 | 0
2D1 Pulp and paper, spent cooking liquor
2001
| GREENHOUSE GAS SOURCE AND SINK | CO2 | CH4 | N2O | HFCs(1) |  | PFCs(1) |  | SF6 |  | NOx | CO | NMVOC | SO2
| CATEGORIES |  |  |  | P | A | P | A | P | A
|  | (Gg) |  |  | CO2 equivalent (Gg) |  |  |  | (Gg)
| Total Industrial Processes | 5757.5386 | 0.57376 | 1.8785 | 0 | 36.7184 | 0 | 0 | 0 | 0.00027322 | 3.6949 | 61.534 | 32.5582 | 18.5781
| A. Mineral Products | 4178.643 | 0.08358 | 0 | [6 empty] | 0 | 0 | 3.5861 | 0
| 1. Cement Production | 3544.6827 | [11 empty] | 0
| 2. Lime Production | 404.1244
| 3. Limestone and Dolomite Use | 58.8092
| 4. Soda Ash Production and Use | 0
| 5. Asphalt Roofing | NE | [9 empty] | NE | NE
| 6. Road Paving with Asphalt | 11.4065 | 0.08358 | [7 empty] | 0 | 0 | 3.5861 | 0
| 7. Other (please specify) | 159.6203 | 0 | 0 | [6 empty] | 0 | 0 | 0 | 0
Bricks and Tiles (decarbonizing)
MgCO3 Sinter Plants
Ceramics
Mineral products
| Glass Production | 159.6203 | 0 | 0 | [6 empty] | 0 | 0 | 0 | 0
Sinter Production
Glass and Mineral Wool Production
Batteries Manufacturing
Mining, other activities
Concrete pumic stone
Magnesites production
Not attributable to specific sectors
| B. Chemical Industry | 1540.1552 | 0.49018 | 1.8785 | 0 | 0 | 0 | 0 | 0 | 0 | 0.35198 | 44.0839 | 13.4878 | 14.359
| 1. Ammonia Production | 1434.3963 | 0 | [7 empty] | 0 | 3.5418 | 3.3123 | 0
| 2. Nitric Acid Production |  |  | 1.8783 | [6 empty] | 0.31359
| 3. Adipic Acid Production |  |  | 0 | [6 empty] | 0 | 0 | 0
| 4. Carbide Production | 0 | 0 | [8 empty] | 0 | 0 | 0
| 5. Other (please specify) | 105.7589 | 0.49018 | 0.00018246 | 0 | 0 | 0 | 0 | 0 | 0 | 0.038385 | 40.5421 | 10.1755 | 14.359
Other Chemical Products
Production of organic substances
Production of caprolactam
Catalysts / Fertilizers
sulphuric acid production
organic chemicals production
| C. Metal Production | 38.3038 | 0 | 0 | 0 | 0 | 0 | 0 | 0 | 0 | 0.011407 | 17.4501 | 0.15635 | 0.26973
| 1. Iron and Steel Production | 35.6183 | 0 | [7 empty] | 0.011407 | 17.4501 | 0.15635 | 0.26973
| 2. Ferroalloys Production | 2.6854 | 0 | [7 empty] | 0 | 0 | 0 | 0
| 3. Aluminium Production | 0 | 0 |  |  |  |  | 0 |  |  | 0 | 0 | 0 | 0
| 4. SF6 Used in Aluminium and Magnesium Foundries | [8 empty] | 0
| 5. Other (please specify) | 0 | 0 | 0 | 0 | 0 | 0 | 0 | 0 | 0 | 0 | 0 | 0 | 0
Non-ferrous metal industries
Nickel production
Silicium production
All metal production
| GREENHOUSE GAS SOURCE AND SINK | CO2 | CH4 | N2O | HFCs(1) |  | PFCs(1) |  | SF6 |  | NOx | CO | NMVOC | SO2
| CATEGORIES |  |  |  | P | A | P | A | P | A
|  | (Gg) |  |  | CO2 equivalent (Gg) |  |  |  | (Gg)
| D. Other Production | 0.43657 | [8 empty] | 3.3315 | 0 | 15.328 | 3.9493
| 1. Pulp and Paper | [9 empty] | 3.3315 | 0 | 4.6813 | 3.9493
| 2. Food and Drink(2) | 0.43657 | [10 empty] | 10.6467
| E. Production of Halocarbons and SF6 |  |  |  |  | 0 |  | 0 |  | 0
| 1. By-product Emissions |  |  |  |  | 0 |  | 0 |  | 0
| Production of HCFC-22 |  |  |  |  | 0
| Other |  |  |  |  | 0 |  | 0 |  | 0
| 2. Fugitive Emissions |  |  |  |  | 0 |  | 0 |  | 0
| 3. Other (please specify) |  |  |  |  | 0 |  | 0 |  | 0
| F. Consumption of Halocarbons and SF6 |  |  |  | 0 | 36.7184 | 0 | 0 | 0 | 0.00027322
| 1. Refrigeration and Air Conditioning Equipment |  |  |  | NE | 21.3999 | NE | 0 | NE | 0
| 2. Foam Blowing |  |  |  | NE | 15.3185 | NE | 0 | NE | 0
| 3. Fire Extinguishers |  |  |  | NE | 0 | NE | 0 | NE | 0
| 4. Aerosols/ Metered Dose Inhalers |  |  |  | NE | 0 | NE | 0 | NE | 0
| 5. Solvents |  |  |  | NE | 0 | NE | 0 | NE | 0
| 6. Semiconductor Manufacture |  |  |  | NE | 0 | NE | 0 | NE | 0
| 7. Electrical Equipment |  |  |  | NE | 0 | NE | 0 | NE | 0.00027322
| 8. Other (please specify) |  |  |  | 0 | 0 | 0 | 0 | 0 | 0
Emissions of SF6 from (1) window plate production and (2) running shoes and of PFC used as detergent.
PFC, no specific allocation due to C
SF6, no specific allocation due to C
One Component Foams
Semiconductors, Electrical and production of trainers
| G. Other (please specify) | 0 | 0 | 0 | 0 | 0 | 0 | 0 | 0 | 0 | 0 | 0 | 0 | 0
2D1 Pulp and paper, spent cooking liquor
2002
| GREENHOUSE GAS SOURCE AND SINK | CO2 | CH4 | N2O | HFCs(1) |  | PFCs(1) |  | SF6 |  | NOx | CO | NMVOC | SO2
| CATEGORIES |  |  |  | P | A | P | A | P | A
|  | (Gg) |  |  | CO2 equivalent (Gg) |  |  |  | (Gg)
| Total Industrial Processes | 6112.9902 | 0.58444 | 1.9025 | 0 | 49.0459 | 0 | 0 | 0 | 0.00029298 | 3.914 | 55.7536 | 33.2392 | 19.4536
| A. Mineral Products | 4450.8986 | 0.080413 | 0 | [6 empty] | 0 | 0 | 3.7916 | 0
| 1. Cement Production | 3824.487 | [11 empty] | 0
| 2. Lime Production | 395.9647
| 3. Limestone and Dolomite Use | 61.2739
| 4. Soda Ash Production and Use | 0
| 5. Asphalt Roofing | NE | [9 empty] | NE | NE
| 6. Road Paving with Asphalt | 12.0381 | 0.080413 | [7 empty] | 0 | 0 | 3.7916 | 0
| 7. Other (please specify) | 157.1348 | 0 | 0 | [6 empty] | 0 | 0 | 0 | 0
Bricks and Tiles (decarbonizing)
MgCO3 Sinter Plants
Ceramics
Mineral products
| Glass Production | 157.1348 | 0 | 0 | [6 empty] | 0 | 0 | 0 | 0
Sinter Production
Glass and Mineral Wool Production
Batteries Manufacturing
Mining, other activities
Concrete pumic stone
Magnesites production
Not attributable to specific sectors
| B. Chemical Industry | 1638.3043 | 0.50402 | 1.9025 | 0 | 0 | 0 | 0 | 0 | 0 | 0.35118 | 46.1056 | 13.877 | 15.2733
| 1. Ammonia Production | 1528.0779 | 0 | [7 empty] | 0 | 3.763 | 3.5192 | 0
| 2. Nitric Acid Production |  |  | 1.9023 | [6 empty] | 0.31759
| 3. Adipic Acid Production |  |  | 0 | [6 empty] | 0 | 0 | 0
| 4. Carbide Production | 0 | 0 | [8 empty] | 0 | 0 | 0
| 5. Other (please specify) | 110.2265 | 0.50402 | 0.00019104 | 0 | 0 | 0 | 0 | 0 | 0 | 0.033585 | 42.3425 | 10.3578 | 15.2733
Other Chemical Products
Production of organic substances
Production of caprolactam
Catalysts / Fertilizers
sulphuric acid production
organic chemicals production
| C. Metal Production | 23.3507 | 0 | 0 | 0 | 0 | 0 | 0 | 0 | 0 | 0 | 9.648 | 0 | 0
| 1. Iron and Steel Production | 20.6653 | 0 | [7 empty] | 0 | 9.648 | 0 | 0
| 2. Ferroalloys Production | 2.6854 | 0 | [7 empty] | 0 | 0 | 0 | 0
| 3. Aluminium Production | 0 | 0 |  |  |  |  | 0 |  |  | 0 | 0 | 0 | 0
| 4. SF6 Used in Aluminium and Magnesium Foundries | [8 empty] | 0
| 5. Other (please specify) | 0 | 0 | 0 | 0 | 0 | 0 | 0 | 0 | 0 | 0 | 0 | 0 | 0
Non-ferrous metal industries
Nickel production
Silicium production
All metal production
| GREENHOUSE GAS SOURCE AND SINK | CO2 | CH4 | N2O | HFCs(1) |  | PFCs(1) |  | SF6 |  | NOx | CO | NMVOC | SO2
| CATEGORIES |  |  |  | P | A | P | A | P | A
|  | (Gg) |  |  | CO2 equivalent (Gg) |  |  |  | (Gg)
| D. Other Production | 0.43657 | [8 empty] | 3.5628 | 0 | 15.5707 | 4.1804
| 1. Pulp and Paper | [9 empty] | 3.5628 | 0 | 5.0062 | 4.1804
| 2. Food and Drink(2) | 0.43657 | [10 empty] | 10.5644
| E. Production of Halocarbons and SF6 |  |  |  |  | 0 |  | 0 |  | 0
| 1. By-product Emissions |  |  |  |  | 0 |  | 0 |  | 0
| Production of HCFC-22 |  |  |  |  | 0
| Other |  |  |  |  | 0 |  | 0 |  | 0
| 2. Fugitive Emissions |  |  |  |  | 0 |  | 0 |  | 0
| 3. Other (please specify) |  |  |  |  | 0 |  | 0 |  | 0
| F. Consumption of Halocarbons and SF6 |  |  |  | 0 | 49.0459 | 0 | 0 | 0 | 0.00029298
| 1. Refrigeration and Air Conditioning Equipment |  |  |  | NE | 30.5459 | NE | 0 | NE | 0
| 2. Foam Blowing |  |  |  | NE | 18.5 | NE | 0 | NE | 0
| 3. Fire Extinguishers |  |  |  | NE | 0 | NE | 0 | NE | 0
| 4. Aerosols/ Metered Dose Inhalers |  |  |  | NE | 0 | NE | 0 | NE | 0
| 5. Solvents |  |  |  | NE | 0 | NE | 0 | NE | 0
| 6. Semiconductor Manufacture |  |  |  | NE | 0 | NE | 0 | NE | 0
| 7. Electrical Equipment |  |  |  | NE | 0 | NE | 0 | NE | 0.00029298
| 8. Other (please specify) |  |  |  | 0 | 0 | 0 | 0 | 0 | 0
Emissions of SF6 from (1) window plate production and (2) running shoes and of PFC used as detergent.
PFC, no specific allocation due to C
SF6, no specific allocation due to C
One Component Foams
Semiconductors, Electrical and production of trainers
| G. Other (please specify) | 0 | 0 | 0 | 0 | 0 | 0 | 0 | 0 | 0 | 0 | 0 | 0 | 0
2D1 Pulp and paper, spent cooking liquor
2003
| GREENHOUSE GAS SOURCE AND SINK | CO2 | CH4 | N2O | HFCs(1) |  | PFCs(1) |  | SF6 |  | NOx | CO | NMVOC | SO2
| CATEGORIES |  |  |  | P | A | P | A | P | A
|  | (Gg) |  |  | CO2 equivalent (Gg) |  |  |  | (Gg)
| Total Industrial Processes | 5961.5087 | 0.60059 | 1.9265 | 0 | 62.1688 | 0 | 0 | 0 | 0.00031273 | 3.847 | 58.9453 | 33.5336 | 20.1902
| A. Mineral Products | 4198.4689 | 0.082724 | 0 | [6 empty] | 0 | 0 | 3.7703 | 0
| 1. Cement Production | 3538.4055 | [11 empty] | 0
| 2. Lime Production | 416.5815
| 3. Limestone and Dolomite Use | 63.7387
| 4. Soda Ash Production and Use | 0
| 5. Asphalt Roofing | NE | [9 empty] | NE | NE
| 6. Road Paving with Asphalt | 11.9782 | 0.082724 | [7 empty] | 0 | 0 | 3.7703 | 0
| 7. Other (please specify) | 167.7651 | 0 | 0 | [6 empty] | 0 | 0 | 0 | 0
Bricks and Tiles (decarbonizing)
MgCO3 Sinter Plants
Ceramics
Mineral products
| Glass Production | 167.7651 | 0 | 0 | [6 empty] | 0 | 0 | 0 | 0
Sinter Production
Glass and Mineral Wool Production
Batteries Manufacturing
Mining, other activities
Concrete pumic stone
Magnesites production
Not attributable to specific sectors
| B. Chemical Industry | 1736.4535 | 0.51786 | 1.9265 | 0 | 0 | 0 | 0 | 0 | 0 | 0.35038 | 48.1273 | 14.2662 | 16.1875
| 1. Ammonia Production | 1621.7594 | 0 | [7 empty] | 0 | 3.9843 | 3.7262 | 0
| 2. Nitric Acid Production |  |  | 1.9263 | [6 empty] | 0.3216
| 3. Adipic Acid Production |  |  | 0 | [6 empty] | 0 | 0 | 0
| 4. Carbide Production | 0 | 0 | [8 empty] | 0 | 0 | 0
| 5. Other (please specify) | 114.6941 | 0.51786 | 0.00019962 | 0 | 0 | 0 | 0 | 0 | 0 | 0.028786 | 44.143 | 10.54 | 16.1875
Other Chemical Products
Production of organic substances
Production of caprolactam
Catalysts / Fertilizers
sulphuric acid production
organic chemicals production
| C. Metal Production | 26.1497 | 0 | 0 | 0 | 0 | 0 | 0 | 0 | 0 | 0 | 10.818 | 0 | 0
| 1. Iron and Steel Production | 23.4643 | 0 | [7 empty] | 0 | 10.818 | 0 | 0
| 2. Ferroalloys Production | 2.6854 | 0 | [7 empty] | 0 | 0 | 0 | 0
| 3. Aluminium Production | 0 | 0 |  |  |  |  | 0 |  |  | 0 | 0 | 0 | 0
| 4. SF6 Used in Aluminium and Magnesium Foundries | [8 empty] | 0
| 5. Other (please specify) | 0 | 0 | 0 | 0 | 0 | 0 | 0 | 0 | 0 | 0 | 0 | 0 | 0
Non-ferrous metal industries
Nickel production
Silicium production
All metal production
| GREENHOUSE GAS SOURCE AND SINK | CO2 | CH4 | N2O | HFCs(1) |  | PFCs(1) |  | SF6 |  | NOx | CO | NMVOC | SO2
| CATEGORIES |  |  |  | P | A | P | A | P | A
|  | (Gg) |  |  | CO2 equivalent (Gg) |  |  |  | (Gg)
| D. Other Production | 0.43657 | [8 empty] | 3.4966 | 0 | 15.4971 | 4.0026
| 1. Pulp and Paper | [9 empty] | 3.4966 | 0 | 4.9132 | 4.0026
| 2. Food and Drink(2) | 0.43657 | [10 empty] | 10.5839
| E. Production of Halocarbons and SF6 |  |  |  |  | 0 |  | 0 |  | 0
| 1. By-product Emissions |  |  |  |  | 0 |  | 0 |  | 0
| Production of HCFC-22 |  |  |  |  | 0
| Other |  |  |  |  | 0 |  | 0 |  | 0
| 2. Fugitive Emissions |  |  |  |  | 0 |  | 0 |  | 0
| 3. Other (please specify) |  |  |  |  | 0 |  | 0 |  | 0
| F. Consumption of Halocarbons and SF6 |  |  |  | 0 | 62.1688 | 0 | 0 | 0 | 0.00031273
| 1. Refrigeration and Air Conditioning Equipment |  |  |  | NE | 40.4873 | NE | 0 | NE | 0
| 2. Foam Blowing |  |  |  | NE | 21.6815 | NE | 0 | NE | 0
| 3. Fire Extinguishers |  |  |  | NE | 0 | NE | 0 | NE | 0
| 4. Aerosols/ Metered Dose Inhalers |  |  |  | NE | 0 | NE | 0 | NE | 0
| 5. Solvents |  |  |  | NE | 0 | NE | 0 | NE | 0
| 6. Semiconductor Manufacture |  |  |  | NE | 0 | NE | 0 | NE | 0
| 7. Electrical Equipment |  |  |  | NE | 0 | NE | 0 | NE | 0.00031273
| 8. Other (please specify) |  |  |  | 0 | 0 | 0 | 0 | 0 | 0
Emissions of SF6 from (1) window plate production and (2) running shoes and of PFC used as detergent.
PFC, no specific allocation due to C
SF6, no specific allocation due to C
One Component Foams
Semiconductors, Electrical and production of trainers
| G. Other (please specify) | 0 | 0 | 0 | 0 | 0 | 0 | 0 | 0 | 0 | 0 | 0 | 0 | 0
2D1 Pulp and paper, spent cooking liquor

## ES
1990
| GREENHOUSE GAS SOURCE AND SINK | CO2 | CH4 | N2O | HFCs(1) |  | PFCs(1) |  | SF6 |  | NOx | CO | NMVOC | SO2
| CATEGORIES |  |  |  | P | A | P | A | P | A
|  | (Gg) |  |  | CO2 equivalent (Gg) |  |  |  | (Gg)
| Total Industrial Processes | 19126.7475 | 2.9521 | 9.3037 | 0 | 2403.18 | 0 | 882.9166 | 0 | 0.0028078 | 13.2506 | 297.2549 | 162.3711 | 14.2966
| A. Mineral Products | 15668.846 | 0 | 0 | [6 empty] | 0 | 0.00076001 | 116.6316 | 0
| 1. Cement Production | 12534.3347 | [11 empty] | NO
| 2. Lime Production | 1122.7221
| 3. Limestone and Dolomite Use | 1220.3767
| 4. Soda Ash Production and Use | 530.7696
| 5. Asphalt Roofing | NE | [9 empty] | 0.00076001 | 0.0012
| 6. Road Paving with Asphalt | NE | [8 empty] | NO | NO | 116.6304 | NO
| 7. Other (please specify) | 260.643 | 0 | 0 | [6 empty] | 0 | 0 | 0 | 0
Bricks and Tiles (decarbonizing)
MgCO3 Sinter Plants
Ceramics
Mineral products
Glass Production
Sinter Production
Glass and Mineral Wool Production
Batteries Manufacturing
Mining, other activities
Concrete pumic stone
Magnesites production
Not attributable to specific sectors
| B. Chemical Industry | 673.1559 | 1.9462 | 9.3037 | 0 | 0 | 0 | 0 | 0 | 0 | 8.5456 | 8.4621 | 11.8623 | 9.7971
| 1. Ammonia Production | 549.7451 | NO | [7 empty] | 1.1609 | NO | 0.054092 | 0.61378
| 2. Nitric Acid Production |  |  | 9.3037 | [6 empty] | 7.3586
| 3. Adipic Acid Production |  |  | NO | [6 empty] | NO | NO | NO
| 4. Carbide Production | 123.4108 | 0.19532 | [8 empty] | 7.8127 | NO | NO
| 5. Other (please specify) | 0 | 1.7509 | 0 | 0 | 0 | 0 | 0 | 0 | 0 | 0.025979 | 0.64948 | 11.8083 | 9.1833
| Other Chemical Products | 0 | 0 | 0 | 0 | 0 | 0 | 0 | 0 | 0 | 0.025979 | 0.64948 | 11.8083 | 9.1833
Production of organic substances
Production of caprolactam
Catalysts / Fertilizers
sulphuric acid production
organic chemicals production
| C. Metal Production | 2784.7456 | 1.0059 | 0 | 0 | 0 | 0 | 882.9166 | 0 | 0 | 2.8736 | 288.792 | 1.5808 | 4.1284
| 1. Iron and Steel Production | 1835.4256 | 1.0059 | [7 empty] | 2.1097 | 192.9999 | 1.4903 | 1.379
| 2. Ferroalloys Production | 339.027 | NO | [7 empty] | NO | 47.8265 | NO | NO
| 3. Aluminium Production | 610.293 | NO |  |  |  |  | 882.9166 |  |  | 0.7639 | 47.9656 | 0.090489 | 2.7494
| 4. SF6 Used in Aluminium and Magnesium Foundries | [8 empty] | 0
| 5. Other (please specify) | 0 | 0 | 0 | 0 | 0 | 0 | 0 | 0 | 0 | 0 | 0 | 0 | 0
Non-ferrous metal industries
Nickel production
| Silicium production | 0 | 0 | 0 | 0 | 0 | 0 | 0 | 0 | 0 | NO | NO | NO | NO
All metal production
| GREENHOUSE GAS SOURCE AND SINK | CO2 | CH4 | N2O | HFCs(1) |  | PFCs(1) |  | SF6 |  | NOx | CO | NMVOC | SO2
| CATEGORIES |  |  |  | P | A | P | A | P | A
|  | (Gg) |  |  | CO2 equivalent (Gg) |  |  |  | (Gg)
| D. Other Production | NO | [8 empty] | 1.8314 | 0 | 32.2964 | 0.37117
| 1. Pulp and Paper | [9 empty] | 1.8314 | NO | 0.9964 | 0.37117
| 2. Food and Drink(2) | NO | [10 empty] | 31.3
| E. Production of Halocarbons and SF6 |  |  |  |  | 2403.18 |  | 0 |  | 0
| 1. By-product Emissions |  |  |  |  | 2403.18 |  | 0 |  | 0
| Production of HCFC-22 |  |  |  |  | 2403.18
| Other |  |  |  |  | 0 |  | 0 |  | 0
| 2. Fugitive Emissions |  |  |  |  | 0 |  | 0 |  | 0
| 3. Other (please specify) |  |  |  |  | 0 |  | 0 |  | 0
| F. Consumption of Halocarbons and SF6 |  |  |  | 0 | 0 | 0 | 0 | 0 | 0.0028078
| 1. Refrigeration and Air Conditioning Equipment |  |  |  | NE | 0 | NE | 0 | NE | 0
| 2. Foam Blowing |  |  |  | NE | 0 | NE | 0 | NE | 0
| 3. Fire Extinguishers |  |  |  | NE | 0 | NE | 0 | NE | 0
| 4. Aerosols/ Metered Dose Inhalers |  |  |  | NE | 0 | NE | 0 | NE | 0
| 5. Solvents |  |  |  | NE | 0 | NE | 0 | NE | 0
| 6. Semiconductor Manufacture |  |  |  | NE | 0 | NE | 0 | NE | 0
| 7. Electrical Equipment |  |  |  | NE | 0 | NE | 0 | NE | 0.0028078
| 8. Other (please specify) |  |  |  | 0 | 0 | 0 | 0 | 0 | 0
Emissions of SF6 from (1) window plate production and (2) running shoes and of PFC used as detergent.
PFC, no specific allocation due to C
SF6, no specific allocation due to C
One Component Foams
Semiconductors, Electrical and production of trainers
| G. Other (please specify) | 0 | 0 | 0 | 0 | 0 | 0 | 0 | 0 | 0 | 0 | 0 | 0 | 0
2D1 Pulp and paper, spent cooking liquor
1991
| GREENHOUSE GAS SOURCE AND SINK | CO2 | CH4 | N2O | HFCs(1) |  | PFCs(1) |  | SF6 |  | NOx | CO | NMVOC | SO2
| CATEGORIES |  |  |  | P | A | P | A | P | A
|  | (Gg) |  |  | CO2 equivalent (Gg) |  |  |  | (Gg)
| Total Industrial Processes | 18438.2974 | 2.9509 | 8.3363 | 0 | 2179.008 | 0 | 827.425 | 0 | 0.0030529 | 12.2945 | 284.3791 | 175.2861 | 12.9571
| A. Mineral Products | 14987.9684 | 0 | 0 | [6 empty] | 0 | 0.00076001 | 131.0924 | 0
| 1. Cement Production | 11944.0845 | [11 empty] | NO
| 2. Lime Production | 1141.7025
| 3. Limestone and Dolomite Use | 1137.9405
| 4. Soda Ash Production and Use | 527.0523
| 5. Asphalt Roofing | NE | [9 empty] | 0.00076001 | 0.0012
| 6. Road Paving with Asphalt | NE | [8 empty] | NO | NO | 131.0912 | NO
| 7. Other (please specify) | 237.1886 | 0 | 0 | [6 empty] | 0 | 0 | 0 | 0
Bricks and Tiles (decarbonizing)
MgCO3 Sinter Plants
Ceramics
Mineral products
Glass Production
Sinter Production
Glass and Mineral Wool Production
Batteries Manufacturing
Mining, other activities
Concrete pumic stone
Magnesites production
Not attributable to specific sectors
| B. Chemical Industry | 728.2668 | 1.9418 | 8.3363 | 0 | 0 | 0 | 0 | 0 | 0 | 7.5549 | 7.0918 | 11.9278 | 8.5292
| 1. Ammonia Production | 624.2179 | NO | [7 empty] | 1.3183 | NO | 0.061425 | 0.64102
| 2. Nitric Acid Production |  |  | 8.3363 | [6 empty] | 6.2079
| 3. Adipic Acid Production |  |  | NO | [6 empty] | NO | NO | NO
| 4. Carbide Production | 104.0489 | 0.15932 | [8 empty] | 6.3728 | NO | NO
| 5. Other (please specify) | 0 | 1.7825 | 0 | 0 | 0 | 0 | 0 | 0 | 0 | 0.02876 | 0.719 | 11.8664 | 7.8882
| Other Chemical Products | 0 | 0 | 0 | 0 | 0 | 0 | 0 | 0 | 0 | 0.02876 | 0.719 | 11.8664 | 7.8882
Production of organic substances
Production of caprolactam
Catalysts / Fertilizers
sulphuric acid production
organic chemicals production
| C. Metal Production | 2722.0622 | 1.0091 | 0 | 0 | 0 | 0 | 827.425 | 0 | 0 | 2.8717 | 277.2865 | 1.5761 | 4.0462
| 1. Iron and Steel Production | 1813.8234 | 1.0091 | [7 empty] | 2.1092 | 187.0451 | 1.4855 | 1.3182
| 2. Ferroalloys Production | 300.2808 | NO | [7 empty] | NO | 42.3644 | NO | NO
| 3. Aluminium Production | 607.958 | NO |  |  |  |  | 827.425 |  |  | 0.76249 | 47.8771 | 0.090669 | 2.7279
| 4. SF6 Used in Aluminium and Magnesium Foundries | [8 empty] | 0
| 5. Other (please specify) | 0 | 0 | 0 | 0 | 0 | 0 | 0 | 0 | 0 | 0 | 0 | 0 | 0
Non-ferrous metal industries
Nickel production
| Silicium production | 0 | 0 | 0 | 0 | 0 | 0 | 0 | 0 | 0 | NO | NO | NO | NO
All metal production
| GREENHOUSE GAS SOURCE AND SINK | CO2 | CH4 | N2O | HFCs(1) |  | PFCs(1) |  | SF6 |  | NOx | CO | NMVOC | SO2
| CATEGORIES |  |  |  | P | A | P | A | P | A
|  | (Gg) |  |  | CO2 equivalent (Gg) |  |  |  | (Gg)
| D. Other Production | NO | [8 empty] | 1.8679 | 0 | 30.6897 | 0.38171
| 1. Pulp and Paper | [9 empty] | 1.8679 | NO | 0.99561 | 0.38171
| 2. Food and Drink(2) | NO | [10 empty] | 29.6941
| E. Production of Halocarbons and SF6 |  |  |  |  | 2179.008 |  | 0 |  | 0
| 1. By-product Emissions |  |  |  |  | 2179.008 |  | 0 |  | 0
| Production of HCFC-22 |  |  |  |  | 2179.008
| Other |  |  |  |  | 0 |  | 0 |  | 0
| 2. Fugitive Emissions |  |  |  |  | 0 |  | 0 |  | 0
| 3. Other (please specify) |  |  |  |  | 0 |  | 0 |  | 0
| F. Consumption of Halocarbons and SF6 |  |  |  | 0 | 0 | 0 | 0 | 0 | 0.0030529
| 1. Refrigeration and Air Conditioning Equipment |  |  |  | NE | 0 | NE | 0 | NE | 0
| 2. Foam Blowing |  |  |  | NE | 0 | NE | 0 | NE | 0
| 3. Fire Extinguishers |  |  |  | NE | 0 | NE | 0 | NE | 0
| 4. Aerosols/ Metered Dose Inhalers |  |  |  | NE | 0 | NE | 0 | NE | 0
| 5. Solvents |  |  |  | NE | 0 | NE | 0 | NE | 0
| 6. Semiconductor Manufacture |  |  |  | NE | 0 | NE | 0 | NE | 0
| 7. Electrical Equipment |  |  |  | NE | 0 | NE | 0 | NE | 0.0030529
| 8. Other (please specify) |  |  |  | 0 | 0 | 0 | 0 | 0 | 0
Emissions of SF6 from (1) window plate production and (2) running shoes and of PFC used as detergent.
PFC, no specific allocation due to C
SF6, no specific allocation due to C
One Component Foams
Semiconductors, Electrical and production of trainers
| G. Other (please specify) | 0 | 0 | 0 | 0 | 0 | 0 | 0 | 0 | 0 | 0 | 0 | 0 | 0
2D1 Pulp and paper, spent cooking liquor
1992
| GREENHOUSE GAS SOURCE AND SINK | CO2 | CH4 | N2O | HFCs(1) |  | PFCs(1) |  | SF6 |  | NOx | CO | NMVOC | SO2
| CATEGORIES |  |  |  | P | A | P | A | P | A
|  | (Gg) |  |  | CO2 equivalent (Gg) |  |  |  | (Gg)
| Total Industrial Processes | 16707.0758 | 3.0775 | 7.0919 | 0 | 2762.604 | 0 | 789.9144 | 0 | 0.0031722 | 10.8906 | 258.2816 | 167.3192 | 14.0697
| A. Mineral Products | 13593.3572 | 0 | 0 | [6 empty] | 0 | 0.00076001 | 121.1833 | 0
| 1. Cement Production | 10655.3691 | [11 empty] | NO
| 2. Lime Production | 1174.571
| 3. Limestone and Dolomite Use | 1034.8742
| 4. Soda Ash Production and Use | 483.7019
| 5. Asphalt Roofing | NE | [9 empty] | 0.00076001 | 0.0012
| 6. Road Paving with Asphalt | NE | [8 empty] | NO | NO | 121.1821 | NO
| 7. Other (please specify) | 244.841 | 0 | 0 | [6 empty] | 0 | 0 | 0 | 0
Bricks and Tiles (decarbonizing)
MgCO3 Sinter Plants
Ceramics
Mineral products
Glass Production
Sinter Production
Glass and Mineral Wool Production
Batteries Manufacturing
Mining, other activities
Concrete pumic stone
Magnesites production
Not attributable to specific sectors
| B. Chemical Industry | 634.9459 | 2.1655 | 7.0919 | 0 | 0 | 0 | 0 | 0 | 0 | 6.4395 | 6.1936 | 13.1765 | 9.2668
| 1. Ammonia Production | 539.9949 | NO | [7 empty] | 1.1404 | NO | 0.053137 | 0.47683
| 2. Nitric Acid Production |  |  | 7.0919 | [6 empty] | 5.2612
| 3. Adipic Acid Production |  |  | NO | [6 empty] | NO | NO | NO
| 4. Carbide Production | 94.951 | 0.13111 | [8 empty] | 5.2445 | NO | NO
| 5. Other (please specify) | 0 | 2.0344 | 0 | 0 | 0 | 0 | 0 | 0 | 0 | 0.037965 | 0.94913 | 13.1234 | 8.79
| Other Chemical Products | 0 | 0 | 0 | 0 | 0 | 0 | 0 | 0 | 0 | 0.037965 | 0.94913 | 13.1234 | 8.79
Production of organic substances
Production of caprolactam
Catalysts / Fertilizers
sulphuric acid production
organic chemicals production
| C. Metal Production | 2478.7726 | 0.91202 | 0 | 0 | 0 | 0 | 789.9144 | 0 | 0 | 2.8088 | 252.0864 | 1.5391 | 4.523
| 1. Iron and Steel Production | 1690.3336 | 0.91202 | [7 empty] | 2.0393 | 176.1209 | 1.448 | 1.2826
| 2. Ferroalloys Production | 177.056 | NO | [7 empty] | NO | 27.643 | NO | NO
| 3. Aluminium Production | 611.383 | NO |  |  |  |  | 789.9144 |  |  | 0.76958 | 48.3224 | 0.091095 | 3.2404
| 4. SF6 Used in Aluminium and Magnesium Foundries | [8 empty] | 0
| 5. Other (please specify) | 0 | 0 | 0 | 0 | 0 | 0 | 0 | 0 | 0 | 0 | 0 | 0 | 0
Non-ferrous metal industries
Nickel production
| Silicium production | 0 | 0 | 0 | 0 | 0 | 0 | 0 | 0 | 0 | NO | NO | NO | NO
All metal production
| GREENHOUSE GAS SOURCE AND SINK | CO2 | CH4 | N2O | HFCs(1) |  | PFCs(1) |  | SF6 |  | NOx | CO | NMVOC | SO2
| CATEGORIES |  |  |  | P | A | P | A | P | A
|  | (Gg) |  |  | CO2 equivalent (Gg) |  |  |  | (Gg)
| D. Other Production | NO | [8 empty] | 1.6422 | 0.00086 | 31.4203 | 0.27993
| 1. Pulp and Paper | [9 empty] | 1.6422 | 0.00086 | 1.0255 | 0.27993
| 2. Food and Drink(2) | NO | [10 empty] | 30.3948
| E. Production of Halocarbons and SF6 |  |  |  |  | 2762.604 |  | 0 |  | 0
| 1. By-product Emissions |  |  |  |  | 2762.604 |  | 0 |  | 0
| Production of HCFC-22 |  |  |  |  | 2762.604
| Other |  |  |  |  | 0 |  | 0 |  | 0
| 2. Fugitive Emissions |  |  |  |  | 0 |  | 0 |  | 0
| 3. Other (please specify) |  |  |  |  | 0 |  | 0 |  | 0
| F. Consumption of Halocarbons and SF6 |  |  |  | 0 | 0 | 0 | 0 | 0 | 0.0031722
| 1. Refrigeration and Air Conditioning Equipment |  |  |  | NE | 0 | NE | 0 | NE | 0
| 2. Foam Blowing |  |  |  | NE | 0 | NE | 0 | NE | 0
| 3. Fire Extinguishers |  |  |  | NE | 0 | NE | 0 | NE | 0
| 4. Aerosols/ Metered Dose Inhalers |  |  |  | NE | 0 | NE | 0 | NE | 0
| 5. Solvents |  |  |  | NE | 0 | NE | 0 | NE | 0
| 6. Semiconductor Manufacture |  |  |  | NE | 0 | NE | 0 | NE | 0
| 7. Electrical Equipment |  |  |  | NE | 0 | NE | 0 | NE | 0.0031722
| 8. Other (please specify) |  |  |  | 0 | 0 | 0 | 0 | 0 | 0
Emissions of SF6 from (1) window plate production and (2) running shoes and of PFC used as detergent.
PFC, no specific allocation due to C
SF6, no specific allocation due to C
One Component Foams
Semiconductors, Electrical and production of trainers
| G. Other (please specify) | 0 | 0 | 0 | 0 | 0 | 0 | 0 | 0 | 0 | 0 | 0 | 0 | 0
2D1 Pulp and paper, spent cooking liquor
1993
| GREENHOUSE GAS SOURCE AND SINK | CO2 | CH4 | N2O | HFCs(1) |  | PFCs(1) |  | SF6 |  | NOx | CO | NMVOC | SO2
| CATEGORIES |  |  |  | P | A | P | A | P | A
|  | (Gg) |  |  | CO2 equivalent (Gg) |  |  |  | (Gg)
| Total Industrial Processes | 16213.5157 | 3.2487 | 5.8672 | 0 | 2258.39 | 0 | 830.7875 | 0 | 0.0033349 | 9.0465 | 282.2923 | 171.6966 | 13.8837
| A. Mineral Products | 13050.1169 | 0 | 0 | [6 empty] | 0 | 0.00082841 | 127.7283 | 0
| 1. Cement Production | 10119.6999 | [11 empty] | NO
| 2. Lime Production | 1195.6519
| 3. Limestone and Dolomite Use | 1007.3603
| 4. Soda Ash Production and Use | 469.1259
| 5. Asphalt Roofing | NE | [9 empty] | 0.00082841 | 0.001308
| 6. Road Paving with Asphalt | NE | [8 empty] | NO | NO | 127.727 | NO
| 7. Other (please specify) | 258.2789 | 0 | 0 | [6 empty] | 0 | 0 | 0 | 0
Bricks and Tiles (decarbonizing)
MgCO3 Sinter Plants
Ceramics
Mineral products
Glass Production
Sinter Production
Glass and Mineral Wool Production
Batteries Manufacturing
Mining, other activities
Concrete pumic stone
Magnesites production
Not attributable to specific sectors
| B. Chemical Industry | 481.0564 | 2.2785 | 5.8672 | 0 | 0 | 0 | 0 | 0 | 0 | 4.6526 | 6.2194 | 13.128 | 8.926
| 1. Ammonia Production | 400.3452 | NO | [7 empty] | 0.84547 | NO | 0.039395 | 0.44823
| 2. Nitric Acid Production |  |  | 5.8672 | [6 empty] | 3.7682
| 3. Adipic Acid Production |  |  | NO | [6 empty] | NO | NO | NO
| 4. Carbide Production | 80.7112 | 0.13111 | [8 empty] | 5.2445 | NO | NO
| 5. Other (please specify) | 0 | 2.1474 | 0 | 0 | 0 | 0 | 0 | 0 | 0 | 0.038995 | 0.97488 | 13.0886 | 8.4778
| Other Chemical Products | 0 | 0 | 0 | 0 | 0 | 0 | 0 | 0 | 0 | 0.038995 | 0.97488 | 13.0886 | 8.4778
Production of organic substances
Production of caprolactam
Catalysts / Fertilizers
sulphuric acid production
organic chemicals production
| C. Metal Production | 2682.3423 | 0.97016 | 0 | 0 | 0 | 0 | 830.7875 | 0 | 0 | 2.8895 | 276.0713 | 1.5846 | 4.8513
| 1. Iron and Steel Production | 1817.9946 | 0.97016 | [7 empty] | 2.1251 | 187.2421 | 1.4958 | 1.3248
| 2. Ferroalloys Production | 261.3967 | NO | [7 empty] | NO | 40.8345 | NO | NO
| 3. Aluminium Production | 602.951 | NO |  |  |  |  | 830.7875 |  |  | 0.76436 | 47.9947 | 0.088853 | 3.5265
| 4. SF6 Used in Aluminium and Magnesium Foundries | [8 empty] | 0
| 5. Other (please specify) | 0 | 0 | 0 | 0 | 0 | 0 | 0 | 0 | 0 | 0 | 0 | 0 | 0
Non-ferrous metal industries
Nickel production
| Silicium production | 0 | 0 | 0 | 0 | 0 | 0 | 0 | 0 | 0 | NO | NO | NO | NO
All metal production
| GREENHOUSE GAS SOURCE AND SINK | CO2 | CH4 | N2O | HFCs(1) |  | PFCs(1) |  | SF6 |  | NOx | CO | NMVOC | SO2
| CATEGORIES |  |  |  | P | A | P | A | P | A
|  | (Gg) |  |  | CO2 equivalent (Gg) |  |  |  | (Gg)
| D. Other Production | NO | [8 empty] | 1.5044 | 0.0008 | 29.2556 | 0.10644
| 1. Pulp and Paper | [9 empty] | 1.5044 | 0.0008 | 0.99949 | 0.10644
| 2. Food and Drink(2) | NO | [10 empty] | 28.2562
| E. Production of Halocarbons and SF6 |  |  |  |  | 2258.1 |  | 0 |  | 0
| 1. By-product Emissions |  |  |  |  | 2258.1 |  | 0 |  | 0
| Production of HCFC-22 |  |  |  |  | 2258.1
| Other |  |  |  |  | 0 |  | 0 |  | 0
| 2. Fugitive Emissions |  |  |  |  | 0 |  | 0 |  | 0
| 3. Other (please specify) |  |  |  |  | 0 |  | 0 |  | 0
| F. Consumption of Halocarbons and SF6 |  |  |  | 0 | 0.29 | 0 | 0 | 0 | 0.0033349
| 1. Refrigeration and Air Conditioning Equipment |  |  |  | NE | 0 | NE | 0 | NE | 0
| 2. Foam Blowing |  |  |  | NE | 0 | NE | 0 | NE | 0
| 3. Fire Extinguishers |  |  |  | NE | 0.29 | NE | 0 | NE | 0
| 4. Aerosols/ Metered Dose Inhalers |  |  |  | NE | 0 | NE | 0 | NE | 0
| 5. Solvents |  |  |  | NE | 0 | NE | 0 | NE | 0
| 6. Semiconductor Manufacture |  |  |  | NE | 0 | NE | 0 | NE | 0
| 7. Electrical Equipment |  |  |  | NE | 0 | NE | 0 | NE | 0.0033349
| 8. Other (please specify) |  |  |  | 0 | 0 | 0 | 0 | 0 | 0
Emissions of SF6 from (1) window plate production and (2) running shoes and of PFC used as detergent.
PFC, no specific allocation due to C
SF6, no specific allocation due to C
One Component Foams
Semiconductors, Electrical and production of trainers
| G. Other (please specify) | 0 | 0 | 0 | 0 | 0 | 0 | 0 | 0 | 0 | 0 | 0 | 0 | 0
2D1 Pulp and paper, spent cooking liquor
1994
| GREENHOUSE GAS SOURCE AND SINK | CO2 | CH4 | N2O | HFCs(1) |  | PFCs(1) |  | SF6 |  | NOx | CO | NMVOC | SO2
| CATEGORIES |  |  |  | P | A | P | A | P | A
|  | (Gg) |  |  | CO2 equivalent (Gg) |  |  |  | (Gg)
| Total Industrial Processes | 18329.3322 | 3.4943 | 6.9907 | 0 | 3458.2055 | 0 | 818.8768 | 0 | 0.0036847 | 9.9688 | 302.8208 | 172.9249 | 13.7666
| A. Mineral Products | 14966.6072 | 0 | 0 | [6 empty] | 0 | 0.001292 | 122.8939 | 0
| 1. Cement Production | 11738.1026 | [11 empty] | NO
| 2. Lime Production | 1276.7836
| 3. Limestone and Dolomite Use | 1133.9133
| 4. Soda Ash Production and Use | 492.5861
| 5. Asphalt Roofing | NE | [9 empty] | 0.001292 | 0.00204
| 6. Road Paving with Asphalt | NE | [8 empty] | NO | NO | 122.8918 | NO
| 7. Other (please specify) | 325.2217 | 0 | 0 | [6 empty] | 0 | 0 | 0 | 0
Bricks and Tiles (decarbonizing)
MgCO3 Sinter Plants
Ceramics
Mineral products
Glass Production
Sinter Production
Glass and Mineral Wool Production
Batteries Manufacturing
Mining, other activities
Concrete pumic stone
Magnesites production
Not attributable to specific sectors
| B. Chemical Industry | 613.1838 | 2.5113 | 6.9907 | 0 | 0 | 0 | 0 | 0 | 0 | 5.4776 | 8.2759 | 14.5476 | 9.0731
| 1. Ammonia Production | 505.0479 | NO | [7 empty] | 1.0494 | NO | 0.049556 | 0.53934
| 2. Nitric Acid Production |  |  | 6.9907 | [6 empty] | 4.3871
| 3. Adipic Acid Production |  |  | NO | [6 empty] | NO | NO | NO
| 4. Carbide Production | 108.1359 | 0.1812 | [8 empty] | 7.2479 | NO | NO
| 5. Other (please specify) | 0 | 2.3301 | 0 | 0 | 0 | 0 | 0 | 0 | 0 | 0.04112 | 1.028 | 14.4981 | 8.5337
| Other Chemical Products | 0 | 0 | 0 | 0 | 0 | 0 | 0 | 0 | 0 | 0.04112 | 1.028 | 14.4981 | 8.5337
Production of organic substances
Production of caprolactam
Catalysts / Fertilizers
sulphuric acid production
organic chemicals production
| C. Metal Production | 2749.5411 | 0.98296 | 0 | 0 | 0 | 0 | 818.8768 | 0 | 0 | 2.951 | 294.5428 | 1.6656 | 4.3644
| 1. Iron and Steel Production | 1847.3982 | 0.98296 | [7 empty] | 2.2249 | 195.0941 | 1.5851 | 1.3926
| 2. Ferroalloys Production | 332.3629 | NO | [7 empty] | NO | 53.8569 | NO | NO
| 3. Aluminium Production | 569.78 | NO |  |  |  |  | 818.8768 |  |  | 0.72609 | 45.5917 | 0.080507 | 2.9718
| 4. SF6 Used in Aluminium and Magnesium Foundries | [8 empty] | 0
| 5. Other (please specify) | 0 | 0 | 0 | 0 | 0 | 0 | 0 | 0 | 0 | 0 | 0 | 0 | 0
Non-ferrous metal industries
Nickel production
| Silicium production | 0 | 0 | 0 | 0 | 0 | 0 | 0 | 0 | 0 | NO | NO | NO | NO
All metal production
| GREENHOUSE GAS SOURCE AND SINK | CO2 | CH4 | N2O | HFCs(1) |  | PFCs(1) |  | SF6 |  | NOx | CO | NMVOC | SO2
| CATEGORIES |  |  |  | P | A | P | A | P | A
|  | (Gg) |  |  | CO2 equivalent (Gg) |  |  |  | (Gg)
| D. Other Production | NO | [8 empty] | 1.5403 | 0.0008 | 33.8178 | 0.32911
| 1. Pulp and Paper | [9 empty] | 1.5403 | 0.0008 | 1.003 | 0.32911
| 2. Food and Drink(2) | NO | [10 empty] | 32.8147
| E. Production of Halocarbons and SF6 |  |  |  |  | 3457.35 |  | 0 |  | 0
| 1. By-product Emissions |  |  |  |  | 3457.35 |  | 0 |  | 0
| Production of HCFC-22 |  |  |  |  | 3457.35
| Other |  |  |  |  | 0 |  | 0 |  | 0
| 2. Fugitive Emissions |  |  |  |  | 0 |  | 0 |  | 0
| 3. Other (please specify) |  |  |  |  | 0 |  | 0 |  | 0
| F. Consumption of Halocarbons and SF6 |  |  |  | 0 | 0.8555 | 0 | 0 | 0 | 0.0036847
| 1. Refrigeration and Air Conditioning Equipment |  |  |  | NE | 0 | NE | 0 | NE | 0
| 2. Foam Blowing |  |  |  | NE | 0 | NE | 0 | NE | 0
| 3. Fire Extinguishers |  |  |  | NE | 0.8555 | NE | 0 | NE | 0
| 4. Aerosols/ Metered Dose Inhalers |  |  |  | NE | 0 | NE | 0 | NE | 0
| 5. Solvents |  |  |  | NE | 0 | NE | 0 | NE | 0
| 6. Semiconductor Manufacture |  |  |  | NE | 0 | NE | 0 | NE | 0
| 7. Electrical Equipment |  |  |  | NE | 0 | NE | 0 | NE | 0.0036847
| 8. Other (please specify) |  |  |  | 0 | 0 | 0 | 0 | 0 | 0
Emissions of SF6 from (1) window plate production and (2) running shoes and of PFC used as detergent.
PFC, no specific allocation due to C
SF6, no specific allocation due to C
One Component Foams
Semiconductors, Electrical and production of trainers
| G. Other (please specify) | 0 | 0 | 0 | 0 | 0 | 0 | 0 | 0 | 0 | 0 | 0 | 0 | 0
2D1 Pulp and paper, spent cooking liquor
1995
| GREENHOUSE GAS SOURCE AND SINK | CO2 | CH4 | N2O | HFCs(1) |  | PFCs(1) |  | SF6 |  | NOx | CO | NMVOC | SO2
| CATEGORIES |  |  |  | P | A | P | A | P | A
|  | (Gg) |  |  | CO2 equivalent (Gg) |  |  |  | (Gg)
| Total Industrial Processes | 19062.0358 | 3.1367 | 7.6897 | 0 | 4645.4357 | 0 | 832.5119 | 0 | 0.0044354 | 10.8116 | 291.3101 | 159.3736 | 13.5264
| A. Mineral Products | 16216.8664 | 0 | 0 | [6 empty] | 0 | 0.0013452 | 112.1557 | 0
| 1. Cement Production | 12621.6652 | [11 empty] | NO
| 2. Lime Production | 1260.3227
| 3. Limestone and Dolomite Use | 1319.8406
| 4. Soda Ash Production and Use | 622.0219
| 5. Asphalt Roofing | NE | [9 empty] | 0.0013452 | 0.002124
| 6. Road Paving with Asphalt | NE | [8 empty] | NO | NO | 112.1536 | NO
| 7. Other (please specify) | 393.016 | 0 | 0 | [6 empty] | 0 | 0 | 0 | 0
Bricks and Tiles (decarbonizing)
MgCO3 Sinter Plants
Ceramics
Mineral products
Glass Production
Sinter Production
Glass and Mineral Wool Production
Batteries Manufacturing
Mining, other activities
Concrete pumic stone
Magnesites production
Not attributable to specific sectors
| B. Chemical Industry | 628.3622 | 2.3881 | 7.6897 | 0 | 0 | 0 | 0 | 0 | 0 | 6.0986 | 8.6356 | 14.5087 | 8.877
| 1. Ammonia Production | 505.4043 | NO | [7 empty] | 1.0608 | NO | 0.049741 | 0.39626
| 2. Nitric Acid Production |  |  | 7.6897 | [6 empty] | 5.0018
| 3. Adipic Acid Production |  |  | NO | [6 empty] | NO | NO | NO
| 4. Carbide Production | 122.9578 | 0.19338 | [8 empty] | 7.7351 | NO | NO
| 5. Other (please specify) | 0 | 2.1947 | 0 | 0 | 0 | 0 | 0 | 0 | 0 | 0.036019 | 0.90048 | 14.459 | 8.4807
| Other Chemical Products | 0 | 0 | 0 | 0 | 0 | 0 | 0 | 0 | 0 | 0.036019 | 0.90048 | 14.459 | 8.4807
Production of organic substances
Production of caprolactam
Catalysts / Fertilizers
sulphuric acid production
organic chemicals production
| C. Metal Production | 2216.8072 | 0.74859 | 0 | 0 | 0 | 0 | 832.1619 | 0 | 0 | 2.9691 | 282.6726 | 1.6817 | 4.2226
| 1. Iron and Steel Production | 1222.0026 | 0.74859 | [7 empty] | 2.1919 | 169.979 | 1.5897 | 1.437
| 2. Ferroalloys Production | 385.0616 | NO | [7 empty] | NO | 63.8922 | NO | NO
| 3. Aluminium Production | 609.743 | NO |  |  |  |  | 832.1619 |  |  | 0.77721 | 48.8014 | 0.092055 | 2.7856
| 4. SF6 Used in Aluminium and Magnesium Foundries | [8 empty] | 0
| 5. Other (please specify) | 0 | 0 | 0 | 0 | 0 | 0 | 0 | 0 | 0 | 0 | 0 | 0 | 0
Non-ferrous metal industries
Nickel production
| Silicium production | 0 | 0 | 0 | 0 | 0 | 0 | 0 | 0 | 0 | NO | NO | NO | NO
All metal production
| GREENHOUSE GAS SOURCE AND SINK | CO2 | CH4 | N2O | HFCs(1) |  | PFCs(1) |  | SF6 |  | NOx | CO | NMVOC | SO2
| CATEGORIES |  |  |  | P | A | P | A | P | A
|  | (Gg) |  |  | CO2 equivalent (Gg) |  |  |  | (Gg)
| D. Other Production | NO | [8 empty] | 1.7439 | 0.00054 | 31.0275 | 0.42678
| 1. Pulp and Paper | [9 empty] | 1.7439 | 0.00054 | 1.0709 | 0.42678
| 2. Food and Drink(2) | NO | [10 empty] | 29.9565
| E. Production of Halocarbons and SF6 |  |  |  |  | 4637.88 |  | 0 |  | 0
| 1. By-product Emissions |  |  |  |  | 4637.88 |  | 0 |  | 0
| Production of HCFC-22 |  |  |  |  | 4637.88
| Other |  |  |  |  | 0 |  | 0 |  | 0
| 2. Fugitive Emissions |  |  |  |  | 0 |  | 0 |  | 0
| 3. Other (please specify) |  |  |  |  | 0 |  | 0 |  | 0
| F. Consumption of Halocarbons and SF6 |  |  |  | 0 | 7.5557 | 0 | 0.35 | 0 | 0.0044354
| 1. Refrigeration and Air Conditioning Equipment |  |  |  | NE | 0 | NE | 0 | NE | 0
| 2. Foam Blowing |  |  |  | NE | 0 | NE | 0 | NE | 0
| 3. Fire Extinguishers |  |  |  | NE | 5.4497 | NE | 0.35 | NE | 0
| 4. Aerosols/ Metered Dose Inhalers |  |  |  | NE | 2.106 | NE | 0 | NE | 0
| 5. Solvents |  |  |  | NE | 0 | NE | 0 | NE | 0
| 6. Semiconductor Manufacture |  |  |  | NE | 0 | NE | 0 | NE | 0
| 7. Electrical Equipment |  |  |  | NE | 0 | NE | 0 | NE | 0.0044354
| 8. Other (please specify) |  |  |  | 0 | 0 | 0 | 0 | 0 | 0
Emissions of SF6 from (1) window plate production and (2) running shoes and of PFC used as detergent.
PFC, no specific allocation due to C
SF6, no specific allocation due to C
One Component Foams
Semiconductors, Electrical and production of trainers
| G. Other (please specify) | 0 | 0 | 0 | 0 | 0 | 0 | 0 | 0 | 0 | 0 | 0 | 0 | 0
2D1 Pulp and paper, spent cooking liquor
1996
| GREENHOUSE GAS SOURCE AND SINK | CO2 | CH4 | N2O | HFCs(1) |  | PFCs(1) |  | SF6 |  | NOx | CO | NMVOC | SO2
| CATEGORIES |  |  |  | P | A | P | A | P | A
|  | (Gg) |  |  | CO2 equivalent (Gg) |  |  |  | (Gg)
| Total Industrial Processes | 18616.9763 | 3.1557 | 7.8731 | 0 | 5196.8409 | 0 | 797.0242 | 0 | 0.0047672 | 10.4575 | 283.0385 | 150.9197 | 12.0066
| A. Mineral Products | 15829.4999 | 0 | 0 | [6 empty] | 0 | 0.001634 | 100.5645 | 0
| 1. Cement Production | 12366.5222 | [11 empty] | NO
| 2. Lime Production | 1207.3429
| 3. Limestone and Dolomite Use | 1269.4329
| 4. Soda Ash Production and Use | 608.4036
| 5. Asphalt Roofing | NE | [9 empty] | 0.001634 | 0.00258
| 6. Road Paving with Asphalt | NE | [8 empty] | NO | NO | 100.5619 | NO
| 7. Other (please specify) | 377.7984 | 0 | 0 | [6 empty] | 0 | 0 | 0 | 0
Bricks and Tiles (decarbonizing)
MgCO3 Sinter Plants
Ceramics
Mineral products
Glass Production
Sinter Production
Glass and Mineral Wool Production
Batteries Manufacturing
Mining, other activities
Concrete pumic stone
Magnesites production
Not attributable to specific sectors
| B. Chemical Industry | 639.5287 | 2.4732 | 7.8731 | 0 | 0 | 0 | 0 | 0 | 0 | 5.992 | 8.3386 | 14.7736 | 7.163
| 1. Ammonia Production | 519.1034 | NO | [7 empty] | 1.0751 | NO | 0.050885 | 0.60277
| 2. Nitric Acid Production |  |  | 7.8731 | [6 empty] | 4.8788
| 3. Adipic Acid Production |  |  | NO | [6 empty] | NO | NO | NO
| 4. Carbide Production | 120.4254 | 0.18472 | [8 empty] | 7.3886 | NO | NO
| 5. Other (please specify) | 0 | 2.2885 | 0 | 0 | 0 | 0 | 0 | 0 | 0 | 0.038 | 0.95 | 14.7228 | 6.5603
| Other Chemical Products | 0 | 0 | 0 | 0 | 0 | 0 | 0 | 0 | 0 | 0.038 | 0.95 | 14.7228 | 6.5603
Production of organic substances
Production of caprolactam
Catalysts / Fertilizers
sulphuric acid production
organic chemicals production
| C. Metal Production | 2147.9476 | 0.68252 | 0 | 0 | 0 | 0 | 792.1417 | 0 | 0 | 2.7966 | 274.6979 | 1.5892 | 4.5871
| 1. Iron and Steel Production | 1120.0721 | 0.68252 | [7 empty] | 2.0194 | 156.1671 | 1.497 | 1.3024
| 2. Ferroalloys Production | 419.4005 | NO | [7 empty] | NO | 69.7336 | NO | NO
| 3. Aluminium Production | 608.475 | NO |  |  |  |  | 792.1417 |  |  | 0.77714 | 48.7971 | 0.092232 | 3.2846
| 4. SF6 Used in Aluminium and Magnesium Foundries | [8 empty] | 0
| 5. Other (please specify) | 0 | 0 | 0 | 0 | 0 | 0 | 0 | 0 | 0 | 0 | 0 | 0 | 0
Non-ferrous metal industries
Nickel production
| Silicium production | 0 | 0 | 0 | 0 | 0 | 0 | 0 | 0 | 0 | NO | NO | NO | NO
All metal production
| GREENHOUSE GAS SOURCE AND SINK | CO2 | CH4 | N2O | HFCs(1) |  | PFCs(1) |  | SF6 |  | NOx | CO | NMVOC | SO2
| CATEGORIES |  |  |  | P | A | P | A | P | A
|  | (Gg) |  |  | CO2 equivalent (Gg) |  |  |  | (Gg)
| D. Other Production | NO | [8 empty] | 1.669 | 0.00036 | 33.9924 | 0.25649
| 1. Pulp and Paper | [9 empty] | 1.669 | 0.00036 | 1.1136 | 0.25649
| 2. Food and Drink(2) | NO | [10 empty] | 32.8788
| E. Production of Halocarbons and SF6 |  |  |  |  | 5078.496 |  | 0 |  | 0
| 1. By-product Emissions |  |  |  |  | 5055.57 |  | 0 |  | 0
| Production of HCFC-22 |  |  |  |  | 5055.57
| Other |  |  |  |  | 0 |  | 0 |  | 0
| 2. Fugitive Emissions |  |  |  |  | 22.926 |  | 0 |  | 0
| 3. Other (please specify) |  |  |  |  | 0 |  | 0 |  | 0
| F. Consumption of Halocarbons and SF6 |  |  |  | 0 | 118.3449 | 0 | 4.8825 | 0 | 0.0047672
| 1. Refrigeration and Air Conditioning Equipment |  |  |  | NE | 103.0816 | NE | 3.5 | NE | 0
| 2. Foam Blowing |  |  |  | NE | 0 | NE | 0 | NE | 0
| 3. Fire Extinguishers |  |  |  | NE | 10.8953 | NE | 1.3825 | NE | 0
| 4. Aerosols/ Metered Dose Inhalers |  |  |  | NE | 4.368 | NE | 0 | NE | 0
| 5. Solvents |  |  |  | NE | 0 | NE | 0 | NE | 0
| 6. Semiconductor Manufacture |  |  |  | NE | 0 | NE | 0 | NE | 0
| 7. Electrical Equipment |  |  |  | NE | 0 | NE | 0 | NE | 0.0047672
| 8. Other (please specify) |  |  |  | 0 | 0 | 0 | 0 | 0 | 0
Emissions of SF6 from (1) window plate production and (2) running shoes and of PFC used as detergent.
PFC, no specific allocation due to C
SF6, no specific allocation due to C
One Component Foams
Semiconductors, Electrical and production of trainers
| G. Other (please specify) | 0 | 0 | 0 | 0 | 0 | 0 | 0 | 0 | 0 | 0 | 0 | 0 | 0
2D1 Pulp and paper, spent cooking liquor
1997
| GREENHOUSE GAS SOURCE AND SINK | CO2 | CH4 | N2O | HFCs(1) |  | PFCs(1) |  | SF6 |  | NOx | CO | NMVOC | SO2
| CATEGORIES |  |  |  | P | A | P | A | P | A
|  | (Gg) |  |  | CO2 equivalent (Gg) |  |  |  | (Gg)
| Total Industrial Processes | 19608.8505 | 3.3117 | 7.6143 | 0 | 6125.8841 | 0 | 820.0872 | 0 | 0.0056286 | 11.1319 | 310.5848 | 168.0757 | 13.2859
| A. Mineral Products | 16606.4457 | 0 | 0 | [6 empty] | 0 | 0.001672 | 111.0833 | 0
| 1. Cement Production | 13016.6887 | [11 empty] | NO
| 2. Lime Production | 1270.0877
| 3. Limestone and Dolomite Use | 1375.8428
| 4. Soda Ash Production and Use | 557.9281
| 5. Asphalt Roofing | NE | [9 empty] | 0.001672 | 0.00264
| 6. Road Paving with Asphalt | NE | [8 empty] | NO | NO | 111.0806 | NO
| 7. Other (please specify) | 385.8985 | 0 | 0 | [6 empty] | 0 | 0 | 0 | 0
Bricks and Tiles (decarbonizing)
MgCO3 Sinter Plants
Ceramics
Mineral products
Glass Production
Sinter Production
Glass and Mineral Wool Production
Batteries Manufacturing
Mining, other activities
Concrete pumic stone
Magnesites production
Not attributable to specific sectors
| B. Chemical Industry | 660.1974 | 2.5425 | 7.6143 | 0 | 0 | 0 | 0 | 0 | 0 | 6.1929 | 7.9633 | 15.7838 | 7.4077
| 1. Ammonia Production | 546.2203 | NO | [7 empty] | 1.1392 | NO | 0.053637 | 0.54723
| 2. Nitric Acid Production |  |  | 7.6143 | [6 empty] | 5.0109
| 3. Adipic Acid Production |  |  | NO | [6 empty] | NO | NO | NO
| 4. Carbide Production | 113.9771 | 0.17233 | [8 empty] | 6.8933 | NO | NO
| 5. Other (please specify) | 0 | 2.3702 | 0 | 0 | 0 | 0 | 0 | 0 | 0 | 0.0428 | 1.07 | 15.7301 | 6.8605
| Other Chemical Products | 0 | 0 | 0 | 0 | 0 | 0 | 0 | 0 | 0 | 0.0428 | 1.07 | 15.7301 | 6.8605
Production of organic substances
Production of caprolactam
Catalysts / Fertilizers
sulphuric acid production
organic chemicals production
| C. Metal Production | 2342.2074 | 0.76922 | 0 | 0 | 0 | 0 | 808.7357 | 0 | 0 | 3.1831 | 302.6199 | 1.825 | 5.5726
| 1. Iron and Steel Production | 1292.9504 | 0.76922 | [7 empty] | 2.4098 | 181.9631 | 1.7332 | 1.557
| 2. Ferroalloys Production | 437.3 | NO | [7 empty] | NO | 72.1 | NO | NO
| 3. Aluminium Production | 611.957 | NO |  |  |  |  | 808.7357 |  |  | 0.77331 | 48.5568 | 0.091848 | 4.0156
| 4. SF6 Used in Aluminium and Magnesium Foundries | [8 empty] | 0
| 5. Other (please specify) | 0 | 0 | 0 | 0 | 0 | 0 | 0 | 0 | 0 | 0 | 0 | 0 | 0
Non-ferrous metal industries
Nickel production
| Silicium production | 0 | 0 | 0 | 0 | 0 | 0 | 0 | 0 | 0 | NO | NO | NO | NO
All metal production
| GREENHOUSE GAS SOURCE AND SINK | CO2 | CH4 | N2O | HFCs(1) |  | PFCs(1) |  | SF6 |  | NOx | CO | NMVOC | SO2
| CATEGORIES |  |  |  | P | A | P | A | P | A
|  | (Gg) |  |  | CO2 equivalent (Gg) |  |  |  | (Gg)
| D. Other Production | NO | [8 empty] | 1.7559 | 0 | 39.3837 | 0.30551
| 1. Pulp and Paper | [9 empty] | 1.7559 | NO | 1.1406 | 0.30551
| 2. Food and Drink(2) | NO | [10 empty] | 38.2431
| E. Production of Halocarbons and SF6 |  |  |  |  | 5824.736 |  | 0 |  | 0
| 1. By-product Emissions |  |  |  |  | 5785.6505 |  | 0 |  | 0
| Production of HCFC-22 |  |  |  |  | 5785.6505
| Other |  |  |  |  | 0 |  | 0 |  | 0
| 2. Fugitive Emissions |  |  |  |  | 39.0855 |  | 0 |  | 0
| 3. Other (please specify) |  |  |  |  | 0 |  | 0 |  | 0
| F. Consumption of Halocarbons and SF6 |  |  |  | 0 | 301.148 | 0 | 11.3515 | 0 | 0.0056286
| 1. Refrigeration and Air Conditioning Equipment |  |  |  | NE | 256.7047 | NE | 9.828 | NE | 0
| 2. Foam Blowing |  |  |  | NE | 0 | NE | 0 | NE | 0
| 3. Fire Extinguishers |  |  |  | NE | 39.8153 | NE | 1.5235 | NE | 0
| 4. Aerosols/ Metered Dose Inhalers |  |  |  | NE | 4.628 | NE | 0 | NE | 0
| 5. Solvents |  |  |  | NE | 0 | NE | 0 | NE | 0
| 6. Semiconductor Manufacture |  |  |  | NE | 0 | NE | 0 | NE | 0
| 7. Electrical Equipment |  |  |  | NE | 0 | NE | 0 | NE | 0.0056286
| 8. Other (please specify) |  |  |  | 0 | 0 | 0 | 0 | 0 | 0
Emissions of SF6 from (1) window plate production and (2) running shoes and of PFC used as detergent.
PFC, no specific allocation due to C
SF6, no specific allocation due to C
One Component Foams
Semiconductors, Electrical and production of trainers
| G. Other (please specify) | 0 | 0 | 0 | 0 | 0 | 0 | 0 | 0 | 0 | 0 | 0 | 0 | 0
2D1 Pulp and paper, spent cooking liquor
1998
| GREENHOUSE GAS SOURCE AND SINK | CO2 | CH4 | N2O | HFCs(1) |  | PFCs(1) |  | SF6 |  | NOx | CO | NMVOC | SO2
| CATEGORIES |  |  |  | P | A | P | A | P | A
|  | (Gg) |  |  | CO2 equivalent (Gg) |  |  |  | (Gg)
| Total Industrial Processes | 20955.4463 | 3.4561 | 7.0196 | 0 | 5809.01 | 0 | 769.4791 | 0 | 0.0064207 | 10.6527 | 327.0694 | 182.7554 | 13.5222
| A. Mineral Products | 17892.3189 | 0 | 0 | [6 empty] | 0 | 0.0019266 | 123.907 | 0
| 1. Cement Production | 14096.0844 | [11 empty] | NO
| 2. Lime Production | 1300.5919
| 3. Limestone and Dolomite Use | 1506.5243
| 4. Soda Ash Production and Use | 586.0765
| 5. Asphalt Roofing | NE | [9 empty] | 0.0019266 | 0.003042
| 6. Road Paving with Asphalt | NE | [8 empty] | NO | NO | 123.904 | NO
| 7. Other (please specify) | 403.0418 | 0 | 0 | [6 empty] | 0 | 0 | 0 | 0
Bricks and Tiles (decarbonizing)
MgCO3 Sinter Plants
Ceramics
Mineral products
Glass Production
Sinter Production
Glass and Mineral Wool Production
Batteries Manufacturing
Mining, other activities
Concrete pumic stone
Magnesites production
Not attributable to specific sectors
| B. Chemical Industry | 628.5798 | 2.649 | 7.0196 | 0 | 0 | 0 | 0 | 0 | 0 | 5.4089 | 7.5009 | 16.4314 | 7.3707
| 1. Ammonia Production | 512.4049 | NO | [7 empty] | 1.0639 | NO | 0.050251 | 0.57571
| 2. Nitric Acid Production |  |  | 7.0196 | [6 empty] | 4.3018
| 3. Adipic Acid Production |  |  | NO | [6 empty] | NO | NO | NO
| 4. Carbide Production | 116.1748 | 0.16052 | [8 empty] | 6.4209 | NO | NO
| 5. Other (please specify) | 0 | 2.4884 | 0 | 0 | 0 | 0 | 0 | 0 | 0 | 0.0432 | 1.08 | 16.3811 | 6.795
| Other Chemical Products | 0 | 0 | 0 | 0 | 0 | 0 | 0 | 0 | 0 | 0.0432 | 1.08 | 16.3811 | 6.795
Production of organic substances
Production of caprolactam
Catalysts / Fertilizers
sulphuric acid production
organic chemicals production
| C. Metal Production | 2434.5477 | 0.80717 | 0 | 0 | 0 | 0 | 749.7058 | 0 | 0 | 3.392 | 319.5666 | 1.9534 | 5.7315
| 1. Iron and Steel Production | 1374.3997 | 0.80717 | [7 empty] | 2.6175 | 196.3854 | 1.8611 | 1.6841
| 2. Ferroalloys Production | 455.1 | NO | [7 empty] | NO | 74.55 | NO | NO
| 3. Aluminium Production | 605.048 | NO |  |  |  |  | 749.7058 |  |  | 0.7745 | 48.6312 | 0.09232 | 4.0474
| 4. SF6 Used in Aluminium and Magnesium Foundries | [8 empty] | 0
| 5. Other (please specify) | 0 | 0 | 0 | 0 | 0 | 0 | 0 | 0 | 0 | 0 | 0 | 0 | 0
Non-ferrous metal industries
Nickel production
| Silicium production | 0 | 0 | 0 | 0 | 0 | 0 | 0 | 0 | 0 | NO | NO | NO | NO
All metal production
| GREENHOUSE GAS SOURCE AND SINK | CO2 | CH4 | N2O | HFCs(1) |  | PFCs(1) |  | SF6 |  | NOx | CO | NMVOC | SO2
| CATEGORIES |  |  |  | P | A | P | A | P | A
|  | (Gg) |  |  | CO2 equivalent (Gg) |  |  |  | (Gg)
| D. Other Production | NO | [8 empty] | 1.8518 | 0 | 40.4635 | 0.42003
| 1. Pulp and Paper | [9 empty] | 1.8518 | NO | 1.1824 | 0.42003
| 2. Food and Drink(2) | NO | [10 empty] | 39.2812
| E. Production of Halocarbons and SF6 |  |  |  |  | 5123.4238 |  | 0 |  | 0
| 1. By-product Emissions |  |  |  |  | 5077.8002 |  | 0 |  | 0
| Production of HCFC-22 |  |  |  |  | 5077.8002
| Other |  |  |  |  | 0 |  | 0 |  | 0
| 2. Fugitive Emissions |  |  |  |  | 45.6236 |  | 0 |  | 0
| 3. Other (please specify) |  |  |  |  | 0 |  | 0 |  | 0
| F. Consumption of Halocarbons and SF6 |  |  |  | 0 | 685.5861 | 0 | 19.7733 | 0 | 0.0064207
| 1. Refrigeration and Air Conditioning Equipment |  |  |  | NE | 476.0567 | NE | 18.046 | NE | 0
| 2. Foam Blowing |  |  |  | NE | 0 | NE | 0 | NE | 0
| 3. Fire Extinguishers |  |  |  | NE | 87.7584 | NE | 1.7272 | NE | 0
| 4. Aerosols/ Metered Dose Inhalers |  |  |  | NE | 121.771 | NE | 0 | NE | 0
| 5. Solvents |  |  |  | NE | 0 | NE | 0 | NE | 0
| 6. Semiconductor Manufacture |  |  |  | NE | 0 | NE | 0 | NE | 0
| 7. Electrical Equipment |  |  |  | NE | 0 | NE | 0 | NE | 0.0064207
| 8. Other (please specify) |  |  |  | 0 | 0 | 0 | 0 | 0 | 0
Emissions of SF6 from (1) window plate production and (2) running shoes and of PFC used as detergent.
PFC, no specific allocation due to C
SF6, no specific allocation due to C
One Component Foams
Semiconductors, Electrical and production of trainers
| G. Other (please specify) | 0 | 0 | 0 | 0 | 0 | 0 | 0 | 0 | 0 | 0 | 0 | 0 | 0
2D1 Pulp and paper, spent cooking liquor
1999
| GREENHOUSE GAS SOURCE AND SINK | CO2 | CH4 | N2O | HFCs(1) |  | PFCs(1) |  | SF6 |  | NOx | CO | NMVOC | SO2
| CATEGORIES |  |  |  | P | A | P | A | P | A
|  | (Gg) |  |  | CO2 equivalent (Gg) |  |  |  | (Gg)
| Total Industrial Processes | 21955.0699 | 3.4755 | 7.6812 | 0 | 7163.9078 | 0 | 704.2095 | 0 | 0.0083045 | 11.1611 | 329.5103 | 178.2952 | 13.4875
| A. Mineral Products | 18750.5175 | 0 | 0 | [6 empty] | 0 | 0.0019971 | 119.9219 | 0
| 1. Cement Production | 14731.6941 | [11 empty] | NO
| 2. Lime Production | 1331.3876
| 3. Limestone and Dolomite Use | 1644.6094
| 4. Soda Ash Production and Use | 601.7131
| 5. Asphalt Roofing | NE | [9 empty] | 0.0019971 | 0.0031533
| 6. Road Paving with Asphalt | NE | [8 empty] | NO | NO | 119.9187 | NO
| 7. Other (please specify) | 441.1133 | 0 | 0 | [6 empty] | 0 | 0 | 0 | 0
Bricks and Tiles (decarbonizing)
MgCO3 Sinter Plants
Ceramics
Mineral products
Glass Production
Sinter Production
Glass and Mineral Wool Production
Batteries Manufacturing
Mining, other activities
Concrete pumic stone
Magnesites production
Not attributable to specific sectors
| B. Chemical Industry | 607.1205 | 2.7074 | 7.6812 | 0 | 0 | 0 | 0 | 0 | 0 | 5.8195 | 7.8408 | 16.9546 | 7.1902
| 1. Ammonia Production | 486.918 | NO | [7 empty] | 1.0168 | NO | 0.04783 | 0.472
| 2. Nitric Acid Production |  |  | 7.6812 | [6 empty] | 4.76
| 3. Adipic Acid Production |  |  | NO | [6 empty] | NO | NO | NO
| 4. Carbide Production | 120.2025 | 0.16927 | [8 empty] | 6.7708 | NO | NO
| 5. Other (please specify) | 0 | 2.5381 | 0 | 0 | 0 | 0 | 0 | 0 | 0 | 0.0428 | 1.07 | 16.9068 | 6.7182
| Other Chemical Products | 0 | 0 | 0 | 0 | 0 | 0 | 0 | 0 | 0 | 0.0428 | 1.07 | 16.9068 | 6.7182
Production of organic substances
Production of caprolactam
Catalysts / Fertilizers
sulphuric acid production
organic chemicals production
| C. Metal Production | 2597.4319 | 0.76811 | 0 | 0 | 0 | 0 | 674.3583 | 0 | 0 | 3.4117 | 321.6675 | 1.9564 | 5.8514
| 1. Iron and Steel Production | 1514.3259 | 0.76811 | [7 empty] | 2.6294 | 195.5471 | 1.863 | 1.6874
| 2. Ferroalloys Production | 472.8 | NO | [7 empty] | NO | 77 | NO | NO
| 3. Aluminium Production | 610.306 | NO |  |  |  |  | 674.3583 |  |  | 0.78229 | 49.1204 | 0.093354 | 4.164
| 4. SF6 Used in Aluminium and Magnesium Foundries | [8 empty] | 0
| 5. Other (please specify) | 0 | 0 | 0 | 0 | 0 | 0 | 0 | 0 | 0 | 0 | 0 | 0 | 0
Non-ferrous metal industries
Nickel production
| Silicium production | 0 | 0 | 0 | 0 | 0 | 0 | 0 | 0 | 0 | NO | NO | NO | NO
All metal production
| GREENHOUSE GAS SOURCE AND SINK | CO2 | CH4 | N2O | HFCs(1) |  | PFCs(1) |  | SF6 |  | NOx | CO | NMVOC | SO2
| CATEGORIES |  |  |  | P | A | P | A | P | A
|  | (Gg) |  |  | CO2 equivalent (Gg) |  |  |  | (Gg)
| D. Other Production | NO | [8 empty] | 1.9299 | 0 | 39.4623 | 0.44584
| 1. Pulp and Paper | [9 empty] | 1.9299 | NO | 1.208 | 0.44584
| 2. Food and Drink(2) | NO | [10 empty] | 38.2543
| E. Production of Halocarbons and SF6 |  |  |  |  | 5938.9004 |  | 0 |  | 0
| 1. By-product Emissions |  |  |  |  | 5890.951 |  | 0 |  | 0
| Production of HCFC-22 |  |  |  |  | 5890.951
| Other |  |  |  |  | 0 |  | 0 |  | 0
| 2. Fugitive Emissions |  |  |  |  | 47.9494 |  | 0 |  | 0
| 3. Other (please specify) |  |  |  |  | 0 |  | 0 |  | 0
| F. Consumption of Halocarbons and SF6 |  |  |  | 0 | 1225.0074 | 0 | 29.8512 | 0 | 0.0083045
| 1. Refrigeration and Air Conditioning Equipment |  |  |  | NE | 749.877 | NE | 27.86 | NE | 0
| 2. Foam Blowing |  |  |  | NE | 0 | NE | 0 | NE | 0
| 3. Fire Extinguishers |  |  |  | NE | 209.6704 | NE | 1.9911 | NE | 0
| 4. Aerosols/ Metered Dose Inhalers |  |  |  | NE | 265.46 | NE | 0 | NE | 0
| 5. Solvents |  |  |  | NE | 0 | NE | 0 | NE | 0
| 6. Semiconductor Manufacture |  |  |  | NE | 0 | NE | 0 | NE | 0
| 7. Electrical Equipment |  |  |  | NE | 0 | NE | 0 | NE | 0.0083045
| 8. Other (please specify) |  |  |  | 0 | 0 | 0 | 0 | 0 | 0
Emissions of SF6 from (1) window plate production and (2) running shoes and of PFC used as detergent.
PFC, no specific allocation due to C
SF6, no specific allocation due to C
One Component Foams
Semiconductors, Electrical and production of trainers
| G. Other (please specify) | 0 | 0 | 0 | 0 | 0 | 0 | 0 | 0 | 0 | 0 | 0 | 0 | 0
2D1 Pulp and paper, spent cooking liquor
2000
| GREENHOUSE GAS SOURCE AND SINK | CO2 | CH4 | N2O | HFCs(1) |  | PFCs(1) |  | SF6 |  | NOx | CO | NMVOC | SO2
| CATEGORIES |  |  |  | P | A | P | A | P | A
|  | (Gg) |  |  | CO2 equivalent (Gg) |  |  |  | (Gg)
| Total Industrial Processes | 22751.2864 | 3.3254 | 7.5193 | 0 | 8170.0191 | 0 | 411.7119 | 0 | 0.0093965 | 11.3856 | 342.3327 | 180.389 | 12.7598
| A. Mineral Products | 19225.4404 | 0 | 0 | [6 empty] | 0 | 0.0021428 | 118.4363 | 0
| 1. Cement Production | 15033.8695 | [11 empty] | NO
| 2. Lime Production | 1454.0795
| 3. Limestone and Dolomite Use | 1726.8053
| 4. Soda Ash Production and Use | 587.7494
| 5. Asphalt Roofing | NE | [9 empty] | 0.0021428 | 0.0033833
| 6. Road Paving with Asphalt | NE | [8 empty] | NO | NO | 118.433 | NO
| 7. Other (please specify) | 422.9368 | 0 | 0 | [6 empty] | 0 | 0 | 0 | 0
Bricks and Tiles (decarbonizing)
MgCO3 Sinter Plants
Ceramics
Mineral products
Glass Production
Sinter Production
Glass and Mineral Wool Production
Batteries Manufacturing
Mining, other activities
Concrete pumic stone
Magnesites production
Not attributable to specific sectors
| B. Chemical Industry | 603.5694 | 2.5572 | 7.5193 | 0 | 0 | 0 | 0 | 0 | 0 | 5.769 | 7.5944 | 16.4978 | 6.3684
| 1. Ammonia Production | 500.1005 | NO | [7 empty] | 1.0381 | NO | 0.049062 | 0.54104
| 2. Nitric Acid Production |  |  | 7.5193 | [6 empty] | 4.6908
| 3. Adipic Acid Production |  |  | NO | [6 empty] | NO | NO | NO
| 4. Carbide Production | 103.4689 | 0.16484 | [8 empty] | 6.5934 | NO | NO
| 5. Other (please specify) | 0 | 2.3924 | 0 | 0 | 0 | 0 | 0 | 0 | 0 | 0.04004 | 1.001 | 16.4487 | 5.8274
| Other Chemical Products | 0 | 0 | 0 | 0 | 0 | 0 | 0 | 0 | 0 | 0.04004 | 1.001 | 16.4487 | 5.8274
Production of organic substances
Production of caprolactam
Catalysts / Fertilizers
sulphuric acid production
organic chemicals production
| C. Metal Production | 2922.2766 | 0.76813 | 0 | 0 | 0 | 0 | 370.2845 | 0 | 0 | 3.6132 | 334.7357 | 2.1225 | 5.9223
| 1. Iron and Steel Production | 1816.2376 | 0.76813 | [7 empty] | 2.8272 | 205.9341 | 2.0288 | 1.8055
| 2. Ferroalloys Production | 490.6 | NO | [7 empty] | NO | 79.45 | NO | NO
| 3. Aluminium Production | 615.439 | NO |  |  |  |  | 370.2845 |  |  | 0.78597 | 49.3517 | 0.09371 | 4.1168
| 4. SF6 Used in Aluminium and Magnesium Foundries | [8 empty] | 0
| 5. Other (please specify) | 0 | 0 | 0 | 0 | 0 | 0 | 0 | 0 | 0 | 0 | 0 | 0 | 0
Non-ferrous metal industries
Nickel production
| Silicium production | 0 | 0 | 0 | 0 | 0 | 0 | 0 | 0 | 0 | NO | NO | NO | NO
All metal production
| GREENHOUSE GAS SOURCE AND SINK | CO2 | CH4 | N2O | HFCs(1) |  | PFCs(1) |  | SF6 |  | NOx | CO | NMVOC | SO2
| CATEGORIES |  |  |  | P | A | P | A | P | A
|  | (Gg) |  |  | CO2 equivalent (Gg) |  |  |  | (Gg)
| D. Other Production | NO | [8 empty] | 2.0035 | 0.00043 | 43.3324 | 0.46915
| 1. Pulp and Paper | [9 empty] | 2.0035 | 0.00043 | 1.2505 | 0.46915
| 2. Food and Drink(2) | NO | [10 empty] | 42.0819
| E. Production of Halocarbons and SF6 |  |  |  |  | 6394.5121 |  | 0 |  | 0
| 1. By-product Emissions |  |  |  |  | 6322.6801 |  | 0 |  | 0
| Production of HCFC-22 |  |  |  |  | 6322.6801
| Other |  |  |  |  | 0 |  | 0 |  | 0
| 2. Fugitive Emissions |  |  |  |  | 71.832 |  | 0 |  | 0
| 3. Other (please specify) |  |  |  |  | 0 |  | 0 |  | 0
| F. Consumption of Halocarbons and SF6 |  |  |  | 0 | 1775.507 | 0 | 41.4274 | 0 | 0.0093965
| 1. Refrigeration and Air Conditioning Equipment |  |  |  | NE | 1049.0914 | NE | 39.116 | NE | 0
| 2. Foam Blowing |  |  |  | NE | 0 | NE | 0 | NE | 0
| 3. Fire Extinguishers |  |  |  | NE | 427.3246 | NE | 2.3114 | NE | 0
| 4. Aerosols/ Metered Dose Inhalers |  |  |  | NE | 299.091 | NE | 0 | NE | 0
| 5. Solvents |  |  |  | NE | 0 | NE | 0 | NE | 0
| 6. Semiconductor Manufacture |  |  |  | NE | 0 | NE | 0 | NE | 0
| 7. Electrical Equipment |  |  |  | NE | 0 | NE | 0 | NE | 0.0093965
| 8. Other (please specify) |  |  |  | 0 | 0 | 0 | 0 | 0 | 0
Emissions of SF6 from (1) window plate production and (2) running shoes and of PFC used as detergent.
PFC, no specific allocation due to C
SF6, no specific allocation due to C
One Component Foams
Semiconductors, Electrical and production of trainers
| G. Other (please specify) | 0 | 0 | 0 | 0 | 0 | 0 | 0 | 0 | 0 | 0 | 0 | 0 | 0
2D1 Pulp and paper, spent cooking liquor
2001
| GREENHOUSE GAS SOURCE AND SINK | CO2 | CH4 | N2O | HFCs(1) |  | PFCs(1) |  | SF6 |  | NOx | CO | NMVOC | SO2
| CATEGORIES |  |  |  | P | A | P | A | P | A
|  | (Gg) |  |  | CO2 equivalent (Gg) |  |  |  | (Gg)
| Total Industrial Processes | 23163.9944 | 3.4198 | 6.7262 | 0 | 5284.1873 | 0 | 239.7672 | 0 | 0.0094867 | 10.8284 | 353.2485 | 191.6268 | 13.0371
| A. Mineral Products | 19696.0834 | 0 | 0 | [6 empty] | 0 | 0.002337 | 127.3406 | 0
| 1. Cement Production | 15326.577 | [11 empty] | NO
| 2. Lime Production | 1448.6557
| 3. Limestone and Dolomite Use | 1806.5581
| 4. Soda Ash Production and Use | 674.2701
| 5. Asphalt Roofing | NE | [9 empty] | 0.002337 | 0.00369
| 6. Road Paving with Asphalt | NE | [8 empty] | NO | NO | 127.337 | NO
| 7. Other (please specify) | 440.0226 | 0 | 0 | [6 empty] | 0 | 0 | 0 | 0
Bricks and Tiles (decarbonizing)
MgCO3 Sinter Plants
Ceramics
Mineral products
Glass Production
Sinter Production
Glass and Mineral Wool Production
Batteries Manufacturing
Mining, other activities
Concrete pumic stone
Magnesites production
Not attributable to specific sectors
| B. Chemical Industry | 603.8977 | 2.6419 | 6.7262 | 0 | 0 | 0 | 0 | 0 | 0 | 5.0794 | 8.1925 | 16.3934 | 6.7145
| 1. Ammonia Production | 494.0933 | NO | [7 empty] | 1.0261 | NO | 0.048476 | 0.53193
| 2. Nitric Acid Production |  |  | 6.7262 | [6 empty] | 4.0119
| 3. Adipic Acid Production |  |  | NO | [6 empty] | NO | NO | NO
| 4. Carbide Production | 109.8044 | 0.17889 | [8 empty] | 7.1555 | NO | NO
| 5. Other (please specify) | 0 | 2.463 | 0 | 0 | 0 | 0 | 0 | 0 | 0 | 0.041477 | 1.0369 | 16.345 | 6.1826
| Other Chemical Products | 0 | 0 | 0 | 0 | 0 | 0 | 0 | 0 | 0 | 0.041477 | 1.0369 | 16.345 | 6.1826
Production of organic substances
Production of caprolactam
Catalysts / Fertilizers
sulphuric acid production
organic chemicals production
| C. Metal Production | 2864.0133 | 0.77789 | 0 | 0 | 0 | 0 | 186.4573 | 0 | 0 | 3.7704 | 345.0517 | 2.1745 | 5.8926
| 1. Iron and Steel Production | 1732.4567 | 0.77789 | [7 empty] | 2.9612 | 212.7326 | 2.0796 | 1.8782
| 2. Ferroalloys Production | 505.8396 | NO | [7 empty] | NO | 81.5076 | NO | NO
| 3. Aluminium Production | 625.717 | NO |  |  |  |  | 186.4573 |  |  | 0.80922 | 50.8114 | 0.094913 | 4.0144
| 4. SF6 Used in Aluminium and Magnesium Foundries | [8 empty] | 0
| 5. Other (please specify) | 0 | 0 | 0 | 0 | 0 | 0 | 0 | 0 | 0 | 0 | 0 | 0 | 0
Non-ferrous metal industries
Nickel production
| Silicium production | 0 | 0 | 0 | 0 | 0 | 0 | 0 | 0 | 0 | NO | NO | NO | NO
All metal production
| GREENHOUSE GAS SOURCE AND SINK | CO2 | CH4 | N2O | HFCs(1) |  | PFCs(1) |  | SF6 |  | NOx | CO | NMVOC | SO2
| CATEGORIES |  |  |  | P | A | P | A | P | A
|  | (Gg) |  |  | CO2 equivalent (Gg) |  |  |  | (Gg)
| D. Other Production | NO | [8 empty] | 1.9786 | 0.00194 | 45.7183 | 0.42995
| 1. Pulp and Paper | [9 empty] | 1.9786 | 0.00194 | 1.233 | 0.42995
| 2. Food and Drink(2) | NO | [10 empty] | 44.4852
| E. Production of Halocarbons and SF6 |  |  |  |  | 2992.797 |  | 0 |  | 0
| 1. By-product Emissions |  |  |  |  | 2902.77 |  | 0 |  | 0
| Production of HCFC-22 |  |  |  |  | 2902.77
| Other |  |  |  |  | 0 |  | 0 |  | 0
| 2. Fugitive Emissions |  |  |  |  | 90.027 |  | 0 |  | 0
| 3. Other (please specify) |  |  |  |  | 0 |  | 0 |  | 0
| F. Consumption of Halocarbons and SF6 |  |  |  | 0 | 2291.3903 | 0 | 53.3099 | 0 | 0.0094867
| 1. Refrigeration and Air Conditioning Equipment |  |  |  | NE | 1347.9006 | NE | 50.694 | NE | 0
| 2. Foam Blowing |  |  |  | NE | 0 | NE | 0 | NE | 0
| 3. Fire Extinguishers |  |  |  | NE | 657.2037 | NE | 2.6159 | NE | 0
| 4. Aerosols/ Metered Dose Inhalers |  |  |  | NE | 286.286 | NE | 0 | NE | 0
| 5. Solvents |  |  |  | NE | 0 | NE | 0 | NE | 0
| 6. Semiconductor Manufacture |  |  |  | NE | 0 | NE | 0 | NE | 0
| 7. Electrical Equipment |  |  |  | NE | 0 | NE | 0 | NE | 0.0094867
| 8. Other (please specify) |  |  |  | 0 | 0 | 0 | 0 | 0 | 0
Emissions of SF6 from (1) window plate production and (2) running shoes and of PFC used as detergent.
PFC, no specific allocation due to C
SF6, no specific allocation due to C
One Component Foams
Semiconductors, Electrical and production of trainers
| G. Other (please specify) | 0 | 0 | 0 | 0 | 0 | 0 | 0 | 0 | 0 | 0 | 0 | 0 | 0
2D1 Pulp and paper, spent cooking liquor
2002
| GREENHOUSE GAS SOURCE AND SINK | CO2 | CH4 | N2O | HFCs(1) |  | PFCs(1) |  | SF6 |  | NOx | CO | NMVOC | SO2
| CATEGORIES |  |  |  | P | A | P | A | P | A
|  | (Gg) |  |  | CO2 equivalent (Gg) |  |  |  | (Gg)
| Total Industrial Processes | 23972.5799 | 3.2066 | 6.2492 | 0 | 3892.3915 | 0 | 264.0217 | 0 | 0.010662 | 10.934 | 351.0722 | 200.5126 | 12.4238
| A. Mineral Products | 20385.6978 | 0 | 0 | [6 empty] | 0 | 0.002337 | 135.7192 | 0
| 1. Cement Production | 15853.1018 | [11 empty] | NO
| 2. Lime Production | 1513.3523
| 3. Limestone and Dolomite Use | 1858.4666
| 4. Soda Ash Production and Use | 721.6708
| 5. Asphalt Roofing | NE | [9 empty] | 0.002337 | 0.00369
| 6. Road Paving with Asphalt | NE | [8 empty] | NO | NO | 135.7155 | NO
| 7. Other (please specify) | 439.1062 | 0 | 0 | [6 empty] | 0 | 0 | 0 | 0
Bricks and Tiles (decarbonizing)
MgCO3 Sinter Plants
Ceramics
Mineral products
Glass Production
Sinter Production
Glass and Mineral Wool Production
Batteries Manufacturing
Mining, other activities
Concrete pumic stone
Magnesites production
Not attributable to specific sectors
| B. Chemical Industry | 590.3998 | 2.4604 | 6.2492 | 0 | 0 | 0 | 0 | 0 | 0 | 5.1476 | 7.8962 | 16.193 | 6.4882
| 1. Ammonia Production | 476.5868 | NO | [7 empty] | 0.99806 | NO | 0.046869 | 0.40866
| 2. Nitric Acid Production |  |  | 6.2492 | [6 empty] | 4.1133
| 3. Adipic Acid Production |  |  | NO | [6 empty] | NO | NO | NO
| 4. Carbide Production | 113.813 | 0.17475 | [8 empty] | 6.99 | NO | NO
| 5. Other (please specify) | 0 | 2.2857 | 0 | 0 | 0 | 0 | 0 | 0 | 0 | 0.03625 | 0.90626 | 16.1461 | 6.0796
| Other Chemical Products | 0 | 0 | 0 | 0 | 0 | 0 | 0 | 0 | 0 | 0.03625 | 0.90626 | 16.1461 | 6.0796
Production of organic substances
Production of caprolactam
Catalysts / Fertilizers
sulphuric acid production
organic chemicals production
| C. Metal Production | 2996.4824 | 0.7462 | 0 | 0 | 0 | 0 | 198.7817 | 0 | 0 | 3.7642 | 343.1717 | 2.1835 | 5.5143
| 1. Iron and Steel Production | 1852.8828 | 0.7462 | [7 empty] | 2.9467 | 210.3286 | 2.0877 | 1.8722
| 2. Ferroalloys Production | 505.8396 | NO | [7 empty] | NO | 81.5076 | NO | NO
| 3. Aluminium Production | 637.76 | NO |  |  |  |  | 198.7817 |  |  | 0.81757 | 51.3355 | 0.095766 | 3.6421
| 4. SF6 Used in Aluminium and Magnesium Foundries | [8 empty] | 0
| 5. Other (please specify) | 0 | 0 | 0 | 0 | 0 | 0 | 0 | 0 | 0 | 0 | 0 | 0 | 0
Non-ferrous metal industries
Nickel production
| Silicium production | 0 | 0 | 0 | 0 | 0 | 0 | 0 | 0 | 0 | NO | NO | NO | NO
All metal production
| GREENHOUSE GAS SOURCE AND SINK | CO2 | CH4 | N2O | HFCs(1) |  | PFCs(1) |  | SF6 |  | NOx | CO | NMVOC | SO2
| CATEGORIES |  |  |  | P | A | P | A | P | A
|  | (Gg) |  |  | CO2 equivalent (Gg) |  |  |  | (Gg)
| D. Other Production | NO | [8 empty] | 2.0222 | 0.00198 | 46.4169 | 0.42122
| 1. Pulp and Paper | [9 empty] | 2.0222 | 0.00198 | 1.2559 | 0.42122
| 2. Food and Drink(2) | NO | [10 empty] | 45.1609
| E. Production of Halocarbons and SF6 |  |  |  |  | 1170.6465 |  | 0 |  | 0
| 1. By-product Emissions |  |  |  |  | 1028.6645 |  | 0 |  | 0
| Production of HCFC-22 |  |  |  |  | 1028.6645
| Other |  |  |  |  | 0 |  | 0 |  | 0
| 2. Fugitive Emissions |  |  |  |  | 141.982 |  | 0 |  | 0
| 3. Other (please specify) |  |  |  |  | 0 |  | 0 |  | 0
| F. Consumption of Halocarbons and SF6 |  |  |  | 0 | 2721.7449 | 0 | 65.24 | 0 | 0.010662
| 1. Refrigeration and Air Conditioning Equipment |  |  |  | NE | 1652.3438 | NE | 62.335 | NE | 0
| 2. Foam Blowing |  |  |  | NE | 0 | NE | 0 | NE | 0
| 3. Fire Extinguishers |  |  |  | NE | 861.5051 | NE | 2.905 | NE | 0
| 4. Aerosols/ Metered Dose Inhalers |  |  |  | NE | 207.896 | NE | 0 | NE | 0
| 5. Solvents |  |  |  | NE | 0 | NE | 0 | NE | 0
| 6. Semiconductor Manufacture |  |  |  | NE | 0 | NE | 0 | NE | 0
| 7. Electrical Equipment |  |  |  | NE | 0 | NE | 0 | NE | 0.010662
| 8. Other (please specify) |  |  |  | 0 | 0 | 0 | 0 | 0 | 0
Emissions of SF6 from (1) window plate production and (2) running shoes and of PFC used as detergent.
PFC, no specific allocation due to C
SF6, no specific allocation due to C
One Component Foams
Semiconductors, Electrical and production of trainers
| G. Other (please specify) | 0 | 0 | 0 | 0 | 0 | 0 | 0 | 0 | 0 | 0 | 0 | 0 | 0
2D1 Pulp and paper, spent cooking liquor
2003
| GREENHOUSE GAS SOURCE AND SINK | CO2 | CH4 | N2O | HFCs(1) |  | PFCs(1) |  | SF6 |  | NOx | CO | NMVOC | SO2
| CATEGORIES |  |  |  | P | A | P | A | P | A
|  | (Gg) |  |  | CO2 equivalent (Gg) |  |  |  | (Gg)
| Total Industrial Processes | 24397.4552 | 3.1422 | 6.3401 | 0 | 4963.2507 | 0 | 267.3068 | 0 | 0.012382 | 11.1452 | 349.1913 | 202.625 | 12.6099
| A. Mineral Products | 20961.5097 | 0 | 0 | [6 empty] | 0 | 0.002337 | 143.148 | 0
| 1. Cement Production | 16370.9888 | [11 empty] | NO
| 2. Lime Production | 1570.9749
| 3. Limestone and Dolomite Use | 1908.6908
| 4. Soda Ash Production and Use | 674.5009
| 5. Asphalt Roofing | NE | [9 empty] | 0.002337 | 0.00369
| 6. Road Paving with Asphalt | NE | [8 empty] | NO | NO | 143.1443 | NO
| 7. Other (please specify) | 436.3544 | 0 | 0 | [6 empty] | 0 | 0 | 0 | 0
Bricks and Tiles (decarbonizing)
MgCO3 Sinter Plants
Ceramics
Mineral products
Glass Production
Sinter Production
Glass and Mineral Wool Production
Batteries Manufacturing
Mining, other activities
Concrete pumic stone
Magnesites production
Not attributable to specific sectors
| B. Chemical Industry | 592.8914 | 2.4515 | 6.3401 | 0 | 0 | 0 | 0 | 0 | 0 | 5.1519 | 7.5377 | 16.248 | 6.6974
| 1. Ammonia Production | 481.1397 | NO | [7 empty] | 1.0013 | NO | 0.047216 | 0.51082
| 2. Nitric Acid Production |  |  | 6.3401 | [6 empty] | 4.1144
| 3. Adipic Acid Production |  |  | NO | [6 empty] | NO | NO | NO
| 4. Carbide Production | 111.7517 | 0.16579 | [8 empty] | 6.6315 | NO | NO
| 5. Other (please specify) | 0 | 2.2857 | 0 | 0 | 0 | 0 | 0 | 0 | 0 | 0.03625 | 0.90626 | 16.2008 | 6.1866
| Other Chemical Products | 0 | 0 | 0 | 0 | 0 | 0 | 0 | 0 | 0 | 0.03625 | 0.90626 | 16.2008 | 6.1866
Production of organic substances
Production of caprolactam
Catalysts / Fertilizers
sulphuric acid production
organic chemicals production
| C. Metal Production | 2843.0541 | 0.69068 | 0 | 0 | 0 | 0 | 190.1091 | 0 | 0 | 3.8207 | 341.6456 | 2.1777 | 5.4441
| 1. Iron and Steel Production | 1696.6875 | 0.69068 | [7 empty] | 2.9834 | 207.5626 | 2.0804 | 1.8347
| 2. Ferroalloys Production | 505.8396 | NO | [7 empty] | NO | 81.5076 | NO | NO
| 3. Aluminium Production | 640.527 | NO |  |  |  |  | 190.1091 |  |  | 0.83731 | 52.5753 | 0.097378 | 3.6094
| 4. SF6 Used in Aluminium and Magnesium Foundries | [8 empty] | 0
| 5. Other (please specify) | 0 | 0 | 0 | 0 | 0 | 0 | 0 | 0 | 0 | 0 | 0 | 0 | 0
Non-ferrous metal industries
Nickel production
| Silicium production | 0 | 0 | 0 | 0 | 0 | 0 | 0 | 0 | 0 | NO | NO | NO | NO
All metal production
| GREENHOUSE GAS SOURCE AND SINK | CO2 | CH4 | N2O | HFCs(1) |  | PFCs(1) |  | SF6 |  | NOx | CO | NMVOC | SO2
| CATEGORIES |  |  |  | P | A | P | A | P | A
|  | (Gg) |  |  | CO2 equivalent (Gg) |  |  |  | (Gg)
| D. Other Production | NO | [8 empty] | 2.1725 | 0.00567 | 41.0512 | 0.46844
| 1. Pulp and Paper | [9 empty] | 2.1725 | 0.00567 | 1.303 | 0.46844
| 2. Food and Drink(2) | NO | [10 empty] | 39.7482
| E. Production of Halocarbons and SF6 |  |  |  |  | 1710.0685 |  | 0 |  | 0
| 1. By-product Emissions |  |  |  |  | 1572.4795 |  | 0 |  | 0
| Production of HCFC-22 |  |  |  |  | 1572.4795
| Other |  |  |  |  | 0 |  | 0 |  | 0
| 2. Fugitive Emissions |  |  |  |  | 137.589 |  | 0 |  | 0
| 3. Other (please specify) |  |  |  |  | 0 |  | 0 |  | 0
| F. Consumption of Halocarbons and SF6 |  |  |  | 0 | 3253.1823 | 0 | 77.1977 | 0 | 0.012382
| 1. Refrigeration and Air Conditioning Equipment |  |  |  | NE | 1969.9537 | NE | 74.018 | NE | 0
| 2. Foam Blowing |  |  |  | NE | 0 | NE | 0 | NE | 0
| 3. Fire Extinguishers |  |  |  | NE | 1121.077 | NE | 3.1797 | NE | 0
| 4. Aerosols/ Metered Dose Inhalers |  |  |  | NE | 162.1516 | NE | 0 | NE | 0
| 5. Solvents |  |  |  | NE | 0 | NE | 0 | NE | 0
| 6. Semiconductor Manufacture |  |  |  | NE | 0 | NE | 0 | NE | 0
| 7. Electrical Equipment |  |  |  | NE | 0 | NE | 0 | NE | 0.012382
| 8. Other (please specify) |  |  |  | 0 | 0 | 0 | 0 | 0 | 0
Emissions of SF6 from (1) window plate production and (2) running shoes and of PFC used as detergent.
PFC, no specific allocation due to C
SF6, no specific allocation due to C
One Component Foams
Semiconductors, Electrical and production of trainers
| G. Other (please specify) | 0 | 0 | 0 | 0 | 0 | 0 | 0 | 0 | 0 | 0 | 0 | 0 | 0
2D1 Pulp and paper, spent cooking liquor

## SE
1990
| GREENHOUSE GAS SOURCE AND SINK | CO2 | CH4 | N2O | HFCs(1) |  | PFCs(1) |  | SF6 |  | NOx | CO | NMVOC | SO2
| CATEGORIES |  |  |  | P | A | P | A | P | A
|  | (Gg) |  |  | CO2 equivalent (Gg) |  |  |  | (Gg)
| Total Industrial Processes | 4252.1527 | 0.23043 | 2.8087 | 0 | 3.848 | 0 | 440.05 | 0 | 0.00449 | 15.1146 | 14.2565 | 21.5807 | 32.2014
| A. Mineral Products | 1917.4677 | NA | NA | [6 empty] | 0.725 | NE | 6.4877 | 8.7092
| 1. Cement Production | 1245.227 | [11 empty] | 5.109
| 2. Lime Production | 499.947
| 3. Limestone and Dolomite Use | 129.382
| 4. Soda Ash Production and Use | 39.5561
| 5. Asphalt Roofing | NA | 0 | [8 empty] | NE | 0.077706
| 6. Road Paving with Asphalt | NA | 0 | [7 empty] | NA | NA | 6.2 | NA
| 7. Other (please specify) | 3.3558 | NA | NA | [6 empty] | 0.725 | NE | 0.21 | 3.6002
Bricks and Tiles (decarbonizing)
MgCO3 Sinter Plants
Ceramics
Mineral products
Glass Production
Sinter Production
Glass and Mineral Wool Production
Batteries Manufacturing
Mining, other activities
Concrete pumic stone
Magnesites production
Not attributable to specific sectors
| B. Chemical Industry | 68.797 | 0 | 2.675 | NA | NA | NA | NA | NA | NA | 2.51 | NE | 5.5569 | 5.8026
| 1. Ammonia Production | NO | NO | [7 empty] | NO | NO | NO | NO
| 2. Nitric Acid Production |  |  | 2.625 | [6 empty] | 1.151
| 3. Adipic Acid Production |  |  | NO | [6 empty] | NO | NO | NO
| 4. Carbide Production | 68.797 | NA | [8 empty] | NE | NA | 0.082482
| 5. Other (please specify) | NA | NE | 0.05 | NA | NA | NA | NA | NA | NA | 1.359 | NE | 5.5569 | 5.7202
Other Chemical Products
Production of organic substances
Production of caprolactam
Catalysts / Fertilizers
sulphuric acid production
organic chemicals production
| C. Metal Production | 2265.8879 | 0.0052495 | NE | NA | NA | NA | 440.05 | NA | 0.001 | 1.4221 | 2.2965 | 0.1196 | 4.8703
| 1. Iron and Steel Production | 1775.5914 | 0.0052495 | [7 empty] | 1.0995 | 2.2965 | 0.1055 | 0.14925
| 2. Ferroalloys Production | 243 | NE | [7 empty] | 0.3 | NE | NA | 0.3
| 3. Aluminium Production | 133.1191 | NE |  |  |  |  | 440.05 |  |  | 0.02265 | NE | 0.014104 | 0.24002
| 4. SF6 Used in Aluminium and Magnesium Foundries | [8 empty] | 0.001
| 5. Other (please specify) | 114.1775 | NE | NE | NA | NA | NA | NA | NA | NA | NE | NE | NA | 4.181
Non-ferrous metal industries
Nickel production
Silicium production
All metal production
| GREENHOUSE GAS SOURCE AND SINK | CO2 | CH4 | N2O | HFCs(1) |  | PFCs(1) |  | SF6 |  | NOx | CO | NMVOC | SO2
| CATEGORIES |  |  |  | P | A | P | A | P | A
|  | (Gg) |  |  | CO2 equivalent (Gg) |  |  |  | (Gg)
| D. Other Production | NE | [8 empty] | 10.4575 | 11.96 | 9.4165 | 12.8193
| 1. Pulp and Paper | [9 empty] | 10.4575 | 11.96 | 6.7393 | 12.8193
| 2. Food and Drink(2) | NE | [10 empty] | 2.6772
| E. Production of Halocarbons and SF6 |  |  |  |  | NO |  | NO |  | NO
| 1. By-product Emissions |  |  |  |  | NO |  | NO |  | NO
| Production of HCFC-22 |  |  |  |  | NO
| Other |  |  |  |  | NO |  | NO |  | NO
| 2. Fugitive Emissions |  |  |  |  | NO |  | NO |  | NO
| 3. Other (please specify) |  |  |  |  | NO |  | NO |  | NO
| F. Consumption of Halocarbons and SF6 |  |  |  | NE | 3.848 | NE | 0 | NE | 0.00349
| 1. Refrigeration and Air Conditioning Equipment |  |  |  | NE | 2.548 | NE | 0 | NA | NA
| 2. Foam Blowing |  |  |  | NA | 0 | NA | 0 | NA | NA
| 3. Fire Extinguishers |  |  |  | NA | 0 | NA | 0 | NA | NA
| 4. Aerosols/ Metered Dose Inhalers |  |  |  | NE | 1.3 | NA | 0 | NA | NA
| 5. Solvents |  |  |  | NE | 0 | NE | 0 | NA | NA
| 6. Semiconductor Manufacture |  |  |  | NE | 0 | NE | 0 | NE | 0
| 7. Electrical Equipment |  |  |  | NA | NA | NA | NA | NE | 0.00339
| 8. Other (please specify) |  |  |  | NA | NA | NA | NA | NA | 0.0001
Emissions of SF6 from (1) window plate production and (2) running shoes and of PFC used as detergent.
PFC, no specific allocation due to C
SF6, no specific allocation due to C
One Component Foams
Semiconductors, Electrical and production of trainers
| G. Other (please specify) | IE | 0.22518 | 0.1337 | NA | NA | NA | NA | NA | NA | IE | IE | IE | IE
| 2D1 Pulp and paper, spent cooking liquor | IE | 0.22518 | 0.1337 | NA | NA | NA | NA | NA | NA | IE | IE | IE | IE
1991
| GREENHOUSE GAS SOURCE AND SINK | CO2 | CH4 | N2O | HFCs(1) |  | PFCs(1) |  | SF6 |  | NOx | CO | NMVOC | SO2
| CATEGORIES |  |  |  | P | A | P | A | P | A
|  | (Gg) |  |  | CO2 equivalent (Gg) |  |  |  | (Gg)
| Total Industrial Processes | 4136.8655 | 0.23359 | 2.9502 | 0 | 8.203 | 0 | 432.657 | 0 | 0.00459 | 14.7174 | 14.0399 | 20.9539 | 30.0165
| A. Mineral Products | 1727.1189 | NA | NA | [6 empty] | 0.497 | NE | 6.1682 | 7.7291
| 1. Cement Production | 1113 | [11 empty] | 4.495
| 2. Lime Production | 454.653
| 3. Limestone and Dolomite Use | 121.7442
| 4. Soda Ash Production and Use | 33.269
| 5. Asphalt Roofing | NA | 0 | [8 empty] | NE | 0.080158
| 6. Road Paving with Asphalt | NA | 0 | [7 empty] | NA | NA | 5.9 | NA
| 7. Other (please specify) | 4.4527 | NA | NA | [6 empty] | 0.497 | NE | 0.188 | 3.2341
Bricks and Tiles (decarbonizing)
MgCO3 Sinter Plants
Ceramics
Mineral products
Glass Production
Sinter Production
Glass and Mineral Wool Production
Batteries Manufacturing
Mining, other activities
Concrete pumic stone
Magnesites production
Not attributable to specific sectors
| B. Chemical Industry | 69.5489 | 0 | 2.815 | NA | NA | NA | NA | NA | NA | 2.4592 | NE | 5.3634 | 3.8477
| 1. Ammonia Production | NO | NO | [7 empty] | NO | NO | NO | NO
| 2. Nitric Acid Production |  |  | 2.765 | [6 empty] | 1.178
| 3. Adipic Acid Production |  |  | NO | [6 empty] | NO | NO | NO
| 4. Carbide Production | 69.5489 | NA | [8 empty] | NE | NA | 0.083383
| 5. Other (please specify) | NA | NE | 0.05 | NA | NA | NA | NA | NA | NA | 1.2812 | NE | 5.3634 | 3.7643
Other Chemical Products
Production of organic substances
Production of caprolactam
Catalysts / Fertilizers
sulphuric acid production
organic chemicals production
| C. Metal Production | 2340.1978 | 0.0054577 | NE | NA | NA | NA | 431.861 | NA | 0.001 | 1.3811 | 1.9099 | 0.10525 | 5.3797
| 1. Iron and Steel Production | 1816.7711 | 0.0054577 | [7 empty] | 1.0589 | 1.9099 | 0.096664 | 0.12092
| 2. Ferroalloys Production | 244 | NE | [7 empty] | 0.3 | NE | NA | 0.3
| 3. Aluminium Production | 133.4402 | NE |  |  |  |  | 431.861 |  |  | 0.02226 | NE | 0.0085848 | 0.25754
| 4. SF6 Used in Aluminium and Magnesium Foundries | [8 empty] | 0.001
| 5. Other (please specify) | 145.9865 | NE | NE | NA | NA | NA | NA | NA | NA | NE | NE | NA | 4.7012
Non-ferrous metal industries
Nickel production
Silicium production
All metal production
| GREENHOUSE GAS SOURCE AND SINK | CO2 | CH4 | N2O | HFCs(1) |  | PFCs(1) |  | SF6 |  | NOx | CO | NMVOC | SO2
| CATEGORIES |  |  |  | P | A | P | A | P | A
|  | (Gg) |  |  | CO2 equivalent (Gg) |  |  |  | (Gg)
| D. Other Production | NE | [8 empty] | 10.38 | 12.13 | 9.3171 | 13.06
| 1. Pulp and Paper | [9 empty] | 10.38 | 12.13 | 6.8377 | 13.06
| 2. Food and Drink(2) | NE | [10 empty] | 2.4794
| E. Production of Halocarbons and SF6 |  |  |  |  | NO |  | NO |  | NO
| 1. By-product Emissions |  |  |  |  | NO |  | NO |  | NO
| Production of HCFC-22 |  |  |  |  | NO
| Other |  |  |  |  | NO |  | NO |  | NO
| 2. Fugitive Emissions |  |  |  |  | NO |  | NO |  | NO
| 3. Other (please specify) |  |  |  |  | NO |  | NO |  | NO
| F. Consumption of Halocarbons and SF6 |  |  |  | 0 | 8.203 | 0 | 0.796 | 0 | 0.00359
| 1. Refrigeration and Air Conditioning Equipment |  |  |  | NE | 5.135 | NE | 0 | NA | NA
| 2. Foam Blowing |  |  |  | NA | 0 | NA | 0 | NA | NA
| 3. Fire Extinguishers |  |  |  | NA | 0 | NA | 0 | NA | NA
| 4. Aerosols/ Metered Dose Inhalers |  |  |  | NE | 2.6 | NA | 0 | NA | NA
| 5. Solvents |  |  |  | NE | 0 | NE | 0 | NA | NA
| 6. Semiconductor Manufacture |  |  |  | NE | 0.468 | NE | 0.796 | NE | 8e-05
| 7. Electrical Equipment |  |  |  | NA | NA | NA | NA | NE | 0.0034
| 8. Other (please specify) |  |  |  | NA | NA | NA | NA | NA | 0.00011
Emissions of SF6 from (1) window plate production and (2) running shoes and of PFC used as detergent.
PFC, no specific allocation due to C
SF6, no specific allocation due to C
One Component Foams
Semiconductors, Electrical and production of trainers
| G. Other (please specify) | IE | 0.22813 | 0.13515 | NA | NA | NA | NA | NA | NA | IE | IE | IE | IE
| 2D1 Pulp and paper, spent cooking liquor | IE | 0.22813 | 0.13515 | NA | NA | NA | NA | NA | NA | IE | IE | IE | IE
1992
| GREENHOUSE GAS SOURCE AND SINK | CO2 | CH4 | N2O | HFCs(1) |  | PFCs(1) |  | SF6 |  | NOx | CO | NMVOC | SO2
| CATEGORIES |  |  |  | P | A | P | A | P | A
|  | (Gg) |  |  | CO2 equivalent (Gg) |  |  |  | (Gg)
| Total Industrial Processes | 3996.4534 | 0.23301 | 2.8449 | 0 | 11.3243 | 0 | 335.976 | 0 | 0.00458 | 14.0416 | 14.1302 | 20.2021 | 28.5373
| A. Mineral Products | 1640.913 | NA | NA | [6 empty] | 0.64 | NE | 5.8208 | 7.494
| 1. Cement Production | 1066 | [11 empty] | 4.358
| 2. Lime Production | 416.2395
| 3. Limestone and Dolomite Use | 122.3368
| 4. Soda Ash Production and Use | 31.5646
| 5. Asphalt Roofing | NA | 0 | [8 empty] | NE | 0.079832
| 6. Road Paving with Asphalt | NA | 0 | [7 empty] | NA | NA | 5.6 | NA
| 7. Other (please specify) | 4.7721 | NA | NA | [6 empty] | 0.64 | NE | 0.141 | 3.136
Bricks and Tiles (decarbonizing)
MgCO3 Sinter Plants
Ceramics
Mineral products
Glass Production
Sinter Production
Glass and Mineral Wool Production
Batteries Manufacturing
Mining, other activities
Concrete pumic stone
Magnesites production
Not attributable to specific sectors
| B. Chemical Industry | 53.2581 | 0 | 2.71 | NA | NA | NA | NA | NA | NA | 2.2611 | NE | 4.9568 | 3.7656
| 1. Ammonia Production | NO | NO | [7 empty] | NO | NO | NO | NO
| 2. Nitric Acid Production |  |  | 2.66 | [6 empty] | 1.046
| 3. Adipic Acid Production |  |  | NO | [6 empty] | NO | NO | NO
| 4. Carbide Production | 53.2581 | NA | [8 empty] | NE | NA | 0.063852
| 5. Other (please specify) | NA | NE | 0.05 | NA | NA | NA | NA | NA | NA | 1.2151 | NE | 4.9568 | 3.7017
Other Chemical Products
Production of organic substances
Production of caprolactam
Catalysts / Fertilizers
sulphuric acid production
organic chemicals production
| C. Metal Production | 2302.2823 | 0.0053892 | NE | NA | NA | NA | 335.18 | NA | 0.001 | 1.1806 | 2.0502 | 0.1104 | 4.5177
| 1. Iron and Steel Production | 1799.6684 | 0.0053892 | [7 empty] | 0.85833 | 2.0502 | 0.10304 | 0.11994
| 2. Ferroalloys Production | 245 | NE | [7 empty] | 0.3 | NE | NA | 0.3
| 3. Aluminium Production | 100.0107 | NE |  |  |  |  | 335.18 |  |  | 0.022259 | NE | 0.0073584 | 0.22601
| 4. SF6 Used in Aluminium and Magnesium Foundries | [8 empty] | 0.001
| 5. Other (please specify) | 157.6031 | NE | NE | NA | NA | NA | NA | NA | NA | NE | NE | NA | 3.8718
Non-ferrous metal industries
Nickel production
Silicium production
All metal production
| GREENHOUSE GAS SOURCE AND SINK | CO2 | CH4 | N2O | HFCs(1) |  | PFCs(1) |  | SF6 |  | NOx | CO | NMVOC | SO2
| CATEGORIES |  |  |  | P | A | P | A | P | A
|  | (Gg) |  |  | CO2 equivalent (Gg) |  |  |  | (Gg)
| D. Other Production | NE | [8 empty] | 9.96 | 12.08 | 9.314 | 12.76
| 1. Pulp and Paper | [9 empty] | 9.96 | 12.08 | 6.7574 | 12.76
| 2. Food and Drink(2) | NE | [10 empty] | 2.5566
| E. Production of Halocarbons and SF6 |  |  |  |  | NO |  | NO |  | NO
| 1. By-product Emissions |  |  |  |  | NO |  | NO |  | NO
| Production of HCFC-22 |  |  |  |  | NO
| Other |  |  |  |  | NO |  | NO |  | NO
| 2. Fugitive Emissions |  |  |  |  | NO |  | NO |  | NO
| 3. Other (please specify) |  |  |  |  | NO |  | NO |  | NO
| F. Consumption of Halocarbons and SF6 |  |  |  | NE | 11.3243 | NE | 0.796 | NE | 0.00358
| 1. Refrigeration and Air Conditioning Equipment |  |  |  | NE | 8.2563 | NE | 0 | NA | NA
| 2. Foam Blowing |  |  |  | NA | 0 | NA | 0 | NA | NA
| 3. Fire Extinguishers |  |  |  | NA | 0 | NA | 0 | NA | NA
| 4. Aerosols/ Metered Dose Inhalers |  |  |  | NE | 2.6 | NA | 0 | NA | NA
| 5. Solvents |  |  |  | NE | 0 | NE | 0 | NA | NA
| 6. Semiconductor Manufacture |  |  |  | NE | 0.468 | NE | 0.796 | NE | 8e-05
| 7. Electrical Equipment |  |  |  | NA | NA | NA | NA | NE | 0.00341
| 8. Other (please specify) |  |  |  | NA | NA | NA | NA | NA | 9e-05
Emissions of SF6 from (1) window plate production and (2) running shoes and of PFC used as detergent.
PFC, no specific allocation due to C
SF6, no specific allocation due to C
One Component Foams
Semiconductors, Electrical and production of trainers
| G. Other (please specify) | IE | 0.22762 | 0.1349 | NA | NA | NA | NA | NA | NA | IE | IE | IE | IE
| 2D1 Pulp and paper, spent cooking liquor | IE | 0.22762 | 0.1349 | NA | NA | NA | NA | NA | NA | IE | IE | IE | IE
1993
| GREENHOUSE GAS SOURCE AND SINK | CO2 | CH4 | N2O | HFCs(1) |  | PFCs(1) |  | SF6 |  | NOx | CO | NMVOC | SO2
| CATEGORIES |  |  |  | P | A | P | A | P | A
|  | (Gg) |  |  | CO2 equivalent (Gg) |  |  |  | (Gg)
| Total Industrial Processes | 4045.6761 | 0.23935 | 2.772 | 0 | 33.1565 | 0 | 350.874 | 0 | 0.00409 | 14.4267 | 14.6117 | 19.5118 | 27.8286
| A. Mineral Products | 1661.3263 | NA | NA | [6 empty] | 0.6935 | NE | 5.233 | 6.9584
| 1. Cement Production | 1069 | [11 empty] | 4.388
| 2. Lime Production | 444.971
| 3. Limestone and Dolomite Use | 112.4783
| 4. Soda Ash Production and Use | 30.6712
| 5. Asphalt Roofing | NA | 0 | [8 empty] | NE | 0.089478
| 6. Road Paving with Asphalt | NA | 0 | [7 empty] | NA | NA | 5 | NA
| 7. Other (please specify) | 4.2057 | NA | NA | [6 empty] | 0.6935 | NE | 0.1435 | 2.5704
Bricks and Tiles (decarbonizing)
MgCO3 Sinter Plants
Ceramics
Mineral products
Glass Production
Sinter Production
Glass and Mineral Wool Production
Batteries Manufacturing
Mining, other activities
Concrete pumic stone
Magnesites production
Not attributable to specific sectors
| B. Chemical Industry | 54.7619 | 0 | 2.633 | NA | NA | NA | NA | NA | NA | 2.096 | NE | 4.6567 | 3.6983
| 1. Ammonia Production | NO | NO | [7 empty] | NO | NO | NO | NO
| 2. Nitric Acid Production |  |  | 2.583 | [6 empty] | 1.085
| 3. Adipic Acid Production |  |  | NO | [6 empty] | NO | NO | NO
| 4. Carbide Production | 54.7619 | NA | [8 empty] | NE | NA | 0.065655
| 5. Other (please specify) | NA | NE | 0.05 | NA | NA | NA | NA | NA | NA | 1.011 | NE | 4.6567 | 3.6326
Other Chemical Products
Production of organic substances
Production of caprolactam
Catalysts / Fertilizers
sulphuric acid production
organic chemicals production
| C. Metal Production | 2329.5879 | 0.0054269 | NE | NA | NA | NA | 348.173 | NA | 0.001 | 1.2032 | 2.1817 | 0.11837 | 4.4319
| 1. Iron and Steel Production | 1815.4555 | 0.0054269 | [7 empty] | 0.88096 | 2.1817 | 0.10918 | 0.10972
| 2. Ferroalloys Production | 231.6 | NE | [7 empty] | 0.3 | NE | NA | 0.364
| 3. Aluminium Production | 120.5511 | NE |  |  |  |  | 348.173 |  |  | 0.022259 | NE | 0.009198 | 0.19535
| 4. SF6 Used in Aluminium and Magnesium Foundries | [8 empty] | 0.001
| 5. Other (please specify) | 161.9812 | NE | NE | NA | NA | NA | NA | NA | NA | NE | NE | NA | 3.7629
Non-ferrous metal industries
Nickel production
Silicium production
All metal production
| GREENHOUSE GAS SOURCE AND SINK | CO2 | CH4 | N2O | HFCs(1) |  | PFCs(1) |  | SF6 |  | NOx | CO | NMVOC | SO2
| CATEGORIES |  |  |  | P | A | P | A | P | A
|  | (Gg) |  |  | CO2 equivalent (Gg) |  |  |  | (Gg)
| D. Other Production | NE | [8 empty] | 10.434 | 12.43 | 9.5037 | 12.74
| 1. Pulp and Paper | [9 empty] | 10.434 | 12.43 | 6.8236 | 12.74
| 2. Food and Drink(2) | NE | [10 empty] | 2.6801
| E. Production of Halocarbons and SF6 |  |  |  |  | NO |  | NO |  | NO
| 1. By-product Emissions |  |  |  |  | NO |  | NO |  | NO
| Production of HCFC-22 |  |  |  |  | NO
| Other |  |  |  |  | NO |  | NO |  | NO
| 2. Fugitive Emissions |  |  |  |  | NO |  | NO |  | NO
| 3. Other (please specify) |  |  |  |  | NO |  | NO |  | NO
| F. Consumption of Halocarbons and SF6 |  |  |  | NE | 33.1565 | NE | 2.701 | NE | 0.00309
| 1. Refrigeration and Air Conditioning Equipment |  |  |  | NE | 29.7102 | NE | 0 | NA | NA
| 2. Foam Blowing |  |  |  | NA | 0 | NA | 0 | NA | NA
| 3. Fire Extinguishers |  |  |  | NA | 0 | NA | 0 | NA | NA
| 4. Aerosols/ Metered Dose Inhalers |  |  |  | NE | 2.8613 | NA | 0 | NA | NA
| 5. Solvents |  |  |  | NE | 0 | NE | 0 | NA | NA
| 6. Semiconductor Manufacture |  |  |  | NE | 0.585 | NE | 2.701 | NE | 8e-05
| 7. Electrical Equipment |  |  |  | NA | NA | NA | NA | NE | 0.00291
| 8. Other (please specify) |  |  |  | NA | NA | NA | NA | NA | 0.0001
Emissions of SF6 from (1) window plate production and (2) running shoes and of PFC used as detergent.
PFC, no specific allocation due to C
SF6, no specific allocation due to C
One Component Foams
Semiconductors, Electrical and production of trainers
| G. Other (please specify) | IE | 0.23392 | 0.13896 | NA | NA | NA | NA | NA | NA | IE | IE | IE | IE
| 2D1 Pulp and paper, spent cooking liquor | IE | 0.23392 | 0.13896 | NA | NA | NA | NA | NA | NA | IE | IE | IE | IE
1994
| GREENHOUSE GAS SOURCE AND SINK | CO2 | CH4 | N2O | HFCs(1) |  | PFCs(1) |  | SF6 |  | NOx | CO | NMVOC | SO2
| CATEGORIES |  |  |  | P | A | P | A | P | A
|  | (Gg) |  |  | CO2 equivalent (Gg) |  |  |  | (Gg)
| Total Industrial Processes | 4285.1189 | 0.22274 | 2.6815 | 0 | 72.9111 | 0 | 348.924 | 0 | 0.00428 | 14.5492 | 13.9044 | 18.5096 | 26.8791
| A. Mineral Products | 1742.9595 | NA | NA | [6 empty] | 0.8416 | NE | 4.6171 | 7.3817
| 1. Cement Production | 1086 | [11 empty] | 4.432
| 2. Lime Production | 504.7385
| 3. Limestone and Dolomite Use | 112.2279
| 4. Soda Ash Production and Use | 34.745
| 5. Asphalt Roofing | NA | 0 | [8 empty] | NE | 0.097356
| 6. Road Paving with Asphalt | NA | 0 | [7 empty] | NA | NA | 4.4 | NA
| 7. Other (please specify) | 5.2481 | NA | NA | [6 empty] | 0.8416 | NE | 0.1197 | 2.9497
Bricks and Tiles (decarbonizing)
MgCO3 Sinter Plants
Ceramics
Mineral products
Glass Production
Sinter Production
Glass and Mineral Wool Production
Batteries Manufacturing
Mining, other activities
Concrete pumic stone
Magnesites production
Not attributable to specific sectors
| B. Chemical Industry | 57.1429 | 0 | 2.546 | NA | NA | NA | NA | NA | NA | 1.9409 | NE | 4.6648 | 4.0253
| 1. Ammonia Production | NO | NO | [7 empty] | NO | NO | NO | NO
| 2. Nitric Acid Production |  |  | 2.496 | [6 empty] | 0.866
| 3. Adipic Acid Production |  |  | NO | [6 empty] | NO | NO | NO
| 4. Carbide Production | 57.1429 | NA | [8 empty] | NE | NA | 0.068509
| 5. Other (please specify) | NA | NE | 0.05 | NA | NA | NA | NA | NA | NA | 1.0749 | NE | 4.6648 | 3.9568
Other Chemical Products
Production of organic substances
Production of caprolactam
Catalysts / Fertilizers
sulphuric acid production
organic chemicals production
| C. Metal Production | 2485.0165 | 0.005743 | NE | NA | NA | NA | 345.075 | NA | 0.0011 | 1.2497 | 2.3744 | 0.11967 | 4.0571
| 1. Iron and Steel Production | 1981.9397 | 0.005743 | [7 empty] | 0.93076 | 2.3744 | 0.1117 | 0.10067
| 2. Ferroalloys Production | 248.169 | NE | [7 empty] | 0.3 | NE | NA | 0.28
| 3. Aluminium Production | 119.5879 | NE |  |  |  |  | 345.075 |  |  | 0.018924 | NE | 0.0079716 | 0.26105
| 4. SF6 Used in Aluminium and Magnesium Foundries | [8 empty] | 0.0011
| 5. Other (please specify) | 135.32 | NE | NE | NA | NA | NA | NA | NA | NA | NE | NE | NA | 3.4154
Non-ferrous metal industries
Nickel production
Silicium production
All metal production
| GREENHOUSE GAS SOURCE AND SINK | CO2 | CH4 | N2O | HFCs(1) |  | PFCs(1) |  | SF6 |  | NOx | CO | NMVOC | SO2
| CATEGORIES |  |  |  | P | A | P | A | P | A
|  | (Gg) |  |  | CO2 equivalent (Gg) |  |  |  | (Gg)
| D. Other Production | NE | [8 empty] | 10.517 | 11.53 | 9.1081 | 11.415
| 1. Pulp and Paper | [9 empty] | 10.517 | 11.53 | 6.4199 | 11.415
| 2. Food and Drink(2) | NE | [10 empty] | 2.6882
| E. Production of Halocarbons and SF6 |  |  |  |  | NO |  | NO |  | NO
| 1. By-product Emissions |  |  |  |  | NO |  | NO |  | NO
| Production of HCFC-22 |  |  |  |  | NO
| Other |  |  |  |  | NO |  | NO |  | NO
| 2. Fugitive Emissions |  |  |  |  | NO |  | NO |  | NO
| 3. Other (please specify) |  |  |  |  | NO |  | NO |  | NO
| F. Consumption of Halocarbons and SF6 |  |  |  | NE | 72.9111 | NE | 3.849 | NE | 0.00318
| 1. Refrigeration and Air Conditioning Equipment |  |  |  | NE | 68.8369 | NE | 0 | NA | NA
| 2. Foam Blowing |  |  |  | NA | 0 | NA | 0 | NA | NA
| 3. Fire Extinguishers |  |  |  | NA | 0 | NA | 0 | NA | NA
| 4. Aerosols/ Metered Dose Inhalers |  |  |  | NE | 3.1382 | NA | 0 | NA | NA
| 5. Solvents |  |  |  | NE | 0 | NE | 0 | NA | NA
| 6. Semiconductor Manufacture |  |  |  | NE | 0.936 | NE | 3.849 | NE | 0.00015
| 7. Electrical Equipment |  |  |  | NA | NA | NA | NA | NE | 0.00293
| 8. Other (please specify) |  |  |  | NA | NA | NA | NA | NA | 0.0001
Emissions of SF6 from (1) window plate production and (2) running shoes and of PFC used as detergent.
PFC, no specific allocation due to C
SF6, no specific allocation due to C
One Component Foams
Semiconductors, Electrical and production of trainers
| G. Other (please specify) | IE | 0.217 | 0.13549 | NA | NA | NA | NA | NA | NA | IE | IE | IE | IE
| 2D1 Pulp and paper, spent cooking liquor | IE | 0.217 | 0.13549 | NA | NA | NA | NA | NA | NA | IE | IE | IE | IE
1995
| GREENHOUSE GAS SOURCE AND SINK | CO2 | CH4 | N2O | HFCs(1) |  | PFCs(1) |  | SF6 |  | NOx | CO | NMVOC | SO2
| CATEGORIES |  |  |  | P | A | P | A | P | A
|  | (Gg) |  |  | CO2 equivalent (Gg) |  |  |  | (Gg)
| Total Industrial Processes | 4378.4529 | 0.23521 | 2.4763 | 601.273 | 129.3984 | 15.12 | 391.403 | 0.0099 | 0.00541 | 14.2334 | 14.6693 | 17.9595 | 25.578
| A. Mineral Products | 1951.385 | NA | NA | [6 empty] | 1.0408 | NE | 4.0201 | 8.1207
| 1. Cement Production | 1268.83 | [11 empty] | 5.6301
| 2. Lime Production | 503.5501
| 3. Limestone and Dolomite Use | 131.8392
| 4. Soda Ash Production and Use | 41.0819
| 5. Asphalt Roofing | NA | 0 | [8 empty] | NE | 0.098631
| 6. Road Paving with Asphalt | NA | 0 | [7 empty] | NA | NA | 3.8 | NA
| 7. Other (please specify) | 6.0839 | NA | NA | [6 empty] | 1.0408 | NE | 0.1215 | 2.4906
Bricks and Tiles (decarbonizing)
MgCO3 Sinter Plants
Ceramics
Mineral products
Glass Production
Sinter Production
Glass and Mineral Wool Production
Batteries Manufacturing
Mining, other activities
Concrete pumic stone
Magnesites production
Not attributable to specific sectors
| B. Chemical Industry | 57.7694 | 0 | 2.335 | NA | NA | NA | NA | NA | NA | 1.7616 | NE | 4.7127 | 4.0872
| 1. Ammonia Production | NO | NO | [7 empty] | NO | NO | NO | NO
| 2. Nitric Acid Production |  |  | 2.285 | [6 empty] | 0.804
| 3. Adipic Acid Production |  |  | NO | [6 empty] | NO | NO | NO
| 4. Carbide Production | 57.7694 | NA | [8 empty] | NE | NA | 0.069261
| 5. Other (please specify) | NA | NE | 0.05 | NA | NA | NA | NA | NA | NA | 0.9576 | NE | 4.7127 | 4.0179
Other Chemical Products
Production of organic substances
Production of caprolactam
Catalysts / Fertilizers
sulphuric acid production
organic chemicals production
| C. Metal Production | 2369.2984 | 0.0052071 | NE | NA | NA | NA | 380.474 | NA | 0.0011 | 0.99901 | 2.4393 | 0.12565 | 3.3602
| 1. Iron and Steel Production | 1850.5872 | 0.0052071 | [7 empty] | 0.67641 | 2.4393 | 0.11584 | 0.066031
| 2. Ferroalloys Production | 264.9 | NE | [7 empty] | 0.3 | NE | NA | 0.314
| 3. Aluminium Production | 129.0812 | NE |  |  |  |  | 380.474 |  |  | 0.0226 | NE | 0.0098112 | 0.28733
| 4. SF6 Used in Aluminium and Magnesium Foundries | [8 empty] | 0.0011
| 5. Other (please specify) | 124.73 | NE | NE | NA | NA | NA | NA | NA | NA | NE | NE | NA | 2.6928
Non-ferrous metal industries
Nickel production
Silicium production
All metal production
| GREENHOUSE GAS SOURCE AND SINK | CO2 | CH4 | N2O | HFCs(1) |  | PFCs(1) |  | SF6 |  | NOx | CO | NMVOC | SO2
| CATEGORIES |  |  |  | P | A | P | A | P | A
|  | (Gg) |  |  | CO2 equivalent (Gg) |  |  |  | (Gg)
| D. Other Production | NE | [8 empty] | 10.432 | 12.23 | 9.1011 | 10.01
| 1. Pulp and Paper | [9 empty] | 10.432 | 12.23 | 6.3797 | 10.01
| 2. Food and Drink(2) | NE | [10 empty] | 2.7214
| E. Production of Halocarbons and SF6 |  |  |  |  | NO |  | NO |  | NO
| 1. By-product Emissions |  |  |  |  | NO |  | NO |  | NO
| Production of HCFC-22 |  |  |  |  | NO
| Other |  |  |  |  | NO |  | NO |  | NO
| 2. Fugitive Emissions |  |  |  |  | NO |  | NO |  | NO
| 3. Other (please specify) |  |  |  |  | NO |  | NO |  | NO
| F. Consumption of Halocarbons and SF6 |  |  |  | 601.273 | 129.3984 | 15.12 | 10.929 | 0.0099 | 0.00431
| 1. Refrigeration and Air Conditioning Equipment |  |  |  | IE | 121.8017 | IE | 0 | NA | NA
| 2. Foam Blowing |  |  |  | NA | 0 | NA | 0 | NA | NA
| 3. Fire Extinguishers |  |  |  | NA | 0 | NA | 0 | NA | NA
| 4. Aerosols/ Metered Dose Inhalers |  |  |  | IE | 6.6607 | NA | 0 | NA | NA
| 5. Solvents |  |  |  | IE | 0 | IE | 0 | NA | NA
| 6. Semiconductor Manufacture |  |  |  | IE | 0.936 | IE | 10.929 | IE | 0.00023
| 7. Electrical Equipment |  |  |  | NA | NA | NA | NA | IE | 0.00394
| 8. Other (please specify) |  |  |  | NA | NA | NA | NA | NA | 0.00014
Emissions of SF6 from (1) window plate production and (2) running shoes and of PFC used as detergent.
PFC, no specific allocation due to C
SF6, no specific allocation due to C
One Component Foams
Semiconductors, Electrical and production of trainers
| G. Other (please specify) | IE | 0.23 | 0.14133 | NA | NA | NA | NA | NA | NA | IE | IE | IE | IE
| 2D1 Pulp and paper, spent cooking liquor | IE | 0.23 | 0.14133 | NA | NA | NA | NA | NA | NA | IE | IE | IE | IE
1996
| GREENHOUSE GAS SOURCE AND SINK | CO2 | CH4 | N2O | HFCs(1) |  | PFCs(1) |  | SF6 |  | NOx | CO | NMVOC | SO2
| CATEGORIES |  |  |  | P | A | P | A | P | A
|  | (Gg) |  |  | CO2 equivalent (Gg) |  |  |  | (Gg)
| Total Industrial Processes | 4319.7808 | 0.23617 | 2.3854 | 408.148 | 181.3068 | 28.255 | 351.035 | 0.008322 | 0.00463 | 13.6962 | 14.595 | 17.3012 | 24.8257
| A. Mineral Products | 1863.6557 | NA | NA | [6 empty] | 0.8377 | NE | 3.3894 | 6.5894
| 1. Cement Production | 1199 | [11 empty] | 4.881
| 2. Lime Production | 492.1951
| 3. Limestone and Dolomite Use | 129.7447
| 4. Soda Ash Production and Use | 38.6658
| 5. Asphalt Roofing | NA | 0 | [8 empty] | NE | 0.092357
| 6. Road Paving with Asphalt | NA | 0 | [7 empty] | NA | NA | 3.2 | NA
| 7. Other (please specify) | 4.05 | NA | NA | [6 empty] | 0.8377 | NE | 0.097 | 1.7084
Bricks and Tiles (decarbonizing)
MgCO3 Sinter Plants
Ceramics
Mineral products
Glass Production
Sinter Production
Glass and Mineral Wool Production
Batteries Manufacturing
Mining, other activities
Concrete pumic stone
Magnesites production
Not attributable to specific sectors
| B. Chemical Industry | 58.8972 | 0 | 2.243 | NA | NA | NA | NA | NA | NA | 1.5985 | NE | 4.6177 | 3.9497
| 1. Ammonia Production | NO | NO | [7 empty] | NO | NO | NO | NO
| 2. Nitric Acid Production |  |  | 2.193 | [6 empty] | 0.693
| 3. Adipic Acid Production |  |  | NO | [6 empty] | NO | NO | NO
| 4. Carbide Production | 58.8972 | NA | [8 empty] | NE | NA | 0.070613
| 5. Other (please specify) | NA | NE | 0.05 | NA | NA | NA | NA | NA | NA | 0.9055 | NE | 4.6177 | 3.8791
Other Chemical Products
Production of organic substances
Production of caprolactam
Catalysts / Fertilizers
sulphuric acid production
organic chemicals production
| C. Metal Production | 2397.2279 | 0.0052365 | NE | NA | NA | NA | 330.376 | NA | 0.0013 | 1.0624 | 2.255 | 0.13172 | 3.377
| 1. Iron and Steel Production | 1841.7321 | 0.0052365 | [7 empty] | 0.7391 | 2.255 | 0.12007 | 0.059853
| 2. Ferroalloys Production | 272.1 | NE | [7 empty] | 0.3 | NE | NA | 0.32005
| 3. Aluminium Production | 136.9692 | NE |  |  |  |  | 330.376 |  |  | 0.023281 | NE | 0.011651 | 0.33025
| 4. SF6 Used in Aluminium and Magnesium Foundries | [8 empty] | 0.0013
| 5. Other (please specify) | 146.4266 | NE | NE | NA | NA | NA | NA | NA | NA | NE | NE | NA | 2.6668
Non-ferrous metal industries
Nickel production
Silicium production
All metal production
| GREENHOUSE GAS SOURCE AND SINK | CO2 | CH4 | N2O | HFCs(1) |  | PFCs(1) |  | SF6 |  | NOx | CO | NMVOC | SO2
| CATEGORIES |  |  |  | P | A | P | A | P | A
|  | (Gg) |  |  | CO2 equivalent (Gg) |  |  |  | (Gg)
| D. Other Production | NE | [8 empty] | 10.1977 | 12.34 | 9.1624 | 10.9095
| 1. Pulp and Paper | [9 empty] | 10.1977 | 12.34 | 6.2094 | 10.9095
| 2. Food and Drink(2) | NE | [10 empty] | 2.953
| E. Production of Halocarbons and SF6 |  |  |  |  | NO |  | NO |  | NO
| 1. By-product Emissions |  |  |  |  | NO |  | NO |  | NO
| Production of HCFC-22 |  |  |  |  | NO
| Other |  |  |  |  | NO |  | NO |  | NO
| 2. Fugitive Emissions |  |  |  |  | NO |  | NO |  | NO
| 3. Other (please specify) |  |  |  |  | NO |  | NO |  | NO
| F. Consumption of Halocarbons and SF6 |  |  |  | 408.148 | 181.3068 | 28.255 | 20.659 | 0.008322 | 0.00333
| 1. Refrigeration and Air Conditioning Equipment |  |  |  | IE | 159.0221 | IE | 0 | NA | 0
| 2. Foam Blowing |  |  |  | IE | 12.4338 | NA | 0 | NA | 0
| 3. Fire Extinguishers |  |  |  | NA | 0 | NA | 0 | NA | 0
| 4. Aerosols/ Metered Dose Inhalers |  |  |  | IE | 8.33 | NA | 0 | NA | 0
| 5. Solvents |  |  |  | IE | 0 | NA | 0 | NA | 0
| 6. Semiconductor Manufacture |  |  |  | IE | 1.521 | IE | 20.659 | IE | 0.00023
| 7. Electrical Equipment |  |  |  | NA | NA | NA | NA | IE | 0.00295
| 8. Other (please specify) |  |  |  | NA | NA | NA | NA | NA | 0.00015
Emissions of SF6 from (1) window plate production and (2) running shoes and of PFC used as detergent.
PFC, no specific allocation due to C
SF6, no specific allocation due to C
One Component Foams
Semiconductors, Electrical and production of trainers
| G. Other (please specify) | IE | 0.23093 | 0.14244 | NA | NA | NA | NA | NA | NA | IE | IE | IE | IE
| 2D1 Pulp and paper, spent cooking liquor | IE | 0.23093 | 0.14244 | NA | NA | NA | NA | NA | NA | IE | IE | IE | IE
1997
| GREENHOUSE GAS SOURCE AND SINK | CO2 | CH4 | N2O | HFCs(1) |  | PFCs(1) |  | SF6 |  | NOx | CO | NMVOC | SO2
| CATEGORIES |  |  |  | P | A | P | A | P | A
|  | (Gg) |  |  | CO2 equivalent (Gg) |  |  |  | (Gg)
| Total Industrial Processes | 4100.9567 | 0.25266 | 2.37 | 726.12 | 275.6441 | 30.368 | 324.098 | 0.015582 | 0.00652 | 14.2759 | 15.7126 | 16.9634 | 25.2608
| A. Mineral Products | 1735.1069 | NA | NA | [6 empty] | 1.0984 | 0 | 2.8028 | 6.6998
| 1. Cement Production | 1082.023 | [11 empty] | 4.852
| 2. Lime Production | 485.763
| 3. Limestone and Dolomite Use | 132.5969
| 4. Soda Ash Production and Use | 29.7622
| 5. Asphalt Roofing | NA | 0 | [8 empty] | NE | 0.099599
| 6. Road Paving with Asphalt | NA | 0 | [7 empty] | NA | NA | 2.6 | NA
| 7. Other (please specify) | 4.9618 | NA | NA | [6 empty] | 1.0984 | NE | 0.1032 | 1.8478
Bricks and Tiles (decarbonizing)
MgCO3 Sinter Plants
Ceramics
Mineral products
Glass Production
Sinter Production
Glass and Mineral Wool Production
Batteries Manufacturing
Mining, other activities
Concrete pumic stone
Magnesites production
Not attributable to specific sectors
| B. Chemical Industry | 58.396 | 0 | 2.216 | NA | NA | NA | NA | NA | NA | 1.456 | NE | 4.3422 | 4.3478
| 1. Ammonia Production | NO | NO | [7 empty] | NO | NO | NO | NO
| 2. Nitric Acid Production |  |  | 2.166 | [6 empty] | 0.633
| 3. Adipic Acid Production |  |  | NO | [6 empty] | NO | NO | NO
| 4. Carbide Production | 58.396 | NA | [8 empty] | NE | NA | 0.070012
| 5. Other (please specify) | NA | NE | 0.05 | NA | NA | NA | NA | NA | NA | 0.823 | NE | 4.3422 | 4.2778
Other Chemical Products
Production of organic substances
Production of caprolactam
Catalysts / Fertilizers
sulphuric acid production
organic chemicals production
| C. Metal Production | 2307.4538 | 0.0050431 | NE | NA | NA | NA | 301.942 | NA | 0.0017 | 1.0546 | 2.6126 | 0.14084 | 3.5718
| 1. Iron and Steel Production | 1829.7695 | 0.0050431 | [7 empty] | 0.73129 | 2.6126 | 0.11509 | 0.07
| 2. Ferroalloys Production | 202.964 | NE | [7 empty] | 0.3 | NE | NA | 0.3216
| 3. Aluminium Production | 136.2346 | NE |  |  |  |  | 301.942 |  |  | 0.023266 | NE | 0.025754 | 0.49231
| 4. SF6 Used in Aluminium and Magnesium Foundries | [8 empty] | 0.0017
| 5. Other (please specify) | 138.4858 | NE | NE | NA | NA | NA | NA | NA | NA | NE | NE | NA | 2.6879
Non-ferrous metal industries
Nickel production
Silicium production
All metal production
| GREENHOUSE GAS SOURCE AND SINK | CO2 | CH4 | N2O | HFCs(1) |  | PFCs(1) |  | SF6 |  | NOx | CO | NMVOC | SO2
| CATEGORIES |  |  |  | P | A | P | A | P | A
|  | (Gg) |  |  | CO2 equivalent (Gg) |  |  |  | (Gg)
| D. Other Production | NE | [8 empty] | 10.667 | 13.1 | 9.6776 | 10.6414
| 1. Pulp and Paper | [9 empty] | 10.667 | 13.1 | 6.5851 | 10.6414
| 2. Food and Drink(2) | NE | [10 empty] | 3.0925
| E. Production of Halocarbons and SF6 |  |  |  |  | NO |  | NO |  | NO
| 1. By-product Emissions |  |  |  |  | NO |  | NO |  | NO
| Production of HCFC-22 |  |  |  |  | NO
| Other |  |  |  |  | NO |  | NO |  | NO
| 2. Fugitive Emissions |  |  |  |  | NO |  | NO |  | NO
| 3. Other (please specify) |  |  |  |  | NO |  | NO |  | NO
| F. Consumption of Halocarbons and SF6 |  |  |  | 726.12 | 275.6441 | 30.368 | 22.156 | 0.015582 | 0.00482
| 1. Refrigeration and Air Conditioning Equipment |  |  |  | IE | 189.2907 | IE | 0 | NA | NA
| 2. Foam Blowing |  |  |  | IE | 77.1214 | NA | 0 | NA | NA
| 3. Fire Extinguishers |  |  |  | IE | 0.928 | NA | 0 | NA | NA
| 4. Aerosols/ Metered Dose Inhalers |  |  |  | IE | 7.134 | NA | 0 | NA | NA
| 5. Solvents |  |  |  | IE | 0 | IE | 0 | NA | NA
| 6. Semiconductor Manufacture |  |  |  | IE | 1.17 | IE | 22.156 | IE | 0.00031
| 7. Electrical Equipment |  |  |  | NA | NA | NA | NA | IE | 0.00436
| 8. Other (please specify) |  |  |  | NA | NA | NA | NA | NA | 0.00015
Emissions of SF6 from (1) window plate production and (2) running shoes and of PFC used as detergent.
PFC, no specific allocation due to C
SF6, no specific allocation due to C
One Component Foams
Semiconductors, Electrical and production of trainers
| G. Other (please specify) | IE | 0.24762 | 0.15396 | NA | NA | NA | NA | NA | NA | IE | IE | IE | IE
| 2D1 Pulp and paper, spent cooking liquor | IE | 0.24762 | 0.15396 | NA | NA | NA | NA | NA | NA | IE | IE | IE | IE
1998
| GREENHOUSE GAS SOURCE AND SINK | CO2 | CH4 | N2O | HFCs(1) |  | PFCs(1) |  | SF6 |  | NOx | CO | NMVOC | SO2
| CATEGORIES |  |  |  | P | A | P | A | P | A
|  | (Gg) |  |  | CO2 equivalent (Gg) |  |  |  | (Gg)
| Total Industrial Processes | 4134.0903 | 0.339 | 2.6376 | 1252.541 | 311.4726 | 23.2 | 308.763 | 0.0146 | 0.00416 | 13.5089 | 15.4874 | 15.7642 | 22.3844
| A. Mineral Products | 1788.9742 | NA | NA | [6 empty] | 1.1588 | NE | 2.1806 | 6.0249
| 1. Cement Production | 1109.462 | [11 empty] | 4.341
| 2. Lime Production | 526.7279
| 3. Limestone and Dolomite Use | 116.8781
| 4. Soda Ash Production and Use | 30.0306
| 5. Asphalt Roofing | NA | 0 | [8 empty] | NE | 0.099115
| 6. Road Paving with Asphalt | NA | 0 | [7 empty] | NA | NA | 2 | NA
| 7. Other (please specify) | 5.8755 | NA | NA | [6 empty] | 1.1588 | NE | 0.08145 | 1.6839
Bricks and Tiles (decarbonizing)
MgCO3 Sinter Plants
Ceramics
Mineral products
Glass Production
Sinter Production
Glass and Mineral Wool Production
Batteries Manufacturing
Mining, other activities
Concrete pumic stone
Magnesites production
Not attributable to specific sectors
| B. Chemical Industry | 54.01 | 0 | 2.489 | NA | NA | NA | NA | NA | NA | 1.4365 | NE | 3.9439 | 4.4694
| 1. Ammonia Production | NO | NO | [7 empty] | NO | NO | NO | NO
| 2. Nitric Acid Production |  |  | 2.44 | [6 empty] | 0.599
| 3. Adipic Acid Production |  |  | NO | [6 empty] | NO | NO | NO
| 4. Carbide Production | 54.01 | NA | [8 empty] | NE | NA | 0.064753
| 5. Other (please specify) | NA | NE | 0.049 | NA | NA | NA | NA | NA | NA | 0.8375 | NE | 3.9439 | 4.4046
Other Chemical Products
Production of organic substances
Production of caprolactam
Catalysts / Fertilizers
sulphuric acid production
organic chemicals production
| C. Metal Production | 2291.106 | 0.0041292 | NA | NA | NA | NA | 292.464 | NA | 0.0016 | 1.0677 | 2.5474 | 0.10787 | 3.3753
| 1. Iron and Steel Production | 1769.6679 | 0.0041292 | [7 empty] | 0.74486 | 2.5474 | 0.088858 | 0.071003
| 2. Ferroalloys Production | 240.1 | NE | [7 empty] | 0.3 | NE | NA | 0.33803
| 3. Aluminium Production | 139.097 | NE |  |  |  |  | 292.464 |  |  | 0.022808 | NE | 0.019009 | 0.42749
| 4. SF6 Used in Aluminium and Magnesium Foundries | [8 empty] | 0.0016
| 5. Other (please specify) | 142.2411 | NE | NE | NA | NA | NA | NA | NA | NA | NE | NE | NA | 2.5388
Non-ferrous metal industries
Nickel production
Silicium production
All metal production
| GREENHOUSE GAS SOURCE AND SINK | CO2 | CH4 | N2O | HFCs(1) |  | PFCs(1) |  | SF6 |  | NOx | CO | NMVOC | SO2
| CATEGORIES |  |  |  | P | A | P | A | P | A
|  | (Gg) |  |  | CO2 equivalent (Gg) |  |  |  | (Gg)
| D. Other Production | NE | [8 empty] | 9.846 | 12.94 | 9.5318 | 8.5148
| 1. Pulp and Paper | [9 empty] | 9.846 | 12.94 | 6.415 | 8.5148
| 2. Food and Drink(2) | NE | [10 empty] | 3.1168
| E. Production of Halocarbons and SF6 |  |  |  |  | NO |  | NO |  | NO
| 1. By-product Emissions |  |  |  |  | NO |  | NO |  | NO
| Production of HCFC-22 |  |  |  |  | NO
| Other |  |  |  |  | NO |  | NO |  | NO
| 2. Fugitive Emissions |  |  |  |  | NO |  | NO |  | NO
| 3. Other (please specify) |  |  |  |  | NO |  | NO |  | NO
| F. Consumption of Halocarbons and SF6 |  |  |  | 1252.541 | 311.4726 | 23.2 | 16.299 | 0.0146 | 0.00256
| 1. Refrigeration and Air Conditioning Equipment |  |  |  | IE | 212.2782 | IE | 0 | NA | NA
| 2. Foam Blowing |  |  |  | IE | 83.6624 | NA | 0 | NA | NA
| 3. Fire Extinguishers |  |  |  | NA | 2.334 | NA | 0 | NA | NA
| 4. Aerosols/ Metered Dose Inhalers |  |  |  | IE | 11.911 | NA | 0 | NA | NA
| 5. Solvents |  |  |  | IE | 0 | IE | 0 | NA | NA
| 6. Semiconductor Manufacture |  |  |  | IE | 1.287 | IE | 16.299 | IE | 0.00016
| 7. Electrical Equipment |  |  |  | NA | NA | NA | NA | IE | 0.00217
| 8. Other (please specify) |  |  |  | NA | NA | NA | NA | NA | 0.00023
Emissions of SF6 from (1) window plate production and (2) running shoes and of PFC used as detergent.
PFC, no specific allocation due to C
SF6, no specific allocation due to C
One Component Foams
Semiconductors, Electrical and production of trainers
| G. Other (please specify) | IE | 0.33487 | 0.1486 | NA | NA | NA | NA | NA | NA | IE | IE | IE | IE
| 2D1 Pulp and paper, spent cooking liquor | IE | 0.33487 | 0.1486 | NA | NA | NA | NA | NA | NA | IE | IE | IE | IE
1999
| GREENHOUSE GAS SOURCE AND SINK | CO2 | CH4 | N2O | HFCs(1) |  | PFCs(1) |  | SF6 |  | NOx | CO | NMVOC | SO2
| CATEGORIES |  |  |  | P | A | P | A | P | A
|  | (Gg) |  |  | CO2 equivalent (Gg) |  |  |  | (Gg)
| Total Industrial Processes | 3911.0026 | 0.26153 | 2.3563 | 912.513 | 372.2247 | 14.29 | 329.163 | 0.014122 | 0.00421 | 13.0652 | 15.2577 | 15.218 | 17.406
| A. Mineral Products | 1736.7893 | NA | NA | [6 empty] | 0.6728 | NE | 1.7562 | 2.0933
| 1. Cement Production | 1115.096 | [11 empty] | 0.552
| 2. Lime Production | 478.1981
| 3. Limestone and Dolomite Use | 116.4306
| 4. Soda Ash Production and Use | 21.1556
| 5. Asphalt Roofing | NA | 0 | [8 empty] | NE | 0.098439
| 6. Road Paving with Asphalt | NA | 0 | [7 empty] | NA | NA | 1.6 | NA
| 7. Other (please specify) | 5.9089 | NA | NA | [6 empty] | 0.6728 | NE | 0.057775 | 1.5413
Bricks and Tiles (decarbonizing)
MgCO3 Sinter Plants
Ceramics
Mineral products
Glass Production
Sinter Production
Glass and Mineral Wool Production
Batteries Manufacturing
Mining, other activities
Concrete pumic stone
Magnesites production
Not attributable to specific sectors
| B. Chemical Industry | 53.6341 | 0 | 2.207 | NA | NA | NA | NA | NA | NA | 1.3119 | NE | 3.6543 | 3.8877
| 1. Ammonia Production | NO | NO | [7 empty] | NO | NO | NO | NO
| 2. Nitric Acid Production |  |  | 2.14 | [6 empty] | 0.609
| 3. Adipic Acid Production |  |  | NO | [6 empty] | NO | NO | NO
| 4. Carbide Production | 53.6341 | NA | [8 empty] | NE | NA | 0.0648
| 5. Other (please specify) | NA | NE | 0.067 | NA | NA | NA | NA | NA | NA | 0.70286 | NE | 3.6543 | 3.8229
Other Chemical Products
Production of organic substances
Production of caprolactam
Catalysts / Fertilizers
sulphuric acid production
organic chemicals production
| C. Metal Production | 2120.5792 | 0.0044033 | NE | NA | NA | NA | 321.575 | NA | 0.0016 | 0.97556 | 2.3977 | 0.11714 | 3.2759
| 1. Iron and Steel Production | 1598.4896 | 0.0044033 | [7 empty] | 0.65208 | 2.3977 | 0.10181 | 0.10399
| 2. Ferroalloys Production | 239.4 | NE | [7 empty] | 0.29971 | NE | NA | 0.33967
| 3. Aluminium Production | 139.9323 | NE |  |  |  |  | 321.575 |  |  | 0.02377 | NE | 0.01533 | 0.38456
| 4. SF6 Used in Aluminium and Magnesium Foundries | [8 empty] | 0.0016
| 5. Other (please specify) | 142.7573 | NE | NE | NA | NA | NA | NA | NA | NA | NE | NE | NA | 2.4477
Non-ferrous metal industries
Nickel production
Silicium production
All metal production
| GREENHOUSE GAS SOURCE AND SINK | CO2 | CH4 | N2O | HFCs(1) |  | PFCs(1) |  | SF6 |  | NOx | CO | NMVOC | SO2
| CATEGORIES |  |  |  | P | A | P | A | P | A
|  | (Gg) |  |  | CO2 equivalent (Gg) |  |  |  | (Gg)
| D. Other Production | NE | [8 empty] | 10.105 | 12.86 | 9.6903 | 8.149
| 1. Pulp and Paper | [9 empty] | 10.105 | 12.86 | 6.4207 | 8.149
| 2. Food and Drink(2) | NE | [10 empty] | 3.2696
| E. Production of Halocarbons and SF6 |  |  |  |  | NO |  | NO |  | NO
| 1. By-product Emissions |  |  |  |  | NO |  | NO |  | NO
| Production of HCFC-22 |  |  |  |  | NO
| Other |  |  |  |  | NO |  | NO |  | NO
| 2. Fugitive Emissions |  |  |  |  | NO |  | NO |  | NO
| 3. Other (please specify) |  |  |  |  | NO |  | NO |  | NO
| F. Consumption of Halocarbons and SF6 |  |  |  | 912.513 | 372.2247 | 14.29 | 7.588 | 0.014122 | 0.00261
| 1. Refrigeration and Air Conditioning Equipment |  |  |  | IE | 252.5275 | IE | 0 | NA | NA
| 2. Foam Blowing |  |  |  | IE | 99.4292 | NA | 0 | NA | NA
| 3. Fire Extinguishers |  |  |  | IE | 3.673 | NA | 0 | NA | NA
| 4. Aerosols/ Metered Dose Inhalers |  |  |  | IE | 16.127 | NA | 0 | NA | NA
| 5. Solvents |  |  |  | IE | 0 | IE | 0 | NA | NA
| 6. Semiconductor Manufacture |  |  |  | IE | 0.468 | IE | 7.588 | IE | 0.00015
| 7. Electrical Equipment |  |  |  | NA | NA | NA | NA | IE | 0.00218
| 8. Other (please specify) |  |  |  | NA | NA | NA | NA | NA | 0.00028
Emissions of SF6 from (1) window plate production and (2) running shoes and of PFC used as detergent.
PFC, no specific allocation due to C
SF6, no specific allocation due to C
One Component Foams
Semiconductors, Electrical and production of trainers
| G. Other (please specify) | IE | 0.25713 | 0.1493 | NA | NA | NA | NA | NA | NA | IE | IE | IE | IE
| 2D1 Pulp and paper, spent cooking liquor | IE | 0.25713 | 0.1493 | NA | NA | NA | NA | NA | NA | IE | IE | IE | IE
2000
| GREENHOUSE GAS SOURCE AND SINK | CO2 | CH4 | N2O | HFCs(1) |  | PFCs(1) |  | SF6 |  | NOx | CO | NMVOC | SO2
| CATEGORIES |  |  |  | P | A | P | A | P | A
|  | (Gg) |  |  | CO2 equivalent (Gg) |  |  |  | (Gg)
| Total Industrial Processes | 4112.1199 | 0.25421 | 2.258 | 637.465 | 419.2773 | 8.85 | 270.495 | 0.011902 | 0.00386 | 13.501 | 16.3002 | 15.8711 | 17.7137
| A. Mineral Products | 1971.124 | NA | NA | [6 empty] | 0.4846 | 0 | 1.3459 | 1.6818
| 1. Cement Production | 1260.55 | [11 empty] | 0.0683
| 2. Lime Production | 530.7671
| 3. Limestone and Dolomite Use | 144.8394
| 4. Soda Ash Production and Use | 28.8268
| 5. Asphalt Roofing | NA | 0 | [8 empty] | NE | 0.11105
| 6. Road Paving with Asphalt | NA | 0 | [7 empty] | NA | NA | 1.17 | NA
| 7. Other (please specify) | 6.1407 | NA | NA | [6 empty] | 0.4846 | NE | 0.064838 | 1.6135
Bricks and Tiles (decarbonizing)
MgCO3 Sinter Plants
Ceramics
Mineral products
Glass Production
Sinter Production
Glass and Mineral Wool Production
Batteries Manufacturing
Mining, other activities
Concrete pumic stone
Magnesites production
Not attributable to specific sectors
| B. Chemical Industry | 47.7444 | 0 | 2.098 | NA | NA | NA | NA | NA | NA | 1.6025 | NE | 3.9501 | 3.8101
| 1. Ammonia Production | NO | NO | [7 empty] | NO | NO | NO | NO
| 2. Nitric Acid Production |  |  | 2.061 | [6 empty] | 0.615
| 3. Adipic Acid Production |  |  | NO | [6 empty] | NO | NO | NO
| 4. Carbide Production | 47.7444 | NA | [8 empty] | NE | NA | 0.0564
| 5. Other (please specify) | NA | NE | 0.037 | NA | NA | NA | NA | NA | NA | 0.98751 | NE | 3.9501 | 3.7537
Other Chemical Products
Production of organic substances
Production of caprolactam
Catalysts / Fertilizers
sulphuric acid production
organic chemicals production
| C. Metal Production | 2093.2516 | 0.0042087 | NE | NA | NA | NA | 264.03 | NA | 0.0022 | 1.0539 | 2.6102 | 0.14823 | 4.1238
| 1. Iron and Steel Production | 1552.699 | 0.0042087 | [7 empty] | 0.75987 | 2.6102 | 0.13842 | 0.15302
| 2. Ferroalloys Production | 239.5 | NE | [7 empty] | 0.27 | NE | NA | 0.308
| 3. Aluminium Production | 144.8871 | NE |  |  |  |  | 264.03 |  |  | 0.024 | NE | 0.0098112 | 0.35478
| 4. SF6 Used in Aluminium and Magnesium Foundries | [8 empty] | 0.0022
| 5. Other (please specify) | 156.1655 | NE | NE | NA | NA | NA | NA | NA | NA | NE | NE | NA | 3.308
Non-ferrous metal industries
Nickel production
Silicium production
All metal production
| GREENHOUSE GAS SOURCE AND SINK | CO2 | CH4 | N2O | HFCs(1) |  | PFCs(1) |  | SF6 |  | NOx | CO | NMVOC | SO2
| CATEGORIES |  |  |  | P | A | P | A | P | A
|  | (Gg) |  |  | CO2 equivalent (Gg) |  |  |  | (Gg)
| D. Other Production | NE | [8 empty] | 10.36 | 13.69 | 10.4269 | 8.098
| 1. Pulp and Paper | [9 empty] | 10.36 | 13.69 | 6.9491 | 8.098
| 2. Food and Drink(2) | NE | [10 empty] | 3.4778
| E. Production of Halocarbons and SF6 |  |  |  |  | NO |  | NO |  | NO
| 1. By-product Emissions |  |  |  |  | NO |  | NO |  | NO
| Production of HCFC-22 |  |  |  |  | NO
| Other |  |  |  |  | NO |  | NO |  | NO
| 2. Fugitive Emissions |  |  |  |  | NO |  | NO |  | NO
| 3. Other (please specify) |  |  |  |  | NO |  | NO |  | NO
| F. Consumption of Halocarbons and SF6 |  |  |  | 637.465 | 419.2773 | 8.85 | 6.465 | 0.011902 | 0.00166
| 1. Refrigeration and Air Conditioning Equipment |  |  |  | IE | 283.042 | IE | 0 | NA | 0
| 2. Foam Blowing |  |  |  | IE | 110.9953 | NA | 0 | NA | 0
| 3. Fire Extinguishers |  |  |  | IE | 5.291 | NA | 0 | NA | 0
| 4. Aerosols/ Metered Dose Inhalers |  |  |  | IE | 19.481 | NA | 0 | NA | 0
| 5. Solvents |  |  |  | IE | 0 | IE | 0 | NA | 0
| 6. Semiconductor Manufacture |  |  |  | IE | 0.468 | IE | 6.465 | IE | 0.00015
| 7. Electrical Equipment |  |  |  | NA | NA | NA | NA | IE | 0.00119
| 8. Other (please specify) |  |  |  | NA | NA | NA | NA | NA | 0.00032
Emissions of SF6 from (1) window plate production and (2) running shoes and of PFC used as detergent.
PFC, no specific allocation due to C
SF6, no specific allocation due to C
One Component Foams
Semiconductors, Electrical and production of trainers
| G. Other (please specify) | IE | 0.25 | 0.16 | NA | NA | NA | NA | NA | NA | IE | IE | IE | IE
| 2D1 Pulp and paper, spent cooking liquor | IE | 0.25 | 0.16 | NA | NA | NA | NA | NA | NA | IE | IE | IE | IE
2001
| GREENHOUSE GAS SOURCE AND SINK | CO2 | CH4 | N2O | HFCs(1) |  | PFCs(1) |  | SF6 |  | NOx | CO | NMVOC | SO2
| CATEGORIES |  |  |  | P | A | P | A | P | A
|  | (Gg) |  |  | CO2 equivalent (Gg) |  |  |  | (Gg)
| Total Industrial Processes | 4366.2587 | 0.32528 | 1.8568 | 743.7969 | 441.0657 | 16.78 | 267.2417 | 0.011298 | 0.0048325 | 13.3196 | 16.9116 | 15.5493 | 16.7049
| A. Mineral Products | 2013.6805 | NA | NA | [6 empty] | 0.473 | NE | 1.2288 | 1.3327
| 1. Cement Production | 1303.427 | [11 empty] | 0.05695
| 2. Lime Production | 525.27
| 3. Limestone and Dolomite Use | 145.3805
| 4. Soda Ash Production and Use | 34.2407
| 5. Asphalt Roofing | NA | 0 | [8 empty] | NE | 0.11292
| 6. Road Paving with Asphalt | NA | 0 | [7 empty] | NA | NA | 1.08 | NA
| 7. Other (please specify) | 5.3623 | NA | NA | [6 empty] | 0.473 | NE | 0.0359 | 1.2757
Bricks and Tiles (decarbonizing)
MgCO3 Sinter Plants
Ceramics
Mineral products
Glass Production
Sinter Production
Glass and Mineral Wool Production
Batteries Manufacturing
Mining, other activities
Concrete pumic stone
Magnesites production
Not attributable to specific sectors
| B. Chemical Industry | 46.7419 | 0.0361 | 1.5964 | NA | NA | NA | NA | NA | NA | 1.5202 | 0.25117 | 3.9862 | 3.7757
| 1. Ammonia Production | NO | NO | [7 empty] | NO | NO | NO | NO
| 2. Nitric Acid Production |  |  | 1.545 | [6 empty] | 0.439
| 3. Adipic Acid Production |  |  | NO | [6 empty] | NO | NO | NO
| 4. Carbide Production | 46.7419 | NA | [8 empty] | NE | NA | 0.056592
| 5. Other (please specify) | NA | 0.0361 | 0.05143 | NA | NA | NA | NA | NA | NA | 1.0812 | 0.25117 | 3.9862 | 3.7191
Other Chemical Products
Production of organic substances
Production of caprolactam
Catalysts / Fertilizers
sulphuric acid production
organic chemicals production
| C. Metal Production | 2305.8364 | 0.0051752 | NE | NA | NA | NA | 259.291 | NA | 0.00252 | 1.1286 | 2.4604 | 0.12559 | 4.5946
| 1. Iron and Steel Production | 1810.7619 | 0.0051752 | [7 empty] | 0.73913 | 2.4604 | 0.11394 | 0.14528
| 2. Ferroalloys Production | 214 | NE | [7 empty] | 0.26 | NE | NA | 0.342
| 3. Aluminium Production | 138.8739 | NE |  |  |  |  | 259.291 |  |  | 0.0135 | NE | 0.011651 | 0.31888
| 4. SF6 Used in Aluminium and Magnesium Foundries | [8 empty] | 0.00252
| 5. Other (please specify) | 142.2006 | NE | NE | NA | NA | NA | NA | NA | NA | 0.116 | NE | NA | 3.7884
Non-ferrous metal industries
Nickel production
Silicium production
All metal production
| GREENHOUSE GAS SOURCE AND SINK | CO2 | CH4 | N2O | HFCs(1) |  | PFCs(1) |  | SF6 |  | NOx | CO | NMVOC | SO2
| CATEGORIES |  |  |  | P | A | P | A | P | A
|  | (Gg) |  |  | CO2 equivalent (Gg) |  |  |  | (Gg)
| D. Other Production | NE | [8 empty] | 10.1977 | 14.2 | 10.2087 | 7.002
| 1. Pulp and Paper | [9 empty] | 10.1977 | 14.2 | 6.817 | 7.002
| 2. Food and Drink(2) | NE | [10 empty] | 3.3917
| E. Production of Halocarbons and SF6 |  |  |  |  | NO |  | NO |  | NO
| 1. By-product Emissions |  |  |  |  | NO |  | NO |  | NO
| Production of HCFC-22 |  |  |  |  | NO
| Other |  |  |  |  | NO |  | NO |  | NO
| 2. Fugitive Emissions |  |  |  |  | NO |  | NO |  | NO
| 3. Other (please specify) |  |  |  |  | NO |  | NO |  | NO
| F. Consumption of Halocarbons and SF6 |  |  |  | 743.7969 | 441.0657 | 16.78 | 7.9507 | 0.011298 | 0.0023125
| 1. Refrigeration and Air Conditioning Equipment |  |  |  | IE | 302.2344 | IE | 0 | NA | 0
| 2. Foam Blowing |  |  |  | IE | 109.7768 | NA | 0 | NA | 0
| 3. Fire Extinguishers |  |  |  | IE | 5.073 | NA | 0 | NA | 0
| 4. Aerosols/ Metered Dose Inhalers |  |  |  | IE | 23.186 | NA | 0 | NA | 0
| 5. Solvents |  |  |  | IE | 0 | IE | 0 | NA | 0
| 6. Semiconductor Manufacture |  |  |  | IE | 0.7956 | 16.78 | 7.9507 | IE | 0.000261
| 7. Electrical Equipment |  |  |  | NA | NA | NA | NA | IE | 0.00164
| 8. Other (please specify) |  |  |  | NA | NA | NA | NA | IE | 0.0004115
Emissions of SF6 from (1) window plate production and (2) running shoes and of PFC used as detergent.
PFC, no specific allocation due to C
SF6, no specific allocation due to C
One Component Foams
Semiconductors, Electrical and production of trainers
| G. Other (please specify) | IE | 0.284 | 0.2604 | NA | NA | NA | NA | NA | NA | IE | IE | IE | IE
| 2D1 Pulp and paper, spent cooking liquor | IE | 0.284 | 0.2604 | NA | NA | NA | NA | NA | NA | IE | IE | IE | IE
2002
| GREENHOUSE GAS SOURCE AND SINK | CO2 | CH4 | N2O | HFCs(1) |  | PFCs(1) |  | SF6 |  | NOx | CO | NMVOC | SO2
| CATEGORIES |  |  |  | P | A | P | A | P | A
|  | (Gg) |  |  | CO2 equivalent (Gg) |  |  |  | (Gg)
| Total Industrial Processes | 4243.1394 | 0.3307 | 1.739 | 1416.6049 | 462.188 | 29.13 | 300.6936 | 0.01453 | 0.004319 | 13.4182 | 16.8375 | 14.9284 | 16.6403
| A. Mineral Products | 1983.4387 | NA | NA | [6 empty] | 0.6691 | NE | 1.0028 | 1.2072
| 1. Cement Production | 1253.258 | [11 empty] | 0.0913
| 2. Lime Production | 548.8535
| 3. Limestone and Dolomite Use | 142.11
| 4. Soda Ash Production and Use | 33.2731
| 5. Asphalt Roofing | NA | 0 | [8 empty] | NE | 0.10919
| 6. Road Paving with Asphalt | NA | 0 | [7 empty] | NA | NA | 0.845 | NA
| 7. Other (please specify) | 5.944 | NA | NA | [6 empty] | 0.6691 | NE | 0.04857 | 1.1159
Bricks and Tiles (decarbonizing)
MgCO3 Sinter Plants
Ceramics
Mineral products
Glass Production
Sinter Production
Glass and Mineral Wool Production
Batteries Manufacturing
Mining, other activities
Concrete pumic stone
Magnesites production
Not attributable to specific sectors
| B. Chemical Industry | 50 | 0.036 | 1.469 | NA | NA | NA | NA | NA | NA | 1.2317 | 0.26048 | 3.6493 | 3.8557
| 1. Ammonia Production | NO | NO | [7 empty] | NO | NO | NO | NO
| 2. Nitric Acid Production |  |  | 1.422 | [6 empty] | 0.26493
| 3. Adipic Acid Production |  |  | NO | [6 empty] | NO | NO | NO
| 4. Carbide Production | 50 | NA | [8 empty] | NE | NA | 0.059772
| 5. Other (please specify) | NA | 0.036 | 0.047 | NA | NA | NA | NA | NA | NA | 0.96676 | 0.26048 | 3.6493 | 3.7959
Other Chemical Products
Production of organic substances
Production of caprolactam
Catalysts / Fertilizers
sulphuric acid production
organic chemicals production
| C. Metal Production | 2209.7007 | 0.0047024 | NE | NA | NA | NA | 282.986 | NA | 0.00285 | 1.2075 | 2.547 | 0.13962 | 4.9274
| 1. Iron and Steel Production | 1679.3075 | 0.0047024 | [7 empty] | 0.75218 | 2.547 | 0.12858 | 0.15851
| 2. Ferroalloys Production | 237 | NE | [7 empty] | 0.28 | NE | NA | 0.3
| 3. Aluminium Production | 146 | NE |  |  |  |  | 282.986 |  |  | 0.013272 | NE | 0.011038 | 0.32193
| 4. SF6 Used in Aluminium and Magnesium Foundries | [8 empty] | 0.00285
| 5. Other (please specify) | 147.3933 | NE | NE | NA | NA | NA | NA | NA | NA | 0.162 | NE | NA | 4.147
Non-ferrous metal industries
Nickel production
Silicium production
All metal production
| GREENHOUSE GAS SOURCE AND SINK | CO2 | CH4 | N2O | HFCs(1) |  | PFCs(1) |  | SF6 |  | NOx | CO | NMVOC | SO2
| CATEGORIES |  |  |  | P | A | P | A | P | A
|  | (Gg) |  |  | CO2 equivalent (Gg) |  |  |  | (Gg)
| D. Other Production | NE | [8 empty] | 10.31 | 14.03 | 10.1367 | 6.65
| 1. Pulp and Paper | [9 empty] | 10.31 | 14.03 | 6.62 | 6.65
| 2. Food and Drink(2) | NE | [10 empty] | 3.5167
| E. Production of Halocarbons and SF6 |  |  |  |  | NO |  | NO |  | NO
| 1. By-product Emissions |  |  |  |  | NO |  | NO |  | NO
| Production of HCFC-22 |  |  |  |  | NO
| Other |  |  |  |  | NO |  | NO |  | NO
| 2. Fugitive Emissions |  |  |  |  | NO |  | NO |  | NO
| 3. Other (please specify) |  |  |  |  | NO |  | NO |  | NO
| F. Consumption of Halocarbons and SF6 |  |  |  | 1416.6049 | 462.188 | 29.13 | 17.7076 | 0.01453 | 0.001469
| 1. Refrigeration and Air Conditioning Equipment |  |  |  | IE | 325.9595 | IE | 0 | NA | 0
| 2. Foam Blowing |  |  |  | IE | 104.2058 | NA | 0 | NA | 0
| 3. Fire Extinguishers |  |  |  | IE | 5.5608 | NA | 0 | NA | 0
| 4. Aerosols/ Metered Dose Inhalers |  |  |  | IE | 25.526 | NA | 0 | NA | 0
| 5. Solvents |  |  |  | IE | 0 | IE | 0 | NA | 0
| 6. Semiconductor Manufacture |  |  |  | IE | 0.936 | IE | 17.7076 | IE | 0.000176
| 7. Electrical Equipment |  |  |  | NA | NA | NA | NA | IE | 0.00086
| 8. Other (please specify) |  |  |  | NA | NA | NA | NA | NA | 0.000433
Emissions of SF6 from (1) window plate production and (2) running shoes and of PFC used as detergent.
PFC, no specific allocation due to C
SF6, no specific allocation due to C
One Component Foams
Semiconductors, Electrical and production of trainers
| G. Other (please specify) | IE | 0.29 | 0.27 | NA | NA | NA | NA | NA | NA | IE | IE | IE | IE
| 2D1 Pulp and paper, spent cooking liquor | IE | 0.29 | 0.27 | NA | NA | NA | NA | NA | NA | IE | IE | IE | IE
2003
| GREENHOUSE GAS SOURCE AND SINK | CO2 | CH4 | N2O | HFCs(1) |  | PFCs(1) |  | SF6 |  | NOx | CO | NMVOC | SO2
| CATEGORIES |  |  |  | P | A | P | A | P | A
|  | (Gg) |  |  | CO2 equivalent (Gg) |  |  |  | (Gg)
| Total Industrial Processes | 4505.3537 | 0.35392 | 1.7202 | 1197.9749 | 470.924 | 0 | 298.5368 | 0.00846 | 0.00278 | 13.4778 | 17.5614 | 14.7876 | 16.1496
| A. Mineral Products | 1924.2996 | NA | NA | [6 empty] | 0.68239 | NE | 0.75195 | 1.4633
| 1. Cement Production | 1180.536 | [11 empty] | 0.0969
| 2. Lime Production | 563.7056
| 3. Limestone and Dolomite Use | 142.9376
| 4. Soda Ash Production and Use | 30.8122
| 5. Asphalt Roofing | NA | 0 | [8 empty] | NE | 0.10108
| 6. Road Paving with Asphalt | NA | 0 | [7 empty] | NA | NA | 0.603 | NA
| 7. Other (please specify) | 6.3082 | NA | NA | [6 empty] | 0.68239 | NE | 0.04787 | 1.3664
Bricks and Tiles (decarbonizing)
MgCO3 Sinter Plants
Ceramics
Mineral products
Glass Production
Sinter Production
Glass and Mineral Wool Production
Batteries Manufacturing
Mining, other activities
Concrete pumic stone
Magnesites production
Not attributable to specific sectors
| B. Chemical Industry | 47.7444 | 0.0395 | 1.4383 | NA | NA | NA | NA | NA | NA | 1.2378 | 0.2616 | 3.5436 | 2.8309
| 1. Ammonia Production | NO | NO | [7 empty] | NO | NO | NO | NO
| 2. Nitric Acid Production |  |  | 1.3903 | [6 empty] | 0.27156
| 3. Adipic Acid Production |  |  | NO | [6 empty] | NO | NO | NO
| 4. Carbide Production | 47.7444 | NA | [8 empty] | NE | NA | 0.0585
| 5. Other (please specify) | NA | 0.0395 | 0.04798 | NA | NA | NA | NA | NA | NA | 0.96626 | 0.2616 | 3.5436 | 2.7724
Other Chemical Products
Production of organic substances
Production of caprolactam
Catalysts / Fertilizers
sulphuric acid production
organic chemicals production
| C. Metal Production | 2533.3097 | 0.0060205 | NE | NA | NA | NA | 282.326 | NA | 0.001467 | 1.1665 | 2.4069 | 0.10514 | 4.7632
| 1. Iron and Steel Production | 2060.3828 | 0.0060205 | [7 empty] | 0.78509 | 2.4069 | 0.093488 | 0.13801
| 2. Ferroalloys Production | 196.55 | NE | [7 empty] | 0.226 | NE | NA | 0.256
| 3. Aluminium Production | 145.999 | NE |  |  |  |  | 282.326 |  |  | 0.013387 | NE | 0.011651 | 0.26422
| 4. SF6 Used in Aluminium and Magnesium Foundries | [8 empty] | 0.001467
| 5. Other (please specify) | 130.378 | NE | NE | NA | NA | NA | NA | NA | NA | 0.142 | NE | NA | 4.105
Non-ferrous metal industries
Nickel production
Silicium production
All metal production
| GREENHOUSE GAS SOURCE AND SINK | CO2 | CH4 | N2O | HFCs(1) |  | PFCs(1) |  | SF6 |  | NOx | CO | NMVOC | SO2
| CATEGORIES |  |  |  | P | A | P | A | P | A
|  | (Gg) |  |  | CO2 equivalent (Gg) |  |  |  | (Gg)
| D. Other Production | NE | [8 empty] | 10.3911 | 14.8929 | 10.3869 | 7.0922
| 1. Pulp and Paper | [9 empty] | 10.3911 | 14.8929 | 6.8902 | 7.0922
| 2. Food and Drink(2) | NE | [10 empty] | 3.4967
| E. Production of Halocarbons and SF6 |  |  |  |  | NO |  | NO |  | NO
| 1. By-product Emissions |  |  |  |  | NO |  | NO |  | NO
| Production of HCFC-22 |  |  |  |  | NO
| Other |  |  |  |  | NO |  | NO |  | NO
| 2. Fugitive Emissions |  |  |  |  | NO |  | NO |  | NO
| 3. Other (please specify) |  |  |  |  | NO |  | NO |  | NO
| F. Consumption of Halocarbons and SF6 |  |  |  | 1197.9749 | 470.924 | C | 16.2108 | 0.00846 | 0.001313
| 1. Refrigeration and Air Conditioning Equipment |  |  |  | IE | 339.6088 | C | 0 | NA | 0
| 2. Foam Blowing |  |  |  | IE | 97.1182 | NA | 0 | NA | 0
| 3. Fire Extinguishers |  |  |  | IE | 5.7746 | NA | 0 | NA | 0
| 4. Aerosols/ Metered Dose Inhalers |  |  |  | IE | 28.0246 | NA | 0 | NA | 0
| 5. Solvents |  |  |  | IE | 0 | NA | 0 | NA | 0
| 6. Semiconductor Manufacture |  |  |  | IE | 0.3978 | C | 16.2108 | IE | 0.000197
| 7. Electrical Equipment |  |  |  | NA | NA | NA | NA | IE | 0.000727
| 8. Other (please specify) |  |  |  | NA | NA | NA | NA | IE | 0.000389
Emissions of SF6 from (1) window plate production and (2) running shoes and of PFC used as detergent.
PFC, no specific allocation due to C
SF6, no specific allocation due to C
One Component Foams
Semiconductors, Electrical and production of trainers
| G. Other (please specify) | IE | 0.3084 | 0.28192 | NA | NA | NA | NA | NA | NA | IE | IE | IE | IE
| 2D1 Pulp and paper, spent cooking liquor | IE | 0.3084 | 0.28192 | NA | NA | NA | NA | NA | NA | IE | IE | IE | IE

## GB
1990
| GREENHOUSE GAS SOURCE AND SINK | CO2 | CH4 | N2O | HFCs(1) |  | PFCs(1) |  | SF6 |  | NOx | CO | NMVOC | SO2
| CATEGORIES |  |  |  | P | A | P | A | P | A
|  | (Gg) |  |  | CO2 equivalent (Gg) |  |  |  | (Gg)
| Total Industrial Processes | 13179.6956 | 8.5506 | 94.4553 | 12.276 | 11375.3893 | 73.6463 | 1393.7097 | 0.083002 | 0.045269 | 10.938 | 257.6722 | 257.5763 | 50.8935
| A. Mineral Products | 9554.3408 | 1.0685 | 0 | [6 empty] | 0 | 5.0458 | 12.9328 | 4.265
| 1. Cement Production | 6659.3355 | [11 empty] | IE
| 2. Lime Production | 1191.52
| 3. Limestone and Dolomite Use | 1369.4747
| 4. Soda Ash Production and Use | 167.3172
| 5. Asphalt Roofing | NE | 0 | [8 empty] | NE | NE
| 6. Road Paving with Asphalt | NE | 0 | [7 empty] | NE | NE | 9.8316 | NE
| 7. Other (please specify) | 166.6935 | 1.0685 | 0 | [6 empty] | 0 | 5.0458 | 3.1012 | 4.265
| Bricks and Tiles (decarbonizing) | IE | IE | IE | [6 empty] | IE | 5.0458 | 2.724 | 4.265
MgCO3 Sinter Plants
Ceramics
Mineral products
| Glass Production | IE | NO | NO | [6 empty] | NO | NO | 0.14645 | NO
Sinter Production
Glass and Mineral Wool Production
Batteries Manufacturing
Mining, other activities
Concrete pumic stone
Magnesites production
Not attributable to specific sectors
| B. Chemical Industry | 1321.6667 | 6.703 | 94.4195 | 0 | 0 | 0 | 0 | 0 | 0 | 8.4813 | 81.8074 | 165.5239 | 37.2851
| 1. Ammonia Production | 1321.6667 | NE | [7 empty] | IE | IE | IE | NO
| 2. Nitric Acid Production | 0 |  | 13.3345 | [6 empty] | 8.1001
| 3. Adipic Acid Production |  |  | 81.085 | [6 empty] | NE | NE | IE
| 4. Carbide Production | 0 | 0 | [8 empty] | NO | NO | NO
| 5. Other (please specify) | 0 | 6.703 | 0 | 0 | 0 | 0 | 0 | 0 | 0 | 0.38119 | 81.8074 | 165.5239 | 37.2851
Other Chemical Products
Production of organic substances
Production of caprolactam
Catalysts / Fertilizers
| sulphuric acid production | 0 | 0 | 0 | 0 | 0 | 0 | 0 | 0 | 0 | NO | NO | NO | 37.2851
| organic chemicals production | 0 | 0 | 0 | 0 | 0 | 0 | 0 | 0 | 0 | 0.38119 | 81.8074 | 165.5239 | NO
| C. Metal Production | 2303.6881 | 0.77911 | 0.035828 | 0 | 0 | 0 | 1326.8878 | 0 | 0.02 | 2.4568 | 170.8191 | 2.0535 | 9.3434
| 1. Iron and Steel Production | 1853.3689 | 0.77911 | 0.035828 | [6 empty] | 1.5846 | 102.6716 | 2.0535 | 3.4607
| 2. Ferroalloys Production | IE | NE | [7 empty] | NE | NE | NE | NE
| 3. Aluminium Production | 450.3192 | NE |  |  |  |  | 1326.8878 |  |  | 0.87214 | 21.8008 | NE | 4.0967
| 4. SF6 Used in Aluminium and Magnesium Foundries | [8 empty] | 0.02
| 5. Other (please specify) | 0 | 0 | 0 | 0 | 0 | 0 | 0 | 0 | 0 | 0 | 46.3466 | 0 | 1.786
| Non-ferrous metal industries | 0 | 0 | 0 | 0 | 0 | 0 | 0 | 0 | 0 | NO | 46.3466 | NE | 1.786
Nickel production
Silicium production
All metal production
| GREENHOUSE GAS SOURCE AND SINK | CO2 | CH4 | N2O | HFCs(1) |  | PFCs(1) |  | SF6 |  | NOx | CO | NMVOC | SO2
| CATEGORIES |  |  |  | P | A | P | A | P | A
|  | (Gg) |  |  | CO2 equivalent (Gg) |  |  |  | (Gg)
| D. Other Production | IE | [8 empty] | 0 | 0 | 77.0662 | 0
| 1. Pulp and Paper | [9 empty] | NE | NE | 4.2967 | NE
| 2. Food and Drink(2) | IE | [10 empty] | 72.7695
| E. Production of Halocarbons and SF6 |  |  |  |  | 11373.7262 |  | 9.0113 |  | 0
| 1. By-product Emissions |  |  |  |  | 11373.7262 |  | 9.0113 |  | 0
| Production of HCFC-22 |  |  |  |  | IE
| Other |  |  |  |  | 11373.7262 |  | 9.0113 |  | NO
| 2. Fugitive Emissions |  |  |  |  | IE |  | IE |  | NO
| 3. Other (please specify) |  |  |  |  | 0 |  | 0 |  | 0
| F. Consumption of Halocarbons and SF6 |  |  |  | 12.276 | 1.6631 | 73.6463 | 57.8107 | 0.083002 | 0.025269
| 1. Refrigeration and Air Conditioning Equipment |  |  |  | 0 | 0 | 0.175 | 0 | NO | NO
| 2. Foam Blowing |  |  |  | 0 | 0 | 0 | 0 | NO | NO
| 3. Fire Extinguishers |  |  |  | 0 | 0 | 0 | 0 | NO | NO
| 4. Aerosols/ Metered Dose Inhalers |  |  |  | 12.276 | 1.6631 | NO | NO | NO | NO
| 5. Solvents |  |  |  | 0 | 0 | 0 | 0 | NO | NO
| 6. Semiconductor Manufacture |  |  |  | NO | NO | IE | IE | IE | IE
| 7. Electrical Equipment |  |  |  | NO | NO | IE | IE | IE | IE
| 8. Other (please specify) |  |  |  | 0 | 0 | 73.4713 | 57.8107 | 0.083002 | 0.025269
Emissions of SF6 from (1) window plate production and (2) running shoes and of PFC used as detergent.
PFC, no specific allocation due to C
SF6, no specific allocation due to C
| One Component Foams |  |  |  | 0 | 0 | NO | NO | NO | NO
| Semiconductors, Electrical and production of trainers |  |  |  | NO | NO | 73.4713 | 57.8107 | 0.083002 | 0.025269
| G. Other (please specify) | 0 | 0 | 0 | 0 | 0 | 0 | 0 | 0 | 0 | 0 | 0 | 0 | 0
2D1 Pulp and paper, spent cooking liquor
1991
| GREENHOUSE GAS SOURCE AND SINK | CO2 | CH4 | N2O | HFCs(1) |  | PFCs(1) |  | SF6 |  | NOx | CO | NMVOC | SO2
| CATEGORIES |  |  |  | P | A | P | A | P | A
|  | (Gg) |  |  | CO2 equivalent (Gg) |  |  |  | (Gg)
| Total Industrial Processes | 11167.7443 | 8.072 | 88.5092 | 12.276 | 11854.0311 | 83.0006 | 1164.161 | 0.082308 | 0.047298 | 9.8165 | 249.1374 | 246.5466 | 49.0408
| A. Mineral Products | 8163.7282 | 0.86658 | 0 | [6 empty] | 0 | 4.0922 | 12.5085 | 3.459
| 1. Cement Production | 5471.664 | [11 empty] | IE
| 2. Lime Production | 1063.48
| 3. Limestone and Dolomite Use | 1363.9314
| 4. Soda Ash Production and Use | 129.4601
| 5. Asphalt Roofing | NE | 0 | [8 empty] | NE | NE
| 6. Road Paving with Asphalt | NE | 0 | [7 empty] | NE | NE | 9.9224 | NE
| 7. Other (please specify) | 135.1927 | 0.86658 | 0 | [6 empty] | 0 | 4.0922 | 2.5861 | 3.459
| Bricks and Tiles (decarbonizing) | IE | IE | IE | [6 empty] | IE | 4.0922 | 2.2092 | 3.459
MgCO3 Sinter Plants
Ceramics
Mineral products
| Glass Production | IE | NO | NO | [6 empty] | NO | NO | 0.14645 | NO
Sinter Production
Glass and Mineral Wool Production
Batteries Manufacturing
Mining, other activities
Concrete pumic stone
Magnesites production
Not attributable to specific sectors
| B. Chemical Industry | 1323.6583 | 6.6735 | 88.4812 | 0 | 0 | 0 | 0 | 0 | 0 | 7.6724 | 80.0366 | 155.3859 | 36.5605
| 1. Ammonia Production | 1323.6583 | NE | [7 empty] | IE | IE | IE | NO
| 2. Nitric Acid Production | 0 |  | 13.4812 | [6 empty] | 7.2801
| 3. Adipic Acid Production |  |  | 75 | [6 empty] | NE | NE | IE
| 4. Carbide Production | 0 | 0 | [8 empty] | NO | NO | NO
| 5. Other (please specify) | 0 | 6.6735 | 0 | 0 | 0 | 0 | 0 | 0 | 0 | 0.39227 | 80.0366 | 155.3859 | 36.5605
Other Chemical Products
Production of organic substances
Production of caprolactam
Catalysts / Fertilizers
| sulphuric acid production | 0 | 0 | 0 | 0 | 0 | 0 | 0 | 0 | 0 | NO | NO | NO | 36.5605
| organic chemicals production | 0 | 0 | 0 | 0 | 0 | 0 | 0 | 0 | 0 | 0.39227 | 80.0366 | 155.3859 | NO
| C. Metal Production | 1680.3578 | 0.53192 | 0.027942 | 0 | 0 | 0 | 1090.8429 | 0 | 0.02 | 2.1441 | 165.0086 | 1.9219 | 9.0212
| 1. Iron and Steel Production | 1224.316 | 0.53192 | 0.027942 | [6 empty] | 1.2638 | 96.8237 | 1.9219 | 3.1945
| 2. Ferroalloys Production | IE | NE | [7 empty] | NE | NE | NE | NE
| 3. Aluminium Production | 456.0418 | NE |  |  |  |  | 1090.8429 |  |  | 0.88033 | 22.0392 | NE | 4.1403
| 4. SF6 Used in Aluminium and Magnesium Foundries | [8 empty] | 0.02
| 5. Other (please specify) | 0 | 0 | 0 | 0 | 0 | 0 | 0 | 0 | 0 | 0 | 46.1457 | 0 | 1.6864
| Non-ferrous metal industries | 0 | 0 | 0 | 0 | 0 | 0 | 0 | 0 | 0 | NO | 46.1457 | NE | 1.6864
Nickel production
Silicium production
All metal production
| GREENHOUSE GAS SOURCE AND SINK | CO2 | CH4 | N2O | HFCs(1) |  | PFCs(1) |  | SF6 |  | NOx | CO | NMVOC | SO2
| CATEGORIES |  |  |  | P | A | P | A | P | A
|  | (Gg) |  |  | CO2 equivalent (Gg) |  |  |  | (Gg)
| D. Other Production | IE | [8 empty] | 0 | 0 | 76.7305 | 0
| 1. Pulp and Paper | [9 empty] | NE | NE | 3.8237 | NE
| 2. Food and Drink(2) | IE | [10 empty] | 72.9068
| E. Production of Halocarbons and SF6 |  |  |  |  | 11841.7577 |  | 9.0145 |  | 0
| 1. By-product Emissions |  |  |  |  | 11841.7577 |  | 9.0145 |  | 0
| Production of HCFC-22 |  |  |  |  | IE
| Other |  |  |  |  | 11841.7577 |  | 9.0145 |  | NO
| 2. Fugitive Emissions |  |  |  |  | IE |  | IE |  | NO
| 3. Other (please specify) |  |  |  |  | 0 |  | 0 |  | 0
| F. Consumption of Halocarbons and SF6 |  |  |  | 12.276 | 12.2735 | 83.0006 | 64.3036 | 0.082308 | 0.027298
| 1. Refrigeration and Air Conditioning Equipment |  |  |  | 0 | 0 | 0.22592 | 0.050925 | NO | NO
| 2. Foam Blowing |  |  |  | 0 | 0 | 0 | 0 | NO | NO
| 3. Fire Extinguishers |  |  |  | 0 | 0 | 0 | 0 | NO | NO
| 4. Aerosols/ Metered Dose Inhalers |  |  |  | 12.276 | 12.2735 | NO | NO | NO | NO
| 5. Solvents |  |  |  | 0 | 0 | 0 | 0 | NO | NO
| 6. Semiconductor Manufacture |  |  |  | NO | NO | IE | IE | IE | IE
| 7. Electrical Equipment |  |  |  | NO | NO | IE | IE | IE | IE
| 8. Other (please specify) |  |  |  | 0 | 0 | 82.7746 | 64.2527 | 0.082308 | 0.027298
Emissions of SF6 from (1) window plate production and (2) running shoes and of PFC used as detergent.
PFC, no specific allocation due to C
SF6, no specific allocation due to C
| One Component Foams |  |  |  | 0 | 0 | NO | NO | NO | NO
| Semiconductors, Electrical and production of trainers |  |  |  | NO | NO | 82.7746 | 64.2527 | 0.082308 | 0.027298
| G. Other (please specify) | 0 | 0 | 0 | 0 | 0 | 0 | 0 | 0 | 0 | 0 | 0 | 0 | 0
2D1 Pulp and paper, spent cooking liquor
1992
| GREENHOUSE GAS SOURCE AND SINK | CO2 | CH4 | N2O | HFCs(1) |  | PFCs(1) |  | SF6 |  | NOx | CO | NMVOC | SO2
| CATEGORIES |  |  |  | P | A | P | A | P | A
|  | (Gg) |  |  | CO2 equivalent (Gg) |  |  |  | (Gg)
| Total Industrial Processes | 10418.0801 | 8.7125 | 71.6101 | 13.46 | 12323.4992 | 94.7405 | 570.7061 | 0.081505 | 0.049211 | 8.8511 | 240.3542 | 245.0319 | 45.474
| A. Mineral Products | 7621.9002 | 0.77566 | 0 | [6 empty] | 0 | 3.6629 | 12.4408 | 3.0961
| 1. Cement Production | 4980.7531 | [11 empty] | IE
| 2. Lime Production | 1064.8
| 3. Limestone and Dolomite Use | 1295.7318
| 4. Soda Ash Production and Use | 159.6069
| 5. Asphalt Roofing | NE | 0 | [8 empty] | NE | NE
| 6. Road Paving with Asphalt | NE | 0 | [7 empty] | NE | NE | 10.0842 | NE
| 7. Other (please specify) | 121.0084 | 0.77566 | 0 | [6 empty] | 0 | 3.6629 | 2.3566 | 3.0961
| Bricks and Tiles (decarbonizing) | IE | IE | IE | [6 empty] | IE | 3.6629 | 1.9774 | 3.0961
MgCO3 Sinter Plants
Ceramics
Mineral products
| Glass Production | IE | NO | NO | [6 empty] | NO | NO | 0.14645 | NO
Sinter Production
Glass and Mineral Wool Production
Batteries Manufacturing
Mining, other activities
Concrete pumic stone
Magnesites production
Not attributable to specific sectors
| B. Chemical Industry | 1346.0732 | 7.4763 | 71.5824 | 0 | 0 | 0 | 0 | 0 | 0 | 6.8646 | 79.333 | 153.7729 | 33.8515
| 1. Ammonia Production | 1346.0732 | NE | [7 empty] | IE | IE | IE | NO
| 2. Nitric Acid Production | 0 |  | 13.7294 | [6 empty] | 6.4602
| 3. Adipic Acid Production |  |  | 57.853 | [6 empty] | NE | NE | IE
| 4. Carbide Production | 0 | 0 | [8 empty] | NO | NO | NO
| 5. Other (please specify) | 0 | 7.4763 | 0 | 0 | 0 | 0 | 0 | 0 | 0 | 0.40446 | 79.333 | 153.7729 | 33.8515
Other Chemical Products
Production of organic substances
Production of caprolactam
Catalysts / Fertilizers
| sulphuric acid production | 0 | 0 | 0 | 0 | 0 | 0 | 0 | 0 | 0 | NO | NO | NO | 33.8515
| organic chemicals production | 0 | 0 | 0 | 0 | 0 | 0 | 0 | 0 | 0 | 0.40446 | 79.333 | 153.7729 | NO
| C. Metal Production | 1450.1066 | 0.46053 | 0.027637 | 0 | 0 | 0 | 489.5113 | 0 | 0.02 | 1.9864 | 157.3583 | 1.8871 | 8.5264
| 1. Iron and Steel Production | 1070.0623 | 0.46053 | 0.027637 | [6 empty] | 1.2468 | 94.1868 | 1.8871 | 3.1801
| 2. Ferroalloys Production | IE | NE | [7 empty] | NE | NE | NE | NE
| 3. Aluminium Production | 380.0444 | NE |  |  |  |  | 489.5113 |  |  | 0.7396 | 18.434 | NE | 3.4659
| 4. SF6 Used in Aluminium and Magnesium Foundries | [8 empty] | 0.02
| 5. Other (please specify) | 0 | 0 | 0 | 0 | 0 | 0 | 0 | 0 | 0 | 0 | 44.7375 | 0 | 1.8805
| Non-ferrous metal industries | 0 | 0 | 0 | 0 | 0 | 0 | 0 | 0 | 0 | NO | 44.7375 | NE | 1.8805
Nickel production
Silicium production
All metal production
| GREENHOUSE GAS SOURCE AND SINK | CO2 | CH4 | N2O | HFCs(1) |  | PFCs(1) |  | SF6 |  | NOx | CO | NMVOC | SO2
| CATEGORIES |  |  |  | P | A | P | A | P | A
|  | (Gg) |  |  | CO2 equivalent (Gg) |  |  |  | (Gg)
| D. Other Production | IE | [8 empty] | 0 | 0 | 76.9311 | 0
| 1. Pulp and Paper | [9 empty] | NE | NE | 3.7771 | NE
| 2. Food and Drink(2) | IE | [10 empty] | 73.1541
| E. Production of Halocarbons and SF6 |  |  |  |  | 12310.084 |  | 9.0614 |  | 0
| 1. By-product Emissions |  |  |  |  | 12310.084 |  | 9.0614 |  | 0
| Production of HCFC-22 |  |  |  |  | IE
| Other |  |  |  |  | 12310.084 |  | 9.0614 |  | NO
| 2. Fugitive Emissions |  |  |  |  | IE |  | IE |  | NO
| 3. Other (please specify) |  |  |  |  | 0 |  | 0 |  | 0
| F. Consumption of Halocarbons and SF6 |  |  |  | 13.46 | 13.4152 | 94.7405 | 72.1335 | 0.081505 | 0.029211
| 1. Refrigeration and Air Conditioning Equipment |  |  |  | 0 | 0 | 0.95462 | 0.25462 | NO | NO
| 2. Foam Blowing |  |  |  | 0 | 0 | 0 | 0 | NO | NO
| 3. Fire Extinguishers |  |  |  | 0 | 0 | 0 | 0 | NO | NO
| 4. Aerosols/ Metered Dose Inhalers |  |  |  | 13.46 | 13.4152 | NO | NO | NO | NO
| 5. Solvents |  |  |  | 0 | 0 | 0 | 0 | NO | NO
| 6. Semiconductor Manufacture |  |  |  | NO | NO | IE | IE | IE | IE
| 7. Electrical Equipment |  |  |  | NO | NO | IE | IE | IE | IE
| 8. Other (please specify) |  |  |  | 0 | 0 | 93.7859 | 71.8788 | 0.081505 | 0.029211
Emissions of SF6 from (1) window plate production and (2) running shoes and of PFC used as detergent.
PFC, no specific allocation due to C
SF6, no specific allocation due to C
| One Component Foams |  |  |  | 0 | 0 | NO | NO | NO | NO
| Semiconductors, Electrical and production of trainers |  |  |  | NO | NO | 93.7859 | 71.8788 | 0.081505 | 0.029211
| G. Other (please specify) | 0 | 0 | 0 | 0 | 0 | 0 | 0 | 0 | 0 | 0 | 0 | 0 | 0
2D1 Pulp and paper, spent cooking liquor
1993
| GREENHOUSE GAS SOURCE AND SINK | CO2 | CH4 | N2O | HFCs(1) |  | PFCs(1) |  | SF6 |  | NOx | CO | NMVOC | SO2
| CATEGORIES |  |  |  | P | A | P | A | P | A
|  | (Gg) |  |  | CO2 equivalent (Gg) |  |  |  | (Gg)
| Total Industrial Processes | 10359.6451 | 7.2822 | 61.0659 | 752.4654 | 12999.9038 | 111.8813 | 485.2362 | 0.080594 | 0.051011 | 8.0424 | 245.9262 | 239.5986 | 43.1613
| A. Mineral Products | 7645.9168 | 0.65266 | 0 | [6 empty] | 0 | 3.082 | 12.006 | 2.6051
| 1. Cement Production | 5043.3152 | [11 empty] | IE
| 2. Lime Production | 1074.04
| 3. Limestone and Dolomite Use | 1257.23
| 4. Soda Ash Production and Use | 169.5127
| 5. Asphalt Roofing | NE | 0 | [8 empty] | NE | NE
| 6. Road Paving with Asphalt | NE | 0 | [7 empty] | NE | NE | 9.9579 | NE
| 7. Other (please specify) | 101.8189 | 0.65266 | 0 | [6 empty] | 0 | 3.082 | 2.0482 | 2.6051
| Bricks and Tiles (decarbonizing) | IE | IE | IE | [6 empty] | IE | 3.082 | 1.6638 | 2.6051
MgCO3 Sinter Plants
Ceramics
Mineral products
| Glass Production | IE | NO | NO | [6 empty] | NO | NO | 0.14645 | NO
Sinter Production
Glass and Mineral Wool Production
Batteries Manufacturing
Mining, other activities
Concrete pumic stone
Magnesites production
Not attributable to specific sectors
| B. Chemical Industry | 1348.3648 | 6.1939 | 61.0378 | 0 | 0 | 0 | 0 | 0 | 0 | 6.0536 | 81.4842 | 148.0355 | 31.984
| 1. Ammonia Production | 1348.3648 | NE | [7 empty] | IE | IE | IE | NO
| 2. Nitric Acid Production | 0 |  | 13.7888 | [6 empty] | 5.6403
| 3. Adipic Acid Production |  |  | 47.249 | [6 empty] | NE | NE | IE
| 4. Carbide Production | 0 | 0 | [8 empty] | NO | NO | NO
| 5. Other (please specify) | 0 | 6.1939 | 0 | 0 | 0 | 0 | 0 | 0 | 0 | 0.41332 | 81.4842 | 148.0355 | 31.984
Other Chemical Products
Production of organic substances
Production of caprolactam
Catalysts / Fertilizers
| sulphuric acid production | 0 | 0 | 0 | 0 | 0 | 0 | 0 | 0 | 0 | NO | NO | NO | 31.984
| organic chemicals production | 0 | 0 | 0 | 0 | 0 | 0 | 0 | 0 | 0 | 0.41332 | 81.4842 | 148.0355 | NO
| C. Metal Production | 1365.3634 | 0.43565 | 0.028031 | 0 | 0 | 0 | 380.6867 | 0 | 0.02 | 1.9889 | 161.36 | 1.8922 | 8.5721
| 1. Iron and Steel Production | 994.2176 | 0.43565 | 0.028031 | [6 empty] | 1.2657 | 95.7692 | 1.8922 | 3.209
| 2. Ferroalloys Production | IE | NE | [7 empty] | NE | NE | NE | NE
| 3. Aluminium Production | 371.1458 | NE |  |  |  |  | 380.6867 |  |  | 0.72315 | 18.0364 | NE | 3.3907
| 4. SF6 Used in Aluminium and Magnesium Foundries | [8 empty] | 0.02
| 5. Other (please specify) | 0 | 0 | 0 | 0 | 0 | 0 | 0 | 0 | 0 | 0 | 47.5543 | 0 | 1.9724
| Non-ferrous metal industries | 0 | 0 | 0 | 0 | 0 | 0 | 0 | 0 | 0 | NO | 47.5543 | NE | 1.9724
Nickel production
Silicium production
All metal production
| GREENHOUSE GAS SOURCE AND SINK | CO2 | CH4 | N2O | HFCs(1) |  | PFCs(1) |  | SF6 |  | NOx | CO | NMVOC | SO2
| CATEGORIES |  |  |  | P | A | P | A | P | A
|  | (Gg) |  |  | CO2 equivalent (Gg) |  |  |  | (Gg)
| D. Other Production | IE | [8 empty] | 0 | 0 | 77.6649 | 0
| 1. Pulp and Paper | [9 empty] | NE | NE | 3.8631 | NE
| 2. Food and Drink(2) | IE | [10 empty] | 73.8018
| E. Production of Halocarbons and SF6 |  |  |  |  | 12779.9314 |  | 22.5 |  | 0
| 1. By-product Emissions |  |  |  |  | 12779.9314 |  | 22.5 |  | 0
| Production of HCFC-22 |  |  |  |  | IE
| Other |  |  |  |  | 12779.9314 |  | 22.5 |  | NO
| 2. Fugitive Emissions |  |  |  |  | IE |  | IE |  | NO
| 3. Other (please specify) |  |  |  |  | 0 |  | 0 |  | 0
| F. Consumption of Halocarbons and SF6 |  |  |  | 752.4654 | 219.9723 | 111.8813 | 82.0495 | 0.080594 | 0.031011
| 1. Refrigeration and Air Conditioning Equipment |  |  |  | 665.6314 | 133.6672 | 5.0624 | 1.1424 | NO | NO
| 2. Foam Blowing |  |  |  | 0 | 0 | 0 | 0 | NO | NO
| 3. Fire Extinguishers |  |  |  | 0 | 0 | 0 | 0 | NO | NO
| 4. Aerosols/ Metered Dose Inhalers |  |  |  | 31.22 | 30.6912 | NO | NO | NO | NO
| 5. Solvents |  |  |  | 0 | 0 | 0 | 0 | NO | NO
| 6. Semiconductor Manufacture |  |  |  | NO | NO | IE | IE | IE | IE
| 7. Electrical Equipment |  |  |  | NO | NO | IE | IE | IE | IE
| 8. Other (please specify) |  |  |  | 55.614 | 55.614 | 106.8189 | 80.9071 | 0.080594 | 0.031011
Emissions of SF6 from (1) window plate production and (2) running shoes and of PFC used as detergent.
PFC, no specific allocation due to C
SF6, no specific allocation due to C
| One Component Foams |  |  |  | 55.614 | 55.614 | NO | NO | NO | NO
| Semiconductors, Electrical and production of trainers |  |  |  | NO | NO | 106.8189 | 80.9071 | 0.080594 | 0.031011
| G. Other (please specify) | 0 | 0 | 0 | 0 | 0 | 0 | 0 | 0 | 0 | 0 | 0 | 0 | 0
2D1 Pulp and paper, spent cooking liquor
1994
| GREENHOUSE GAS SOURCE AND SINK | CO2 | CH4 | N2O | HFCs(1) |  | PFCs(1) |  | SF6 |  | NOx | CO | NMVOC | SO2
| CATEGORIES |  |  |  | P | A | P | A | P | A
|  | (Gg) |  |  | CO2 equivalent (Gg) |  |  |  | (Gg)
| Total Industrial Processes | 11540.2688 | 8.8895 | 67.7295 | 2458.3685 | 14009.6945 | 142.1875 | 481.1939 | 0.073026 | 0.051675 | 7.3271 | 251.4313 | 232.7574 | 46.021
| A. Mineral Products | 8551.76 | 0.73512 | 0 | [6 empty] | 0 | 3.4715 | 12.5116 | 5.4512
| 1. Cement Production | 5812.7285 | [11 empty] | IE
| 2. Lime Production | 1025.2
| 3. Limestone and Dolomite Use | 1442.9577
| 4. Soda Ash Production and Use | 156.1894
| 5. Asphalt Roofing | NE | 0 | [8 empty] | NE | NE
| 6. Road Paving with Asphalt | NE | 0 | [7 empty] | NE | NE | 10.2421 | NE
| 7. Other (please specify) | 114.6844 | 0.73512 | 0 | [6 empty] | 0 | 3.4715 | 2.2695 | 5.4512
| Bricks and Tiles (decarbonizing) | IE | IE | IE | [6 empty] | IE | 3.4715 | 1.8741 | 5.4512
MgCO3 Sinter Plants
Ceramics
Mineral products
| Glass Production | IE | NO | NO | [6 empty] | NO | NO | 0.14645 | NO
Sinter Production
Glass and Mineral Wool Production
Batteries Manufacturing
Mining, other activities
Concrete pumic stone
Magnesites production
Not attributable to specific sectors
| B. Chemical Industry | 1350.3564 | 7.5962 | 67.6989 | 0 | 0 | 0 | 0 | 0 | 0 | 5.2552 | 86.1893 | 139.7194 | 32.0873
| 1. Ammonia Production | 1350.3564 | NE | [7 empty] | IE | IE | IE | NO
| 2. Nitric Acid Production | 0 |  | 10.4789 | [6 empty] | 4.8203
| 3. Adipic Acid Production |  |  | 57.22 | [6 empty] | NE | NE | IE
| 4. Carbide Production | 0 | 0 | [8 empty] | NO | NO | NO
| 5. Other (please specify) | 0 | 7.5962 | 0 | 0 | 0 | 0 | 0 | 0 | 0 | 0.43493 | 86.1893 | 139.7194 | 32.0873
Other Chemical Products
Production of organic substances
Production of caprolactam
Catalysts / Fertilizers
| sulphuric acid production | 0 | 0 | 0 | 0 | 0 | 0 | 0 | 0 | 0 | NO | NO | NO | 32.0873
| organic chemicals production | 0 | 0 | 0 | 0 | 0 | 0 | 0 | 0 | 0 | 0.43493 | 86.1893 | 139.7194 | NO
| C. Metal Production | 1638.1523 | 0.55818 | 0.030569 | 0 | 0 | 0 | 344.3463 | 0 | 0.02 | 2.0719 | 161.7705 | 1.9545 | 8.4826
| 1. Iron and Steel Production | 1279.1356 | 0.55818 | 0.030569 | [6 empty] | 1.3731 | 99.7586 | 1.9545 | 3.2939
| 2. Ferroalloys Production | IE | NE | [7 empty] | NE | NE | NE | NE
| 3. Aluminium Production | 359.0168 | NE |  |  |  |  | 344.3463 |  |  | 0.69881 | 17.4352 | NE | 3.2775
| 4. SF6 Used in Aluminium and Magnesium Foundries | [8 empty] | 0.02
| 5. Other (please specify) | 0 | 0 | 0 | 0 | 0 | 0 | 0 | 0 | 0 | 0 | 44.5767 | 0 | 1.9112
| Non-ferrous metal industries | 0 | 0 | 0 | 0 | 0 | 0 | 0 | 0 | 0 | NO | 44.5767 | NE | 1.9112
Nickel production
Silicium production
All metal production
| GREENHOUSE GAS SOURCE AND SINK | CO2 | CH4 | N2O | HFCs(1) |  | PFCs(1) |  | SF6 |  | NOx | CO | NMVOC | SO2
| CATEGORIES |  |  |  | P | A | P | A | P | A
|  | (Gg) |  |  | CO2 equivalent (Gg) |  |  |  | (Gg)
| D. Other Production | IE | [8 empty] | 0 | 0 | 78.5719 | 0
| 1. Pulp and Paper | [9 empty] | NE | NE | 4.1641 | NE
| 2. Food and Drink(2) | IE | [10 empty] | 74.4078
| E. Production of Halocarbons and SF6 |  |  |  |  | 13264.9293 |  | 40.5 |  | 0
| 1. By-product Emissions |  |  |  |  | 13264.9293 |  | 40.5 |  | 0
| Production of HCFC-22 |  |  |  |  | IE
| Other |  |  |  |  | 13264.9293 |  | 40.5 |  | NO
| 2. Fugitive Emissions |  |  |  |  | IE |  | IE |  | NO
| 3. Other (please specify) |  |  |  |  | 0 |  | 0 |  | 0
| F. Consumption of Halocarbons and SF6 |  |  |  | 2458.3685 | 744.7652 | 142.1875 | 96.3476 | 0.073026 | 0.031675
| 1. Refrigeration and Air Conditioning Equipment |  |  |  | 2227.1205 | 516.1704 | 19.9424 | 4.7524 | NO | NO
| 2. Foam Blowing |  |  |  | 0 | 0 | 0 | 0 | NO | NO
| 3. Fire Extinguishers |  |  |  | 0 | 0 | 0 | 0 | NO | NO
| 4. Aerosols/ Metered Dose Inhalers |  |  |  | 120.02 | 117.3668 | NO | NO | NO | NO
| 5. Solvents |  |  |  | 0 | 0 | 0 | 0 | NO | NO
| 6. Semiconductor Manufacture |  |  |  | NO | NO | IE | IE | IE | IE
| 7. Electrical Equipment |  |  |  | NO | NO | IE | IE | IE | IE
| 8. Other (please specify) |  |  |  | 111.228 | 111.228 | 122.2452 | 91.5953 | 0.073026 | 0.031675
Emissions of SF6 from (1) window plate production and (2) running shoes and of PFC used as detergent.
PFC, no specific allocation due to C
SF6, no specific allocation due to C
| One Component Foams |  |  |  | 111.228 | 111.228 | NO | NO | NO | NO
| Semiconductors, Electrical and production of trainers |  |  |  | NO | NO | 122.2452 | 91.5953 | 0.073026 | 0.031675
| G. Other (please specify) | 0 | 0 | 0 | 0 | 0 | 0 | 0 | 0 | 0 | 0 | 0 | 0 | 0
2D1 Pulp and paper, spent cooking liquor
1995
| GREENHOUSE GAS SOURCE AND SINK | CO2 | CH4 | N2O | HFCs(1) |  | PFCs(1) |  | SF6 |  | NOx | CO | NMVOC | SO2
| CATEGORIES |  |  |  | P | A | P | A | P | A
|  | (Gg) |  |  | CO2 equivalent (Gg) |  |  |  | (Gg)
| Total Industrial Processes | 11974.4471 | 6.9415 | 61.3007 | 4170.281 | 15490.8522 | 181.9148 | 457.4431 | 0.07822 | 0.054028 | 4.6152 | 258.8618 | 239.81 | 52.8151
| A. Mineral Products | 8685.3689 | 0.73204 | 0 | [6 empty] | 0 | 3.4569 | 11.8276 | 9.6725
| 1. Cement Production | 5737.0485 | [11 empty] | IE
| 2. Lime Production | 1214.84
| 3. Limestone and Dolomite Use | 1467.2051
| 4. Soda Ash Production and Use | 152.0713
| 5. Asphalt Roofing | NE | 0 | [8 empty] | NE | NE
| 6. Road Paving with Asphalt | NE | 0 | [7 empty] | NE | NE | 9.5514 | NE
| 7. Other (please specify) | 114.2039 | 0.73204 | 0 | [6 empty] | 0 | 3.4569 | 2.2762 | 9.6725
| Bricks and Tiles (decarbonizing) | IE | IE | IE | [6 empty] | IE | 3.4569 | 1.8662 | 9.6725
MgCO3 Sinter Plants
Ceramics
Mineral products
| Glass Production | IE | NO | NO | [6 empty] | NO | NO | 0.15701 | NO
Sinter Production
Glass and Mineral Wool Production
Batteries Manufacturing
Mining, other activities
Concrete pumic stone
Magnesites production
Not attributable to specific sectors
| B. Chemical Industry | 1352.7055 | 5.5139 | 61.267 | 0 | 0 | 0 | 0 | 0 | 0 | 2.3981 | 88.3264 | 147.4758 | 34.6502
| 1. Ammonia Production | 1352.7055 | NE | [7 empty] | IE | IE | IE | NO
| 2. Nitric Acid Production | 0 |  | 9.949 | [6 empty] | 1.941
| 3. Adipic Acid Production |  |  | 51.318 | [6 empty] | NE | NE | IE
| 4. Carbide Production | 0 | 0 | [8 empty] | NO | NO | NO
| 5. Other (please specify) | 0 | 5.5139 | 0 | 0 | 0 | 0 | 0 | 0 | 0 | 0.45709 | 88.3264 | 147.4758 | 34.6502
Other Chemical Products
Production of organic substances
Production of caprolactam
Catalysts / Fertilizers
| sulphuric acid production | 0 | 0 | 0 | 0 | 0 | 0 | 0 | 0 | 0 | NO | NO | NO | 34.6502
| organic chemicals production | 0 | 0 | 0 | 0 | 0 | 0 | 0 | 0 | 0 | 0.45709 | 88.3264 | 147.4758 | NO
| C. Metal Production | 1936.3728 | 0.69554 | 0.033698 | 0 | 0 | 0 | 285.3441 | 0 | 0.02 | 2.2171 | 167.0785 | 2.0167 | 8.4925
| 1. Iron and Steel Production | 1567.2217 | 0.69554 | 0.033698 | [6 empty] | 1.4991 | 101.5227 | 2.0167 | 3.3843
| 2. Ferroalloys Production | IE | NE | [7 empty] | NE | NE | NE | NE
| 3. Aluminium Production | 369.1511 | NE |  |  |  |  | 285.3441 |  |  | 0.71803 | 17.9254 | NE | 3.3692
| 4. SF6 Used in Aluminium and Magnesium Foundries | [8 empty] | 0.02
| 5. Other (please specify) | 0 | 0 | 0 | 0 | 0 | 0 | 0 | 0 | 0 | 0 | 47.6304 | 0 | 1.739
| Non-ferrous metal industries | 0 | 0 | 0 | 0 | 0 | 0 | 0 | 0 | 0 | NO | 47.6304 | NE | 1.739
Nickel production
Silicium production
All metal production
| GREENHOUSE GAS SOURCE AND SINK | CO2 | CH4 | N2O | HFCs(1) |  | PFCs(1) |  | SF6 |  | NOx | CO | NMVOC | SO2
| CATEGORIES |  |  |  | P | A | P | A | P | A
|  | (Gg) |  |  | CO2 equivalent (Gg) |  |  |  | (Gg)
| D. Other Production | IE | [8 empty] | 0 | 0 | 78.4899 | 0
| 1. Pulp and Paper | [9 empty] | NE | NE | 3.8523 | NE
| 2. Food and Drink(2) | IE | [10 empty] | 74.6376
| E. Production of Halocarbons and SF6 |  |  |  |  | 13980.6767 |  | 58.5 |  | 0
| 1. By-product Emissions |  |  |  |  | 13980.6767 |  | 58.5 |  | 0
| Production of HCFC-22 |  |  |  |  | IE
| Other |  |  |  |  | 13980.6767 |  | 58.5 |  | NO
| 2. Fugitive Emissions |  |  |  |  | IE |  | IE |  | NO
| 3. Other (please specify) |  |  |  |  | 0 |  | 0 |  | 0
| F. Consumption of Halocarbons and SF6 |  |  |  | 4170.281 | 1510.1755 | 181.9148 | 113.599 | 0.07822 | 0.034028
| 1. Refrigeration and Air Conditioning Equipment |  |  |  | 3522.835 | 933.0643 | 27.1316 | 9.0016 | NO | NO
| 2. Foam Blowing |  |  |  | 0 | 0 | 0 | 0 | NO | NO
| 3. Fire Extinguishers |  |  |  | 64.584 | 3.12 | 14.2786 | 0.3486 | NO | NO
| 4. Aerosols/ Metered Dose Inhalers |  |  |  | 416.02 | 407.1492 | NO | NO | NO | NO
| 5. Solvents |  |  |  | 0 | 0 | 0 | 0 | NO | NO
| 6. Semiconductor Manufacture |  |  |  | NO | NO | IE | IE | IE | IE
| 7. Electrical Equipment |  |  |  | NO | NO | IE | IE | IE | IE
| 8. Other (please specify) |  |  |  | 166.842 | 166.842 | 140.5046 | 104.2488 | 0.07822 | 0.034028
Emissions of SF6 from (1) window plate production and (2) running shoes and of PFC used as detergent.
PFC, no specific allocation due to C
SF6, no specific allocation due to C
| One Component Foams |  |  |  | 166.842 | 166.842 | NO | NO | NO | NO
| Semiconductors, Electrical and production of trainers |  |  |  | NO | NO | 140.5046 | 104.2488 | 0.07822 | 0.034028
| G. Other (please specify) | 0 | 0 | 0 | 0 | 0 | 0 | 0 | 0 | 0 | 0 | 0 | 0 | 0
2D1 Pulp and paper, spent cooking liquor
1996
| GREENHOUSE GAS SOURCE AND SINK | CO2 | CH4 | N2O | HFCs(1) |  | PFCs(1) |  | SF6 |  | NOx | CO | NMVOC | SO2
| CATEGORIES |  |  |  | P | A | P | A | P | A
|  | (Gg) |  |  | CO2 equivalent (Gg) |  |  |  | (Gg)
| Total Industrial Processes | 12536.5894 | 8.0967 | 65.4861 | 5249.4791 | 16720.0608 | 227.3828 | 496.3218 | 0.046151 | 0.055171 | 4.4858 | 257.4866 | 232.6855 | 51.9943
| A. Mineral Products | 8960.8054 | 0.68483 | 0 | [6 empty] | 0 | 3.234 | 10.6022 | 10.1644
| 1. Cement Production | 5857.1275 | [11 empty] | IE
| 2. Lime Production | 1280.4
| 3. Limestone and Dolomite Use | 1552.7022
| 4. Soda Ash Production and Use | 163.7375
| 5. Asphalt Roofing | NE | 0 | [8 empty] | NE | NE
| 6. Road Paving with Asphalt | NE | 0 | [7 empty] | NE | NE | 8.4699 | NE
| 7. Other (please specify) | 106.8382 | 0.68483 | 0 | [6 empty] | 0 | 3.234 | 2.1323 | 10.1644
| Bricks and Tiles (decarbonizing) | IE | IE | IE | [6 empty] | IE | 3.234 | 1.7459 | 10.1644
MgCO3 Sinter Plants
Ceramics
Mineral products
| Glass Production | IE | NO | NO | [6 empty] | NO | NO | 0.15701 | NO
Sinter Production
Glass and Mineral Wool Production
Batteries Manufacturing
Mining, other activities
Concrete pumic stone
Magnesites production
Not attributable to specific sectors
| B. Chemical Industry | 1354.7546 | 6.6245 | 65.4522 | 0 | 0 | 0 | 0 | 0 | 0 | 2.2439 | 85.4184 | 140.3225 | 33.1082
| 1. Ammonia Production | 1354.7546 | NE | [7 empty] | IE | IE | IE | NO
| 2. Nitric Acid Production | 0 |  | 10.2282 | [6 empty] | 1.8144
| 3. Adipic Acid Production |  |  | 55.224 | [6 empty] | NE | NE | IE
| 4. Carbide Production | 0 | 0 | [8 empty] | NO | NO | NO
| 5. Other (please specify) | 0 | 6.6245 | 0 | 0 | 0 | 0 | 0 | 0 | 0 | 0.42948 | 85.4184 | 140.3225 | 33.1082
Other Chemical Products
Production of organic substances
Production of caprolactam
Catalysts / Fertilizers
| sulphuric acid production | 0 | 0 | 0 | 0 | 0 | 0 | 0 | 0 | 0 | NO | NO | NO | 33.1082
| organic chemicals production | 0 | 0 | 0 | 0 | 0 | 0 | 0 | 0 | 0 | 0.42948 | 85.4184 | 140.3225 | NO
| C. Metal Production | 2221.0295 | 0.78736 | 0.03393 | 0 | 0 | 0 | 281.4026 | 0 | 0.02 | 2.2419 | 168.8343 | 2.0696 | 8.7217
| 1. Iron and Steel Production | 1848.6998 | 0.78736 | 0.03393 | [6 empty] | 1.5157 | 105.5457 | 2.0696 | 3.4121
| 2. Ferroalloys Production | IE | NE | [7 empty] | NE | NE | NE | NE
| 3. Aluminium Production | 372.3297 | NE |  |  |  |  | 281.4026 |  |  | 0.72626 | 18.1085 | NE | 3.4044
| 4. SF6 Used in Aluminium and Magnesium Foundries | [8 empty] | 0.02
| 5. Other (please specify) | 0 | 0 | 0 | 0 | 0 | 0 | 0 | 0 | 0 | 0 | 45.1801 | 0 | 1.9052
| Non-ferrous metal industries | 0 | 0 | 0 | 0 | 0 | 0 | 0 | 0 | 0 | NO | 45.1801 | NE | 1.9052
Nickel production
Silicium production
All metal production
| GREENHOUSE GAS SOURCE AND SINK | CO2 | CH4 | N2O | HFCs(1) |  | PFCs(1) |  | SF6 |  | NOx | CO | NMVOC | SO2
| CATEGORIES |  |  |  | P | A | P | A | P | A
|  | (Gg) |  |  | CO2 equivalent (Gg) |  |  |  | (Gg)
| D. Other Production | IE | [8 empty] | 0 | 0 | 79.6912 | 0
| 1. Pulp and Paper | [9 empty] | NE | NE | 3.7914 | NE
| 2. Food and Drink(2) | IE | [10 empty] | 75.8998
| E. Production of Halocarbons and SF6 |  |  |  |  | 14320.5596 |  | 81 |  | 0
| 1. By-product Emissions |  |  |  |  | 14320.5596 |  | 81 |  | 0
| Production of HCFC-22 |  |  |  |  | IE
| Other |  |  |  |  | 14320.5596 |  | 81 |  | NO
| 2. Fugitive Emissions |  |  |  |  | IE |  | IE |  | NO
| 3. Other (please specify) |  |  |  |  | 0 |  | 0 |  | 0
| F. Consumption of Halocarbons and SF6 |  |  |  | 5249.4791 | 2399.5012 | 227.3828 | 133.9192 | 0.046151 | 0.035171
| 1. Refrigeration and Air Conditioning Equipment |  |  |  | 4488.9529 | 1427.5258 | 36.429 | 13.7141 | NO | NO
| 2. Foam Blowing |  |  |  | 13 | 11.765 | 0 | 0 | NO | NO
| 3. Fire Extinguishers |  |  |  | 67.392 | 6.24 | 28.8358 | 0.9758 | NO | NO
| 4. Aerosols/ Metered Dose Inhalers |  |  |  | 457.6781 | 731.5144 | NO | NO | NO | NO
| 5. Solvents |  |  |  | 0 | 0 | 0 | 0 | NO | NO
| 6. Semiconductor Manufacture |  |  |  | NO | NO | IE | IE | IE | IE
| 7. Electrical Equipment |  |  |  | NO | NO | IE | IE | IE | IE
| 8. Other (please specify) |  |  |  | 222.456 | 222.456 | 162.1179 | 119.2293 | 0.046151 | 0.035171
Emissions of SF6 from (1) window plate production and (2) running shoes and of PFC used as detergent.
PFC, no specific allocation due to C
SF6, no specific allocation due to C
| One Component Foams |  |  |  | 222.456 | 222.456 | NO | NO | NO | NO
| Semiconductors, Electrical and production of trainers |  |  |  | NO | NO | 162.1179 | 119.2293 | 0.046151 | 0.035171
| G. Other (please specify) | 0 | 0 | 0 | 0 | 0 | 0 | 0 | 0 | 0 | 0 | 0 | 0 | 0
2D1 Pulp and paper, spent cooking liquor
1997
| GREENHOUSE GAS SOURCE AND SINK | CO2 | CH4 | N2O | HFCs(1) |  | PFCs(1) |  | SF6 |  | NOx | CO | NMVOC | SO2
| CATEGORIES |  |  |  | P | A | P | A | P | A
|  | (Gg) |  |  | CO2 equivalent (Gg) |  |  |  | (Gg)
| Total Industrial Processes | 12638.9516 | 6.6118 | 67.0192 | 7121.4672 | 19181.4236 | 279.377 | 450.1262 | 0.031708 | 0.053353 | 4.8451 | 264.2477 | 215.2649 | 55.709
| A. Mineral Products | 9790.2088 | 0.67381 | 0 | [6 empty] | 0 | 3.1819 | 10.0364 | 13.4137
| 1. Cement Production | 6125.5392 | [11 empty] | IE
| 2. Lime Production | 1703.24
| 3. Limestone and Dolomite Use | 1688.9203
| 4. Soda Ash Production and Use | 167.3898
| 5. Asphalt Roofing | NE | 0 | [8 empty] | NE | NE
| 6. Road Paving with Asphalt | NE | 0 | [7 empty] | NE | NE | 7.9529 | NE
| 7. Other (please specify) | 105.1195 | 0.67381 | 0 | [6 empty] | 0 | 3.1819 | 2.0836 | 13.4137
| Bricks and Tiles (decarbonizing) | IE | IE | IE | [6 empty] | IE | 3.1819 | 1.7178 | 13.4137
MgCO3 Sinter Plants
Ceramics
Mineral products
| Glass Production | IE | NO | NO | [6 empty] | NO | NO | 0.15701 | NO
Sinter Production
Glass and Mineral Wool Production
Batteries Manufacturing
Mining, other activities
Concrete pumic stone
Magnesites production
Not attributable to specific sectors
| B. Chemical Industry | 888.4765 | 5.2498 | 66.9857 | 0 | 0 | 0 | 0 | 0 | 0 | 2.5959 | 86.3545 | 123.9561 | 31.1899
| 1. Ammonia Production | 888.4765 | NE | [7 empty] | IE | IE | IE | NO
| 2. Nitric Acid Production | 0 |  | 9.6747 | [6 empty] | 2.1213
| 3. Adipic Acid Production |  |  | 57.311 | [6 empty] | NE | NE | IE
| 4. Carbide Production | 0 | 0 | [8 empty] | NO | NO | NO
| 5. Other (please specify) | 0 | 5.2498 | 0 | 0 | 0 | 0 | 0 | 0 | 0 | 0.47456 | 86.3545 | 123.9561 | 31.1899
Other Chemical Products
Production of organic substances
Production of caprolactam
Catalysts / Fertilizers
| sulphuric acid production | 0 | 0 | 0 | 0 | 0 | 0 | 0 | 0 | 0 | NO | NO | NO | 31.1899
| organic chemicals production | 0 | 0 | 0 | 0 | 0 | 0 | 0 | 0 | 0 | 0.47456 | 86.3545 | 123.9561 | NO
| C. Metal Production | 1960.2664 | 0.68814 | 0.033515 | 0 | 0 | 0 | 219.9409 | 0 | 0.02 | 2.2493 | 174.7113 | 2.1231 | 11.1054
| 1. Iron and Steel Production | 1576.2069 | 0.68814 | 0.033515 | [6 empty] | 1.5027 | 107.771 | 2.1231 | 3.5283
| 2. Ferroalloys Production | IE | NE | [7 empty] | NE | NE | NE | NE
| 3. Aluminium Production | 384.0595 | NE |  |  |  |  | 219.9409 |  |  | 0.74653 | 18.648 | NE | 3.5047
| 4. SF6 Used in Aluminium and Magnesium Foundries | [8 empty] | 0.02
| 5. Other (please specify) | 0 | 0 | 0 | 0 | 0 | 0 | 0 | 0 | 0 | 0 | 48.2923 | 0 | 4.0725
| Non-ferrous metal industries | 0 | 0 | 0 | 0 | 0 | 0 | 0 | 0 | 0 | NO | 48.2923 | NE | 4.0725
Nickel production
Silicium production
All metal production
| GREENHOUSE GAS SOURCE AND SINK | CO2 | CH4 | N2O | HFCs(1) |  | PFCs(1) |  | SF6 |  | NOx | CO | NMVOC | SO2
| CATEGORIES |  |  |  | P | A | P | A | P | A
|  | (Gg) |  |  | CO2 equivalent (Gg) |  |  |  | (Gg)
| D. Other Production | IE | [8 empty] | 0 | 0 | 79.1493 | 0
| 1. Pulp and Paper | [9 empty] | NE | NE | 2.0487 | NE
| 2. Food and Drink(2) | IE | [10 empty] | 77.1006
| E. Production of Halocarbons and SF6 |  |  |  |  | 15622.215 |  | 72 |  | 0
| 1. By-product Emissions |  |  |  |  | 15622.215 |  | 72 |  | 0
| Production of HCFC-22 |  |  |  |  | IE
| Other |  |  |  |  | 15622.215 |  | 72 |  | NO
| 2. Fugitive Emissions |  |  |  |  | IE |  | IE |  | NO
| 3. Other (please specify) |  |  |  |  | 0 |  | 0 |  | 0
| F. Consumption of Halocarbons and SF6 |  |  |  | 7121.4672 | 3559.2086 | 279.377 | 158.1853 | 0.031708 | 0.033353
| 1. Refrigeration and Air Conditioning Equipment |  |  |  | 5872.4544 | 2049.2806 | 48.0037 | 19.3387 | NO | NO
| 2. Foam Blowing |  |  |  | 26 | 23.5918 | 0 | 0 | NO | NO
| 3. Fire Extinguishers |  |  |  | 84.1782 | 9.9154 | 43.6716 | 1.8816 | NO | NO
| 4. Aerosols/ Metered Dose Inhalers |  |  |  | 948.5325 | 1286.1189 | NO | NO | NO | NO
| 5. Solvents |  |  |  | 0 | 0 | 0 | 0 | NO | NO
| 6. Semiconductor Manufacture |  |  |  | NO | NO | IE | IE | IE | IE
| 7. Electrical Equipment |  |  |  | NO | NO | IE | IE | IE | IE
| 8. Other (please specify) |  |  |  | 190.302 | 190.302 | 187.7017 | 136.965 | 0.031708 | 0.033353
Emissions of SF6 from (1) window plate production and (2) running shoes and of PFC used as detergent.
PFC, no specific allocation due to C
SF6, no specific allocation due to C
| One Component Foams |  |  |  | 190.302 | 190.302 | NO | NO | NO | NO
| Semiconductors, Electrical and production of trainers |  |  |  | NO | NO | 187.7017 | 136.965 | 0.031708 | 0.033353
| G. Other (please specify) | 0 | 0 | 0 | 0 | 0 | 0 | 0 | 0 | 0 | 0 | 0 | 0 | 0
2D1 Pulp and paper, spent cooking liquor
1998
| GREENHOUSE GAS SOURCE AND SINK | CO2 | CH4 | N2O | HFCs(1) |  | PFCs(1) |  | SF6 |  | NOx | CO | NMVOC | SO2
| CATEGORIES |  |  |  | P | A | P | A | P | A
|  | (Gg) |  |  | CO2 equivalent (Gg) |  |  |  | (Gg)
| Total Industrial Processes | 12637.4024 | 4.7368 | 59.4485 | 8836.2982 | 17267.9826 | 293.0456 | 441.1074 | 0.03139 | 0.054887 | 4.1357 | 241.591 | 194.7909 | 54.9986
| A. Mineral Products | 9742.0525 | 0.70979 | 0 | [6 empty] | 0 | 3.3518 | 9.9319 | 13.0696
| 1. Cement Production | 6242.0864 | [11 empty] | IE
| 2. Lime Production | 1609.08
| 3. Limestone and Dolomite Use | 1618.897
| 4. Soda Ash Production and Use | 161.2577
| 5. Asphalt Roofing | NE | 0 | [8 empty] | NE | NE
| 6. Road Paving with Asphalt | NE | 0 | [7 empty] | NE | NE | 7.7634 | NE
| 7. Other (please specify) | 110.7315 | 0.70979 | 0 | [6 empty] | 0 | 3.3518 | 2.1685 | 13.0696
| Bricks and Tiles (decarbonizing) | IE | IE | IE | [6 empty] | IE | 3.3518 | 1.8095 | 13.0696
MgCO3 Sinter Plants
Ceramics
Mineral products
| Glass Production | IE | NO | NO | [6 empty] | NO | NO | 0.15701 | NO
Sinter Production
Glass and Mineral Wool Production
Batteries Manufacturing
Mining, other activities
Concrete pumic stone
Magnesites production
Not attributable to specific sectors
| B. Chemical Industry | 1110.5176 | 3.3948 | 59.419 | 0 | 0 | 0 | 0 | 0 | 0 | 2.4737 | 68.7786 | 104.5282 | 32.0725
| 1. Ammonia Production | 1110.5176 | NE | 0 | [6 empty] | IE | IE | IE | NO
| 2. Nitric Acid Production | 0 |  | 11.143 | [6 empty] | 1.912
| 3. Adipic Acid Production |  |  | 48.276 | [6 empty] | NE | NE | IE
| 4. Carbide Production | 0 | 0 | [8 empty] | NO | NO | NO
| 5. Other (please specify) | 0 | 3.3948 | 0 | 0 | 0 | 0 | 0 | 0 | 0 | 0.56169 | 68.7786 | 104.5282 | 32.0725
Other Chemical Products
Production of organic substances
Production of caprolactam
Catalysts / Fertilizers
| sulphuric acid production | 0 | 0 | 0 | 0 | 0 | 0 | 0 | 0 | 0 | NO | NO | NO | 32.0725
| organic chemicals production | 0 | 0 | 0 | 0 | 0 | 0 | 0 | 0 | 0 | 0.56169 | 68.7786 | 104.5282 | NO
| C. Metal Production | 1784.8322 | 0.63229 | 0.029508 | 0 | 0 | 0 | 216.8363 | 0 | 0.0218 | 1.662 | 169.4606 | 2.0233 | 9.8565
| 1. Iron and Steel Production | 1384.2609 | 0.63229 | 0.029508 | [6 empty] | 1.3361 | 102.7196 | 2.0233 | 3.3045
| 2. Ferroalloys Production | IE | NE | [7 empty] | NE | NE | NE | NE
| 3. Aluminium Production | 400.5714 | NE |  |  |  |  | 216.8363 |  |  | 0.32586 | 20.604 | NE | 3.6562
| 4. SF6 Used in Aluminium and Magnesium Foundries | [8 empty] | 0.0218
| 5. Other (please specify) | 0 | 0 | 0 | 0 | 0 | 0 | 0 | 0 | 0 | 0 | 46.137 | 0 | 2.8958
| Non-ferrous metal industries | 0 | 0 | 0 | 0 | 0 | 0 | 0 | 0 | 0 | NO | 46.137 | NE | 2.8958
Nickel production
Silicium production
All metal production
| GREENHOUSE GAS SOURCE AND SINK | CO2 | CH4 | N2O | HFCs(1) |  | PFCs(1) |  | SF6 |  | NOx | CO | NMVOC | SO2
| CATEGORIES |  |  |  | P | A | P | A | P | A
|  | (Gg) |  |  | CO2 equivalent (Gg) |  |  |  | (Gg)
| D. Other Production | IE | [8 empty] | 0 | 0 | 78.3075 | 0
| 1. Pulp and Paper | [9 empty] | NE | NE | 0.19035 | NE
| 2. Food and Drink(2) | IE | [10 empty] | 78.1171
| E. Production of Halocarbons and SF6 |  |  |  |  | 12357.4718 |  | 63 |  | 0
| 1. By-product Emissions |  |  |  |  | 12357.4718 |  | 63 |  | 0
| Production of HCFC-22 |  |  |  |  | IE
| Other |  |  |  |  | 12357.4718 |  | 63 |  | NO
| 2. Fugitive Emissions |  |  |  |  | IE |  | IE |  | NO
| 3. Other (please specify) |  |  |  |  | 0 |  | 0 |  | 0
| F. Consumption of Halocarbons and SF6 |  |  |  | 8836.2982 | 4910.5107 | 293.0456 | 161.2712 | 0.03139 | 0.033087
| 1. Refrigeration and Air Conditioning Equipment |  |  |  | 7289.7218 | 2711.0579 | 55.1365 | 24.6165 | NO | NO
| 2. Foam Blowing |  |  |  | 32.5 | 29.5947 | 0 | 0 | NO | NO
| 3. Fire Extinguishers |  |  |  | 55.0705 | 11.2694 | 44.5074 | 2.7174 | NO | NO
| 4. Aerosols/ Metered Dose Inhalers |  |  |  | 1300.8579 | 2000.4407 | NO | NO | NO | NO
| 5. Solvents |  |  |  | 0 | 0 | 0 | 0 | NO | NO
| 6. Semiconductor Manufacture |  |  |  | NO | NO | IE | IE | IE | IE
| 7. Electrical Equipment |  |  |  | NO | NO | IE | IE | IE | IE
| 8. Other (please specify) |  |  |  | 158.148 | 158.148 | 193.4018 | 133.9373 | 0.03139 | 0.033087
Emissions of SF6 from (1) window plate production and (2) running shoes and of PFC used as detergent.
PFC, no specific allocation due to C
SF6, no specific allocation due to C
| One Component Foams |  |  |  | 158.148 | 158.148 | NO | NO | NO | NO
| Semiconductors, Electrical and production of trainers |  |  |  | NO | NO | 193.4018 | 133.9373 | 0.03139 | 0.033087
| G. Other (please specify) | 0 | 0 | 0 | 0 | 0 | 0 | 0 | 0 | 0 | 0 | 0 | 0 | 0
2D1 Pulp and paper, spent cooking liquor
1999
| GREENHOUSE GAS SOURCE AND SINK | CO2 | CH4 | N2O | HFCs(1) |  | PFCs(1) |  | SF6 |  | NOx | CO | NMVOC | SO2
| CATEGORIES |  |  |  | P | A | P | A | P | A
|  | (Gg) |  |  | CO2 equivalent (Gg) |  |  |  | (Gg)
| Total Industrial Processes | 12427.0475 | 4.0271 | 18.1563 | 9817.2685 | 10829.873 | 330.4711 | 446.2792 | 0.025629 | 0.061601 | 4.3905 | 255.837 | 163.3402 | 44.9091
| A. Mineral Products | 9226.653 | 0.58681 | 0 | [6 empty] | 0 | 1.5594 | 8.5683 | 8.916
| 1. Cement Production | 5961.5659 | [11 empty] | IE
| 2. Lime Production | 1573.88
| 3. Limestone and Dolomite Use | 1503.1414
| 4. Soda Ash Production and Use | 136.8502
| 5. Asphalt Roofing | NE | 0 | [8 empty] | NE | NE
| 6. Road Paving with Asphalt | NE | 0 | [7 empty] | NE | NE | 7.6095 | NE
| 7. Other (please specify) | 51.2155 | 0.58681 | 0 | [6 empty] | 0 | 1.5594 | 0.95875 | 8.916
| Bricks and Tiles (decarbonizing) | IE | IE | IE | [6 empty] | IE | 1.5594 | 0.58551 | 8.916
MgCO3 Sinter Plants
Ceramics
Mineral products
| Glass Production | IE | NO | NO | [6 empty] | NO | NO | 0.17884 | NO
Sinter Production
Glass and Mineral Wool Production
Batteries Manufacturing
Mining, other activities
Concrete pumic stone
Magnesites production
Not attributable to specific sectors
| B. Chemical Industry | 1112.9177 | 2.7094 | 18.1259 | 0 | 0 | 0 | 0 | 0 | 0 | 2.6756 | 65.5889 | 74.0084 | 27.4397
| 1. Ammonia Production | 1112.9177 | NE | 0 | [6 empty] | IE | IE | IE | NO
| 2. Nitric Acid Production | 0 |  | 15.9939 | [6 empty] | 2.2255
| 3. Adipic Acid Production |  |  | 2.132 | [6 empty] | NE | NE | IE
| 4. Carbide Production | 0 | 0 | [8 empty] | NO | NO | NO
| 5. Other (please specify) | 0 | 2.7094 | 0 | 0 | 0 | 0 | 0 | 0 | 0 | 0.45008 | 65.5889 | 74.0084 | 27.4397
Other Chemical Products
Production of organic substances
Production of caprolactam
Catalysts / Fertilizers
| sulphuric acid production | 0 | 0 | 0 | 0 | 0 | 0 | 0 | 0 | 0 | NO | NO | NO | 27.4397
| organic chemicals production | 0 | 0 | 0 | 0 | 0 | 0 | 0 | 0 | 0 | 0.45008 | 65.5889 | 74.0084 | NO
| C. Metal Production | 2087.4767 | 0.73082 | 0.030354 | 0 | 0 | 0 | 190.2525 | 0 | 0.0307 | 1.715 | 188.6887 | 1.9276 | 8.5534
| 1. Iron and Steel Production | 1669.9754 | 0.73082 | 0.030354 | [6 empty] | 1.3596 | 94.8333 | 1.9276 | 3.0286
| 2. Ferroalloys Production | IE | NE | [7 empty] | NE | NE | NE | NE
| 3. Aluminium Production | 417.5013 | NE |  |  |  |  | 190.2525 |  |  | 0.35536 | 21.1025 | NE | 4.0415
| 4. SF6 Used in Aluminium and Magnesium Foundries | [8 empty] | 0.0307
| 5. Other (please specify) | 0 | 0 | 0 | 0 | 0 | 0 | 0 | 0 | 0 | 0 | 72.753 | 0 | 1.4834
| Non-ferrous metal industries | 0 | 0 | 0 | 0 | 0 | 0 | 0 | 0 | 0 | NO | 72.753 | NE | 1.4834
Nickel production
Silicium production
All metal production
| GREENHOUSE GAS SOURCE AND SINK | CO2 | CH4 | N2O | HFCs(1) |  | PFCs(1) |  | SF6 |  | NOx | CO | NMVOC | SO2
| CATEGORIES |  |  |  | P | A | P | A | P | A
|  | (Gg) |  |  | CO2 equivalent (Gg) |  |  |  | (Gg)
| D. Other Production | IE | [8 empty] | 0 | 0 | 78.836 | 0
| 1. Pulp and Paper | [9 empty] | NE | NE | 0.20569 | NE
| 2. Food and Drink(2) | IE | [10 empty] | 78.6303
| E. Production of Halocarbons and SF6 |  |  |  |  | 5381.4975 |  | 67.5 |  | 0
| 1. By-product Emissions |  |  |  |  | 5381.4975 |  | 67.5 |  | 0
| Production of HCFC-22 |  |  |  |  | IE
| Other |  |  |  |  | 5381.4975 |  | 67.5 |  | NO
| 2. Fugitive Emissions |  |  |  |  | IE |  | IE |  | NO
| 3. Other (please specify) |  |  |  |  | 0 |  | 0 |  | 0
| F. Consumption of Halocarbons and SF6 |  |  |  | 9817.2685 | 5448.3755 | 330.4711 | 188.5267 | 0.025629 | 0.030901
| 1. Refrigeration and Air Conditioning Equipment |  |  |  | 8268.4964 | 3400.0649 | 60.5499 | 29.4349 | NO | NO
| 2. Foam Blowing |  |  |  | 61.75 | 39.9612 | 0 | 0 | NO | NO
| 3. Fire Extinguishers |  |  |  | 50.8388 | 14.0556 | 45.3432 | 3.5532 | NO | NO
| 4. Aerosols/ Metered Dose Inhalers |  |  |  | 1310.1893 | 1868.2998 | NO | NO | NO | NO
| 5. Solvents |  |  |  | 0 | 0 | 0 | 0 | NO | NO
| 6. Semiconductor Manufacture |  |  |  | NO | NO | IE | IE | IE | IE
| 7. Electrical Equipment |  |  |  | NO | NO | IE | IE | IE | IE
| 8. Other (please specify) |  |  |  | 125.994 | 125.994 | 224.578 | 155.5386 | 0.025629 | 0.030901
Emissions of SF6 from (1) window plate production and (2) running shoes and of PFC used as detergent.
PFC, no specific allocation due to C
SF6, no specific allocation due to C
| One Component Foams |  |  |  | 125.994 | 125.994 | NO | NO | NO | NO
| Semiconductors, Electrical and production of trainers |  |  |  | NO | NO | 224.578 | 155.5386 | 0.025629 | 0.030901
| G. Other (please specify) | 0 | 0 | 0 | 0 | 0 | 0 | 0 | 0 | 0 | 0 | 0 | 0 | 0
2D1 Pulp and paper, spent cooking liquor
2000
| GREENHOUSE GAS SOURCE AND SINK | CO2 | CH4 | N2O | HFCs(1) |  | PFCs(1) |  | SF6 |  | NOx | CO | NMVOC | SO2
| CATEGORIES |  |  |  | P | A | P | A | P | A
|  | (Gg) |  |  | CO2 equivalent (Gg) |  |  |  | (Gg)
| Total Industrial Processes | 11983.8682 | 3.8162 | 20.1965 | 11552.0115 | 9081.2692 | 370.4746 | 541.3509 | 0.029382 | 0.077495 | 4.0388 | 273.2955 | 154.5168 | 37.3904
| A. Mineral Products | 8703.4403 | 0.58781 | 0 | [6 empty] | 0 | 2.7627 | 9.796 | 10.5028
| 1. Cement Production | 5779.9339 | [11 empty] | IE
| 2. Lime Production | 1291.4
| 3. Limestone and Dolomite Use | 1399.4577
| 4. Soda Ash Production and Use | 141.1499
| 5. Asphalt Roofing | NE | 0 | [8 empty] | NE | NE
| 6. Road Paving with Asphalt | NE | 0 | [7 empty] | NE | NE | 7.795 | NE
| 7. Other (please specify) | 91.4988 | 0.58781 | 0 | [6 empty] | 0 | 2.7627 | 2.001 | 10.5028
| Bricks and Tiles (decarbonizing) | IE | IE | IE | [6 empty] | IE | 2.7627 | 1.6336 | 10.5028
MgCO3 Sinter Plants
Ceramics
Mineral products
| Glass Production | IE | NO | NO | [6 empty] | NO | NO | 0.17716 | NO
Sinter Production
Glass and Mineral Wool Production
Batteries Manufacturing
Mining, other activities
Concrete pumic stone
Magnesites production
Not attributable to specific sectors
| B. Chemical Industry | 1300.5454 | 2.5511 | 20.1674 | 0 | 0 | 0 | 0 | 0 | 0 | 2.4128 | 82.5823 | 65.5618 | 19.3252
| 1. Ammonia Production | 1300.5454 | NE | [7 empty] | IE | IE | IE | NO
| 2. Nitric Acid Production | 0 |  | 14.8804 | [6 empty] | 2.0135
| 3. Adipic Acid Production |  |  | 5.287 | [6 empty] | NE | NE | IE
| 4. Carbide Production | 0 | 0 | [8 empty] | NO | NO | NO
| 5. Other (please specify) | 0 | 2.5511 | 0 | 0 | 0 | 0 | 0 | 0 | 0 | 0.39934 | 82.5823 | 65.5618 | 19.3252
Other Chemical Products
Production of organic substances
Production of caprolactam
Catalysts / Fertilizers
| sulphuric acid production | 0 | 0 | 0 | 0 | 0 | 0 | 0 | 0 | 0 | NO | NO | NO | 19.3252
| organic chemicals production | 0 | 0 | 0 | 0 | 0 | 0 | 0 | 0 | 0 | 0.39934 | 82.5823 | 65.5618 | NO
| C. Metal Production | 1979.8825 | 0.67726 | 0.029049 | 0 | 0 | 0 | 256.612 | 0 | 0.048 | 1.626 | 187.9506 | 1.7602 | 7.5624
| 1. Iron and Steel Production | 1510.0301 | 0.67726 | 0.029049 | [6 empty] | 1.2949 | 85.1818 | 1.7602 | 1.5181
| 2. Ferroalloys Production | IE | NE | [7 empty] | NE | NE | NE | NE
| 3. Aluminium Production | 469.8525 | NE |  |  |  |  | 256.612 |  |  | 0.33108 | 25.1268 | NE | 4.7845
| 4. SF6 Used in Aluminium and Magnesium Foundries | [8 empty] | 0.048
| 5. Other (please specify) | 0 | 0 | 0 | 0 | 0 | 0 | 0 | 0 | 0 | 0 | 77.642 | 0 | 1.2598
| Non-ferrous metal industries | 0 | 0 | 0 | 0 | 0 | 0 | 0 | 0 | 0 | NO | 77.642 | NE | 1.2598
Nickel production
Silicium production
All metal production
| GREENHOUSE GAS SOURCE AND SINK | CO2 | CH4 | N2O | HFCs(1) |  | PFCs(1) |  | SF6 |  | NOx | CO | NMVOC | SO2
| CATEGORIES |  |  |  | P | A | P | A | P | A
|  | (Gg) |  |  | CO2 equivalent (Gg) |  |  |  | (Gg)
| D. Other Production | IE | [8 empty] | 0 | 0 | 77.3989 | 0
| 1. Pulp and Paper | [9 empty] | NE | NE | 0.19118 | NE
| 2. Food and Drink(2) | IE | [10 empty] | 77.2077
| E. Production of Halocarbons and SF6 |  |  |  |  | 2676.5162 |  | 67.5 |  | 0
| 1. By-product Emissions |  |  |  |  | 2676.5162 |  | 67.5 |  | 0
| Production of HCFC-22 |  |  |  |  | IE
| Other |  |  |  |  | 2676.5162 |  | 67.5 |  | NO
| 2. Fugitive Emissions |  |  |  |  | IE |  | IE |  | NO
| 3. Other (please specify) |  |  |  |  | 0 |  | 0 |  | 0
| F. Consumption of Halocarbons and SF6 |  |  |  | 11552.0115 | 6404.7529 | 370.4746 | 217.2389 | 0.029382 | 0.029495
| 1. Refrigeration and Air Conditioning Equipment |  |  |  | 9007.9144 | 4036.755 | 63.7851 | 32.4251 | NO | NO
| 2. Foam Blowing |  |  |  | 110.5 | 60.6072 | 0 | 0 | NO | NO
| 3. Fire Extinguishers |  |  |  | 990.77 | 60.8556 | 46.179 | 4.389 | NO | NO
| 4. Aerosols/ Metered Dose Inhalers |  |  |  | 1346.0079 | 2149.716 | NO | NO | NO | NO
| 5. Solvents |  |  |  | 2.9792 | 2.9792 | 0 | 0 | NO | NO
| 6. Semiconductor Manufacture |  |  |  | NO | NO | IE | IE | IE | IE
| 7. Electrical Equipment |  |  |  | NO | NO | IE | IE | IE | IE
| 8. Other (please specify) |  |  |  | 93.84 | 93.84 | 260.5105 | 180.4248 | 0.029382 | 0.029495
Emissions of SF6 from (1) window plate production and (2) running shoes and of PFC used as detergent.
PFC, no specific allocation due to C
SF6, no specific allocation due to C
| One Component Foams |  |  |  | 93.84 | 93.84 | NO | NO | NO | NO
| Semiconductors, Electrical and production of trainers |  |  |  | NO | NO | 260.5105 | 180.4248 | 0.029382 | 0.029495
| G. Other (please specify) | 0 | 0 | 0 | 0 | 0 | 0 | 0 | 0 | 0 | 0 | 0 | 0 | 0
2D1 Pulp and paper, spent cooking liquor
2001
| GREENHOUSE GAS SOURCE AND SINK | CO2 | CH4 | N2O | HFCs(1) |  | PFCs(1) |  | SF6 |  | NOx | CO | NMVOC | SO2
| CATEGORIES |  |  |  | P | A | P | A | P | A
|  | (Gg) |  |  | CO2 equivalent (Gg) |  |  |  | (Gg)
| Total Industrial Processes | 10775.4012 | 3.2272 | 17.3977 | 12331.2234 | 9727.5436 | 262.6022 | 437.5225 | 0.035419 | 0.060985 | 3.0111 | 284.1861 | 146.1957 | 40.4074
| A. Mineral Products | 7917.665 | 0.58379 | 0 | [6 empty] | 0 | 2.5435 | 9.2197 | 9.0043
| 1. Cement Production | 5334.4309 | [11 empty] | IE
| 2. Lime Production | 1014.64
| 3. Limestone and Dolomite Use | 1282.0808
| 4. Soda Ash Production and Use | 158.4663
| 5. Asphalt Roofing | NE | 0 | [8 empty] | NE | NE
| 6. Road Paving with Asphalt | NE | 0 | [7 empty] | NE | NE | 7.6332 | NE
| 7. Other (please specify) | 128.0469 | 0.58379 | 0 | [6 empty] | 0 | 2.5435 | 1.5865 | 9.0043
| Bricks and Tiles (decarbonizing) | IE | IE | IE | [6 empty] | IE | 2.5435 | 1.2416 | 9.0043
MgCO3 Sinter Plants
Ceramics
Mineral products
| Glass Production | IE | NO | NO | [6 empty] | NO | NO | 0.14114 | NO
Sinter Production
Glass and Mineral Wool Production
Batteries Manufacturing
Mining, other activities
Concrete pumic stone
Magnesites production
Not attributable to specific sectors
| B. Chemical Industry | 1373.0343 | 2.2223 | 17.3749 | 0 | 0 | 0 | 0 | 0 | 0 | 1.5937 | 81.5563 | 57.398 | 16.2693
| 1. Ammonia Production | 1373.0343 | NE | [7 empty] | IE | IE | IE | IE
| 2. Nitric Acid Production | 0 |  | 11.6239 | [6 empty] | 1.093
| 3. Adipic Acid Production |  |  | 5.751 | [6 empty] | NE | NE | IE
| 4. Carbide Production | 0 | 0 | [8 empty] | NO | NO | NO
| 5. Other (please specify) | 0 | 2.2223 | 0 | 0 | 0 | 0 | 0 | 0 | 0 | 0.50071 | 81.5563 | 57.398 | 16.2693
Other Chemical Products
Production of organic substances
Production of caprolactam
Catalysts / Fertilizers
| sulphuric acid production | 0 | 0 | 0 | 0 | 0 | 0 | 0 | 0 | 0 | NO | NO | NO | 16.2693
| organic chemicals production | 0 | 0 | 0 | 0 | 0 | 0 | 0 | 0 | 0 | 0.50071 | 81.5563 | 57.398 | NO
| C. Metal Production | 1484.7018 | 0.42104 | 0.022865 | 0 | 0 | 0 | 221.9956 | 0 | 0.033 | 1.4174 | 200.0862 | 1.5763 | 15.1338
| 1. Iron and Steel Production | 959.9037 | 0.42104 | 0.022865 | [6 empty] | 1.0344 | 88.4727 | 1.5763 | 8.3178
| 2. Ferroalloys Production | IE | NE | [7 empty] | NE | NE | NE | NE
| 3. Aluminium Production | 524.7981 | NE |  |  |  |  | 221.9956 |  |  | 0.38302 | 28.6125 | NE | 5.363
| 4. SF6 Used in Aluminium and Magnesium Foundries | [8 empty] | 0.033
| 5. Other (please specify) | 0 | 0 | 0 | 0 | 0 | 0 | 0 | 0 | 0 | 0 | 83.001 | 0 | 1.453
| Non-ferrous metal industries | 0 | 0 | 0 | 0 | 0 | 0 | 0 | 0 | 0 | NO | 83.001 | NE | 1.453
Nickel production
Silicium production
All metal production
| GREENHOUSE GAS SOURCE AND SINK | CO2 | CH4 | N2O | HFCs(1) |  | PFCs(1) |  | SF6 |  | NOx | CO | NMVOC | SO2
| CATEGORIES |  |  |  | P | A | P | A | P | A
|  | (Gg) |  |  | CO2 equivalent (Gg) |  |  |  | (Gg)
| D. Other Production | IE | [8 empty] | 0 | 0 | 78.0017 | 0
| 1. Pulp and Paper | [9 empty] | NE | NE | 0.20867 | NE
| 2. Food and Drink(2) | IE | [10 empty] | 77.793
| E. Production of Halocarbons and SF6 |  |  |  |  | 2451.9444 |  | 67.5 |  | 0
| 1. By-product Emissions |  |  |  |  | 2451.9444 |  | 67.5 |  | 0
| Production of HCFC-22 |  |  |  |  | IE
| Other |  |  |  |  | 2451.9444 |  | 67.5 |  | NO
| 2. Fugitive Emissions |  |  |  |  | IE |  | IE |  | NO
| 3. Other (please specify) |  |  |  |  | 0 |  | 0 |  | 0
| F. Consumption of Halocarbons and SF6 |  |  |  | 12331.2234 | 7275.5992 | 262.6022 | 148.027 | 0.035419 | 0.027985
| 1. Refrigeration and Air Conditioning Equipment |  |  |  | 9033.7564 | 4539.9091 | 65.3221 | 33.9761 | NO | NO
| 2. Foam Blowing |  |  |  | 360.134 | 126.6111 | 0 | 0 | NO | NO
| 3. Fire Extinguishers |  |  |  | 1555.944 | 134.16 | 39.8755 | 5.0505 | NO | NO
| 4. Aerosols/ Metered Dose Inhalers |  |  |  | 1278.1806 | 2371.7107 | NO | NO | NO | NO
| 5. Solvents |  |  |  | 5.9583 | 5.9583 | 0 | 0 | NO | NO
| 6. Semiconductor Manufacture |  |  |  | NO | NO | IE | IE | IE | IE
| 7. Electrical Equipment |  |  |  | NO | NO | IE | IE | IE | IE
| 8. Other (please specify) |  |  |  | 97.25 | 97.25 | 157.4046 | 109.0004 | 0.035419 | 0.027985
Emissions of SF6 from (1) window plate production and (2) running shoes and of PFC used as detergent.
PFC, no specific allocation due to C
SF6, no specific allocation due to C
| One Component Foams |  |  |  | 97.25 | 97.25 | NO | NO | NO | NO
| Semiconductors, Electrical and production of trainers |  |  |  | NO | NO | 157.4046 | 109.0004 | 0.035419 | 0.027985
| G. Other (please specify) | 0 | 0 | 0 | 0 | 0 | 0 | 0 | 0 | 0 | 0 | 0 | 0 | 0
2D1 Pulp and paper, spent cooking liquor
2002
| GREENHOUSE GAS SOURCE AND SINK | CO2 | CH4 | N2O | HFCs(1) |  | PFCs(1) |  | SF6 |  | NOx | CO | NMVOC | SO2
| CATEGORIES |  |  |  | P | A | P | A | P | A
|  | (Gg) |  |  | CO2 equivalent (Gg) |  |  |  | (Gg)
| Total Industrial Processes | 10122.5621 | 3.1022 | 9.9153 | 14374.8105 | 10418.3213 | 154.3811 | 383.5413 | 0.031594 | 0.066695 | 2.2336 | 235.9728 | 143.4181 | 38.4565
| A. Mineral Products | 7716.184 | 0.58873 | 0 | [6 empty] | 0 | 2.5362 | 11.0974 | 11.1253
| 1. Cement Production | 5466.268 | [11 empty] | IE
| 2. Lime Production | 811.36
| 3. Limestone and Dolomite Use | 1164.7507
| 4. Soda Ash Production and Use | 155.4977
| 5. Asphalt Roofing | NE | 0 | [8 empty] | NE | NE
| 6. Road Paving with Asphalt | NE | 0 | [7 empty] | NE | NE | 9.4132 | NE
| 7. Other (please specify) | 118.3075 | 0.58873 | 0 | [6 empty] | 0 | 2.5362 | 1.6842 | 11.1253
| Bricks and Tiles (decarbonizing) | IE | IE | IE | [6 empty] | IE | 2.5362 | 1.3645 | 11.1253
MgCO3 Sinter Plants
Ceramics
Mineral products
| Glass Production | IE | NO | NO | [6 empty] | NO | NO | 0.11637 | NO
Sinter Production
Glass and Mineral Wool Production
Batteries Manufacturing
Mining, other activities
Concrete pumic stone
Magnesites production
Not attributable to specific sectors
| B. Chemical Industry | 1233.4624 | 2.2259 | 9.8975 | 0 | 0 | 0 | 0 | 0 | 0 | 1.0298 | 39.1905 | 53.027 | 12.6848
| 1. Ammonia Production | 1233.4624 | NE | [7 empty] | IE | IE | IE | NO
| 2. Nitric Acid Production | 0 |  | 7.7815 | [6 empty] | 0.6464
| 3. Adipic Acid Production |  |  | 2.116 | [6 empty] | NE | NE | IE
| 4. Carbide Production | 0 | 0 | [8 empty] | NO | NO | NO
| 5. Other (please specify) | 0 | 2.2259 | 0 | 0 | 0 | 0 | 0 | 0 | 0 | 0.38338 | 39.1905 | 53.027 | 12.6848
Other Chemical Products
Production of organic substances
Production of caprolactam
Catalysts / Fertilizers
| sulphuric acid production | 0 | 0 | 0 | 0 | 0 | 0 | 0 | 0 | 0 | NO | NO | NO | 12.6848
| organic chemicals production | 0 | 0 | 0 | 0 | 0 | 0 | 0 | 0 | 0 | 0.38338 | 39.1905 | 53.027 | NO
| C. Metal Production | 1172.9158 | 0.28758 | 0.017781 | 0 | 0 | 0 | 209.1576 | 0 | 0.039 | 1.2038 | 194.2462 | 1.3593 | 14.6463
| 1. Iron and Steel Production | 642.666 | 0.28758 | 0.017781 | [6 empty] | 0.81638 | 79.4162 | 1.3593 | 9.1618
| 2. Ferroalloys Production | IE | NE | [7 empty] | NE | NE | NE | NE
| 3. Aluminium Production | 530.2497 | NE |  |  |  |  | 209.1576 |  |  | 0.38744 | 28.633 | NE | 4.8646
| 4. SF6 Used in Aluminium and Magnesium Foundries | [8 empty] | 0.039
| 5. Other (please specify) | 0 | 0 | 0 | 0 | 0 | 0 | 0 | 0 | 0 | 0 | 86.197 | 0 | 0.6199
| Non-ferrous metal industries | 0 | 0 | 0 | 0 | 0 | 0 | 0 | 0 | 0 | NO | 86.197 | NE | 0.6199
Nickel production
Silicium production
All metal production
| GREENHOUSE GAS SOURCE AND SINK | CO2 | CH4 | N2O | HFCs(1) |  | PFCs(1) |  | SF6 |  | NOx | CO | NMVOC | SO2
| CATEGORIES |  |  |  | P | A | P | A | P | A
|  | (Gg) |  |  | CO2 equivalent (Gg) |  |  |  | (Gg)
| D. Other Production | IE | [8 empty] | 0 | 0 | 77.9345 | 0
| 1. Pulp and Paper | [9 empty] | NE | NE | 0.22869 | NE
| 2. Food and Drink(2) | IE | [10 empty] | 77.7058
| E. Production of Halocarbons and SF6 |  |  |  |  | 2291.5606 |  | 67.5 |  | 0
| 1. By-product Emissions |  |  |  |  | 2291.5606 |  | 67.5 |  | 0
| Production of HCFC-22 |  |  |  |  | IE
| Other |  |  |  |  | 2291.5606 |  | 67.5 |  | NO
| 2. Fugitive Emissions |  |  |  |  | IE |  | IE |  | NO
| 3. Other (please specify) |  |  |  |  | 0 |  | 0 |  | 0
| F. Consumption of Halocarbons and SF6 |  |  |  | 14374.8105 | 8126.7608 | 154.3811 | 106.8837 | 0.031594 | 0.027695
| 1. Refrigeration and Air Conditioning Equipment |  |  |  | 8234.2358 | 4803.3906 | 0 | 0 | NO | NO
| 2. Foam Blowing |  |  |  | 1942.4143 | 435.7474 | 0 | 0 | NO | NO
| 3. Fire Extinguishers |  |  |  | 2727.674 | 257.4156 | 0 | 0 | NO | NO
| 4. Aerosols/ Metered Dose Inhalers |  |  |  | 1360.8888 | 2520.6096 | NO | NO | NO | NO
| 5. Solvents |  |  |  | 8.9375 | 8.9375 | 0 | 0 | NO | NO
| 6. Semiconductor Manufacture |  |  |  | NO | NO | IE | IE | IE | IE
| 7. Electrical Equipment |  |  |  | NO | NO | IE | IE | IE | IE
| 8. Other (please specify) |  |  |  | 100.6601 | 100.6601 | 154.3811 | 106.8837 | 0.031594 | 0.027695
Emissions of SF6 from (1) window plate production and (2) running shoes and of PFC used as detergent.
PFC, no specific allocation due to C
SF6, no specific allocation due to C
| One Component Foams |  |  |  | 100.6601 | 100.6601 | NO | NO | NO | NO
| Semiconductors, Electrical and production of trainers |  |  |  | NO | NO | 154.3811 | 106.8837 | 0.031594 | 0.027695
| G. Other (please specify) | 0 | 0 | 0 | 0 | 0 | 0 | 0 | 0 | 0 | 0 | 0 | 0 | 0
2D1 Pulp and paper, spent cooking liquor
2003
| GREENHOUSE GAS SOURCE AND SINK | CO2 | CH4 | N2O | HFCs(1) |  | PFCs(1) |  | SF6 |  | NOx | CO | NMVOC | SO2
| CATEGORIES |  |  |  | P | A | P | A | P | A
|  | (Gg) |  |  | CO2 equivalent (Gg) |  |  |  | (Gg)
| Total Industrial Processes | 10874.5234 | 3.2625 | 10.3433 | 14835.8109 | 10699.339 | 151.4194 | 377.0513 | 0.031149 | 0.065249 | 2.4646 | 161.2707 | 146.0778 | 41.4711
| A. Mineral Products | 7866.4034 | 0.62 | 0 | [6 empty] | 0 | 2.6834 | 10.6276 | 16.2312
| 1. Cement Production | 5356.0754 | [11 empty] | IE
| 2. Lime Production | 901.12
| 3. Limestone and Dolomite Use | 1327.2643
| 4. Soda Ash Production and Use | 152.4091
| 5. Asphalt Roofing | NE | 0 | [8 empty] | NE | NE
| 6. Road Paving with Asphalt | NE | 0 | [7 empty] | NE | NE | 9.1567 | NE
| 7. Other (please specify) | 129.5346 | 0.62 | 0 | [6 empty] | 0 | 2.6834 | 1.4709 | 16.2312
| Bricks and Tiles (decarbonizing) | IE | IE | IE | [6 empty] | IE | 2.6834 | 1.1906 | 16.2312
MgCO3 Sinter Plants
Ceramics
Mineral products
| Glass Production | IE | NO | NO | [6 empty] | NO | NO | 0.076935 | NO
Sinter Production
Glass and Mineral Wool Production
Batteries Manufacturing
Mining, other activities
Concrete pumic stone
Magnesites production
Not attributable to specific sectors
| B. Chemical Industry | 1164.4624 | 2.0588 | 10.3206 | 0 | 0 | 0 | 0 | 0 | 0 | 1.0722 | 36.6905 | 55.7576 | 9.1578
| 1. Ammonia Production | 1164.4624 | NE | [7 empty] | IE | IE | IE | IE
| 2. Nitric Acid Production |  |  | 8.444 | [6 empty] | 0.734
| 3. Adipic Acid Production |  |  | 1.8766 | [6 empty] | NE | NE | IE
| 4. Carbide Production | 0 | 0 | [8 empty] | NO | NO | NO
| 5. Other (please specify) | 0 | 2.0588 | 0 | 0 | 0 | 0 | 0 | 0 | 0 | 0.33822 | 36.6905 | 55.7576 | 9.1578
Other Chemical Products
Production of organic substances
Production of caprolactam
Catalysts / Fertilizers
| sulphuric acid production | 0 | 0 | 0 | 0 | 0 | 0 | 0 | 0 | 0 | NO | NO | NO | 9.1578
| organic chemicals production | 0 | 0 | 0 | 0 | 0 | 0 | 0 | 0 | 0 | 0.33822 | 36.6905 | 55.7576 | NO
| C. Metal Production | 1843.6576 | 0.5837 | 0.022715 | 0 | 0 | 0 | 203.3913 | 0 | 0.038 | 1.3924 | 121.8968 | 1.5698 | 16.0821
| 1. Iron and Steel Production | 1315.8257 | 0.5837 | 0.022715 | [6 empty] | 1.0312 | 92.7464 | 1.5698 | 9.8735
| 2. Ferroalloys Production | IE | NE | [7 empty] | NE | NE | NE | NE
| 3. Aluminium Production | 527.8319 | NE |  |  |  |  | 203.3913 |  |  | 0.36122 | 28.1004 | NE | 4.7456
| 4. SF6 Used in Aluminium and Magnesium Foundries | [8 empty] | 0.038
| 5. Other (please specify) | 0 | 0 | 0 | 0 | 0 | 0 | 0 | 0 | 0 | 0 | 1.05 | 0 | 1.463
| Non-ferrous metal industries | 0 | 0 | 0 | 0 | 0 | 0 | 0 | 0 | 0 | NO | 1.05 | NE | 1.463
Nickel production
Silicium production
All metal production
| GREENHOUSE GAS SOURCE AND SINK | CO2 | CH4 | N2O | HFCs(1) |  | PFCs(1) |  | SF6 |  | NOx | CO | NMVOC | SO2
| CATEGORIES |  |  |  | P | A | P | A | P | A
|  | (Gg) |  |  | CO2 equivalent (Gg) |  |  |  | (Gg)
| D. Other Production | IE | [8 empty] | 0 | 0 | 78.1229 | 0
| 1. Pulp and Paper | [9 empty] | NE | NE | 0.24543 | NE
| 2. Food and Drink(2) | IE | [10 empty] | 77.8775
| E. Production of Halocarbons and SF6 |  |  |  |  | 2191.033 |  | 68.85 |  | 0
| 1. By-product Emissions |  |  |  |  | 2191.033 |  | 68.85 |  | 0
| Production of HCFC-22 |  |  |  |  | IE
| Other |  |  |  |  | 2191.033 |  | 68.85 |  | NO
| 2. Fugitive Emissions |  |  |  |  | IE |  | IE |  | NO
| 3. Other (please specify) |  |  |  |  | 0 |  | 0 |  | 0
| F. Consumption of Halocarbons and SF6 |  |  |  | 14835.8109 | 8508.3059 | 151.4194 | 104.81 | 0.031149 | 0.027249
| 1. Refrigeration and Air Conditioning Equipment |  |  |  | 7998.8159 | 4951.604 | 0 | 0 | NO | NO
| 2. Foam Blowing |  |  |  | 2970.8998 | 406.1322 | 0 | 0 | NO | NO
| 3. Fire Extinguishers |  |  |  | 2297.1236 | 356.2409 | 0 | 0 | NO | NO
| 4. Aerosols/ Metered Dose Inhalers |  |  |  | 1443.675 | 2669.0322 | NO | NO | NO | NO
| 5. Solvents |  |  |  | 21.2266 | 21.2266 | 0 | 0 | NO | NO
| 6. Semiconductor Manufacture |  |  |  | NO | NO | IE | IE | IE | IE
| 7. Electrical Equipment |  |  |  | NO | NO | IE | IE | IE | IE
| 8. Other (please specify) |  |  |  | 104.0701 | 104.0701 | 151.4194 | 104.81 | 0.031149 | 0.027249
Emissions of SF6 from (1) window plate production and (2) running shoes and of PFC used as detergent.
PFC, no specific allocation due to C
SF6, no specific allocation due to C
| One Component Foams |  |  |  | 104.0701 | 104.0701 | NO | NO | NO | NO
| Semiconductors, Electrical and production of trainers |  |  |  | NO | NO | 151.4194 | 104.81 | 0.031149 | 0.027249
| G. Other (please specify) | 0 | 0 | 0 | 0 | 0 | 0 | 0 | 0 | 0 | 0 | 0 | 0 | 0
2D1 Pulp and paper, spent cooking liquor

## EU15
1990
| GREENHOUSE GAS SOURCE AND SINK | CO2 | CH4 | N2O | HFCs(1) |  | PFCs(1) |  | SF6 |  | NOx | CO | NMVOC | SO2
| CATEGORIES |  |  |  | P | A | P | A | P | A
|  | (Gg) |  |  | CO2 equivalent (Gg) |  |  |  | (Gg)
| Total Industrial Processes | 153183.8672 | 49.9284 | 341.026 | NE | 27160.2407 | NE | 15883.9562 | NE | 0.43485 | 152.3924 | 2974.0486 | 898.082 | 422.7107
| A. Mineral Products | 110115.2411 | 1.1047 | 0 | [6 empty] | 8.3938 | 18.3508 | 177.469 | 55.0859
| 1. Cement Production | 79822.941 | [11 empty] | 29.5093
| 2. Lime Production | 16877.8896
| 3. Limestone and Dolomite Use | 7047.0712
| 4. Soda Ash Production and Use | 2276.924
| 5. Asphalt Roofing | 0 | 0 | [8 empty] | 9.7815 | 0.095906
| 6. Road Paving with Asphalt | 2.6168 | 0.036161 | [7 empty] | 0 | 0 | 169.4706 | 0
| 7. Other (please specify) | 4087.7984 | 1.0685 | 0 | [6 empty] | 8.3938 | 8.5692 | 7.9025 | 25.5766
| Bricks and Tiles (decarbonizing) | 112.287 | 0 | 0 | [6 empty] | 0 | 5.0458 | 2.724 | 4.265
| MgCO3 Sinter Plants | 481.231 | 0 | 0 | [6 empty] | 0 | 0 | 0 | 0
| Ceramics | 124.148 | 0 | 0 | [6 empty] | 0 | 0 | 1.324 | 0
| Mineral products | 214.0265 | 0 | 0 | [6 empty] | 0 | 0 | 1.62 | 0
| Glass Production | 1431.9574 | 0 | 0 | [6 empty] | 7.5088 | 0.11349 | 0.86368 | 13.3514
| Sinter Production | 0 | 0 | 0 | [6 empty] | 0 | 0 | 0 | 0
| Glass and Mineral Wool Production | 0 | 0 | 0 | [6 empty] | 0 | 0 | 0 | 0
| Batteries Manufacturing | 0 | 0 | 0 | [6 empty] | 0 | 0 | 0 | 0
| Mining, other activities | 0 | 0 | 0 | [6 empty] | 0 | 0 | 0 | 0
| Concrete pumic stone | 0 | 0 | 0 | [6 empty] | 0 | 0 | 0 | 0
Magnesites production
| Not attributable to specific sectors | 0 | 0 | 0 | [6 empty] | 0.16 | 3.41 | 0.93 | 4.36
| B. Chemical Industry | 16571.9453 | 40.0771 | 337.8306 | NE | 0 | NE | 0 | NE | 0 | 100.7888 | 160.0681 | 396.8346 | 192.6345
| 1. Ammonia Production | 14391.8225 | 0.062235 | [7 empty] | 5.3235 | 4.3488 | 3.4382 | 0.68137
| 2. Nitric Acid Production | 0.4134 |  | 119.3597 | [6 empty] | 64.8071
| 3. Adipic Acid Production |  |  | 204.2764 | [6 empty] | 0.45961 | 0 | 0
| 4. Carbide Production | 830.9897 | 0.94236 | [8 empty] | 7.8127 | 0.63026 | 0.082482
| 5. Other (please specify) | 1348.7198 | 39.0725 | 14.1945 | NE | 0 | NE | 0 | NE | 0 | 30.1986 | 147.9067 | 361.9128 | 191.8707
| Other Chemical Products | 30.5385 | 0.29191 | 0.0186 | NE | 0 | NE | 0 | NE | 0 | 4.098 | 13.1935 | 29.4573 | 26.7482
Production of organic substances
| Production of caprolactam | 0 | 0 | 0 | NE | 0 | NE | 0 | NE | 0 | 0 | 0 | 0 | 0
| Catalysts / Fertilizers | 1.739 | 0 | 0 | NE | 0 | NE | 0 | NE | 0 | 0 | 0 | 0.39 | 0
| sulphuric acid production | 0 | 0 | 0 | NE | 0 | NE | 0 | NE | 0 | 0 | 0 | 0 | 40.8963
| organic chemicals production | 0 | 0 | 0 | NE | 0 | NE | 0 | NE | 0 | 0.38119 | 81.8074 | 165.7298 | 0
| C. Metal Production | 24938.9363 | 6.5115 | 0.035828 | NE | 0 | NE | 12504.0947 | NE | 0.0904 | 13.4023 | 2650.8019 | 20.1506 | 60.1805
| 1. Iron and Steel Production | 19858.6748 | 6.5115 | 0.035828 | [6 empty] | 10.5318 | 2275.4491 | 15.1711 | 28.5023
| 2. Ferroalloys Production | 1104.8478 | 0 | [7 empty] | 0.31037 | 49.2425 | 0 | 0.30726
| 3. Aluminium Production | 3861.2363 | 0 |  |  |  |  | 12504.0947 |  |  | 2.544 | 279.4312 | 0.61739 | 19.9985
| 4. SF6 Used in Aluminium and Magnesium Foundries | [8 empty] | 0.0904
| 5. Other (please specify) | 114.1775 | 0 | 0 | NE | 0 | NE | 0 | NE | 0 | 0.016137 | 46.679 | 4.3622 | 11.3724
| Non-ferrous metal industries | 0 | 0 | 0 | NE | 0 | NE | 0 | NE | 0 | 0.016137 | 46.679 | 0.82297 | 7.1914
| Nickel production | 0 | 0 | 0 | NE | 0 | NE | 0 | NE | 0 | 0 | 0 | 0 | 0
| Silicium production | 0 | 0 | 0 | NE | 0 | NE | 0 | NE | 0 | 0 | 0 | 0.33152 | 0
| All metal production | 0 | 0 | 0 | NE | 0 | NE | 0 | NE | 0 | 0 | 0 | 0.06767 | 0
| GREENHOUSE GAS SOURCE AND SINK | CO2 | CH4 | N2O | HFCs(1) |  | PFCs(1) |  | SF6 |  | NOx | CO | NMVOC | SO2
| CATEGORIES |  |  |  | P | A | P | A | P | A
|  | (Gg) |  |  | CO2 equivalent (Gg) |  |  |  | (Gg)
| D. Other Production | 758.1703 | [8 empty] | 15.6221 | 12.5801 | 265.3378 | 69.8421
| 1. Pulp and Paper | [9 empty] | 15.6221 | 12.5801 | 31.7757 | 69.8421
| 2. Food and Drink(2) | 758.1703 | [10 empty] | 233.5621
| E. Production of Halocarbons and SF6 |  |  |  |  | 26609.7698 |  | 2792.711 |  | 0.070245
| 1. By-product Emissions |  |  |  |  | 24643.6088 |  | 1832.331 |  | 0.065245
| Production of HCFC-22 |  |  |  |  | 13269.8826
| Other |  |  |  |  | 11373.7262 |  | 1832.331 |  | 0.065245
| 2. Fugitive Emissions |  |  |  |  | 1966.161 |  | 960.38 |  | 0.005
| 3. Other (please specify) |  |  |  |  | 0 |  | 0 |  | 0
[6 empty] | 0 |  | 0 |  | 0
| F. Consumption of Halocarbons and SF6 |  |  |  | NE | 550.4709 | NE | 587.1505 | NE | 0.2742
| 1. Refrigeration and Air Conditioning Equipment |  |  |  | NE | 120.9685 | NE | 0 | NE | 0
| 2. Foam Blowing |  |  |  | NE | 362.9222 | NE | 0 | NE | 0
| 3. Fire Extinguishers |  |  |  | NE | 1.16 | NE | 0 | NE | 0
| 4. Aerosols/ Metered Dose Inhalers |  |  |  | NE | 40.9231 | NE | 0 | NE | 0
| 5. Solvents |  |  |  | NE | 0 | NE | 0 | NE | 0
| 6. Semiconductor Manufacture |  |  |  | NE | 24.492 | NE | 188.6249 | NE | 0.0096043
| 7. Electrical Equipment |  |  |  | NE | 0 | NE | 0 | NE | 0.059079
| 8. Other (please specify) |  |  |  | NE | 0 | NE | 258.4556 | NE | 0.049191
| Emissions of SF6 from (1) window plate production and (2) running shoes and of PFC used as detergent. |  |  |  | NE | 0 | NE | 0 | NE | 0.0005
| PFC, no specific allocation due to C |  |  |  | NE | 0 | NE | 18.2616 | NE | 0
| SF6, no specific allocation due to C |  |  |  | NE | 0 | NE | 0 | NE | 0.009093
| One Component Foams |  |  |  | NE | 0 | NE | 0 | NE | 0
| Semiconductors, Electrical and production of trainers |  |  |  | NE | 0 | NE | 57.8107 | NE | 0.025269
| G. Other (please specify) | 799.5842 | 2.2351 | 3.1596 | NE | 0 | NE | 0 | NE | 0 | 1.51 | 6.96 | 38.29 | 0.77
| 2D1 Pulp and paper, spent cooking liquor | 0 | 0.22518 | 0.1337 | NE | 0 | NE | 0 | NE | 0 | 0 | 0 | 0 | 0
1991
| GREENHOUSE GAS SOURCE AND SINK | CO2 | CH4 | N2O | HFCs(1) |  | PFCs(1) |  | SF6 |  | NOx | CO | NMVOC | SO2
| CATEGORIES |  |  |  | P | A | P | A | P | A
|  | (Gg) |  |  | CO2 equivalent (Gg) |  |  |  | (Gg)
| Total Industrial Processes | 144009.2598 | 48.4572 | 334.2342 | NE | 27329.9029 | NE | 14131.2589 | NE | 0.45402 | 125.5842 | 2430.0449 | 798.3834 | 359.2562
| A. Mineral Products | 104680.4481 | 0.91702 | 0 | [6 empty] | 7.129 | 13.9079 | 190.2053 | 48.999
| 1. Cement Production | 75699.1946 | [11 empty] | 28.8201
| 2. Lime Production | 15732.5795
| 3. Limestone and Dolomite Use | 7034.8189
| 4. Soda Ash Production and Use | 2153.7977
| 5. Asphalt Roofing | 0 | 0 | [8 empty] | 9.8032 | 0.098358
| 6. Road Paving with Asphalt | 3.4464 | 0.050435 | [7 empty] | 0 | 0 | 183.9023 | 0
| 7. Other (please specify) | 4056.611 | 0.86658 | 0 | [6 empty] | 7.129 | 4.1047 | 6.2046 | 20.1789
| Bricks and Tiles (decarbonizing) | 117.5163 | 0 | 0 | [6 empty] | 0 | 4.0922 | 2.2092 | 3.459
| MgCO3 Sinter Plants | 391.607 | 0 | 0 | [6 empty] | 0 | 0 | 0 | 0
| Ceramics | 141.117 | 0 | 0 | [6 empty] | 0 | 0 | 1.249 | 0
| Mineral products | 172.7577 | 0 | 0 | [6 empty] | 0 | 0 | 0 | 0
| Glass Production | 1619.6104 | 0 | 0 | [6 empty] | 6.632 | 0.012457 | 0.707 | 13.4858
| Sinter Production | 0 | 0 | 0 | [6 empty] | 0 | 0 | 0 | 0
| Glass and Mineral Wool Production | 0 | 0 | 0 | [6 empty] | 0 | 0 | 0 | 0
| Batteries Manufacturing | 0 | 0 | 0 | [6 empty] | 0 | 0 | 0 | 0
| Mining, other activities | 0 | 0 | 0 | [6 empty] | 0 | 0 | 0 | 0
| Concrete pumic stone | 0 | 0 | 0 | [6 empty] | 0 | 0 | 0 | 0
Magnesites production
| Not attributable to specific sectors | 0 | 0 | 0 | [6 empty] | 0 | 0 | 0 | 0
| B. Chemical Industry | 16019.7278 | 39.2748 | 331.0847 | NE | 0 | NE | 0 | NE | 0 | 78.0234 | 151.1077 | 343.5887 | 177.8957
| 1. Ammonia Production | 14301.7316 | 0.064125 | [7 empty] | 5.2379 | 3.6342 | 2.9296 | 0.70436
| 2. Nitric Acid Production | 0.41723 |  | 113.3989 | [6 empty] | 48.7222
| 3. Adipic Acid Production |  |  | 202.1798 | [6 empty] | 0.4613 | 0 | 0
| 4. Carbide Production | 455.5076 | 0.90636 | [8 empty] | 6.3728 | 0.89972 | 0.083383
| 5. Other (please specify) | 1262.0714 | 38.3043 | 15.506 | NE | 0 | NE | 0 | NE | 0 | 23.602 | 141.1007 | 313.888 | 177.108
| Other Chemical Products | 250.9063 | 0.28169 | 0.0186 | NE | 0 | NE | 0 | NE | 0 | 3.7865 | 12.7724 | 29.5971 | 20.4002
Production of organic substances
| Production of caprolactam | 0 | 0 | 1.2 | NE | 0 | NE | 0 | NE | 0 | 0 | 0 | 0 | 0
| Catalysts / Fertilizers | 1.739 | 0 | 0 | NE | 0 | NE | 0 | NE | 0 | 0 | 0 | 0.15 | 0
| sulphuric acid production | 0 | 0 | 0 | NE | 0 | NE | 0 | NE | 0 | 0 | 0 | 0 | 39.7549
| organic chemicals production | 0 | 0 | 0 | NE | 0 | NE | 0 | NE | 0 | 0.39227 | 80.0366 | 155.5824 | 0
| C. Metal Production | 22343.8893 | 6.0217 | 0.027942 | NE | 0 | NE | 10786.9337 | NE | 0.0884 | 12.8554 | 2123.8352 | 15.5002 | 58.6465
| 1. Iron and Steel Production | 17540.7895 | 6.0217 | 0.027942 | [6 empty] | 10.0126 | 1799.7853 | 14.1959 | 28.0798
| 2. Ferroalloys Production | 952.2251 | 0 | [7 empty] | 0.30799 | 42.6231 | 0 | 0.30559
| 3. Aluminium Production | 3704.8883 | 0 |  |  |  |  | 10786.9337 |  |  | 2.5186 | 234.9473 | 0.22308 | 19.148
| 4. SF6 Used in Aluminium and Magnesium Foundries | [8 empty] | 0.0884
| 5. Other (please specify) | 145.9865 | 0 | 0 | NE | 0 | NE | 0 | NE | 0 | 0.016159 | 46.4794 | 1.0811 | 11.1131
| Non-ferrous metal industries | 0 | 0 | 0 | NE | 0 | NE | 0 | NE | 0 | 0.016159 | 46.4794 | 0.85131 | 6.4119
| Nickel production | 0 | 0 | 0 | NE | 0 | NE | 0 | NE | 0 | 0 | 0 | 0 | 0
| Silicium production | 0 | 0 | 0 | NE | 0 | NE | 0 | NE | 0 | 0 | 0 | 0.16058 | 0
| All metal production | 0 | 0 | 0 | NE | 0 | NE | 0 | NE | 0 | 0 | 0 | 0.06926 | 0
| GREENHOUSE GAS SOURCE AND SINK | CO2 | CH4 | N2O | HFCs(1) |  | PFCs(1) |  | SF6 |  | NOx | CO | NMVOC | SO2
| CATEGORIES |  |  |  | P | A | P | A | P | A
|  | (Gg) |  |  | CO2 equivalent (Gg) |  |  |  | (Gg)
| D. Other Production | 517.8488 | [8 empty] | 15.8417 | 12.73 | 249.0892 | 36.8567
| 1. Pulp and Paper | [9 empty] | 15.8417 | 12.73 | 27.7295 | 36.8567
| 2. Food and Drink(2) | 517.8488 | [10 empty] | 221.3597
| E. Production of Halocarbons and SF6 |  |  |  |  | 26608.2482 |  | 2708.7203 |  | 0.066637
| 1. By-product Emissions |  |  |  |  | 24575.5112 |  | 1756.7313 |  | 0.061637
| Production of HCFC-22 |  |  |  |  | 12733.7535
| Other |  |  |  |  | 11841.7577 |  | 1756.7313 |  | 0.061637
| 2. Fugitive Emissions |  |  |  |  | 2032.737 |  | 951.989 |  | 0.005
| 3. Other (please specify) |  |  |  |  | 0 |  | 0 |  | 0
[6 empty] | 0 |  | 0 |  | 0
| F. Consumption of Halocarbons and SF6 |  |  |  | NE | 721.6547 | NE | 635.6048 | NE | 0.29898
| 1. Refrigeration and Air Conditioning Equipment |  |  |  | NE | 125.6664 | NE | 0.050925 | NE | 0
| 2. Foam Blowing |  |  |  | NE | 476.1847 | NE | 0 | NE | 0
| 3. Fire Extinguishers |  |  |  | NE | 1.16 | NE | 0 | NE | 0
| 4. Aerosols/ Metered Dose Inhalers |  |  |  | NE | 52.8335 | NE | 0 | NE | 0
| 5. Solvents |  |  |  | NE | 0 | NE | 0 | NE | 0
| 6. Semiconductor Manufacture |  |  |  | NE | 65.8042 | NE | 367.4063 | NE | 0.012874
| 7. Electrical Equipment |  |  |  | NE | 0 | NE | 0 | NE | 0.060078
| 8. Other (please specify) |  |  |  | NE | 0 | NE | 268.0677 | NE | 0.050693
| Emissions of SF6 from (1) window plate production and (2) running shoes and of PFC used as detergent. |  |  |  | NE | 0 | NE | 0 | NE | 0.00125
| PFC, no specific allocation due to C |  |  |  | NE | 0 | NE | 21 | NE | 0
| SF6, no specific allocation due to C |  |  |  | NE | 0 | NE | 0 | NE | 0.005603
| One Component Foams |  |  |  | NE | 0 | NE | 0 | NE | 0
| Semiconductors, Electrical and production of trainers |  |  |  | NE | 0 | NE | 64.2527 | NE | 0.027298
| G. Other (please specify) | 447.3549 | 2.2437 | 3.1216 | NE | 0 | NE | 0 | NE | 0 | 0.18 | 4.8 | 0 | 0.02
| 2D1 Pulp and paper, spent cooking liquor | 0 | 0.22813 | 0.13515 | NE | 0 | NE | 0 | NE | 0 | 0 | 0 | 0 | 0
1992
| GREENHOUSE GAS SOURCE AND SINK | CO2 | CH4 | N2O | HFCs(1) |  | PFCs(1) |  | SF6 |  | NOx | CO | NMVOC | SO2
| CATEGORIES |  |  |  | P | A | P | A | P | A
|  | (Gg) |  |  | CO2 equivalent (Gg) |  |  |  | (Gg)
| Total Industrial Processes | 139154.8976 | 48.978 | 321.9878 | NE | 28794.3986 | NE | 11615.4122 | NE | 0.48813 | 111.8204 | 2291.9045 | 794.894 | 325.0987
| A. Mineral Products | 102868.476 | 0.84037 | 0 | [6 empty] | 6.8312 | 13.9322 | 180.0169 | 48.7885
| 1. Cement Production | 74609.6417 | [11 empty] | 29.1171
| 2. Lime Production | 15323.7016
| 3. Limestone and Dolomite Use | 6871.3302
| 4. Soda Ash Production and Use | 2078.2216
| 5. Asphalt Roofing | 0 | 0 | [8 empty] | 10.2596 | 0.098032
| 6. Road Paving with Asphalt | 4.1687 | 0.064709 | [7 empty] | 0 | 0 | 174.0666 | 0
| 7. Other (please specify) | 3981.4123 | 0.77566 | 0 | [6 empty] | 6.8312 | 3.6726 | 5.8523 | 19.6715
| Bricks and Tiles (decarbonizing) | 121.4967 | 0 | 0 | [6 empty] | 0 | 3.6629 | 1.9774 | 3.0961
| MgCO3 Sinter Plants | 336.134 | 0 | 0 | [6 empty] | 0 | 0 | 0 | 0
| Ceramics | 103.247 | 0 | 0 | [6 empty] | 0 | 0 | 1.291 | 0
| Mineral products | 0 | 0 | 0 | [6 empty] | 0 | 0 | 1.626 | 0
| Glass Production | 1638.6144 | 0 | 0 | [6 empty] | 6.1912 | 0.0097261 | 0.58413 | 13.4393
| Sinter Production | 0 | 0 | 0 | [6 empty] | 0 | 0 | 0 | 0
| Glass and Mineral Wool Production | 0 | 0 | 0 | [6 empty] | 0 | 0 | 0 | 0
| Batteries Manufacturing | 0 | 0 | 0 | [6 empty] | 0 | 0 | 0 | 0
| Mining, other activities | 0 | 0 | 0 | [6 empty] | 0 | 0 | 0 | 0
| Concrete pumic stone | 0 | 0 | 0 | [6 empty] | 0 | 0 | 0 | 0
Magnesites production
| Not attributable to specific sectors | 0 | 0 | 0 | [6 empty] | 0 | 0 | 0 | 0
| B. Chemical Industry | 14957.9671 | 40.3808 | 318.8686 | NE | 0 | NE | 0 | NE | 0 | 67.7256 | 145.6124 | 345.4747 | 161.7505
| 1. Ammonia Production | 13281.7482 | 0.05832 | [7 empty] | 4.8181 | 2.6806 | 2.1379 | 0.53619
| 2. Nitric Acid Production | 0.37809 |  | 108.7227 | [6 empty] | 39.1642
| 3. Adipic Acid Production |  |  | 196.0408 | [6 empty] | 0.44701 | 0 | 0
| 4. Carbide Production | 412.6468 | 0.87815 | [8 empty] | 5.2445 | 0.98509 | 0.063852
| 5. Other (please specify) | 1263.194 | 39.4443 | 14.105 | NE | 0 | NE | 0 | NE | 0 | 23.2963 | 137.6873 | 317.404 | 161.1505
| Other Chemical Products | 260.8667 | 0.25584 | 0.0186 | NE | 0 | NE | 0 | NE | 0 | 3.8596 | 12.5106 | 32.2927 | 19.529
Production of organic substances
| Production of caprolactam | 0 | 0 | 1.2 | NE | 0 | NE | 0 | NE | 0 | 0 | 0 | 0 | 0
| Catalysts / Fertilizers | 1.739 | 0 | 0 | NE | 0 | NE | 0 | NE | 0 | 0 | 0 | 0.062 | 0
| sulphuric acid production | 0 | 0 | 0 | NE | 0 | NE | 0 | NE | 0 | 0 | 0 | 0 | 36.1977
| organic chemicals production | 0 | 0 | 0 | NE | 0 | NE | 0 | NE | 0 | 0.40446 | 79.333 | 153.9816 | 0
| C. Metal Production | 20125.0511 | 5.5342 | 0.027637 | NE | 0 | NE | 8123.8701 | NE | 0.0874 | 12.2907 | 1989.8108 | 15.3154 | 51.1578
| 1. Iron and Steel Production | 15717.5204 | 5.5342 | 0.027637 | [6 empty] | 9.6772 | 1700.5142 | 13.9529 | 23.2612
| 2. Ferroalloys Production | 787.9211 | 0 | [7 empty] | 0.30711 | 27.8734 | 0 | 0.30498
| 3. Aluminium Production | 3462.0065 | 0 |  |  |  |  | 8123.8701 |  |  | 2.2897 | 216.347 | 0.20046 | 18.6136
| 4. SF6 Used in Aluminium and Magnesium Foundries | [8 empty] | 0.0874
| 5. Other (please specify) | 157.6031 | 0 | 0 | NE | 0 | NE | 0 | NE | 0 | 0.016616 | 45.0762 | 1.1621 | 8.9779
| Non-ferrous metal industries | 0 | 0 | 0 | NE | 0 | NE | 0 | NE | 0 | 0.016616 | 45.0762 | 0.83601 | 5.1061
| Nickel production | 0 | 0 | 0 | NE | 0 | NE | 0 | NE | 0 | 0 | 0 | 0 | 0
| Silicium production | 0 | 0 | 0 | NE | 0 | NE | 0 | NE | 0 | 0 | 0 | 0.26159 | 0
| All metal production | 0 | 0 | 0 | NE | 0 | NE | 0 | NE | 0 | 0 | 0 | 0.06449 | 0
| GREENHOUSE GAS SOURCE AND SINK | CO2 | CH4 | N2O | HFCs(1) |  | PFCs(1) |  | SF6 |  | NOx | CO | NMVOC | SO2
| CATEGORIES |  |  |  | P | A | P | A | P | A
|  | (Gg) |  |  | CO2 equivalent (Gg) |  |  |  | (Gg)
| D. Other Production | 734.7782 | [8 empty] | 15.1517 | 12.674 | 254.087 | 31.3606
| 1. Pulp and Paper | [9 empty] | 15.1517 | 12.674 | 26.8779 | 31.3606
| 2. Food and Drink(2) | 734.7782 | [10 empty] | 227.2092
| E. Production of Halocarbons and SF6 |  |  |  |  | 27879.5095 |  | 2807.9352 |  | 0.073648
| 1. By-product Emissions |  |  |  |  | 26269.0498 |  | 1908.5852 |  | 0.068648
| Production of HCFC-22 |  |  |  |  | 13958.9658
| Other |  |  |  |  | 12310.084 |  | 1908.5852 |  | 0.068648
| 2. Fugitive Emissions |  |  |  |  | 1585.661 |  | 899.35 |  | 0.005
| 3. Other (please specify) |  |  |  |  | 24.7987 |  | 0 |  | 0
[6 empty] | 0 |  | 0 |  | 0
| F. Consumption of Halocarbons and SF6 |  |  |  | NE | 914.8891 | NE | 683.607 | NE | 0.32708
| 1. Refrigeration and Air Conditioning Equipment |  |  |  | NE | 262.0721 | NE | 0.25462 | NE | 0
| 2. Foam Blowing |  |  |  | NE | 531.5297 | NE | 0 | NE | 0
| 3. Fire Extinguishers |  |  |  | NE | 1.16 | NE | 0.35 | NE | 0
| 4. Aerosols/ Metered Dose Inhalers |  |  |  | NE | 53.9752 | NE | 0 | NE | 0
| 5. Solvents |  |  |  | NE | 0 | NE | 0 | NE | 0
| 6. Semiconductor Manufacture |  |  |  | NE | 66.1453 | NE | 243.6585 | NE | 0.015679
| 7. Electrical Equipment |  |  |  | NE | 0 | NE | 0 | NE | 0.059863
| 8. Other (please specify) |  |  |  | NE | 0 | NE | 279.2539 | NE | 0.054206
| Emissions of SF6 from (1) window plate production and (2) running shoes and of PFC used as detergent. |  |  |  | NE | 0 | NE | 0 | NE | 0.002321
| PFC, no specific allocation due to C |  |  |  | NE | 0 | NE | 24.15 | NE | 0
| SF6, no specific allocation due to C |  |  |  | NE | 0 | NE | 0 | NE | 0.005987
| One Component Foams |  |  |  | NE | 0 | NE | 0 | NE | 0
| Semiconductors, Electrical and production of trainers |  |  |  | NE | 0 | NE | 71.8788 | NE | 0.029211
| G. Other (please specify) | 468.6343 | 2.2227 | 3.0916 | NE | 0 | NE | 0 | NE | 0 | 0.16 | 4.5 | 0 | 0.04
| 2D1 Pulp and paper, spent cooking liquor | 0 | 0.22762 | 0.1349 | NE | 0 | NE | 0 | NE | 0 | 0 | 0 | 0 | 0
1993
| GREENHOUSE GAS SOURCE AND SINK | CO2 | CH4 | N2O | HFCs(1) |  | PFCs(1) |  | SF6 |  | NOx | CO | NMVOC | SO2
| CATEGORIES |  |  |  | P | A | P | A | P | A
|  | (Gg) |  |  | CO2 equivalent (Gg) |  |  |  | (Gg)
| Total Industrial Processes | 134554.5165 | 47.5944 | 304.5811 | NE | 30380.3847 | NE | 10557.9551 | NE | 0.51496 | 92.9902 | 2236.7881 | 783.9774 | 288.4404
| A. Mineral Products | 99516.1152 | 0.70975 | 0 | [6 empty] | 6.0911 | 13.8487 | 185.1293 | 43.2696
| 1. Cement Production | 70929.6381 | [11 empty] | 25.4645
| 2. Lime Production | 15925.526
| 3. Limestone and Dolomite Use | 6731.6199
| 4. Soda Ash Production and Use | 2079.6618
| 5. Asphalt Roofing | 0 | 0 | [8 empty] | 10.7567 | 0.10779
| 6. Road Paving with Asphalt | 5.74 | 0.057096 | [7 empty] | 0 | 0 | 179.2102 | 0
| 7. Other (please specify) | 3843.9294 | 0.65266 | 0 | [6 empty] | 6.0911 | 3.092 | 5.8114 | 17.805
| Bricks and Tiles (decarbonizing) | 130.577 | 0 | 0 | [6 empty] | 0 | 3.082 | 1.6638 | 2.6051
| MgCO3 Sinter Plants | 324.593 | 0 | 0 | [6 empty] | 0 | 0 | 0 | 0
| Ceramics | 131.08 | 0 | 0 | [6 empty] | 0 | 0 | 1.347 | 0
| Mineral products | 0 | 0 | 0 | [6 empty] | 0 | 0 | 1.824 | 0
| Glass Production | 1554.5118 | 0 | 0 | [6 empty] | 5.3976 | 0.0099707 | 0.59514 | 12.6295
| Sinter Production | 0 | 0 | 0 | [6 empty] | 0 | 0 | 0 | 0
| Glass and Mineral Wool Production | 0 | 0 | 0 | [6 empty] | 0 | 0 | 0 | 0
| Batteries Manufacturing | 0 | 0 | 0 | [6 empty] | 0 | 0 | 0 | 0
| Mining, other activities | 0 | 0 | 0 | [6 empty] | 0 | 0 | 0 | 0
| Concrete pumic stone | 0 | 0 | 0 | [6 empty] | 0 | 0 | 0 | 0
Magnesites production
| Not attributable to specific sectors | 0 | 0 | 0 | [6 empty] | 0 | 0 | 0 | 0
| B. Chemical Industry | 14066.665 | 38.724 | 301.5736 | NE | 0 | NE | 0 | NE | 0 | 53.1047 | 152.3058 | 331.3147 | 147.0466
| 1. Ammonia Production | 12557.8435 | 0.063315 | [7 empty] | 4.5869 | 1.7259 | 1.688 | 0.48572
| 2. Nitric Acid Production | 0.40032 |  | 104.8636 | [6 empty] | 29.85
| 3. Adipic Acid Production |  |  | 183.996 | [6 empty] | 0.4405 | 0 | 0
| 4. Carbide Production | 331.3802 | 0.87815 | [8 empty] | 5.2445 | 1.0271 | 0.065655
| 5. Other (please specify) | 1177.041 | 37.7825 | 12.714 | NE | 0 | NE | 0 | NE | 0 | 18.2272 | 145.3354 | 303.8013 | 146.4953
| Other Chemical Products | 208.8285 | 0.28253 | 0.0186 | NE | 0 | NE | 0 | NE | 0 | 0.12678 | 12.0465 | 30.9106 | 17.014
Production of organic substances
| Production of caprolactam | 0 | 0 | 1.2 | NE | 0 | NE | 0 | NE | 0 | 0 | 0 | 0 | 0
| Catalysts / Fertilizers | 1.739 | 0 | 0 | NE | 0 | NE | 0 | NE | 0 | 0 | 0 | 0.04 | 0
| sulphuric acid production | 0 | 0 | 0 | NE | 0 | NE | 0 | NE | 0 | 0 | 0 | 0 | 34.0745
| organic chemicals production | 0 | 0 | 0 | NE | 0 | NE | 0 | NE | 0 | 0.41332 | 81.4842 | 148.3132 | 0
| C. Metal Production | 19955.5147 | 5.9846 | 0.028031 | NE | 0 | NE | 6821.2823 | NE | 0.0896 | 12.3855 | 1937.3234 | 14.9191 | 49.2546
| 1. Iron and Steel Production | 15645.7284 | 5.9846 | 0.028031 | [6 empty] | 9.8163 | 1641.5101 | 13.6309 | 21.3543
| 2. Ferroalloys Production | 823.3947 | 0 | [7 empty] | 0.30638 | 41.0411 | 0 | 0.36846
| 3. Aluminium Production | 3324.4104 | 0 |  |  |  |  | 6821.2823 |  |  | 2.2471 | 206.8855 | 0.19795 | 18.3913
| 4. SF6 Used in Aluminium and Magnesium Foundries | [8 empty] | 0.0896
| 5. Other (please specify) | 161.9812 | 0 | 0 | NE | 0 | NE | 0 | NE | 0 | 0.0157 | 47.8868 | 1.0902 | 9.1406
| Non-ferrous metal industries | 0 | 0 | 0 | NE | 0 | NE | 0 | NE | 0 | 0.0157 | 47.8868 | 0.21382 | 5.3777
| Nickel production | 0 | 0 | 0 | NE | 0 | NE | 0 | NE | 0 | 0 | 0 | 0 | 0
| Silicium production | 0 | 0 | 0 | NE | 0 | NE | 0 | NE | 0 | 0 | 0 | 0.20461 | 0
| All metal production | 0 | 0 | 0 | NE | 0 | NE | 0 | NE | 0 | 0 | 0 | 0.0828 | 0
| GREENHOUSE GAS SOURCE AND SINK | CO2 | CH4 | N2O | HFCs(1) |  | PFCs(1) |  | SF6 |  | NOx | CO | NMVOC | SO2
| CATEGORIES |  |  |  | P | A | P | A | P | A
|  | (Gg) |  |  | CO2 equivalent (Gg) |  |  |  | (Gg)
| D. Other Production | 621.2021 | [8 empty] | 15.3133 | 12.9298 | 252.6143 | 29.3923
| 1. Pulp and Paper | [9 empty] | 15.3133 | 12.9298 | 26.7953 | 29.3923
| 2. Food and Drink(2) | 621.2021 | [10 empty] | 225.819
| E. Production of Halocarbons and SF6 |  |  |  |  | 27723.3528 |  | 2943.7259 |  | 0.070834
| 1. By-product Emissions |  |  |  |  | 27499.1164 |  | 1851.1719 |  | 0.065834
| Production of HCFC-22 |  |  |  |  | 14719.185
| Other |  |  |  |  | 12779.9314 |  | 1851.1719 |  | 0.065834
| 2. Fugitive Emissions |  |  |  |  | 172.952 |  | 1092.554 |  | 0.005
| 3. Other (please specify) |  |  |  |  | 51.2844 |  | 0 |  | 0
[6 empty] | 0 |  | 0 |  | 0
| F. Consumption of Halocarbons and SF6 |  |  |  | NE | 2657.0319 | NE | 792.947 | NE | 0.35452
| 1. Refrigeration and Air Conditioning Equipment |  |  |  | NE | 374.0881 | NE | 1.1424 | NE | 0
| 2. Foam Blowing |  |  |  | NE | 669.838 | NE | 0 | NE | 0
| 3. Fire Extinguishers |  |  |  | NE | 2.62 | NE | 0.35 | NE | 0
| 4. Aerosols/ Metered Dose Inhalers |  |  |  | NE | 71.5125 | NE | 0 | NE | 0
| 5. Solvents |  |  |  | NE | 6.5 | NE | 0 | NE | 0
| 6. Semiconductor Manufacture |  |  |  | NE | 66.8516 | NE | 297.3834 | NE | 0.018512
| 7. Electrical Equipment |  |  |  | NE | 0 | NE | 0 | NE | 0.060849
| 8. Other (please specify) |  |  |  | NE | 55.614 | NE | 313.9711 | NE | 0.056906
| Emissions of SF6 from (1) window plate production and (2) running shoes and of PFC used as detergent. |  |  |  | NE | 0 | NE | 0 | NE | 0.002612
| PFC, no specific allocation due to C |  |  |  | NE | 0 | NE | 27.7704 | NE | 0
| SF6, no specific allocation due to C |  |  |  | NE | 0 | NE | 0 | NE | 0.006272
| One Component Foams |  |  |  | NE | 55.614 | NE | 0 | NE | 0
| Semiconductors, Electrical and production of trainers |  |  |  | NE | 0 | NE | 80.9071 | NE | 0.031011
| G. Other (please specify) | 395.0287 | 2.1761 | 2.9794 | NE | 0 | NE | 0 | NE | 0 | 0.16 | 4.08 | 0 | 0.02
| 2D1 Pulp and paper, spent cooking liquor | 0 | 0.23392 | 0.13896 | NE | 0 | NE | 0 | NE | 0 | 0 | 0 | 0 | 0
1994
| GREENHOUSE GAS SOURCE AND SINK | CO2 | CH4 | N2O | HFCs(1) |  | PFCs(1) |  | SF6 |  | NOx | CO | NMVOC | SO2
| CATEGORIES |  |  |  | P | A | P | A | P | A
|  | (Gg) |  |  | CO2 equivalent (Gg) |  |  |  | (Gg)
| Total Industrial Processes | 142595.4379 | 50.7343 | 323.4394 | NE | 34408.3758 | NE | 9841.0016 | NE | 0.56178 | 91.511 | 2572.1571 | 786.1699 | 296.1476
| A. Mineral Products | 104059.2795 | 0.79222 | 0 | [6 empty] | 6.0928 | 14.5937 | 181.3104 | 46.663
| 1. Cement Production | 73983.1909 | [11 empty] | 24.9603
| 2. Lime Production | 16914.6768
| 3. Limestone and Dolomite Use | 7097.2473
| 4. Soda Ash Production and Use | 1989.9232
| 5. Asphalt Roofing | 0 | 0 | [8 empty] | 11.112 | 0.1164
| 6. Road Paving with Asphalt | 6.7128 | 0.057096 | [7 empty] | 0 | 0 | 174.8378 | 0
| 7. Other (please specify) | 4067.5283 | 0.73512 | 0 | [6 empty] | 6.0928 | 3.4817 | 6.3562 | 21.7027
| Bricks and Tiles (decarbonizing) | 134.7179 | 0 | 0 | [6 empty] | 0 | 3.4715 | 1.8741 | 5.4512
| MgCO3 Sinter Plants | 322.857 | 0 | 0 | [6 empty] | 0 | 0 | 0 | 0
| Ceramics | 137.763 | 0 | 0 | [6 empty] | 0 | 0 | 1.424 | 0
| Mineral products | 0 | 0 | 0 | [6 empty] | 0 | 0 | 2.083 | 0
| Glass Production | 1650.5385 | 0 | 0 | [6 empty] | 5.2512 | 0.010222 | 0.60642 | 13.3018
| Sinter Production | 0 | 0 | 0 | [6 empty] | 0 | 0 | 0 | 0
| Glass and Mineral Wool Production | 0 | 0 | 0 | [6 empty] | 0 | 0 | 0 | 0
| Batteries Manufacturing | 0 | 0 | 0 | [6 empty] | 0 | 0 | 0 | 0
| Mining, other activities | 0 | 0 | 0 | [6 empty] | 0 | 0 | 0 | 0
| Concrete pumic stone | 0 | 0 | 0 | [6 empty] | 0 | 0 | 0 | 0
Magnesites production
| Not attributable to specific sectors | 0 | 0 | 0 | [6 empty] | 0 | 0 | 0 | 0
| B. Chemical Industry | 15590.3634 | 41.471 | 320.5455 | NE | 0 | NE | 0 | NE | 0 | 50.8226 | 162.1743 | 331.709 | 156.9239
| 1. Ammonia Production | 13950.4525 | 0.05994 | [7 empty] | 4.5111 | 2.6584 | 1.2154 | 0.56546
| 2. Nitric Acid Production | 0.36456 |  | 105.1365 | [6 empty] | 25.7621
| 3. Adipic Acid Production |  |  | 201.8269 | [6 empty] | 0.4613 | 0 | 0
| 4. Carbide Production | 348.1471 | 0.92824 | [8 empty] | 7.2479 | 1.1466 | 0.068509
| 5. Other (please specify) | 1291.3992 | 40.4828 | 13.582 | NE | 0 | NE | 0 | NE | 0 | 20.0881 | 152.268 | 305.832 | 156.2899
| Other Chemical Products | 192.8697 | 0.29994 | 0.0186 | NE | 0 | NE | 0 | NE | 0 | 0.12692 | 12.101 | 34.1021 | 17.293
Production of organic substances
| Production of caprolactam | 0 | 0 | 1.2 | NE | 0 | NE | 0 | NE | 0 | 0 | 0 | 0 | 0
| Catalysts / Fertilizers | 1.739 | 0 | 0 | NE | 0 | NE | 0 | NE | 0 | 0 | 0 | 0.054 | 0
| sulphuric acid production | 0 | 0 | 0 | NE | 0 | NE | 0 | NE | 0 | 0 | 0 | 0 | 34.4728
| organic chemicals production | 0 | 0 | 0 | NE | 0 | NE | 0 | NE | 0 | 0.43493 | 86.1893 | 139.9252 | 0
| C. Metal Production | 21184.8773 | 6.2715 | 0.030569 | NE | 0 | NE | 5880.5453 | NE | 0.0941 | 12.7049 | 2246.768 | 14.5233 | 51.4629
| 1. Iron and Steel Production | 17049.7768 | 6.2715 | 0.030569 | [6 empty] | 10.1862 | 1951.56 | 13.1261 | 24.8833
| 2. Ferroalloys Production | 856.4619 | 0 | [7 empty] | 0.30524 | 54.0268 | 0 | 0.28367
| 3. Aluminium Production | 3143.3186 | 0 |  |  |  |  | 5880.5453 |  |  | 2.1949 | 196.2495 | 0.1962 | 17.2628
| 4. SF6 Used in Aluminium and Magnesium Foundries | [8 empty] | 0.0941
| 5. Other (please specify) | 135.32 | 0 | 0 | NE | 0 | NE | 0 | NE | 0 | 0.018495 | 44.9316 | 1.201 | 8.873
| Non-ferrous metal industries | 0 | 0 | 0 | NE | 0 | NE | 0 | NE | 0 | 0.018495 | 44.9316 | 0.85721 | 5.4576
| Nickel production | 0 | 0 | 0 | NE | 0 | NE | 0 | NE | 0 | 0 | 0 | 0 | 0
| Silicium production | 0 | 0 | 0 | NE | 0 | NE | 0 | NE | 0 | 0 | 0 | 0.26418 | 0
| All metal production | 0 | 0 | 0 | NE | 0 | NE | 0 | NE | 0 | 0 | 0 | 0.07961 | 0
| GREENHOUSE GAS SOURCE AND SINK | CO2 | CH4 | N2O | HFCs(1) |  | PFCs(1) |  | SF6 |  | NOx | CO | NMVOC | SO2
| CATEGORIES |  |  |  | P | A | P | A | P | A
|  | (Gg) |  |  | CO2 equivalent (Gg) |  |  |  | (Gg)
| D. Other Production | 608.993 | [8 empty] | 15.5366 | 12.0521 | 257.5442 | 25.1461
| 1. Pulp and Paper | [9 empty] | 15.5366 | 12.0521 | 27.5976 | 25.1461
| 2. Food and Drink(2) | 608.993 | [10 empty] | 229.9465
| E. Production of Halocarbons and SF6 |  |  |  |  | 30320.9392 |  | 3177.0639 |  | 0.085846
| 1. By-product Emissions |  |  |  |  | 29901.2178 |  | 2173.5409 |  | 0.080846
| Production of HCFC-22 |  |  |  |  | 16636.2885
| Other |  |  |  |  | 13264.9293 |  | 2173.5409 |  | 0.080846
| 2. Fugitive Emissions |  |  |  |  | 290.842 |  | 1003.523 |  | 0.005
| 3. Other (please specify) |  |  |  |  | 128.8793 |  | 0 |  | 0
[6 empty] | 0 |  | 0 |  | 0
| F. Consumption of Halocarbons and SF6 |  |  |  | NE | 4087.4366 | NE | 783.3923 | NE | 0.38183
| 1. Refrigeration and Air Conditioning Equipment |  |  |  | NE | 1170.0427 | NE | 4.8049 | NE | 0
| 2. Foam Blowing |  |  |  | NE | 756.7052 | NE | 0 | NE | 0
| 3. Fire Extinguishers |  |  |  | NE | 4.882 | NE | 0.35 | NE | 0
| 4. Aerosols/ Metered Dose Inhalers |  |  |  | NE | 317.8002 | NE | 0 | NE | 0
| 5. Solvents |  |  |  | NE | 17.6148 | NE | 0 | NE | 0
| 6. Semiconductor Manufacture |  |  |  | NE | 41.1549 | NE | 487.5262 | NE | 0.021444
| 7. Electrical Equipment |  |  |  | NE | 0 | NE | 0 | NE | 0.063976
| 8. Other (please specify) |  |  |  | NE | 111.228 | NE | 290.5913 | NE | 0.061091
| Emissions of SF6 from (1) window plate production and (2) running shoes and of PFC used as detergent. |  |  |  | NE | 0 | NE | 0 | NE | 0.003069
| PFC, no specific allocation due to C |  |  |  | NE | 0 | NE | 31.9368 | NE | 0
| SF6, no specific allocation due to C |  |  |  | NE | 0 | NE | 0 | NE | 0.008
| One Component Foams |  |  |  | NE | 111.228 | NE | 0 | NE | 0
| Semiconductors, Electrical and production of trainers |  |  |  | NE | 0 | NE | 91.5953 | NE | 0.031675
| G. Other (please specify) | 1151.9248 | 2.1997 | 2.8633 | NE | 0 | NE | 0 | NE | 0 | 0.32 | 17.977 | 1.083 | 0.04
| 2D1 Pulp and paper, spent cooking liquor | 0 | 0.217 | 0.13549 | NE | 0 | NE | 0 | NE | 0 | 0 | 0 | 0 | 0
1995
| GREENHOUSE GAS SOURCE AND SINK | CO2 | CH4 | N2O | HFCs(1) |  | PFCs(1) |  | SF6 |  | NOx | CO | NMVOC | SO2
| CATEGORIES |  |  |  | P | A | P | A | P | A
|  | (Gg) |  |  | CO2 equivalent (Gg) |  |  |  | (Gg)
| Total Industrial Processes | 149092.4898 | 48.7945 | 318.0016 | NE | 39865.8637 | NE | 9420.4449 | NE | 0.62789 | 98.8094 | 2820.8058 | 825.7051 | 316.5622
| A. Mineral Products | 108262.4898 | 0.79866 | 0 | [6 empty] | 8.1084 | 16.8589 | 168.9499 | 49.278
| 1. Cement Production | 76793.4319 | [11 empty] | 19.7828
| 2. Lime Production | 17244.8476
| 3. Limestone and Dolomite Use | 7332.482
| 4. Soda Ash Production and Use | 2366.7387
| 5. Asphalt Roofing | 0 | 0 | [8 empty] | 10.9315 | 0.11775
| 6. Road Paving with Asphalt | 7.2075 | 0.066612 | [7 empty] | 0 | 0 | 161.6749 | 0
| 7. Other (please specify) | 4517.7821 | 0.73204 | 0 | [6 empty] | 8.1084 | 5.9274 | 7.1573 | 29.4952
| Bricks and Tiles (decarbonizing) | 143.4412 | 0 | 0 | [6 empty] | 0 | 3.4569 | 1.8662 | 9.6725
| MgCO3 Sinter Plants | 409.897 | 0 | 0 | [6 empty] | 0 | 0 | 0 | 0
| Ceramics | 228.582 | 0 | 0 | [6 empty] | 0 | 0 | 1.564 | 0
| Mineral products | 0 | 0 | 0 | [6 empty] | 0 | 0 | 2.274 | 0
| Glass Production | 1781.422 | 0 | 0 | [6 empty] | 6.2776 | 0.010479 | 0.68854 | 16.1321
| Sinter Production | 0 | 0 | 0 | [6 empty] | 0 | 0 | 0 | 0
| Glass and Mineral Wool Production | 0 | 0 | 0 | [6 empty] | 0 | 0 | 0 | 0
| Batteries Manufacturing | 0 | 0 | 0 | [6 empty] | 0 | 0 | 0 | 0
| Mining, other activities | 0 | 0 | 0 | [6 empty] | 0 | 0 | 0 | 0
| Concrete pumic stone | 0 | 0 | 0 | [6 empty] | 0 | 0 | 0 | 0
Magnesites production
| Not attributable to specific sectors | 0 | 0 | 0 | [6 empty] | 0.79 | 2.46 | 0.39 | 1.2
| B. Chemical Industry | 16511.6816 | 39.462 | 315.1646 | NE | 0 | NE | 0 | NE | 0 | 54.0193 | 167.5433 | 351.9011 | 171.243
| 1. Ammonia Production | 14684.6927 | 0.0612 | [7 empty] | 4.5143 | 3.8312 | 3.5057 | 0.42234
| 2. Nitric Acid Production | 0.368 |  | 105.9504 | [6 empty] | 24.3583
| 3. Adipic Acid Production |  |  | 193.4802 | [6 empty] | 0.47392 | 0 | 0
| 4. Carbide Production | 358.813 | 0.94042 | [8 empty] | 7.7351 | 0.50251 | 0.069261
| 5. Other (please specify) | 1467.8079 | 38.4604 | 15.734 | NE | 0 | NE | 0 | NE | 0 | 24.6728 | 155.977 | 327.6376 | 170.7514
| Other Chemical Products | 70.9646 | 0.27213 | 0.0186 | NE | 0 | NE | 0 | NE | 0 | 0.096019 | 11.9742 | 34.037 | 16.493
Production of organic substances
| Production of caprolactam | 0 | 0 | 1.2 | NE | 0 | NE | 0 | NE | 0 | 0 | 0 | 0 | 0
| Catalysts / Fertilizers | 1.739 | 0 | 0 | NE | 0 | NE | 0 | NE | 0 | 0 | 0 | 0.057 | 0
| sulphuric acid production | 0 | 0 | 0 | NE | 0 | NE | 0 | NE | 0 | 0 | 0 | 0 | 37.5327
| organic chemicals production | 0 | 0 | 0 | NE | 0 | NE | 0 | NE | 0 | 0.45709 | 88.3264 | 147.7051 | 0
| C. Metal Production | 22726.2589 | 6.2911 | 0.033698 | NE | 0 | NE | 5705.1483 | NE | 0.092389 | 13.108 | 2479.7647 | 18.7327 | 47.8323
| 1. Iron and Steel Production | 18360.4727 | 6.2911 | 0.033698 | [6 empty] | 10.5326 | 2110.8861 | 14.3666 | 23.3201
| 2. Ferroalloys Production | 983.5825 | 0 | [7 empty] | 0.30644 | 64.3609 | 0 | 0.31851
| 3. Aluminium Production | 3257.4736 | 0 |  |  |  |  | 5705.1483 |  |  | 2.2544 | 256.5999 | 0.54967 | 17.3514
| 4. SF6 Used in Aluminium and Magnesium Foundries | [8 empty] | 0.092389
| 5. Other (please specify) | 124.73 | 0 | 0 | NE | 0 | NE | 0 | NE | 0 | 0.014593 | 47.9178 | 3.8165 | 6.8422
| Non-ferrous metal industries | 0 | 0 | 0 | NE | 0 | NE | 0 | NE | 0 | 0.014593 | 47.9078 | 0.74336 | 4.1494
| Nickel production | 0 | 0 | 0 | NE | 0 | NE | 0 | NE | 0 | 0 | 0 | 0 | 0
| Silicium production | 0 | 0 | 0 | NE | 0 | NE | 0 | NE | 0 | 0 | 0 | 0.39109 | 0
| All metal production | 0 | 0 | 0 | NE | 0 | NE | 0 | NE | 0 | 0 | 0 | 0.082 | 0
| GREENHOUSE GAS SOURCE AND SINK | CO2 | CH4 | N2O | HFCs(1) |  | PFCs(1) |  | SF6 |  | NOx | CO | NMVOC | SO2
| CATEGORIES |  |  |  | P | A | P | A | P | A
|  | (Gg) |  |  | CO2 equivalent (Gg) |  |  |  | (Gg)
| D. Other Production | 616.757 | [8 empty] | 15.8696 | 12.8161 | 260.6373 | 22.5971
| 1. Pulp and Paper | [9 empty] | 15.8696 | 12.8161 | 28.234 | 22.5971
| 2. Food and Drink(2) | 616.757 | [10 empty] | 232.4033
| E. Production of Halocarbons and SF6 |  |  |  |  | 32816.4027 |  | 2628.854 |  | 0.09995
| 1. By-product Emissions |  |  |  |  | 32407.1705 |  | 2393.22 |  | 0.08795
| Production of HCFC-22 |  |  |  |  | 18426.4938
| Other |  |  |  |  | 13980.6767 |  | 2393.22 |  | 0.08795
| 2. Fugitive Emissions |  |  |  |  | 397.381 |  | 235.634 |  | 0.012
| 3. Other (please specify) |  |  |  |  | 11.8512 |  | 0 |  | 0
[6 empty] | 0 |  | 0 |  | 0
| F. Consumption of Halocarbons and SF6 |  |  |  | NE | 7049.461 | NE | 1086.4426 | NE | 0.43555
| 1. Refrigeration and Air Conditioning Equipment |  |  |  | NE | 2716.2344 | NE | 17.6686 | NE | 0
| 2. Foam Blowing |  |  |  | NE | 2717.8856 | NE | 0 | NE | 0
| 3. Fire Extinguishers |  |  |  | NE | 23.0527 | NE | 1.0486 | NE | 0
| 4. Aerosols/ Metered Dose Inhalers |  |  |  | NE | 1335.3049 | NE | 0 | NE | 0
| 5. Solvents |  |  |  | NE | 30.121 | NE | 0 | NE | 0
| 6. Semiconductor Manufacture |  |  |  | NE | 60.0103 | NE | 669.6065 | NE | 0.025971
| 7. Electrical Equipment |  |  |  | NE | 0 | NE | 0 | NE | 0.10387
| 8. Other (please specify) |  |  |  | NE | 166.842 | NE | 397.9788 | NE | 0.30524
| Emissions of SF6 from (1) window plate production and (2) running shoes and of PFC used as detergent. |  |  |  | NE | 0 | NE | 0 | NE | 0.00283
| PFC, no specific allocation due to C |  |  |  | NE | 0 | NE | 36.7248 | NE | 0
| SF6, no specific allocation due to C |  |  |  | NE | 0 | NE | 0 | NE | 0.012605
| One Component Foams |  |  |  | NE | 166.842 | NE | 0 | NE | 0
| Semiconductors, Electrical and production of trainers |  |  |  | NE | 0 | NE | 104.2488 | NE | 0.034028
| G. Other (please specify) | 975.3025 | 2.2427 | 2.8033 | NE | 0 | NE | 0 | NE | 0 | 0.39 | 2.76 | 25.484 | 0.31
| 2D1 Pulp and paper, spent cooking liquor | 0 | 0.23 | 0.14133 | NE | 0 | NE | 0 | NE | 0 | 0 | 0 | 0 | 0
1996
| GREENHOUSE GAS SOURCE AND SINK | CO2 | CH4 | N2O | HFCs(1) |  | PFCs(1) |  | SF6 |  | NOx | CO | NMVOC | SO2
| CATEGORIES |  |  |  | P | A | P | A | P | A
|  | (Gg) |  |  | CO2 equivalent (Gg) |  |  |  | (Gg)
| Total Industrial Processes | 143202.0476 | 47.5491 | 327.0767 | NE | 44821.9234 | NE | 9375.538 | NE | 0.62069 | 74.466 | 2371.2642 | 797.4455 | 253.1702
| A. Mineral Products | 104279.9676 | 0.73468 | 0 | [6 empty] | 7.3572 | 15.1865 | 155.3992 | 47.2194
| 1. Cement Production | 73977.986 | [11 empty] | 18.884
| 2. Lime Production | 16448.017
| 3. Limestone and Dolomite Use | 7073.0456
| 4. Soda Ash Production and Use | 2387.1831
| 5. Asphalt Roofing | 0 | 0 | [8 empty] | 10.9318 | 0.9114
| 6. Road Paving with Asphalt | 10.1892 | 0.049854 | [7 empty] | 0 | 0 | 147.6691 | 0
| 7. Other (please specify) | 4383.5467 | 0.68483 | 0 | [6 empty] | 7.3572 | 4.2547 | 6.8187 | 28.3353
| Bricks and Tiles (decarbonizing) | 143.4412 | 0 | 0 | [6 empty] | 0 | 3.234 | 1.7459 | 10.1644
| MgCO3 Sinter Plants | 355.358 | 0 | 0 | [6 empty] | 0 | 0 | 0 | 0
| Ceramics | 222.738 | 0 | 0 | [6 empty] | 0 | 0 | 1.398 | 0
| Mineral products | 0 | 0 | 0 | [6 empty] | 0 | 0 | 2.168 | 0
| Glass Production | 1763.0638 | 0 | 0 | [6 empty] | 6.0195 | 0.010742 | 0.8604 | 15.3925
| Sinter Production | 0 | 0 | 0 | [6 empty] | 0 | 0 | 0 | 0
| Glass and Mineral Wool Production | 0 | 0 | 0 | [6 empty] | 0 | 0 | 0 | 0
| Batteries Manufacturing | 0 | 0 | 0 | [6 empty] | 0 | 0 | 0 | 0
| Mining, other activities | 0 | 0 | 0 | [6 empty] | 0 | 0 | 0 | 0
| Concrete pumic stone | 0 | 0 | 0 | [6 empty] | 0 | 0 | 0 | 0
Magnesites production
| Not attributable to specific sectors | 0 | 0 | 0 | [6 empty] | 0.5 | 1.01 | 0.32 | 1.07
| B. Chemical Industry | 16105.7784 | 38.6492 | 324.308 | NE | 0 | NE | 0 | NE | 0 | 30.5681 | 163.9039 | 339.566 | 108.3287
| 1. Ammonia Production | 14103.9244 | 0.0591 | [7 empty] | 4.3814 | 3.471 | 3.1021 | 0.62198
| 2. Nitric Acid Production | 0.376 |  | 107.0163 | [6 empty] | 21.4398
| 3. Adipic Acid Production |  |  | 202.7116 | [6 empty] | 0.46457 | 0 | 0
| 4. Carbide Production | 353.0369 | 0.93176 | [8 empty] | 7.3886 | 0.224 | 0.070613
| 5. Other (please specify) | 1648.4411 | 37.6584 | 14.5801 | NE | 0 | NE | 0 | NE | 0 | 4.2824 | 153.0443 | 314.1918 | 107.6361
| Other Chemical Products | 18.377 | 0.2848 | 1.2186 | NE | 0 | NE | 0 | NE | 0 | 0.0851 | 12.0238 | 34.6858 | 12.3255
Production of organic substances
| Production of caprolactam | 361.8016 | 0 | 0 | NE | 0 | NE | 0 | NE | 0 | 0 | 0 | 0 | 0
| Catalysts / Fertilizers | 1.7385 | 0 | 0 | NE | 0 | NE | 0 | NE | 0 | 0.0392 | 0 | 0.113 | 0
| sulphuric acid production | 0 | 0 | 0 | NE | 0 | NE | 0 | NE | 0 | 0 | 0 | 0 | 36.0212
| organic chemicals production | 0 | 0 | 0 | NE | 0 | NE | 0 | NE | 0 | 0.42948 | 85.4184 | 140.5526 | 0
| C. Metal Production | 21173.8255 | 5.9699 | 0.03393 | NE | 0 | NE | 5696.2278 | NE | 0.10266 | 12.6686 | 2040.1791 | 17.3335 | 47.1497
| 1. Iron and Steel Production | 16551.1754 | 5.9699 | 0.03393 | [6 empty] | 10.0631 | 1663.2271 | 13.4704 | 21.7917
| 2. Ferroalloys Production | 1156.5015 | 0 | [7 empty] | 0.30921 | 103.0622 | 0 | 0.3265
| 3. Aluminium Production | 3319.7221 | 0 |  |  |  |  | 5696.2278 |  |  | 2.2806 | 228.426 | 0.49479 | 18.159
| 4. SF6 Used in Aluminium and Magnesium Foundries | [8 empty] | 0.10266
| 5. Other (please specify) | 146.4266 | 0 | 0 | NE | 0 | NE | 0 | NE | 0 | 0.015723 | 45.4639 | 3.3683 | 6.8725
| Non-ferrous metal industries | 0 | 0 | 0 | NE | 0 | NE | 0 | NE | 0 | 0.015723 | 45.4639 | 0.76838 | 4.2057
| Nickel production | 0 | 0 | 0 | NE | 0 | NE | 0 | NE | 0 | 0 | 0 | 0 | 0
| Silicium production | 0 | 0 | 0 | NE | 0 | NE | 0 | NE | 0 | 0 | 0 | 0.37296 | 0
| All metal production | 0 | 0 | 0 | NE | 0 | NE | 0 | NE | 0 | 0 | 0 | 0.087 | 0
| GREENHOUSE GAS SOURCE AND SINK | CO2 | CH4 | N2O | HFCs(1) |  | PFCs(1) |  | SF6 |  | NOx | CO | NMVOC | SO2
| CATEGORIES |  |  |  | P | A | P | A | P | A
|  | (Gg) |  |  | CO2 equivalent (Gg) |  |  |  | (Gg)
| D. Other Production | 679.7518 | [8 empty] | 15.5759 | 12.9259 | 262.3908 | 22.4419
| 1. Pulp and Paper | [9 empty] | 15.5759 | 12.9259 | 26.7482 | 22.4419
| 2. Food and Drink(2) | 679.7518 | [10 empty] | 235.6426
| E. Production of Halocarbons and SF6 |  |  |  |  | 34026.2606 |  | 2407.848 |  | 0.093283
| 1. By-product Emissions |  |  |  |  | 33422.6231 |  | 2298.402 |  | 0.084283
| Production of HCFC-22 |  |  |  |  | 19102.0635
| Other |  |  |  |  | 14320.5596 |  | 2298.402 |  | 0.084283
| 2. Fugitive Emissions |  |  |  |  | 379.9375 |  | 109.446 |  | 0.009
| 3. Other (please specify) |  |  |  |  | 223.7 |  | 0 |  | 0
[6 empty] | 0 |  | 0 |  | 0
| F. Consumption of Halocarbons and SF6 |  |  |  | NE | 10795.6629 | NE | 1271.4622 | NE | 0.42474
| 1. Refrigeration and Air Conditioning Equipment |  |  |  | NE | 4740.9787 | NE | 38.0318 | NE | 0
| 2. Foam Blowing |  |  |  | NE | 3030.9825 | NE | 0 | NE | 0
| 3. Fire Extinguishers |  |  |  | NE | 50.0172 | NE | 2.7083 | NE | 0
| 4. Aerosols/ Metered Dose Inhalers |  |  |  | NE | 2642.0602 | NE | 0 | NE | 0
| 5. Solvents |  |  |  | NE | 51.5061 | NE | 0 | NE | 0
| 6. Semiconductor Manufacture |  |  |  | NE | 57.6504 | NE | 861.2786 | NE | 0.024248
| 7. Electrical Equipment |  |  |  | NE | 0 | NE | 0 | NE | 0.10931
| 8. Other (please specify) |  |  |  | NE | 222.456 | NE | 369.2834 | NE | 0.28973
| Emissions of SF6 from (1) window plate production and (2) running shoes and of PFC used as detergent. |  |  |  | NE | 0 | NE | 0 | NE | 0.001971
| PFC, no specific allocation due to C |  |  |  | NE | 0 | NE | 49.434 | NE | 0
| SF6, no specific allocation due to C |  |  |  | NE | 0 | NE | 0 | NE | 0.013071
| One Component Foams |  |  |  | NE | 222.456 | NE | 0 | NE | 0
| Semiconductors, Electrical and production of trainers |  |  |  | NE | 0 | NE | 119.2293 | NE | 0.035171
| G. Other (please specify) | 962.7242 | 2.1954 | 2.7348 | NE | 0 | NE | 0 | NE | 0 | 1.11 | 2.87 | 22.756 | 0.63
| 2D1 Pulp and paper, spent cooking liquor | 0 | 0.23093 | 0.14244 | NE | 0 | NE | 0 | NE | 0 | 0 | 0 | 0 | 0
1997
| GREENHOUSE GAS SOURCE AND SINK | CO2 | CH4 | N2O | HFCs(1) |  | PFCs(1) |  | SF6 |  | NOx | CO | NMVOC | SO2
| CATEGORIES |  |  |  | P | A | P | A | P | A
|  | (Gg) |  |  | CO2 equivalent (Gg) |  |  |  | (Gg)
| Total Industrial Processes | 148082.7823 | 46.8799 | 317.71 | NE | 51298.676 | NE | 8406.9817 | NE | 0.54889 | 75.1355 | 2594.1407 | 801.4798 | 258.163
| A. Mineral Products | 107816.5668 | 0.76156 | 0 | [6 empty] | 7.5081 | 15.3164 | 165.7993 | 50.1114
| 1. Cement Production | 76371.4666 | [11 empty] | 18.9658
| 2. Lime Production | 17345.7347
| 3. Limestone and Dolomite Use | 7267.2617
| 4. Soda Ash Production and Use | 2312.726
| 5. Asphalt Roofing | 0 | 0 | [8 empty] | 10.4934 | 0.91924
| 6. Road Paving with Asphalt | 11.9539 | 0.087749 | [7 empty] | 0 | 0 | 158.6927 | 0
| 7. Other (please specify) | 4507.4239 | 0.67381 | 0 | [6 empty] | 7.5081 | 4.8229 | 6.1873 | 31.1457
| Bricks and Tiles (decarbonizing) | 132.1788 | 0 | 0 | [6 empty] | 0 | 3.1819 | 1.7178 | 13.4137
| MgCO3 Sinter Plants | 384.257 | 0 | 0 | [6 empty] | 0 | 0 | 0 | 0
| Ceramics | 0 | 0 | 0 | [6 empty] | 0 | 0 | 1.617 | 0
| Mineral products | 0 | 0 | 0 | [6 empty] | 0 | 0 | 1.385 | 0
| Glass Production | 1732.4009 | 0 | 0 | [6 empty] | 5.7997 | 0.011012 | 0.85556 | 14.7142
| Sinter Production | 0 | 0 | 0 | [6 empty] | 0 | 0 | 0 | 0
| Glass and Mineral Wool Production | 0 | 0 | 0 | [6 empty] | 0 | 0 | 0 | 0
| Batteries Manufacturing | 0 | 0 | 0 | [6 empty] | 0 | 0 | 0 | 0
| Mining, other activities | 0 | 0 | 0 | [6 empty] | 0 | 0 | 0 | 0
| Concrete pumic stone | 0 | 0 | 0 | [6 empty] | 0 | 0 | 0 | 0
Magnesites production
| Not attributable to specific sectors | 0 | 0 | 0 | [6 empty] | 0.61 | 1.63 | 0.3 | 1.17
| B. Chemical Industry | 16437.1351 | 37.6487 | 315.0767 | NE | 0 | NE | 0 | NE | 0 | 29.814 | 163.1305 | 328.547 | 111.8788
| 1. Ammonia Production | 14448.2297 | 0.0811 | [7 empty] | 4.4404 | 5.1117 | 4.4153 | 0.57022
| 2. Nitric Acid Production | 0.358 |  | 105.8994 | [6 empty] | 20.6875
| 3. Adipic Acid Production |  |  | 195.8242 | [6 empty] | 0.52753 | 0 | 0
| 4. Carbide Production | 339.3871 | 0.91937 | [8 empty] | 6.8933 | 0.284 | 0.070012
| 5. Other (please specify) | 1649.1603 | 36.6482 | 13.353 | NE | 0 | NE | 0 | NE | 0 | 4.1585 | 151.1255 | 304.0558 | 111.2386
| Other Chemical Products | 140.9717 | 0.27289 | 0.0186 | NE | 0 | NE | 0 | NE | 0 | 0.0916 | 12.1431 | 35.6491 | 12.6388
Production of organic substances
| Production of caprolactam | 0 | 0 | 0.911 | NE | 0 | NE | 0 | NE | 0 | 0 | 0 | 0 | 0
| Catalysts / Fertilizers | 1.8667 | 0 | 0 | NE | 0 | NE | 0 | NE | 0 | 0.04 | 0 | 0.044 | 0
| sulphuric acid production | 0 | 0 | 0 | NE | 0 | NE | 0 | NE | 0 | 0 | 0 | 0 | 34.3164
| organic chemicals production | 0 | 0 | 0 | NE | 0 | NE | 0 | NE | 0 | 0.47456 | 86.3545 | 124.1855 | 0
| C. Metal Production | 22246.2283 | 6.2592 | 0.033515 | NE | 0 | NE | 5488.9624 | NE | 0.093692 | 13.4365 | 2283.7086 | 18.8278 | 50.3614
| 1. Iron and Steel Production | 17711.2785 | 6.2592 | 0.033515 | [6 empty] | 10.7798 | 1898.3525 | 14.8007 | 21.7158
| 2. Ferroalloys Production | 1033.9095 | 0 | [7 empty] | 0.30772 | 107.3101 | 0 | 0.327
| 3. Aluminium Production | 3362.5546 | 0 |  |  |  |  | 5488.9624 |  |  | 2.3117 | 229.4621 | 0.5337 | 19.3576
| 4. SF6 Used in Aluminium and Magnesium Foundries | [8 empty] | 0.093692
| 5. Other (please specify) | 138.4858 | 0 | 0 | NE | 0 | NE | 0 | NE | 0 | 0.037287 | 48.5839 | 3.4934 | 8.961
| Non-ferrous metal industries | 0 | 0 | 0 | NE | 0 | NE | 0 | NE | 0 | 0.017287 | 48.5839 | 0.87965 | 6.2731
| Nickel production | 0 | 0 | 0 | NE | 0 | NE | 0 | NE | 0 | 0 | 0 | 0 | 0
| Silicium production | 0 | 0 | 0 | NE | 0 | NE | 0 | NE | 0 | 0 | 0 | 0.32634 | 0
| All metal production | 0 | 0 | 0 | NE | 0 | NE | 0 | NE | 0 | 0 | 0 | 0.0974 | 0
| GREENHOUSE GAS SOURCE AND SINK | CO2 | CH4 | N2O | HFCs(1) |  | PFCs(1) |  | SF6 |  | NOx | CO | NMVOC | SO2
| CATEGORIES |  |  |  | P | A | P | A | P | A
|  | (Gg) |  |  | CO2 equivalent (Gg) |  |  |  | (Gg)
| D. Other Production | 643.8859 | [8 empty] | 16.4688 | 13.7499 | 267.0457 | 21.9459
| 1. Pulp and Paper | [9 empty] | 16.4688 | 13.7499 | 26.7389 | 21.9459
| 2. Food and Drink(2) | 643.8859 | [10 empty] | 240.3068
| E. Production of Halocarbons and SF6 |  |  |  |  | 36585.4605 |  | 1427.327 |  | 0.02737
| 1. By-product Emissions |  |  |  |  | 35348.2985 |  | 1283.402 |  | 0.01737
| Production of HCFC-22 |  |  |  |  | 19726.0835
| Other |  |  |  |  | 15622.215 |  | 1283.402 |  | 0.01737
| 2. Fugitive Emissions |  |  |  |  | 530.202 |  | 143.925 |  | 0.01
| 3. Other (please specify) |  |  |  |  | 706.96 |  | 0 |  | 0
[6 empty] | 0 |  | 0 |  | 0
| F. Consumption of Halocarbons and SF6 |  |  |  | NE | 14713.2155 | NE | 1490.6924 | NE | 0.42783
| 1. Refrigeration and Air Conditioning Equipment |  |  |  | NE | 7233.9054 | NE | 67.5785 | NE | 0
| 2. Foam Blowing |  |  |  | NE | 3184.1217 | NE | 0 | NE | 0
| 3. Fire Extinguishers |  |  |  | NE | 101.0907 | NE | 3.7551 | NE | 0
| 4. Aerosols/ Metered Dose Inhalers |  |  |  | NE | 3871.0628 | NE | 0 | NE | 0
| 5. Solvents |  |  |  | NE | 52 | NE | 0 | NE | 0
| 6. Semiconductor Manufacture |  |  |  | NE | 80.5998 | NE | 1066.1057 | NE | 0.033681
| 7. Electrical Equipment |  |  |  | NE | 0 | NE | 0 | NE | 0.10899
| 8. Other (please specify) |  |  |  | NE | 190.302 | NE | 353.0731 | NE | 0.28372
| Emissions of SF6 from (1) window plate production and (2) running shoes and of PFC used as detergent. |  |  |  | NE | 0 | NE | 0 | NE | 0.002078
| PFC, no specific allocation due to C |  |  |  | NE | 0 | NE | 98.5068 | NE | 0
| SF6, no specific allocation due to C |  |  |  | NE | 0 | NE | 0 | NE | 0.014429
| One Component Foams |  |  |  | NE | 190.302 | NE | 0 | NE | 0
| Semiconductors, Electrical and production of trainers |  |  |  | NE | 0 | NE | 136.965 | NE | 0.033353
| G. Other (please specify) | 943.9561 | 2.2104 | 2.5998 | NE | 0 | NE | 0 | NE | 0 | 1.11 | 2.99 | 21.26 | 0.62
| 2D1 Pulp and paper, spent cooking liquor | 0 | 0.24762 | 0.15396 | NE | 0 | NE | 0 | NE | 0 | 0 | 0 | 0 | 0
1998
| GREENHOUSE GAS SOURCE AND SINK | CO2 | CH4 | N2O | HFCs(1) |  | PFCs(1) |  | SF6 |  | NOx | CO | NMVOC | SO2
| CATEGORIES |  |  |  | P | A | P | A | P | A
|  | (Gg) |  |  | CO2 equivalent (Gg) |  |  |  | (Gg)
| Total Industrial Processes | 149768.2641 | 46.2755 | 242.0516 | NE | 52577.1678 | NE | 7568.0773 | NE | 0.50663 | 75.0076 | 2582.5935 | 794.0524 | 261.5973
| A. Mineral Products | 109913.8257 | 0.80252 | 0 | [6 empty] | 7.0934 | 14.3463 | 177.6827 | 48.8979
| 1. Cement Production | 78744.168 | [11 empty] | 18.9666
| 2. Lime Production | 16976.2116
| 3. Limestone and Dolomite Use | 7275.2709
| 4. Soda Ash Production and Use | 2348.8874
| 5. Asphalt Roofing | 0 | 0 | [8 empty] | 9.4732 | 0.11916
| 6. Road Paving with Asphalt | 13.7205 | 0.092732 | [7 empty] | 0 | 0 | 171.5255 | 0
| 7. Other (please specify) | 4555.5672 | 0.70979 | 0 | [6 empty] | 7.0934 | 4.8731 | 6.038 | 29.9314
| Bricks and Tiles (decarbonizing) | 128.775 | 0 | 0 | [6 empty] | 0 | 3.3518 | 1.8095 | 13.0696
| MgCO3 Sinter Plants | 345.445 | 0 | 0 | [6 empty] | 0 | 0 | 0 | 0
| Ceramics | 0 | 0 | 0 | [6 empty] | 0 | 0 | 1.55 | 0
| Mineral products | 0 | 0 | 0 | [6 empty] | 0 | 0 | 1.347 | 0
| Glass Production | 1766.9644 | 0 | 0 | [6 empty] | 5.4746 | 0.011289 | 0.86802 | 14.3378
| Sinter Production | 0 | 0 | 0 | [6 empty] | 0 | 0 | 0 | 0
| Glass and Mineral Wool Production | 0 | 0 | 0 | [6 empty] | 0 | 0 | 0 | 0
| Batteries Manufacturing | 0 | 0 | 0 | [6 empty] | 0 | 0 | 0 | 0
| Mining, other activities | 0 | 0 | 0 | [6 empty] | 0 | 0 | 0 | 0
| Concrete pumic stone | 0 | 0 | 0 | [6 empty] | 0 | 0 | 0 | 0
Magnesites production
| Not attributable to specific sectors | 0 | 0 | 0 | [6 empty] | 0.46 | 1.51 | 0.18 | 0.84
| B. Chemical Industry | 16730.6138 | 37.0228 | 239.4682 | NE | 0 | NE | 0 | NE | 0 | 31.6448 | 158.668 | 306.1633 | 116.9108
| 1. Ammonia Production | 14967.4538 | 0.102 | 0 | [6 empty] | 4.2551 | 6.2748 | 5.4082 | 0.59863
| 2. Nitric Acid Production | 0.381 |  | 105.304 | [6 empty] | 19.9388
| 3. Adipic Acid Production |  |  | 119.7471 | [6 empty] | 0.3763 | 0 | 0
| 4. Carbide Production | 332.2025 | 0.90756 | [8 empty] | 6.4209 | 0.653 | 0.064753
| 5. Other (please specify) | 1430.5765 | 36.0132 | 14.4171 | NE | 0 | NE | 0 | NE | 0 | 7.0745 | 145.9723 | 280.906 | 116.2475
| Other Chemical Products | 18.971 | 0.28106 | 0.0186 | NE | 0 | NE | 0 | NE | 0 | 0.0904 | 12.1535 | 34.3561 | 13.3569
Production of organic substances
| Production of caprolactam | 0 | 0 | 0.811 | NE | 0 | NE | 0 | NE | 0 | 0 | 0 | 0 | 0
| Catalysts / Fertilizers | 1.4226 | 0 | 0 | NE | 0 | NE | 0 | NE | 0 | 0.0528 | 0 | 0.04 | 0
| sulphuric acid production | 0 | 0 | 0 | NE | 0 | NE | 0 | NE | 0 | 0 | 0 | 0 | 35.1455
| organic chemicals production | 0 | 0 | 0 | NE | 0 | NE | 0 | NE | 0 | 0.56169 | 68.7786 | 104.7577 | 0
| C. Metal Production | 21590.1859 | 6.1896 | 0.029508 | NE | 0 | NE | 5297.2842 | NE | 0.089378 | 13.846 | 2289.2771 | 19.8013 | 50.8282
| 1. Iron and Steel Production | 16850.0347 | 6.1896 | 0.029508 | [6 empty] | 11.5961 | 1888.0433 | 15.9 | 21.7425
| 2. Ferroalloys Production | 1079.0598 | 0 | [7 empty] | 0.30752 | 75.1236 | 0 | 0.34329
| 3. Aluminium Production | 3518.8503 | 0 |  |  |  |  | 5297.2842 |  |  | 1.9234 | 279.6645 | 0.57053 | 20.0671
| 4. SF6 Used in Aluminium and Magnesium Foundries | [8 empty] | 0.089378
| 5. Other (please specify) | 142.2411 | 0 | 0 | NE | 0 | NE | 0 | NE | 0 | 0.018957 | 46.4456 | 3.3308 | 8.6754
| Non-ferrous metal industries | 0 | 0 | 0 | NE | 0 | NE | 0 | NE | 0 | 0.018957 | 46.4356 | 0.23044 | 6.1366
| Nickel production | 0 | 0 | 0 | NE | 0 | NE | 0 | NE | 0 | 0 | 0 | 0 | 0
| Silicium production | 0 | 0 | 0 | NE | 0 | NE | 0 | NE | 0 | 0 | 0 | 0.20979 | 0
| All metal production | 0 | 0 | 0 | NE | 0 | NE | 0 | NE | 0 | 0 | 0 | 0.1386 | 0
| GREENHOUSE GAS SOURCE AND SINK | CO2 | CH4 | N2O | HFCs(1) |  | PFCs(1) |  | SF6 |  | NOx | CO | NMVOC | SO2
| CATEGORIES |  |  |  | P | A | P | A | P | A
|  | (Gg) |  |  | CO2 equivalent (Gg) |  |  |  | (Gg)
| D. Other Production | 621.679 | [8 empty] | 15.7017 | 13.5747 | 267.1451 | 19.9141
| 1. Pulp and Paper | [9 empty] | 15.7017 | 13.5747 | 25.261 | 19.9141
| 2. Food and Drink(2) | 621.679 | [10 empty] | 241.8842
| E. Production of Halocarbons and SF6 |  |  |  |  | 33568.2723 |  | 866.656 |  | 0.0175
| 1. By-product Emissions |  |  |  |  | 32608.9318 |  | 732.388 |  | 0.0065
| Production of HCFC-22 |  |  |  |  | 20251.46
| Other |  |  |  |  | 12357.4718 |  | 732.388 |  | 0.0065
| 2. Fugitive Emissions |  |  |  |  | 440.2244 |  | 134.268 |  | 0.011
| 3. Other (please specify) |  |  |  |  | 519.116 |  | 0 |  | 0
[6 empty] | 0 |  | 0 |  | 0
| F. Consumption of Halocarbons and SF6 |  |  |  | NE | 19008.8955 | NE | 1404.1371 | NE | 0.39975
| 1. Refrigeration and Air Conditioning Equipment |  |  |  | NE | 10414.5546 | NE | 105.752 | NE | 0
| 2. Foam Blowing |  |  |  | NE | 3259.8159 | NE | 0 | NE | 0
| 3. Fire Extinguishers |  |  |  | NE | 174.0575 | NE | 4.7946 | NE | 0
| 4. Aerosols/ Metered Dose Inhalers |  |  |  | NE | 4859.4948 | NE | 0 | NE | 0
| 5. Solvents |  |  |  | NE | 50.8784 | NE | 0 | NE | 0
| 6. Semiconductor Manufacture |  |  |  | NE | 91.9041 | NE | 917.3224 | NE | 0.030577
| 7. Electrical Equipment |  |  |  | NE | 0 | NE | 0 | NE | 0.099
| 8. Other (please specify) |  |  |  | NE | 158.1613 | NE | 376.0581 | NE | 0.26912
| Emissions of SF6 from (1) window plate production and (2) running shoes and of PFC used as detergent. |  |  |  | NE | 0.01326 | NE | 0 | NE | 0.001521
| PFC, no specific allocation due to C |  |  |  | NE | 0 | NE | 111.1824 | NE | 0
| SF6, no specific allocation due to C |  |  |  | NE | 0 | NE | 0 | NE | 0.013759
| One Component Foams |  |  |  | NE | 158.148 | NE | 0 | NE | 0
| Semiconductors, Electrical and production of trainers |  |  |  | NE | 0 | NE | 133.9373 | NE | 0.033087
| G. Other (please specify) | 911.9597 | 2.2607 | 2.5539 | NE | 0 | NE | 0 | NE | 0 | 0.15 | 2.16 | 23.26 | 0.26
| 2D1 Pulp and paper, spent cooking liquor | 0 | 0.33487 | 0.1486 | NE | 0 | NE | 0 | NE | 0 | 0 | 0 | 0 | 0
1999
| GREENHOUSE GAS SOURCE AND SINK | CO2 | CH4 | N2O | HFCs(1) |  | PFCs(1) |  | SF6 |  | NOx | CO | NMVOC | SO2
| CATEGORIES |  |  |  | P | A | P | A | P | A
|  | (Gg) |  |  | CO2 equivalent (Gg) |  |  |  | (Gg)
| Total Industrial Processes | 149350.6848 | 45.6566 | 169.6419 | NE | 45736.7594 | NE | 7060.9498 | NE | 0.41019 | 70.1726 | 2335.3431 | 752.3125 | 233.5087
| A. Mineral Products | 111359.8756 | 0.64981 | 0 | [6 empty] | 6.0717 | 12.5786 | 171.5713 | 41.2
| 1. Cement Production | 80172.0357 | [11 empty] | 15.5814
| 2. Lime Production | 17122.9364
| 3. Limestone and Dolomite Use | 7329.6573
| 4. Soda Ash Production and Use | 2194.0529
| 5. Asphalt Roofing | 0 | 0 | [8 empty] | 9.3176 | 0.11859
| 6. Road Paving with Asphalt | 9.6927 | 0.063 | [7 empty] | 0 | 0 | 167.0174 | 0
| 7. Other (please specify) | 4531.5006 | 0.58681 | 0 | [6 empty] | 6.0717 | 3.2609 | 4.4353 | 25.6187
| Bricks and Tiles (decarbonizing) | 116.727 | 0 | 0 | [6 empty] | 0 | 1.5594 | 0.58551 | 8.916
| MgCO3 Sinter Plants | 350.028 | 0 | 0 | [6 empty] | 0 | 0 | 0 | 0
| Ceramics | 0 | 0 | 0 | [6 empty] | 0 | 0 | 1.309 | 0
| Mineral products | 0 | 0 | 0 | [6 empty] | 0 | 0 | 1.297 | 0
| Glass Production | 1834.3172 | 0 | 0 | [6 empty] | 4.7889 | 0.071573 | 0.83163 | 14.2413
| Sinter Production | 0 | 0 | 0 | [6 empty] | 0 | 0 | 0 | 0
| Glass and Mineral Wool Production | 0 | 0 | 0 | [6 empty] | 0 | 0 | 0 | 0
| Batteries Manufacturing | 0 | 0 | 0 | [6 empty] | 0 | 0 | 0 | 0
| Mining, other activities | 0 | 0 | 0 | [6 empty] | 0 | 0 | 0 | 0
| Concrete pumic stone | 0 | 0 | 0 | [6 empty] | 0 | 0 | 0 | 0
Magnesites production
| Not attributable to specific sectors | 0 | 0 | 0 | [6 empty] | 0.61 | 1.63 | 0.16 | 0.92
| B. Chemical Industry | 15034.834 | 36.6738 | 167.039 | NE | 0 | NE | 0 | NE | 0 | 27.8159 | 151.1366 | 279.193 | 101.8341
| 1. Ammonia Production | 13396.2197 | 0.0548 | 0 | [6 empty] | 4.0362 | 3.475 | 2.993 | 0.4913
| 2. Nitric Acid Production | 0.398 |  | 110.3314 | [6 empty] | 19.273
| 3. Adipic Acid Production |  |  | 43.5213 | [6 empty] | 0.2859 | 0 | 0
| 4. Carbide Production | 323.822 | 0.84207 | [8 empty] | 6.7708 | 0.40031 | 0.0648
| 5. Other (please specify) | 1314.3943 | 35.7769 | 13.1863 | NE | 0 | NE | 0 | NE | 0 | 4.2208 | 140.8908 | 259.2105 | 101.278
| Other Chemical Products | 19.893 | 0.28761 | 0.0186 | NE | 0 | NE | 0 | NE | 0 | 0.1061 | 12.1406 | 34.7628 | 14.6631
Production of organic substances
| Production of caprolactam | 0 | 0 | 0 | NE | 0 | NE | 0 | NE | 0 | 0 | 0 | 0 | 0
| Catalysts / Fertilizers | 1.7582 | 0 | 0 | NE | 0 | NE | 0 | NE | 0 | 0.0536 | 0 | 0.041 | 0
| sulphuric acid production | 0 | 0 | 0 | NE | 0 | NE | 0 | NE | 0 | 0 | 0 | 0 | 30.6001
| organic chemicals production | 0 | 0 | 0 | NE | 0 | NE | 0 | NE | 0 | 0.45008 | 65.5889 | 74.2379 | 0
| C. Metal Production | 21187.4898 | 6.1308 | 0.030354 | NE | 0 | NE | 4823.9936 | NE | 0.095118 | 13.6563 | 2083.3678 | 18.9095 | 47.5195
| 1. Iron and Steel Production | 16426.0996 | 6.1308 | 0.030354 | [6 empty] | 11.3344 | 1651.8567 | 14.5475 | 18.8076
| 2. Ferroalloys Production | 957.3348 | 0 | [7 empty] | 0.30435 | 108.9505 | 0 | 0.34292
| 3. Aluminium Production | 3661.2982 | 0 |  |  |  |  | 4823.9936 |  |  | 1.9981 | 249.357 | 0.41698 | 21.1071
| 4. SF6 Used in Aluminium and Magnesium Foundries | [8 empty] | 0.095118
| 5. Other (please specify) | 142.7573 | 0 | 0 | NE | 0 | NE | 0 | NE | 0 | 0.019411 | 73.2037 | 3.945 | 7.2618
| Non-ferrous metal industries | 0 | 0 | 0 | NE | 0 | NE | 0 | NE | 0 | 0.019411 | 73.0537 | 0.89394 | 4.8141
| Nickel production | 0 | 0 | 0 | NE | 0 | NE | 0 | NE | 0 | 0 | 0 | 0 | 0
| Silicium production | 0 | 0 | 0 | NE | 0 | NE | 0 | NE | 0 | 0 | 0 | 0.16206 | 0
| All metal production | 0 | 0 | 0 | NE | 0 | NE | 0 | NE | 0 | 0 | 0 | 0.169 | 0
| GREENHOUSE GAS SOURCE AND SINK | CO2 | CH4 | N2O | HFCs(1) |  | PFCs(1) |  | SF6 |  | NOx | CO | NMVOC | SO2
| CATEGORIES |  |  |  | P | A | P | A | P | A
|  | (Gg) |  |  | CO2 equivalent (Gg) |  |  |  | (Gg)
| D. Other Production | 712.3762 | [8 empty] | 16.1422 | 13.4947 | 265.0387 | 19.2985
| 1. Pulp and Paper | [9 empty] | 16.1422 | 13.4947 | 25.0351 | 19.2985
| 2. Food and Drink(2) | 712.3762 | [10 empty] | 240.0036
| E. Production of Halocarbons and SF6 |  |  |  |  | 23506.3086 |  | 508.3838 |  | 0.008
| 1. By-product Emissions |  |  |  |  | 22807.2912 |  | 87 |  | 0
| Production of HCFC-22 |  |  |  |  | 17425.7938
| Other |  |  |  |  | 5381.4975 |  | 87 |  | 0
| 2. Fugitive Emissions |  |  |  |  | 314.5804 |  | 421.3838 |  | 0.008
| 3. Other (please specify) |  |  |  |  | 384.4369 |  | 0 |  | 0
[6 empty] | 0 |  | 0 |  | 0
| F. Consumption of Halocarbons and SF6 |  |  |  | NE | 22230.4508 | NE | 1728.5724 | NE | 0.3151
| 1. Refrigeration and Air Conditioning Equipment |  |  |  | NE | 13791.6443 | NE | 163.8842 | NE | 0
| 2. Foam Blowing |  |  |  | NE | 2796.9513 | NE | 0 | NE | 0
| 3. Fire Extinguishers |  |  |  | NE | 320.5773 | NE | 5.8944 | NE | 0
| 4. Aerosols/ Metered Dose Inhalers |  |  |  | NE | 5046.836 | NE | 0 | NE | 0
| 5. Solvents |  |  |  | NE | 81.8709 | NE | 0 | NE | 0
| 6. Semiconductor Manufacture |  |  |  | NE | 64.1645 | NE | 1123.1337 | NE | 0.024715
| 7. Electrical Equipment |  |  |  | NE | 0 | NE | 0 | NE | 0.088572
| 8. Other (please specify) |  |  |  | NE | 125.994 | NE | 435.4201 | NE | 0.2011
| Emissions of SF6 from (1) window plate production and (2) running shoes and of PFC used as detergent. |  |  |  | NE | 0 | NE | 0 | NE | 0.001553
| PFC, no specific allocation due to C |  |  |  | NE | 0 | NE | 142.4808 | NE | 0
| SF6, no specific allocation due to C |  |  |  | NE | 0 | NE | 0 | NE | 0.013265
| One Component Foams |  |  |  | NE | 125.994 | NE | 0 | NE | 0
| Semiconductors, Electrical and production of trainers |  |  |  | NE | 0 | NE | 155.5386 | NE | 0.030901
| G. Other (please specify) | 1056.1091 | 2.2023 | 2.5725 | NE | 0 | NE | 0 | NE | 0 | 0.14 | 4.09 | 17.6 | 0.03
| 2D1 Pulp and paper, spent cooking liquor | 0 | 0.25713 | 0.1493 | NE | 0 | NE | 0 | NE | 0 | 0 | 0 | 0 | 0
2000
| GREENHOUSE GAS SOURCE AND SINK | CO2 | CH4 | N2O | HFCs(1) |  | PFCs(1) |  | SF6 |  | NOx | CO | NMVOC | SO2
| CATEGORIES |  |  |  | P | A | P | A | P | A
|  | (Gg) |  |  | CO2 equivalent (Gg) |  |  |  | (Gg)
| Total Industrial Processes | 152457.7162 | 46.4662 | 166.2852 | NE | 44416.0371 | NE | 6352.8313 | NE | 0.4097 | 74.7827 | 2502.2476 | 751.6163 | 221.8834
| A. Mineral Products | 113539.0055 | 0.64729 | 0 | [6 empty] | 5.9936 | 13.4439 | 169.4396 | 42.4875
| 1. Cement Production | 81605.479 | [11 empty] | 16.0256
| 2. Lime Production | 17521.4589
| 3. Limestone and Dolomite Use | 7671.4527
| 4. Soda Ash Production and Use | 2096.244
| 5. Asphalt Roofing | 0 | 0 | [8 empty] | 9.1094 | 0.13144
| 6. Road Paving with Asphalt | 9.0331 | 0.059479 | [7 empty] | 0 | 0 | 164.1423 | 0
| 7. Other (please specify) | 4635.3378 | 0.58781 | 0 | [6 empty] | 5.9936 | 4.3345 | 5.1658 | 26.462
| Bricks and Tiles (decarbonizing) | 111.739 | 0 | 0 | [6 empty] | 0 | 2.7627 | 1.6336 | 10.5028
| MgCO3 Sinter Plants | 339.248 | 0 | 0 | [6 empty] | 0 | 0 | 0 | 0
| Ceramics | 0 | 0 | 0 | [6 empty] | 0 | 0 | 1.309 | 0
| Mineral products | 0 | 0 | 0 | [6 empty] | 0 | 0 | 0.978 | 0
| Glass Production | 1864.6896 | 0 | 0 | [6 empty] | 4.999 | 0.011864 | 0.79105 | 13.4357
| Sinter Production | 0 | 0 | 0 | [6 empty] | 0 | 0 | 0 | 0
| Glass and Mineral Wool Production | 0 | 0 | 0 | [6 empty] | 0 | 0 | 0 | 0
| Batteries Manufacturing | 0 | 0 | 0 | [6 empty] | 0 | 0 | 0 | 0
| Mining, other activities | 0 | 0 | 0 | [6 empty] | 0 | 0 | 0 | 0
| Concrete pumic stone | 0 | 0 | 0 | [6 empty] | 0 | 0 | 0 | 0
Magnesites production
| Not attributable to specific sectors | 0 | 0 | 0 | [6 empty] | 0.51 | 1.56 | 0.15 | 0.91
| B. Chemical Industry | 16047.104 | 37.3621 | 163.7576 | NE | 0 | NE | 0 | NE | 0 | 31.216 | 170.7982 | 271.9678 | 90.457
| 1. Ammonia Production | 14323.9101 | 0.06 | [7 empty] | 4.2269 | 3.6537 | 3.189 | 0.56202
| 2. Nitric Acid Production | 0.37 |  | 109.5107 | [6 empty] | 20.0252
| 3. Adipic Acid Production |  |  | 41.5259 | [6 empty] | 0.2555 | 0 | 0
| 4. Carbide Production | 310.8586 | 0.83764 | [8 empty] | 6.5934 | 0.56 | 0.0564
| 5. Other (please specify) | 1411.9653 | 36.4645 | 12.721 | NE | 0 | NE | 0 | NE | 0 | 6.7084 | 160.5511 | 253.6585 | 89.8386
| Other Chemical Products | 20.814 | 0.28515 | 0.0186 | NE | 0 | NE | 0 | NE | 0 | 0.11144 | 12.0686 | 33.8647 | 11.4723
Production of organic substances
| Production of caprolactam | 0 | 0 | 0 | NE | 0 | NE | 0 | NE | 0 | 0 | 0 | 0 | 0
| Catalysts / Fertilizers | 2.6798 | 0 | 0 | NE | 0 | NE | 0 | NE | 0 | 0.0376 | 0 | 0.029 | 0
| sulphuric acid production | 0 | 0 | 0 | NE | 0 | NE | 0 | NE | 0 | 0 | 0 | 0 | 21.4484
| organic chemicals production | 0 | 0 | 0 | NE | 0 | NE | 0 | NE | 0 | 0.39934 | 82.5823 | 65.7913 | 0
| C. Metal Production | 21136.7705 | 6.3031 | 0.029049 | NE | 0 | NE | 3785.761 | NE | 0.1116 | 14.0796 | 2190.6984 | 19.6572 | 46.6459
| 1. Iron and Steel Production | 16189.0487 | 6.3031 | 0.029049 | [6 empty] | 11.7946 | 1737.8818 | 15.9665 | 17.4783
| 2. Ferroalloys Production | 1058.3364 | 0 | [7 empty] | 0.27637 | 79.8964 | 0 | 0.31246
| 3. Aluminium Production | 3733.2198 | 0 |  |  |  |  | 3785.761 |  |  | 1.9862 | 294.914 | 0.40672 | 21.7964
| 4. SF6 Used in Aluminium and Magnesium Foundries | [8 empty] | 0.1116
| 5. Other (please specify) | 156.1655 | 0 | 0 | NE | 0 | NE | 0 | NE | 0 | 0.022377 | 78.0062 | 3.284 | 7.0588
| Non-ferrous metal industries | 0 | 0 | 0 | NE | 0 | NE | 0 | NE | 0 | 0.022377 | 77.9562 | 0.94188 | 3.7508
| Nickel production | 0 | 0 | 0 | NE | 0 | NE | 0 | NE | 0 | 0 | 0 | 0 | 0
| Silicium production | 0 | 0 | 0 | NE | 0 | NE | 0 | NE | 0 | 0 | 0 | 0.24838 | 0
| All metal production | 0 | 0 | 0 | NE | 0 | NE | 0 | NE | 0 | 0 | 0 | 0.1537 | 0
| GREENHOUSE GAS SOURCE AND SINK | CO2 | CH4 | N2O | HFCs(1) |  | PFCs(1) |  | SF6 |  | NOx | CO | NMVOC | SO2
| CATEGORIES |  |  |  | P | A | P | A | P | A
|  | (Gg) |  |  | CO2 equivalent (Gg) |  |  |  | (Gg)
| D. Other Production | 679.2338 | [8 empty] | 16.5855 | 14.3886 | 271.9818 | 18.0801
| 1. Pulp and Paper | [9 empty] | 16.5855 | 14.3886 | 26.2977 | 18.0801
| 2. Food and Drink(2) | 679.2338 | [10 empty] | 245.6841
| E. Production of Halocarbons and SF6 |  |  |  |  | 17387.9135 |  | 550.446 |  | 0.009
| 1. By-product Emissions |  |  |  |  | 16669.0728 |  | 74 |  | 0
| Production of HCFC-22 |  |  |  |  | 13992.5566
| Other |  |  |  |  | 2676.5162 |  | 74 |  | 0
| 2. Fugitive Emissions |  |  |  |  | 301.2022 |  | 476.446 |  | 0.009
| 3. Other (please specify) |  |  |  |  | 417.6384 |  | 0 |  | 0
[6 empty] | 0 |  | 0 |  | 0
| F. Consumption of Halocarbons and SF6 |  |  |  | NE | 27028.1236 | NE | 2016.6242 | NE | 0.2891
| 1. Refrigeration and Air Conditioning Equipment |  |  |  | NE | 17925.7993 | NE | 186.6292 | NE | 0
| 2. Foam Blowing |  |  |  | NE | 2858.238 | NE | 0 | NE | 0
| 3. Fire Extinguishers |  |  |  | NE | 610.4049 | NE | 7.0504 | NE | 0
| 4. Aerosols/ Metered Dose Inhalers |  |  |  | NE | 5346.097 | NE | 0 | NE | 0
| 5. Solvents |  |  |  | NE | 134.7217 | NE | 0 | NE | 0
| 6. Semiconductor Manufacture |  |  |  | NE | 58.899 | NE | 1347.0961 | NE | 0.021394
| 7. Electrical Equipment |  |  |  | NE | 0 | NE | 0 | NE | 0.0862
| 8. Other (please specify) |  |  |  | NE | 93.84 | NE | 475.5685 | NE | 0.18068
| Emissions of SF6 from (1) window plate production and (2) running shoes and of PFC used as detergent. |  |  |  | NE | 0 | NE | 1.89 | NE | 0.001119
| PFC, no specific allocation due to C |  |  |  | NE | 0 | NE | 185.388 | NE | 0
| SF6, no specific allocation due to C |  |  |  | NE | 0 | NE | 0 | NE | 0.014023
| One Component Foams |  |  |  | NE | 93.84 | NE | 0 | NE | 0
| Semiconductors, Electrical and production of trainers |  |  |  | NE | 0 | NE | 180.4248 | NE | 0.029495
| G. Other (please specify) | 1055.6024 | 2.1537 | 2.4985 | NE | 0 | NE | 0 | NE | 0 | 0.66 | 2.44 | 18.57 | 0.39
| 2D1 Pulp and paper, spent cooking liquor | 0 | 0.25 | 0.16 | NE | 0 | NE | 0 | NE | 0 | 0 | 0 | 0 | 0
2001
| GREENHOUSE GAS SOURCE AND SINK | CO2 | CH4 | N2O | HFCs(1) |  | PFCs(1) |  | SF6 |  | NOx | CO | NMVOC | SO2
| CATEGORIES |  |  |  | P | A | P | A | P | A
|  | (Gg) |  |  | CO2 equivalent (Gg) |  |  |  | (Gg)
| Total Industrial Processes | 149495.2761 | 44.7991 | 163.9504 | NE | 43753.9722 | NE | 5525.8982 | NE | 0.37279 | 70.8147 | 2398.9551 | 743.7583 | 226.2044
| A. Mineral Products | 111686.6244 | 0.66737 | 0 | [6 empty] | 6.0886 | 13.9986 | 179.5804 | 41.1996
| 1. Cement Production | 79985.7755 | [11 empty] | 16.2791
| 2. Lime Production | 17006.4542
| 3. Limestone and Dolomite Use | 7727.7254
| 4. Soda Ash Production and Use | 2292.3241
| 5. Asphalt Roofing | 0 | 0 | [8 empty] | 10.0281 | 0.13531
| 6. Road Paving with Asphalt | 11.4065 | 0.08358 | [7 empty] | 0 | 0 | 174.245 | 0
| 7. Other (please specify) | 4662.9388 | 0.58379 | 0 | [6 empty] | 6.0886 | 3.9705 | 5.2 | 24.9205
| Bricks and Tiles (decarbonizing) | 119.28 | 0 | 0 | [6 empty] | 0 | 2.5435 | 1.2416 | 9.0043
| MgCO3 Sinter Plants | 333.993 | 0 | 0 | [6 empty] | 0 | 0 | 0 | 0
| Ceramics | 0 | 0 | 0 | [6 empty] | 0 | 0 | 1.276 | 0
| Mineral products | 0 | 0 | 0 | [6 empty] | 0 | 0 | 1.289 | 0
| Glass Production | 1888.9011 | 0 | 0 | [6 empty] | 5.1356 | 0.016991 | 0.98374 | 13.8105
| Sinter Production | 0 | 0 | 0 | [6 empty] | 0 | 0 | 0 | 0
| Glass and Mineral Wool Production | 0 | 0 | 0 | [6 empty] | 0 | 0 | 0 | 0
| Batteries Manufacturing | 0 | 0 | 0 | [6 empty] | 0 | 0 | 0 | 0
| Mining, other activities | 0 | 0 | 0 | [6 empty] | 0 | 0 | 0 | 0
| Concrete pumic stone | 0 | 0 | 0 | [6 empty] | 0 | 0 | 0 | 0
Magnesites production
| Not attributable to specific sectors | 0 | 0 | 0 | [6 empty] | 0.48 | 1.41 | 0.17 | 0.83
| B. Chemical Industry | 15840.7908 | 36.3645 | 161.3817 | NE | 0 | NE | 0 | NE | 0 | 27.3003 | 171.8988 | 259.3673 | 90.3871
| 1. Ammonia Production | 14093.0065 | 0.051 | [7 empty] | 4.0418 | 4.2116 | 3.9146 | 0.55119
| 2. Nitric Acid Production | 0.362 |  | 95.0561 | [6 empty] | 16.94
| 3. Adipic Acid Production |  |  | 55.8453 | [6 empty] | 0.2629 | 0 | 0
| 4. Carbide Production | 305.7291 | 0.87489 | [8 empty] | 7.1555 | 0.305 | 0.056592
| 5. Other (please specify) | 1441.6933 | 35.4386 | 10.4803 | NE | 0 | NE | 0 | NE | 0 | 6.0556 | 160.5317 | 241.3565 | 89.7793
| Other Chemical Products | 20.006 | 0.26796 | 0.0186 | NE | 0 | NE | 0 | NE | 0 | 0.11598 | 12.1045 | 33.591 | 11.8985
Production of organic substances
| Production of caprolactam | 0 | 0 | 1.155 | NE | 0 | NE | 0 | NE | 0 | 0 | 0 | 0 | 0
| Catalysts / Fertilizers | 3.0961 | 0 | 0 | NE | 0 | NE | 0 | NE | 0 | 0.0216 | 0 | 0.029041 | 0
| sulphuric acid production | 0 | 0 | 0 | NE | 0 | NE | 0 | NE | 0 | 0 | 0 | 0 | 18.2265
| organic chemicals production | 0 | 0 | 0 | NE | 0 | NE | 0 | NE | 0 | 0.50071 | 81.5563 | 57.6275 | 0
| C. Metal Production | 20525.7659 | 5.6357 | 0.022865 | NE | 0 | NE | 3225.301 | NE | 0.10583 | 14.0593 | 2096.8465 | 17.4809 | 53.4268
| 1. Iron and Steel Production | 15579.608 | 5.6357 | 0.022865 | [6 empty] | 11.6114 | 1626.1291 | 14.9341 | 22.5768
| 2. Ferroalloys Production | 988.2115 | 0 | [7 empty] | 0.26513 | 81.6737 | 0 | 0.34559
| 3. Aluminium Production | 3815.7457 | 0 |  |  |  |  | 3225.301 |  |  | 2.0488 | 305.7438 | 0.40841 | 22.4019
| 4. SF6 Used in Aluminium and Magnesium Foundries | [8 empty] | 0.10583
| 5. Other (please specify) | 142.2006 | 0 | 0 | NE | 0 | NE | 0 | NE | 0 | 0.13406 | 83.2998 | 2.1384 | 8.1024
| Non-ferrous metal industries | 0 | 0 | 0 | NE | 0 | NE | 0 | NE | 0 | 0.018063 | 83.2998 | 0.86468 | 4.314
| Nickel production | 0 | 0 | 0 | NE | 0 | NE | 0 | NE | 0 | 0 | 0 | 0 | 0
| Silicium production | 0 | 0 | 0 | NE | 0 | NE | 0 | NE | 0 | 0 | 0 | 0 | 0
| All metal production | 0 | 0 | 0 | NE | 0 | NE | 0 | NE | 0 | 0 | 0 | 0.1537 | 0
| GREENHOUSE GAS SOURCE AND SINK | CO2 | CH4 | N2O | HFCs(1) |  | PFCs(1) |  | SF6 |  | NOx | CO | NMVOC | SO2
| CATEGORIES |  |  |  | P | A | P | A | P | A
|  | (Gg) |  |  | CO2 equivalent (Gg) |  |  |  | (Gg)
| D. Other Production | 636.2485 | [8 empty] | 16.5316 | 14.9576 | 272.7397 | 15.8541
| 1. Pulp and Paper | [9 empty] | 16.5316 | 14.9576 | 25.9444 | 15.8541
| 2. Food and Drink(2) | 636.2485 | [10 empty] | 246.7953
| E. Production of Halocarbons and SF6 |  |  |  |  | 10910.1641 |  | 420.749 |  | 0.01
| 1. By-product Emissions |  |  |  |  | 10398.0695 |  | 89.73 |  | 0
| Production of HCFC-22 |  |  |  |  | 7946.1252
| Other |  |  |  |  | 2451.9444 |  | 89.73 |  | 0
| 2. Fugitive Emissions |  |  |  |  | 320.3283 |  | 331.019 |  | 0.01
| 3. Other (please specify) |  |  |  |  | 191.7662 |  | 0 |  | 0
[6 empty] | 0 |  | 0 |  | 0
| F. Consumption of Halocarbons and SF6 |  |  |  | NE | 32843.8082 | NE | 1879.8482 | NE | 0.25696
| 1. Refrigeration and Air Conditioning Equipment |  |  |  | NE | 22484.5925 | NE | 206.2289 | NE | 0
| 2. Foam Blowing |  |  |  | NE | 3686.7401 | NE | 0 | NE | 0
| 3. Fire Extinguishers |  |  |  | NE | 947.6336 | NE | 8.0164 | NE | 0
| 4. Aerosols/ Metered Dose Inhalers |  |  |  | NE | 5387.1362 | NE | 0 | NE | 0
| 5. Solvents |  |  |  | NE | 186.3333 | NE | 0 | NE | 0
| 6. Semiconductor Manufacture |  |  |  | NE | 53.2215 | NE | 1277.1565 | NE | 0.021009
| 7. Electrical Equipment |  |  |  | NE | 0 | NE | 0 | NE | 0.085326
| 8. Other (please specify) |  |  |  | NE | 97.25 | NE | 388.1294 | NE | 0.14983
| Emissions of SF6 from (1) window plate production and (2) running shoes and of PFC used as detergent. |  |  |  | NE | 0 | NE | 3.64 | NE | 0.000748
| PFC, no specific allocation due to C |  |  |  | NE | 0 | NE | 140.574 | NE | 0
| SF6, no specific allocation due to C |  |  |  | NE | 0 | NE | 0 | NE | 0.014935
| One Component Foams |  |  |  | NE | 97.25 | NE | 0 | NE | 0
| Semiconductors, Electrical and production of trainers |  |  |  | NE | 0 | NE | 109.0004 | NE | 0.027985
| G. Other (please specify) | 805.8464 | 2.1315 | 2.5458 | NE | 0 | NE | 0 | NE | 0 | 0.48 | 2.3 | 14.59 | 0.13
| 2D1 Pulp and paper, spent cooking liquor | 0 | 0.284 | 0.2604 | NE | 0 | NE | 0 | NE | 0 | 0 | 0 | 0 | 0
2002
| GREENHOUSE GAS SOURCE AND SINK | CO2 | CH4 | N2O | HFCs(1) |  | PFCs(1) |  | SF6 |  | NOx | CO | NMVOC | SO2
| CATEGORIES |  |  |  | P | A | P | A | P | A
|  | (Gg) |  |  | CO2 equivalent (Gg) |  |  |  | (Gg)
| Total Industrial Processes | 150344.6848 | 44.4601 | 145.2416 | NE | 45905.2013 | NE | 5698.7539 | NE | 0.40626 | 67.9386 | 2427.9843 | 752.7349 | 222.6627
| A. Mineral Products | 111988.2418 | 0.66915 | 0 | [6 empty] | 5.5811 | 13.739 | 188.1221 | 43.193
| 1. Cement Production | 80304.311 | [11 empty] | 16.646
| 2. Lime Production | 16984.6117
| 3. Limestone and Dolomite Use | 7673.5921
| 4. Soda Ash Production and Use | 2318.0809
| 5. Asphalt Roofing | 0 | 0 | [8 empty] | 9.7858 | 0.13243
| 6. Road Paving with Asphalt | 12.0381 | 0.080413 | [7 empty] | 0 | 0 | 182.9656 | 0
| 7. Other (please specify) | 4695.608 | 0.58873 | 0 | [6 empty] | 5.5811 | 3.9533 | 5.0241 | 26.547
| Bricks and Tiles (decarbonizing) | 115.9164 | 0 | 0 | [6 empty] | 0 | 2.5362 | 1.3645 | 11.1253
| MgCO3 Sinter Plants | 373.532 | 0 | 0 | [6 empty] | 0 | 0 | 0 | 0
| Ceramics | 0 | 0 | 0 | [6 empty] | 0 | 0 | 1.301 | 0
| Mineral products | 0 | 0 | 0 | [6 empty] | 0 | 0 | 0.974 | 0
| Glass Production | 1846.6034 | 0 | 0 | [6 empty] | 4.442 | 0.017075 | 1.0127 | 13.4357
| Sinter Production | 0 | 0 | 0 | [6 empty] | 0 | 0 | 0 | 0
| Glass and Mineral Wool Production | 0 | 0 | 0 | [6 empty] | 0 | 0 | 0 | 0
| Batteries Manufacturing | 0 | 0 | 0 | [6 empty] | 0 | 0 | 0 | 0
| Mining, other activities | 0 | 0 | 0 | [6 empty] | 0 | 0 | 0 | 0
| Concrete pumic stone | 0 | 0 | 0 | [6 empty] | 0 | 0 | 0 | 0
Magnesites production
| Not attributable to specific sectors | 0 | 0 | 0 | [6 empty] | 0.47 | 1.4 | 0.12 | 0.87
| B. Chemical Industry | 15284.5572 | 36.0018 | 142.6955 | NE | 0 | NE | 0 | NE | 0 | 24.8954 | 125.8282 | 260.1756 | 87.4447
| 1. Ammonia Production | 13202.5076 | 0.0688 | [7 empty] | 3.7843 | 4.6065 | 4.2166 | 0.42971
| 2. Nitric Acid Production | 0.366 |  | 86.0556 | [6 empty] | 15.66
| 3. Adipic Acid Production |  |  | 49.5637 | [6 empty] | 0.2169 | 0 | 0
| 4. Carbide Production | 285.354 | 0.82783 | [8 empty] | 6.99 | 0.2619 | 0.059772
| 5. Other (please specify) | 1796.3296 | 35.1052 | 7.0762 | NE | 0 | NE | 0 | NE | 0 | 5.2342 | 114.2317 | 241.7805 | 86.9552
| Other Chemical Products | 23.966 | 0.2837 | 0.0186 | NE | 0 | NE | 0 | NE | 0 | 0.11025 | 11.9739 | 33.2361 | 13.0155
Production of organic substances
| Production of caprolactam | 0 | 0 | 0.926 | NE | 0 | NE | 0 | NE | 0 | 0 | 0 | 0 | 0
| Catalysts / Fertilizers | 3.121 | 0 | 0 | NE | 0 | NE | 0 | NE | 0 | 0.03 | 0 | 0.026678 | 0
| sulphuric acid production | 0 | 0 | 0 | NE | 0 | NE | 0 | NE | 0 | 0 | 0 | 0 | 14.8613
| organic chemicals production | 0 | 0 | 0 | NE | 0 | NE | 0 | NE | 0 | 0.38338 | 39.1905 | 53.2565 | 0
| C. Metal Production | 21741.3286 | 5.6932 | 0.017781 | NE | 0 | NE | 3630.6116 | NE | 0.14077 | 14.3271 | 2171.6351 | 16.5578 | 52.5615
| 1. Iron and Steel Production | 16856.0996 | 5.6932 | 0.017781 | [6 empty] | 11.6284 | 1728.7962 | 14.1544 | 22.5136
| 2. Ferroalloys Production | 893.6633 | 0 | [7 empty] | 0.28268 | 81.6046 | 0 | 0.30188
| 3. Aluminium Production | 3844.1725 | 0 |  |  |  |  | 3630.6116 |  |  | 2.2355 | 274.5961 | 0.4131 | 22.0381
| 4. SF6 Used in Aluminium and Magnesium Foundries | [8 empty] | 0.14077
| 5. Other (please specify) | 147.3933 | 0 | 0 | NE | 0 | NE | 0 | NE | 0 | 0.18053 | 86.6382 | 1.9904 | 7.708
| Non-ferrous metal industries | 0 | 0 | 0 | NE | 0 | NE | 0 | NE | 0 | 0.018531 | 86.4982 | 0.85337 | 3.561
| Nickel production | 0 | 0 | 0 | NE | 0 | NE | 0 | NE | 0 | 0 | 0 | 0 | 0
| Silicium production | 0 | 0 | 0 | NE | 0 | NE | 0 | NE | 0 | 0 | 0 | 0 | 0
| All metal production | 0 | 0 | 0 | NE | 0 | NE | 0 | NE | 0 | 0 | 0 | 0.097 | 0
| GREENHOUSE GAS SOURCE AND SINK | CO2 | CH4 | N2O | HFCs(1) |  | PFCs(1) |  | SF6 |  | NOx | CO | NMVOC | SO2
| CATEGORIES |  |  |  | P | A | P | A | P | A
|  | (Gg) |  |  | CO2 equivalent (Gg) |  |  |  | (Gg)
| D. Other Production | 588.9449 | [8 empty] | 16.9817 | 14.8285 | 273.2094 | 15.4925
| 1. Pulp and Paper | [9 empty] | 16.9817 | 14.8285 | 26.1307 | 15.4925
| 2. Food and Drink(2) | 588.9449 | [10 empty] | 247.0787
| E. Production of Halocarbons and SF6 |  |  |  |  | 9181.6366 |  | 253.104 |  | 0
| 1. By-product Emissions |  |  |  |  | 7570.4958 |  | 67.5 |  | 0
| Production of HCFC-22 |  |  |  |  | 5278.9352
| Other |  |  |  |  | 2291.5606 |  | 67.5 |  | 0
| 2. Fugitive Emissions |  |  |  |  | 301.5345 |  | 185.604 |  | 0
| 3. Other (please specify) |  |  |  |  | 97.8563 |  | 0 |  | 0
[6 empty] | 0 |  | 0 |  | 0
| F. Consumption of Halocarbons and SF6 |  |  |  | NE | 36723.5747 | NE | 1815.1092 | NE | 0.24809
| 1. Refrigeration and Air Conditioning Equipment |  |  |  | NE | 25926.0029 | NE | 185.7427 | NE | 0
| 2. Foam Blowing |  |  |  | NE | 3801.1573 | NE | 0 | NE | 0
| 3. Fire Extinguishers |  |  |  | NE | 1312.3951 | NE | 3.255 | NE | 0
| 4. Aerosols/ Metered Dose Inhalers |  |  |  | NE | 5269.647 | NE | 0 | NE | 0
| 5. Solvents |  |  |  | NE | 205.5625 | NE | 0 | NE | 0
| 6. Semiconductor Manufacture |  |  |  | NE | 26.8364 | NE | 1193.8314 | NE | 0.019422
| 7. Electrical Equipment |  |  |  | NE | 0 | NE | 0 | NE | 0.097324
| 8. Other (please specify) |  |  |  | NE | 100.6601 | NE | 431.5102 | NE | 0.1306
| Emissions of SF6 from (1) window plate production and (2) running shoes and of PFC used as detergent. |  |  |  | NE | 0 | NE | 3.5 | NE | 0.000679
| PFC, no specific allocation due to C |  |  |  | NE | 0 | NE | 167.328 | NE | 0
| SF6, no specific allocation due to C |  |  |  | NE | 0 | NE | 0 | NE | 0.015013
| One Component Foams |  |  |  | NE | 100.6601 | NE | 0 | NE | 0
| Semiconductors, Electrical and production of trainers |  |  |  | NE | 0 | NE | 106.8837 | NE | 0.027695
| G. Other (please specify) | 741.6122 | 2.096 | 2.5283 | NE | 0 | NE | 0 | NE | 0 | 0.43 | 2.12 | 14.67 | 0.38
| 2D1 Pulp and paper, spent cooking liquor | 0 | 0.29 | 0.27 | NE | 0 | NE | 0 | NE | 0 | 0 | 0 | 0 | 0
2003
| GREENHOUSE GAS SOURCE AND SINK | CO2 | CH4 | N2O | HFCs(1) |  | PFCs(1) |  | SF6 |  | NOx | CO | NMVOC | SO2
| CATEGORIES |  |  |  | P | A | P | A | P | A
|  | (Gg) |  |  | CO2 equivalent (Gg) |  |  |  | (Gg)
| Total Industrial Processes | 152506.5454 | 46.9278 | 149.1781 | NE | 50329.2415 | NE | 5583.3187 | NE | 0.39249 | 68.321 | 2198.3274 | 758.9274 | 223.6694
| A. Mineral Products | 113901.3352 | 0.70272 | 0 | [6 empty] | 5.4695 | 13.7739 | 195.4569 | 48.7542
| 1. Cement Production | 81631.4114 | [11 empty] | 17.2407
| 2. Lime Production | 17509.8418
| 3. Limestone and Dolomite Use | 8017.2454
| 4. Soda Ash Production and Use | 2159.5002
| 5. Asphalt Roofing | 0 | 0 | [8 empty] | 9.7858 | 0.12432
| 6. Road Paving with Asphalt | 11.9782 | 0.082724 | [7 empty] | 0 | 0 | 190.9111 | 0
| 7. Other (please specify) | 4571.3582 | 0.62 | 0 | [6 empty] | 5.4695 | 3.9882 | 4.4215 | 31.5135
| Bricks and Tiles (decarbonizing) | 115.9164 | 0 | 0 | [6 empty] | 0 | 2.6834 | 1.1906 | 16.2312
| MgCO3 Sinter Plants | 373.532 | 0 | 0 | [6 empty] | 0 | 0 | 0 | 0
| Ceramics | 2024.032 | 0 | 10.1178 | [6 empty] | 0 | 0 | 13.9166 | 0
| Mineral products | 0 | 0 | 0 | [6 empty] | 0 | 0 | 1.28 | 0
| Glass Production | 1829.4467 | 0 | 0 | [6 empty] | 4.3671 | 0.014727 | 0.86765 | 13.116
| Sinter Production | 0 | 0 | 0 | [6 empty] | 0 | 0 | 0 | 0
| Glass and Mineral Wool Production | 0 | 0 | 0 | [6 empty] | 0 | 0 | 0 | 0
| Batteries Manufacturing | 0 | 0 | 0 | [6 empty] | 0 | 0 | 0 | 0
| Mining, other activities | 0 | 0 | 0 | [6 empty] | 0 | 0 | 0 | 0
| Concrete pumic stone | 0 | 0 | 0 | [6 empty] | 0 | 0 | 0 | 0
Magnesites production
| Not attributable to specific sectors | 0 | 0 | 0 | [6 empty] | 0.42 | 1.29 | 0.1 | 0.8
| B. Chemical Industry | 14529.0782 | 38.2234 | 146.6152 | NE | 0 | NE | 0 | NE | 0 | 25.2016 | 125.9217 | 262.9458 | 82.0599
| 1. Ammonia Production | 12415.5094 | 0.0473 | [7 empty] | 4.0268 | 4.8438 | 4.4176 | 0.5253
| 2. Nitric Acid Production | 0.405 |  | 93.5474 | [6 empty] | 16.7296
| 3. Adipic Acid Production |  |  | 48.1182 | [6 empty] | 0.21592 | 0 | 0
| 4. Carbide Production | 216.0083 | 0.81887 | [8 empty] | 6.6315 | 0 | 0.0585
| 5. Other (please specify) | 1897.1555 | 37.3572 | 4.9496 | NE | 0 | NE | 0 | NE | 0 | 4.2293 | 114.4464 | 244.6116 | 81.4761
| Other Chemical Products | 171.248 | 0.545 | 0.0186 | NE | 0 | NE | 0 | NE | 0 | 0.11355 | 11.9743 | 32.5058 | 9.5725
Production of organic substances
| Production of caprolactam | 0 | 0 | 0 | NE | 0 | NE | 0 | NE | 0 | 0 | 0 | 0 | 0
| Catalysts / Fertilizers | 2.67 | 0 | 0 | NE | 0 | NE | 0 | NE | 0 | 0.022 | 0 | 0.02542 | 0
| sulphuric acid production | 0 | 0 | 0 | NE | 0 | NE | 0 | NE | 0 | 0 | 0 | 0 | 11.3343
| organic chemicals production | 0 | 0 | 0 | NE | 0 | NE | 0 | NE | 0 | 0.33822 | 36.6905 | 55.9871 | 0
| C. Metal Production | 22800.4567 | 5.8457 | 0.022715 | NE | 0 | NE | 3403.1273 | NE | 0.12699 | 14.4939 | 1941.0585 | 16.1608 | 56.1314
| 1. Iron and Steel Production | 17984.5779 | 5.8457 | 0.022715 | [6 empty] | 11.9034 | 1581.7137 | 13.7047 | 22.9503
| 2. Ferroalloys Production | 853.2133 | 0 | [7 empty] | 0.22868 | 92.0246 | 0 | 0.25788
| 3. Aluminium Production | 3832.2875 | 0 |  |  |  |  | 3403.1273 |  |  | 2.2001 | 265.8228 | 0.39486 | 22.124
| 4. SF6 Used in Aluminium and Magnesium Foundries | [8 empty] | 0.12699
| 5. Other (please specify) | 130.378 | 0 | 0 | NE | 0 | NE | 0 | NE | 0 | 0.16168 | 1.4974 | 2.0613 | 10.7992
| Non-ferrous metal industries | 0 | 0 | 0 | NE | 0 | NE | 0 | NE | 0 | 0.019681 | 1.3574 | 0.96329 | 6.6942
| Nickel production | 0 | 0 | 0 | NE | 0 | NE | 0 | NE | 0 | 0 | 0 | 0 | 0
| Silicium production | 0 | 0 | 0 | NE | 0 | NE | 0 | NE | 0 | 0 | 0 | 0 | 0
| All metal production | 0 | 0 | 0 | NE | 0 | NE | 0 | NE | 0 | 0 | 0 | 0.088 | 0
| GREENHOUSE GAS SOURCE AND SINK | CO2 | CH4 | N2O | HFCs(1) |  | PFCs(1) |  | SF6 |  | NOx | CO | NMVOC | SO2
| CATEGORIES |  |  |  | P | A | P | A | P | A
|  | (Gg) |  |  | CO2 equivalent (Gg) |  |  |  | (Gg)
| D. Other Production | 560.3362 | [8 empty] | 17.1757 | 15.6951 | 271.1238 | 15.6821
| 1. Pulp and Paper | [9 empty] | 17.1757 | 15.6951 | 26.6424 | 15.6821
| 2. Food and Drink(2) | 560.3362 | [10 empty] | 244.4814
| E. Production of Halocarbons and SF6 |  |  |  |  | 9254.4614 |  | 277.535 |  | 0
| 1. By-product Emissions |  |  |  |  | 7662.0344 |  | 91.73 |  | 0
| Production of HCFC-22 |  |  |  |  | 5471.0014
| Other |  |  |  |  | 2191.033 |  | 91.73 |  | 0
| 2. Fugitive Emissions |  |  |  |  | 280.8846 |  | 185.805 |  | 0
| 3. Other (please specify) |  |  |  |  | 99.7923 |  | 0 |  | 0
[6 empty] | 0 |  | 0 |  | 0
| F. Consumption of Halocarbons and SF6 |  |  |  | NE | 41074.7902 | NE | 1902.7273 | NE | 0.24811
| 1. Refrigeration and Air Conditioning Equipment |  |  |  | NE | 29615.3802 | NE | 197.546 | NE | 0
| 2. Foam Blowing |  |  |  | NE | 3817.2301 | NE | 0 | NE | 0
| 3. Fire Extinguishers |  |  |  | NE | 1704.1194 | NE | 3.5297 | NE | 0
| 4. Aerosols/ Metered Dose Inhalers |  |  |  | NE | 5482.6041 | NE | 0 | NE | 0
| 5. Solvents |  |  |  | NE | 240.6016 | NE | 0 | NE | 0
| 6. Semiconductor Manufacture |  |  |  | NE | 29.6894 | NE | 1233.1207 | NE | 0.022816
| 7. Electrical Equipment |  |  |  | NE | 0 | NE | 0 | NE | 0.099371
| 8. Other (please specify) |  |  |  | NE | 171.3239 | NE | 468.5309 | NE | 0.12592
| Emissions of SF6 from (1) window plate production and (2) running shoes and of PFC used as detergent. |  |  |  | NE | 67.2538 | NE | 2.806 | NE | 0.001765
| PFC, no specific allocation due to C |  |  |  | NE | 0 | NE | 192.4272 | NE | 0
| SF6, no specific allocation due to C |  |  |  | NE | 0 | NE | 0 | NE | 0.013995
| One Component Foams |  |  |  | NE | 104.0701 | NE | 0 | NE | 0
| Semiconductors, Electrical and production of trainers |  |  |  | NE | 0 | NE | 104.81 | NE | 0.027249
| G. Other (please specify) | 715.3392 | 2.156 | 2.5402 | NE | 0 | NE | 0 | NE | 0 | 0.37 | 2.1 | 13.24 | 0.37
| 2D1 Pulp and paper, spent cooking liquor | 0 | 0.3084 | 0.28192 | NE | 0 | NE | 0 | NE | 0 | 0 | 0 | 0 | 0