## AT
TABLE 2(I).A-G SECTORAL BACKGROUND DATA FOR INDUSTRIAL PROCESSES
Emissions of CO2, CH4 and N2O
1990
| GREENHOUSE GAS SOURCE AND | ACTIVITY DATA |  | IMPLIED EMISSION FACTORS (2) |  |  | EMISSIONS
| SINK CATEGORIES | Production/Consumption quantity |  | CO2 | CH4 | N2O | CO2 |  | CH4 |  | N2O
[7 empty] | Emissions(3) | Recovery(4) | Emissions(3) | Recovery(4) | Emissions(3) | Recovery(4)
|  | Description (1) | (kt) | (t/t) |  |  | (Gg)
| A. Mineral Products | [5 empty] | 3269.0469 | IE,NO | IE,NA | NO | IE,NA | NO
| 1. Cement Production | Clinker Production [kt] | 3693.539 | 0.55053 |  |  | 2033.412 | NO
| 2. Lime Production | Lime Produced [kt] | 512.61 | 0.77284 |  |  | 396.168 | NO
| 3. Limestone and Dolomite Use | Limestone and Dolomite used [kt] | 503.3957 | 0.44177 |  |  | 222.3828 | NO
| 4. Soda Ash | [5 empty] | 19.3763 | IE,NO
| Soda Ash Production | Soda Ash Production | NA | IE |  |  | IE | IE
| Soda Ash Use | Soda Ash Used [kt] | 46.6898 | 0.415 |  |  | 19.3763 | NO
| 5. Asphalt Roofing | Roofing Material Production [Mio m2] | 27.945 | IE |  |  | IE | NO
| 6. Road Paving with Asphalt | Asphalt Production [kt] | 402.727 | IE |  |  | IE | NO
| 7. Other (please specify) | [5 empty] | 597.7078 | NO | IE,NA | NO | IE,NA | NO
| Glass Production & Sinter Production & Bricks and Tiles (decarbonizing) | [5 empty] | 597.7078 | 0 | 0 | 0 | 0 | 0
| B. Chemical Industry | [5 empty] | 585.1036 | NO | 0.70415 | NO | 2.942 | NO
| 1. Ammonia Production(5) | Ammonia Production [kt] | 461 | 1.1207 | 0.000135 | NA | 516.6399 | NO | 0.062235 | NO | NA | NO
| 2. Nitric Acid Production | Nitric Acid Production [kt] | 530 |  |  | 0.0055509 |  |  |  |  | 2.942 | NO
| 3. Adipic Acid Production | Adipic Acid Production | NO | NO |  | NO | NO | NO |  |  | NO | NO
| 4. Carbide Production | Carbide Production | 28.951 | 1.2957 | NA |  | 37.5118 | NO | NA | NO
| Silicon Carbide | Silicon Carbide Production | NO | NO | NO |  | NO | NO | NO | NO
| Calcium Carbide | Calcium Carbide Production | 28.951 | 1.2957 | NA |  | 37.5118 | NO | NA | NO
| 5. Other (please specify) | [5 empty] | 30.9519 | NO | 0.64191 | NO | NA,NO | NO
| Carbon Black | Carbon Black Production | NO |  | NO |  |  |  | NO | NO
| Ethylene | Ethylene Production [kt] | 350 | NA | 0.001 | NA | NA | NO | 0.35 | NO | NA | NO
| Dichloroethylene | Dichloroethylene Production | NO |  | NO |  |  |  | NO | NO
| Styrene | Styrene Production [kt] | NO |  | NO |  |  |  | NO | NO
| Methanol | Methanol Production | NO |  | NO |  |  |  | NO | NO
| Other Chemical Industry & CO2 from nitric acid production | [5 empty] | 30.9519 | 0 | 0.29191 | 0 | 0 | 0
| GREENHOUSE GAS SOURCE AND | ACTIVITY DATA |  | IMPLIED EMISSION FACTORS (2) |  |  | EMISSIONS
| SINK CATEGORIES | Production/Consumption quantity |  | CO2 | CH4 | N2O | CO2 |  | CH4 |  | N2O
[7 empty] | Emissions(3) | Recovery(4) | Emissions(3) | Recovery(4) | Emissions(3) | Recovery(4)
|  | Description (1) | (kt) | (t/t) |  |  | (Gg)
| C. Metal Production | [5 empty] | 3724.9635 | NO | 0.0022427 | NO | NA | NO
| 1. Iron and Steel Production |  |  | 0.25611 | 1.6199e-07 |  | 3545.718 | NO | 0.0022427 | NO
| Steel | Steel Production [kt] | 4291.448 | 0.11268 | IE |  | 483.5526 | NO | IE | NO
| Pig Iron | Iron Production [kt] | 3444 | 0.88345 | IE |  | 3042.6036 | NO | IE | NO
| Sinter | Sinter Production [kt] | 4384 | IE | IE |  | IE | NO | IE | NO
| Coke | Coke Production [kt] | 1724.836 | IE | IE |  | IE | NO | IE | NO
| Other (please specify) | [5 empty] | 19.5619 | NO | 0.0022427 | NO
| Electric Furnace Steel production & Rolling mills & Foundries | [5 empty] | 19.5619 | 0 | 0.0022427 | 0
| 2. Ferroalloys Production | Ferroalloys Production [kt] | 15.3 | 1.36 | NA | 0 | 20.808 | NO | NA | NO
| 3. Aluminium Production | Aluminium production [kt] | 88.021 | 1.8 | NA | 0 | 158.4375 | NO | NA | NO
4. SF6 Used in Aluminium and Magnesium Foundries
| 5. Other (please specify) | [5 empty] | NA | NO | NA | NO | NA | NO
| Non-ferrous metals | [5 empty] | 0 | 0 | 0 | 0 | 0 | 0
| D. Other Production | [5 empty] | NA | NO
1. Pulp and Paper
| 2. Food and Drink | Bread, Wine, Beer, Spirits Production [kt] | 1541.4434 | NA |  |  | NA | NO
| G. Other (please specify) | [5 empty] | NA | NA | NA | NA | NA | NA
| 0 | [5 empty] | 0 | 0 | 0 | 0 | 0 | 0
1991
| GREENHOUSE GAS SOURCE AND | ACTIVITY DATA |  | IMPLIED EMISSION FACTORS (2) |  |  | EMISSIONS
| SINK CATEGORIES | Production/Consumption quantity |  | CO2 | CH4 | N2O | CO2 |  | CH4 |  | N2O
[7 empty] | Emissions(3) | Recovery(4) | Emissions(3) | Recovery(4) | Emissions(3) | Recovery(4)
|  | Description (1) | (kt) | (t/t) |  |  | (Gg)
| A. Mineral Products | [5 empty] | 3127.2235 | IE,NO | IE,NA | NO | IE,NA | NO
| 1. Cement Production | Clinker Production [kt] | 3635.462 | 0.55151 |  |  | 2004.981 | NO
| 2. Lime Production | Lime Produced [kt] | 477.135 | 0.75716 |  |  | 361.268 | NO
| 3. Limestone and Dolomite Use | Limestone and Dolomite used [kt] | 509.4149 | 0.44201 |  |  | 225.1654 | NO
| 4. Soda Ash | [5 empty] | 22.3009 | IE,NO
| Soda Ash Production | Soda Ash Production | NA | IE |  |  | IE | IE
| Soda Ash Use | Soda Ash Used [kt] | 53.7371 | 0.415 |  |  | 22.3009 | NO
| 5. Asphalt Roofing | Roofing Material Production [Mio m2] | 28.007 | IE |  |  | IE | NO
| 6. Road Paving with Asphalt | Asphalt Production [kt] | 434.305 | IE |  |  | IE | NO
| 7. Other (please specify) | [5 empty] | 513.5082 | NO | IE,NA | NO | IE,NA | NO
| Glass Production & Sinter Production & Bricks and Tiles (decarbonizing) | [5 empty] | 513.5082 | 0 | 0 | 0 | 0 | 0
| B. Chemical Industry | [5 empty] | 609.306 | NO | 0.69581 | NO | 2.9912 | NO
| 1. Ammonia Production(5) | Ammonia Production [kt] | 475 | 1.1488 | 0.000135 | NA | 545.6574 | NO | 0.064125 | NO | NA | NO
| 2. Nitric Acid Production | Nitric Acid Production [kt] | 535 |  |  | 0.0055909 |  |  |  |  | 2.9912 | NO
| 3. Adipic Acid Production | Adipic Acid Production | NO | NO |  | NO | NO | NO |  |  | NO | NO
| 4. Carbide Production | Carbide Production | 27.159 | 1.2957 | NA |  | 35.1899 | NO | NA | NO
| Silicon Carbide | Silicon Carbide Production | NO | NO | NO |  | NO | NO | NO | NO
| Calcium Carbide | Calcium Carbide Production | 27.159 | 1.2957 | NA |  | 35.1899 | NO | NA | NO
| 5. Other (please specify) | [5 empty] | 28.4586 | NO | 0.63169 | NO | NA,NO | NO
| Carbon Black | Carbon Black Production | NO |  | NO |  |  |  | NO | NO
| Ethylene | Ethylene Production [kt] | 350 | NA | 0.001 | NA | NA | NO | 0.35 | NO | NA | NO
| Dichloroethylene | Dichloroethylene Production | NO |  | NO |  |  |  | NO | NO
| Styrene | Styrene Production [kt] | NO |  | NO |  |  |  | NO | NO
| Methanol | Methanol Production | NO |  | NO |  |  |  | NO | NO
| Other Chemical Industry & CO2 from nitric acid production | [5 empty] | 28.4586 | 0 | 0.28169 | 0 | 0 | 0
| GREENHOUSE GAS SOURCE AND | ACTIVITY DATA |  | IMPLIED EMISSION FACTORS (2) |  |  | EMISSIONS
| SINK CATEGORIES | Production/Consumption quantity |  | CO2 | CH4 | N2O | CO2 |  | CH4 |  | N2O
[7 empty] | Emissions(3) | Recovery(4) | Emissions(3) | Recovery(4) | Emissions(3) | Recovery(4)
|  | Description (1) | (kt) | (t/t) |  |  | (Gg)
| C. Metal Production | [5 empty] | 3688.7234 | NO | 0.0018413 | NO | NA | NO
| 1. Iron and Steel Production |  |  | 0.25842 | 1.3558e-07 |  | 3509.4779 | NO | 0.0018413 | NO
| Steel | Steel Production [kt] | 4186.742 | 0.11546 | IE |  | 483.3964 | NO | IE | NO
| Pig Iron | Iron Production [kt] | 3442 | 0.87471 | IE |  | 3010.7366 | NO | IE | NO
| Sinter | Sinter Production [kt] | 4412 | IE | IE |  | IE | NO | IE | NO
| Coke | Coke Production [kt] | 1539.527 | IE | IE |  | IE | NO | IE | NO
| Other (please specify) | [5 empty] | 15.345 | NO | 0.0018413 | NO
| Electric Furnace Steel production & Rolling mills & Foundries | [5 empty] | 15.345 | 0 | 0.0018413 | 0
| 2. Ferroalloys Production | Ferroalloys Production [kt] | 15.3 | 1.36 | NA | 0 | 20.808 | NO | NA | NO
| 3. Aluminium Production | Aluminium production [kt] | 88.021 | 1.8 | NA | 0 | 158.4375 | NO | NA | NO
4. SF6 Used in Aluminium and Magnesium Foundries
| 5. Other (please specify) | [5 empty] | NA | NO | NA | NO | NA | NO
| Non-ferrous metals | [5 empty] | 0 | 0 | 0 | 0 | 0 | 0
| D. Other Production | [5 empty] | NA | NO
1. Pulp and Paper
| 2. Food and Drink | Bread, Wine, Beer, Spirits Production [kt] | 1561.4408 | NA |  |  | NA | NO
| G. Other (please specify) | [5 empty] | NA | NA | NA | NA | NA | NA
| 0 | [5 empty] | 0 | 0 | 0 | 0 | 0 | 0
1992
| GREENHOUSE GAS SOURCE AND | ACTIVITY DATA |  | IMPLIED EMISSION FACTORS (2) |  |  | EMISSIONS
| SINK CATEGORIES | Production/Consumption quantity |  | CO2 | CH4 | N2O | CO2 |  | CH4 |  | N2O
[7 empty] | Emissions(3) | Recovery(4) | Emissions(3) | Recovery(4) | Emissions(3) | Recovery(4)
|  | Description (1) | (kt) | (t/t) |  |  | (Gg)
| A. Mineral Products | [5 empty] | 3147.2393 | IE,NO | IE,NA | NO | IE,NA | NO
| 1. Cement Production | Clinker Production [kt] | 3820.397 | 0.55099 |  |  | 2105 | NO
| 2. Lime Production | Lime Produced [kt] | 462.392 | 0.768 |  |  | 355.118 | NO
| 3. Limestone and Dolomite Use | Limestone and Dolomite used [kt] | 464.3603 | 0.44195 |  |  | 205.2237 | NO
| 4. Soda Ash | [5 empty] | 19.7335 | IE,NO
| Soda Ash Production | Soda Ash Production | NA | IE |  |  | IE | IE
| Soda Ash Use | Soda Ash Used [kt] | 47.5507 | 0.415 |  |  | 19.7335 | NO
| 5. Asphalt Roofing | Roofing Material Production [Mio m2] | 29.311 | IE |  |  | IE | NO
| 6. Road Paving with Asphalt | Asphalt Production [kt] | 568.206 | IE |  |  | IE | NO
| 7. Other (please specify) | [5 empty] | 462.1641 | NO | IE,NA | NO | IE,NA | NO
| Glass Production & Sinter Production & Bricks and Tiles (decarbonizing) | [5 empty] | 462.1641 | 0 | 0 | 0 | 0 | 0
| B. Chemical Industry | [5 empty] | 632.5449 | NO | 0.66416 | NO | 2.7015 | NO
| 1. Ammonia Production(5) | Ammonia Production [kt] | 432 | 1.2797 | 0.000135 | NA | 552.8374 | NO | 0.05832 | NO | NA | NO
| 2. Nitric Acid Production | Nitric Acid Production [kt] | 485 |  |  | 0.0055702 |  |  |  |  | 2.7015 | NO
| 3. Adipic Acid Production | Adipic Acid Production | NO | NO |  | NO | NO | NO |  |  | NO | NO
| 4. Carbide Production | Carbide Production | 31.896 | 1.2957 | NA |  | 41.3276 | NO | NA | NO
| Silicon Carbide | Silicon Carbide Production | NO | NO | NO |  | NO | NO | NO | NO
| Calcium Carbide | Calcium Carbide Production | 31.896 | 1.2957 | NA |  | 41.3276 | NO | NA | NO
| 5. Other (please specify) | [5 empty] | 38.3799 | NO | 0.60584 | NO | NA,NO | NO
| Carbon Black | Carbon Black Production | NO |  | NO |  |  |  | NO | NO
| Ethylene | Ethylene Production [kt] | 350 | NA | 0.001 | NA | NA | NO | 0.35 | NO | NA | NO
| Dichloroethylene | Dichloroethylene Production | NO |  | NO |  |  |  | NO | NO
| Styrene | Styrene Production [kt] | NO |  | NO |  |  |  | NO | NO
| Methanol | Methanol Production | NO |  | NO |  |  |  | NO | NO
| Other Chemical Industry & CO2 from nitric acid production | [5 empty] | 38.3799 | 0 | 0.25584 | 0 | 0 | 0
| GREENHOUSE GAS SOURCE AND | ACTIVITY DATA |  | IMPLIED EMISSION FACTORS (2) |  |  | EMISSIONS
| SINK CATEGORIES | Production/Consumption quantity |  | CO2 | CH4 | N2O | CO2 |  | CH4 |  | N2O
[7 empty] | Emissions(3) | Recovery(4) | Emissions(3) | Recovery(4) | Emissions(3) | Recovery(4)
|  | Description (1) | (kt) | (t/t) |  |  | (Gg)
| C. Metal Production | [5 empty] | 3158.7402 | NO | 0.0021623 | NO | NA | NO
| 1. Iron and Steel Production |  |  | 0.26646 | 1.8738e-07 |  | 3074.9322 | NO | 0.0021623 | NO
| Steel | Steel Production [kt] | 3953.107 | 0.10905 | IE |  | 431.0947 | NO | IE | NO
| Pig Iron | Iron Production [kt] | 3074 | 0.85386 | IE |  | 2624.7771 | NO | IE | NO
| Sinter | Sinter Production [kt] | 3026 | IE | IE |  | IE | NO | IE | NO
| Coke | Coke Production [kt] | 1486.728 | IE | IE |  | IE | NO | IE | NO
| Other (please specify) | [5 empty] | 19.0604 | NO | 0.0021623 | NO
| Electric Furnace Steel production & Rolling mills & Foundries | [5 empty] | 19.0604 | 0 | 0.0021623 | 0
| 2. Ferroalloys Production | Ferroalloys Production [kt] | 15.3 | 1.36 | NA | 0 | 20.808 | NO | NA | NO
| 3. Aluminium Production | Aluminium production [kt] | 35 | 1.8 | NA | 0 | 63 | NO | NA | NO
4. SF6 Used in Aluminium and Magnesium Foundries
| 5. Other (please specify) | [5 empty] | NA | NO | NA | NO | NA | NO
| Non-ferrous metals | [5 empty] | 0 | 0 | 0 | 0 | 0 | 0
| D. Other Production | [5 empty] | NA | NO
1. Pulp and Paper
| 2. Food and Drink | Bread, Wine, Beer, Spirits Production [kt] | 1533.7177 | NA |  |  | NA | NO
| G. Other (please specify) | [5 empty] | NA | NA | NA | NA | NA | NA
| 0 | [5 empty] | 0 | 0 | 0 | 0 | 0 | 0
1993
| GREENHOUSE GAS SOURCE AND | ACTIVITY DATA |  | IMPLIED EMISSION FACTORS (2) |  |  | EMISSIONS
| SINK CATEGORIES | Production/Consumption quantity |  | CO2 | CH4 | N2O | CO2 |  | CH4 |  | N2O
[7 empty] | Emissions(3) | Recovery(4) | Emissions(3) | Recovery(4) | Emissions(3) | Recovery(4)
|  | Description (1) | (kt) | (t/t) |  |  | (Gg)
| A. Mineral Products | [5 empty] | 3081.865 | IE,NO | IE,NA | NO | IE,NA | NO
| 1. Cement Production | Clinker Production [kt] | 3678.293 | 0.55239 |  |  | 2031.869 | NO
| 2. Lime Production | Lime Produced [kt] | 479.883 | 0.76096 |  |  | 365.173 | NO
| 3. Limestone and Dolomite Use | Limestone and Dolomite used [kt] | 463.9176 | 0.44195 |  |  | 205.0297 | NO
| 4. Soda Ash | [5 empty] | 19.751 | IE,NO
| Soda Ash Production | Soda Ash Production | NA | IE |  |  | IE | IE
| Soda Ash Use | Soda Ash Used [kt] | 47.5928 | 0.415 |  |  | 19.751 | NO
| 5. Asphalt Roofing | Roofing Material Production [Mio m2] | 30.731 | IE |  |  | IE | NO
| 6. Road Paving with Asphalt | Asphalt Production [kt] | 490.422 | IE |  |  | IE | NO
| 7. Other (please specify) | [5 empty] | 460.0423 | NO | IE,NA | NO | IE,NA | NO
| Glass Production & Sinter Production & Bricks and Tiles (decarbonizing) | [5 empty] | 460.0423 | 0 | 0 | 0 | 0 | 0
| B. Chemical Industry | [5 empty] | 605.9328 | NO | 0.69585 | NO | 2.8347 | NO
| 1. Ammonia Production(5) | Ammonia Production [kt] | 469 | 1.1489 | 0.000135 | NA | 538.8269 | NO | 0.063315 | NO | NA | NO
| 2. Nitric Acid Production | Nitric Acid Production [kt] | 513 |  |  | 0.0055257 |  |  |  |  | 2.8347 | NO
| 3. Adipic Acid Production | Adipic Acid Production | NO | NO |  | NO | NO | NO |  |  | NO | NO
| 4. Carbide Production | Carbide Production | 25.374 | 1.2957 | NA |  | 32.8771 | NO | NA | NO
| Silicon Carbide | Silicon Carbide Production | NO | NO | NO |  | NO | NO | NO | NO
| Calcium Carbide | Calcium Carbide Production | 25.374 | 1.2957 | NA |  | 32.8771 | NO | NA | NO
| 5. Other (please specify) | [5 empty] | 34.2288 | NO | 0.63253 | NO | NA,NO | NO
| Carbon Black | Carbon Black Production | NO |  | NO |  |  |  | NO | NO
| Ethylene | Ethylene Production [kt] | 350 | NA | 0.001 | NA | NA | NO | 0.35 | NO | NA | NO
| Dichloroethylene | Dichloroethylene Production | NO |  | NO |  |  |  | NO | NO
| Styrene | Styrene Production [kt] | NO |  | NO |  |  |  | NO | NO
| Methanol | Methanol Production | NO |  | NO |  |  |  | NO | NO
| Other Chemical Industry & CO2 from nitric acid production | [5 empty] | 34.2288 | 0 | 0.28253 | 0 | 0 | 0
| GREENHOUSE GAS SOURCE AND | ACTIVITY DATA |  | IMPLIED EMISSION FACTORS (2) |  |  | EMISSIONS
| SINK CATEGORIES | Production/Consumption quantity |  | CO2 | CH4 | N2O | CO2 |  | CH4 |  | N2O
[7 empty] | Emissions(3) | Recovery(4) | Emissions(3) | Recovery(4) | Emissions(3) | Recovery(4)
|  | Description (1) | (kt) | (t/t) |  |  | (Gg)
| C. Metal Production | [5 empty] | 3165.4858 | NO | 0.0024277 | NO | NA | NO
| 1. Iron and Steel Production |  |  | 0.27094 | 2.0916e-07 |  | 3144.6778 | NO | 0.0024277 | NO
| Steel | Steel Production [kt] | 4148.865 | 0.10357 | IE |  | 429.7071 | NO | IE | NO
| Pig Iron | Iron Production [kt] | 3070 | 0.87728 | IE |  | 2693.2597 | NO | IE | NO
| Sinter | Sinter Production [kt] | 2986 | IE | IE |  | IE | NO | IE | NO
| Coke | Coke Production [kt] | 1401.623 | IE | IE |  | IE | NO | IE | NO
| Other (please specify) | [5 empty] | 21.711 | NO | 0.0024277 | NO
| Electric Furnace Steel production & Rolling mills & Foundries | [5 empty] | 21.711 | 0 | 0.0024277 | 0
| 2. Ferroalloys Production | Ferroalloys Production [kt] | 15.3 | 1.36 | NA | 0 | 20.808 | NO | NA | NO
| 3. Aluminium Production | Aluminium production [kt] | NO | NO | NO | 0 | NO | NO | NO | NO
4. SF6 Used in Aluminium and Magnesium Foundries
| 5. Other (please specify) | [5 empty] | NA | NO | NA | NO | NA | NO
| Non-ferrous metals | [5 empty] | 0 | 0 | 0 | 0 | 0 | 0
| D. Other Production | [5 empty] | NA | NO
1. Pulp and Paper
| 2. Food and Drink | Bread, Wine, Beer, Spirits Production [kt] | 1427.112 | NA |  |  | NA | NO
| G. Other (please specify) | [5 empty] | NA | NA | NA | NA | NA | NA
| 0 | [5 empty] | 0 | 0 | 0 | 0 | 0 | 0
1994
| GREENHOUSE GAS SOURCE AND | ACTIVITY DATA |  | IMPLIED EMISSION FACTORS (2) |  |  | EMISSIONS
| SINK CATEGORIES | Production/Consumption quantity |  | CO2 | CH4 | N2O | CO2 |  | CH4 |  | N2O
[7 empty] | Emissions(3) | Recovery(4) | Emissions(3) | Recovery(4) | Emissions(3) | Recovery(4)
|  | Description (1) | (kt) | (t/t) |  |  | (Gg)
| A. Mineral Products | [5 empty] | 3196.463 | IE,NO | IE,NA | NO | IE,NA | NO
| 1. Cement Production | Clinker Production [kt] | 3791.131 | 0.55452 |  |  | 2102.255 | NO
| 2. Lime Production | Lime Produced [kt] | 518.544 | 0.75306 |  |  | 390.497 | NO
| 3. Limestone and Dolomite Use | Limestone and Dolomite used [kt] | 497.717 | 0.44195 |  |  | 219.9653 | NO
| 4. Soda Ash | [5 empty] | 21.144 | IE,NO
| Soda Ash Production | Soda Ash Production | NA | IE |  |  | IE | IE
| Soda Ash Use | Soda Ash Used [kt] | 50.9495 | 0.415 |  |  | 21.144 | NO
| 5. Asphalt Roofing | Roofing Material Production [Mio m2] | 31.745 | IE |  |  | IE | NO
| 6. Road Paving with Asphalt | Asphalt Production [kt] | 714.808 | IE |  |  | IE | NO
| 7. Other (please specify) | [5 empty] | 462.6017 | NO | IE,NA | NO | IE,NA | NO
| Glass Production & Sinter Production & Bricks and Tiles (decarbonizing) | [5 empty] | 462.6017 | 0 | 0 | 0 | 0 | 0
| B. Chemical Industry | [5 empty] | 555.0902 | NO | 0.70988 | NO | 2.6621 | NO
| 1. Ammonia Production(5) | Ammonia Production [kt] | 444 | 1.1418 | 0.000135 | NA | 506.9612 | NO | 0.05994 | NO | NA | NO
| 2. Nitric Acid Production | Nitric Acid Production [kt] | 502 |  |  | 0.0053029 |  |  |  |  | 2.6621 | NO
| 3. Adipic Acid Production | Adipic Acid Production | NO | NO |  | NO | NO | NO |  |  | NO | NO
| 4. Carbide Production | Carbide Production | 19.406 | 1.2957 | NA |  | 25.1444 | NO | NA | NO
| Silicon Carbide | Silicon Carbide Production | NO | NO | NO |  | NO | NO | NO | NO
| Calcium Carbide | Calcium Carbide Production | 19.406 | 1.2957 | NA |  | 25.1444 | NO | NA | NO
| 5. Other (please specify) | [5 empty] | 22.9846 | NO | 0.64994 | NO | NA,NO | NO
| Carbon Black | Carbon Black Production | NO |  | NO |  |  |  | NO | NO
| Ethylene | Ethylene Production [kt] | 350 | NA | 0.001 | NA | NA | NO | 0.35 | NO | NA | NO
| Dichloroethylene | Dichloroethylene Production | NO |  | NO |  |  |  | NO | NO
| Styrene | Styrene Production [kt] | NO |  | NO |  |  |  | NO | NO
| Methanol | Methanol Production | NO |  | NO |  |  |  | NO | NO
| Other Chemical Industry & CO2 from nitric acid production | [5 empty] | 22.9846 | 0 | 0.29994 | 0 | 0 | 0
| GREENHOUSE GAS SOURCE AND | ACTIVITY DATA |  | IMPLIED EMISSION FACTORS (2) |  |  | EMISSIONS
| SINK CATEGORIES | Production/Consumption quantity |  | CO2 | CH4 | N2O | CO2 |  | CH4 |  | N2O
[7 empty] | Emissions(3) | Recovery(4) | Emissions(3) | Recovery(4) | Emissions(3) | Recovery(4)
|  | Description (1) | (kt) | (t/t) |  |  | (Gg)
| C. Metal Production | [5 empty] | 3431.9369 | NO | 0.0025515 | NO | NA | NO
| 1. Iron and Steel Production |  |  | 0.27475 | 2.0551e-07 |  | 3411.1289 | NO | 0.0025515 | NO
| Steel | Steel Production [kt] | 4398.887 | 0.10573 | IE |  | 465.1097 | NO | IE | NO
| Pig Iron | Iron Production [kt] | 3320 | 0.88049 | IE |  | 2923.2416 | NO | IE | NO
| Sinter | Sinter Production [kt] | 3264 | IE | IE |  | IE | NO | IE | NO
| Coke | Coke Production [kt] | 1432.476 | IE | IE |  | IE | NO | IE | NO
| Other (please specify) | [5 empty] | 22.7776 | NO | 0.0025515 | NO
| Electric Furnace Steel production & Rolling mills & Foundries | [5 empty] | 22.7776 | 0 | 0.0025515 | 0
| 2. Ferroalloys Production | Ferroalloys Production [kt] | 15.3 | 1.36 | NA | 0 | 20.808 | NO | NA | NO
| 3. Aluminium Production | Aluminium production [kt] | NO | NO | NO | 0 | NO | NO | NO | NO
4. SF6 Used in Aluminium and Magnesium Foundries
| 5. Other (please specify) | [5 empty] | NA | NO | NA | NO | NA | NO
| Non-ferrous metals | [5 empty] | 0 | 0 | 0 | 0 | 0 | 0
| D. Other Production | [5 empty] | NA | NO
1. Pulp and Paper
| 2. Food and Drink | Bread, Wine, Beer, Spirits Production [kt] | 1524.8086 | NA |  |  | NA | NO
| G. Other (please specify) | [5 empty] | NA | NA | NA | NA | NA | NA
| 0 | [5 empty] | 0 | 0 | 0 | 0 | 0 | 0
1995
| GREENHOUSE GAS SOURCE AND | ACTIVITY DATA |  | IMPLIED EMISSION FACTORS (2) |  |  | EMISSIONS
| SINK CATEGORIES | Production/Consumption quantity |  | CO2 | CH4 | N2O | CO2 |  | CH4 |  | N2O
[7 empty] | Emissions(3) | Recovery(4) | Emissions(3) | Recovery(4) | Emissions(3) | Recovery(4)
|  | Description (1) | (kt) | (t/t) |  |  | (Gg)
| A. Mineral Products | [5 empty] | 2856.9314 | IE,NO | IE,NA | NO | IE,NA | NO
| 1. Cement Production | Clinker Production [kt] | 2929.973 | 0.55677 |  |  | 1631.326 | NO
| 2. Lime Production | Lime Produced [kt] | 522.934 | 0.7546 |  |  | 394.605 | NO
| 3. Limestone and Dolomite Use | Limestone and Dolomite used [kt] | 568.602 | 0.44171 |  |  | 251.1552 | NO
| 4. Soda Ash | [5 empty] | 21.1548 | IE,NO
| Soda Ash Production | Soda Ash Production | NA | IE |  |  | IE | IE
| Soda Ash Use | Soda Ash Used [kt] | 50.9754 | 0.415 |  |  | 21.1548 | NO
| 5. Asphalt Roofing | Roofing Material Production [Mio m2] | 31.229 | IE |  |  | IE | NO
| 6. Road Paving with Asphalt | Asphalt Production [kt] | 522.418 | IE |  |  | IE | NO
| 7. Other (please specify) | [5 empty] | 558.6904 | NO | IE,NA | NO | IE,NA | NO
| Glass Production & Sinter Production & Bricks and Tiles (decarbonizing) | [5 empty] | 558.6904 | 0 | 0 | 0 | 0 | 0
| B. Chemical Industry | [5 empty] | 583.6558 | NO | 0.68333 | NO | 2.7652 | NO
| 1. Ammonia Production(5) | Ammonia Production [kt] | 473 | 1.1356 | 0.00012939 | NA | 537.116 | NO | 0.0612 | NO | NA | NO
| 2. Nitric Acid Production | Nitric Acid Production [kt] | 484 |  |  | 0.0057131 |  |  |  |  | 2.7652 | NO
| 3. Adipic Acid Production | Adipic Acid Production | NO | NO |  | NO | NO | NO |  |  | NO | NO
| 4. Carbide Production | Carbide Production | 20.236 | 1.2957 | NA |  | 26.2198 | NO | NA | NO
| Silicon Carbide | Silicon Carbide Production | NO | NO | NO |  | NO | NO | NO | NO
| Calcium Carbide | Calcium Carbide Production | 20.236 | 1.2957 | NA |  | 26.2198 | NO | NA | NO
| 5. Other (please specify) | [5 empty] | 20.32 | NO | 0.62213 | NO | NA,NO | NO
| Carbon Black | Carbon Black Production | NO |  | NO |  |  |  | NO | NO
| Ethylene | Ethylene Production [kt] | 350 | NA | 0.001 | NA | NA | NO | 0.35 | NO | NA | NO
| Dichloroethylene | Dichloroethylene Production | NO |  | NO |  |  |  | NO | NO
| Styrene | Styrene Production [kt] | NO |  | NO |  |  |  | NO | NO
| Methanol | Methanol Production | NO |  | NO |  |  |  | NO | NO
| Other Chemical Industry & CO2 from nitric acid production | [5 empty] | 20.32 | 0 | 0.27213 | 0 | 0 | 0
| GREENHOUSE GAS SOURCE AND | ACTIVITY DATA |  | IMPLIED EMISSION FACTORS (2) |  |  | EMISSIONS
| SINK CATEGORIES | Production/Consumption quantity |  | CO2 | CH4 | N2O | CO2 |  | CH4 |  | N2O
[7 empty] | Emissions(3) | Recovery(4) | Emissions(3) | Recovery(4) | Emissions(3) | Recovery(4)
|  | Description (1) | (kt) | (t/t) |  |  | (Gg)
| C. Metal Production | [5 empty] | 3941.8418 | NO | 0.0027221 | NO | NA | NO
| 1. Iron and Steel Production |  |  | 0.28223 | 1.9593e-07 |  | 3921.0338 | NO | 0.0027221 | NO
| Steel | Steel Production [kt] | 4992 | 0.10923 | IE |  | 545.279 | NO | IE | NO
| Pig Iron | Iron Production [kt] | 3888 | 0.86208 | IE |  | 3351.7775 | NO | IE | NO
| Sinter | Sinter Production [kt] | 3565 | IE | IE |  | IE | NO | IE | NO
| Coke | Coke Production [kt] | 1447.886 | IE | IE |  | IE | NO | IE | NO
| Other (please specify) | [5 empty] | 23.9772 | NO | 0.0027221 | NO
| Electric Furnace Steel production & Rolling mills & Foundries | [5 empty] | 23.9772 | 0 | 0.0027221 | 0
| 2. Ferroalloys Production | Ferroalloys Production [kt] | 15.3 | 1.36 | NA | 0 | 20.808 | NO | NA | NO
| 3. Aluminium Production | Aluminium production [kt] | NO | NO | NO | 0 | NO | NO | NO | NO
4. SF6 Used in Aluminium and Magnesium Foundries
| 5. Other (please specify) | [5 empty] | NA | NO | NA | NO | NA | NO
| Non-ferrous metals | [5 empty] | 0 | 0 | 0 | 0 | 0 | 0
| D. Other Production | [5 empty] | NA | NO
1. Pulp and Paper
| 2. Food and Drink | Bread, Wine, Beer, Spirits Production [kt] | 1440.8605 | NA |  |  | NA | NO
| G. Other (please specify) | [5 empty] | NA | NA | NA | NA | NA | NA
| 0 | [5 empty] | 0 | 0 | 0 | 0 | 0 | 0
1996
| GREENHOUSE GAS SOURCE AND | ACTIVITY DATA |  | IMPLIED EMISSION FACTORS (2) |  |  | EMISSIONS
| SINK CATEGORIES | Production/Consumption quantity |  | CO2 | CH4 | N2O | CO2 |  | CH4 |  | N2O
[7 empty] | Emissions(3) | Recovery(4) | Emissions(3) | Recovery(4) | Emissions(3) | Recovery(4)
|  | Description (1) | (kt) | (t/t) |  |  | (Gg)
| A. Mineral Products | [5 empty] | 2769.3596 | IE,NO | IE,NA | NO | IE,NA | NO
| 1. Cement Production | Clinker Production [kt] | 2915.956 | 0.56045 |  |  | 1634.247 | NO
| 2. Lime Production | Lime Produced [kt] | 505.189 | 0.75759 |  |  | 382.728 | NO
| 3. Limestone and Dolomite Use | Limestone and Dolomite used [kt] | 513.882 | 0.44189 |  |  | 227.0784 | NO
| 4. Soda Ash | [5 empty] | 21.1548 | IE,NO
| Soda Ash Production | Soda Ash Production | NA | IE |  |  | IE | IE
| Soda Ash Use | Soda Ash Used [kt] | 50.9754 | 0.415 |  |  | 21.1548 | NO
| 5. Asphalt Roofing | Roofing Material Production [Mio m2] | 31.229 | IE |  |  | IE | NO
| 6. Road Paving with Asphalt | Asphalt Production [kt] | 522.418 | IE |  |  | IE | NO
| 7. Other (please specify) | [5 empty] | 504.1514 | NO | IE,NA | NO | IE,NA | NO
| Glass Production & Sinter Production & Bricks and Tiles (decarbonizing) | [5 empty] | 504.1514 | 0 | 0 | 0 | 0 | 0
| B. Chemical Industry | [5 empty] | 590.2528 | NO | 0.6939 | NO | 2.8201 | NO
| 1. Ammonia Production(5) | Ammonia Production [kt] | 484.772 | 1.1112 | 0.00012191 | NA | 538.6875 | NO | 0.0591 | NO | NA | NO
| 2. Nitric Acid Production | Nitric Acid Production [kt] | 495.738 |  |  | 0.0056887 |  |  |  |  | 2.8201 | NO
| 3. Adipic Acid Production | Adipic Acid Production | NO | NO |  | NO | NO | NO |  |  | NO | NO
| 4. Carbide Production | Carbide Production | 25.324 | 1.2957 | NA |  | 32.8123 | NO | NA | NO
| Silicon Carbide | Silicon Carbide Production | NO | NO | NO |  | NO | NO | NO | NO
| Calcium Carbide | Calcium Carbide Production | 25.324 | 1.2957 | NA |  | 32.8123 | NO | NA | NO
| 5. Other (please specify) | [5 empty] | 18.753 | NO | 0.6348 | NO | NA,NO | NO
| Carbon Black | Carbon Black Production | NO |  | NO |  |  |  | NO | NO
| Ethylene | Ethylene Production [kt] | 350 | NA | 0.001 | NA | NA | NO | 0.35 | NO | NA | NO
| Dichloroethylene | Dichloroethylene Production | NO |  | NO |  |  |  | NO | NO
| Styrene | Styrene Production [kt] | NO |  | NO |  |  |  | NO | NO
| Methanol | Methanol Production | NO |  | NO |  |  |  | NO | NO
| Other Chemical Industry & CO2 from nitric acid production | [5 empty] | 18.753 | 0 | 0.2848 | 0 | 0 | 0
| GREENHOUSE GAS SOURCE AND | ACTIVITY DATA |  | IMPLIED EMISSION FACTORS (2) |  |  | EMISSIONS
| SINK CATEGORIES | Production/Consumption quantity |  | CO2 | CH4 | N2O | CO2 |  | CH4 |  | N2O
[7 empty] | Emissions(3) | Recovery(4) | Emissions(3) | Recovery(4) | Emissions(3) | Recovery(4)
|  | Description (1) | (kt) | (t/t) |  |  | (Gg)
| C. Metal Production | [5 empty] | 3721.6467 | NO | 0.0023842 | NO | NA | NO
| 1. Iron and Steel Production |  |  | 0.29352 | 1.8899e-07 |  | 3702.8787 | NO | 0.0023842 | NO
| Steel | Steel Production [kt] | 4428 | 0.10867 | IE |  | 481.1851 | NO | IE | NO
| Pig Iron | Iron Production [kt] | 3432 | 0.93262 | IE |  | 3200.7526 | NO | IE | NO
| Sinter | Sinter Production [kt] | 3197 | IE | IE |  | IE | NO | IE | NO
| Coke | Coke Production [kt] | 1558.524 | IE | IE |  | IE | NO | IE | NO
| Other (please specify) | [5 empty] | 20.941 | NO | 0.0023842 | NO
| Electric Furnace Steel production & Rolling mills & Foundries | [5 empty] | 20.941 | 0 | 0.0023842 | 0
| 2. Ferroalloys Production | Ferroalloys Production [kt] | 13.8 | 1.36 | NA | 0 | 18.768 | NO | NA | NO
| 3. Aluminium Production | Aluminium production [kt] | NO | NO | NO | 0 | NO | NO | NO | NO
4. SF6 Used in Aluminium and Magnesium Foundries
| 5. Other (please specify) | [5 empty] | NA | NO | NA | NO | NA | NO
| Non-ferrous metals | [5 empty] | 0 | 0 | 0 | 0 | 0 | 0
| D. Other Production | [5 empty] | NA | NO
1. Pulp and Paper
| 2. Food and Drink | Bread, Wine, Beer, Spirits Production [kt] | 1418.6711 | NA |  |  | NA | NO
| G. Other (please specify) | [5 empty] | NA | NA | NA | NA | NA | NA
| 0 | [5 empty] | 0 | 0 | 0 | 0 | 0 | 0
1997
| GREENHOUSE GAS SOURCE AND | ACTIVITY DATA |  | IMPLIED EMISSION FACTORS (2) |  |  | EMISSIONS
| SINK CATEGORIES | Production/Consumption quantity |  | CO2 | CH4 | N2O | CO2 |  | CH4 |  | N2O
[7 empty] | Emissions(3) | Recovery(4) | Emissions(3) | Recovery(4) | Emissions(3) | Recovery(4)
|  | Description (1) | (kt) | (t/t) |  |  | (Gg)
| A. Mineral Products | [5 empty] | 2968.6532 | IE,NO | IE,NA | NO | IE,NA | NO
| 1. Cement Production | Clinker Production [kt] | 3103.312 | 0.56743 |  |  | 1760.917 | NO
| 2. Lime Production | Lime Produced [kt] | 549.952 | 0.74999 |  |  | 412.458 | NO
| 3. Limestone and Dolomite Use | Limestone and Dolomite used [kt] | 575.6296 | 0.44157 |  |  | 254.1819 | NO
| 4. Soda Ash | [5 empty] | 19.7285 | IE,NO
| Soda Ash Production | Soda Ash Production | NA | IE |  |  | IE | IE
| Soda Ash Use | Soda Ash Used [kt] | 47.5386 | 0.415 |  |  | 19.7285 | NO
| 5. Asphalt Roofing | Roofing Material Production [Mio m2] | 29.976 | IE |  |  | IE | NO
| 6. Road Paving with Asphalt | Asphalt Production [kt] | 522.943 | IE |  |  | IE | NO
| 7. Other (please specify) | [5 empty] | 521.3678 | NO | IE,NA | NO | IE,NA | NO
| Glass Production & Sinter Production & Bricks and Tiles (decarbonizing) | [5 empty] | 521.3678 | 0 | 0 | 0 | 0 | 0
| B. Chemical Industry | [5 empty] | 582.868 | NO | 0.70399 | NO | 2.7825 | NO
| 1. Ammonia Production(5) | Ammonia Production [kt] | 479.698 | 1.1093 | 0.00016906 | NA | 532.141 | NO | 0.0811 | NO | NA | NO
| 2. Nitric Acid Production | Nitric Acid Production [kt] | 489.375 |  |  | 0.0056859 |  |  |  |  | 2.7825 | NO
| 3. Adipic Acid Production | Adipic Acid Production | NO | NO |  | NO | NO | NO |  |  | NO | NO
| 4. Carbide Production | Carbide Production | 25.313 | 1.2957 | NA |  | 32.7981 | NO | NA | NO
| Silicon Carbide | Silicon Carbide Production | NO | NO | NO |  | NO | NO | NO | NO
| Calcium Carbide | Calcium Carbide Production | 25.313 | 1.2957 | NA |  | 32.7981 | NO | NA | NO
| 5. Other (please specify) | [5 empty] | 17.929 | NO | 0.62289 | NO | NA,NO | NO
| Carbon Black | Carbon Black Production | NO |  | NO |  |  |  | NO | NO
| Ethylene | Ethylene Production [kt] | 350 | NA | 0.001 | NA | NA | NO | 0.35 | NO | NA | NO
| Dichloroethylene | Dichloroethylene Production | NO |  | NO |  |  |  | NO | NO
| Styrene | Styrene Production [kt] | NO |  | NO |  |  |  | NO | NO
| Methanol | Methanol Production | NO |  | NO |  |  |  | NO | NO
| Other Chemical Industry & CO2 from nitric acid production | [5 empty] | 17.929 | 0 | 0.27289 | 0 | 0 | 0
| GREENHOUSE GAS SOURCE AND | ACTIVITY DATA |  | IMPLIED EMISSION FACTORS (2) |  |  | EMISSIONS
| SINK CATEGORIES | Production/Consumption quantity |  | CO2 | CH4 | N2O | CO2 |  | CH4 |  | N2O
[7 empty] | Emissions(3) | Recovery(4) | Emissions(3) | Recovery(4) | Emissions(3) | Recovery(4)
|  | Description (1) | (kt) | (t/t) |  |  | (Gg)
| C. Metal Production | [5 empty] | 4119.2404 | NO | 0.0027997 | NO | NA | NO
| 1. Iron and Steel Production |  |  | 0.2898 | 1.979e-07 |  | 4099.9284 | NO | 0.0027997 | NO
| Steel | Steel Production [kt] | 5184 | 0.10737 | IE |  | 556.6087 | NO | IE | NO
| Pig Iron | Iron Production [kt] | 3972 | 0.88588 | IE |  | 3518.7118 | NO | IE | NO
| Sinter | Sinter Production [kt] | 3425 | IE | IE |  | IE | NO | IE | NO
| Coke | Coke Production [kt] | 1566.37 | IE | IE |  | IE | NO | IE | NO
| Other (please specify) | [5 empty] | 24.6079 | NO | 0.0027997 | NO
| Electric Furnace Steel production & Rolling mills & Foundries | [5 empty] | 24.6079 | 0 | 0.0027997 | 0
| 2. Ferroalloys Production | Ferroalloys Production [kt] | 14.2 | 1.36 | NA | 0 | 19.312 | NO | NA | NO
| 3. Aluminium Production | Aluminium production [kt] | NO | NO | NO | 0 | NO | NO | NO | NO
4. SF6 Used in Aluminium and Magnesium Foundries
| 5. Other (please specify) | [5 empty] | NA | NO | NA | NO | NA | NO
| Non-ferrous metals | [5 empty] | 0 | 0 | 0 | 0 | 0 | 0
| D. Other Production | [5 empty] | NA | NO
1. Pulp and Paper
| 2. Food and Drink | Bread, Wine, Beer, Spirits Production [kt] | 1402.533 | NA |  |  | NA | NO
| G. Other (please specify) | [5 empty] | NA | NA | NA | NA | NA | NA
| 0 | [5 empty] | 0 | 0 | 0 | 0 | 0 | 0
1998
| GREENHOUSE GAS SOURCE AND | ACTIVITY DATA |  | IMPLIED EMISSION FACTORS (2) |  |  | EMISSIONS
| SINK CATEGORIES | Production/Consumption quantity |  | CO2 | CH4 | N2O | CO2 |  | CH4 |  | N2O
[7 empty] | Emissions(3) | Recovery(4) | Emissions(3) | Recovery(4) | Emissions(3) | Recovery(4)
|  | Description (1) | (kt) | (t/t) |  |  | (Gg)
| A. Mineral Products | [5 empty] | 2815.3012 | IE,NO | IE,NA | NO | IE,NA | NO
| 1. Cement Production | Clinker Production [kt] | 2869.035 | 0.55722 |  |  | 1598.674 | NO
| 2. Lime Production | Lime Produced [kt] | 594.695 | 0.76303 |  |  | 453.7693 | NO
| 3. Limestone and Dolomite Use | Limestone and Dolomite used [kt] | 598.1806 | 0.44151 |  |  | 264.1044 | NO
| 4. Soda Ash | [5 empty] | 19.7285 | IE,NO
| Soda Ash Production | Soda Ash Production | NA | IE |  |  | IE | IE
| Soda Ash Use | Soda Ash Used [kt] | 47.5386 | 0.415 |  |  | 19.7285 | NO
| 5. Asphalt Roofing | Roofing Material Production [Mio m2] | 27.061 | IE |  |  | IE | NO
| 6. Road Paving with Asphalt | Asphalt Production [kt] | 405.2 | IE |  |  | IE | NO
| 7. Other (please specify) | [5 empty] | 479.025 | NO | IE,NA | NO | IE,NA | NO
| Glass Production & Sinter Production & Bricks and Tiles (decarbonizing) | [5 empty] | 479.025 | 0 | 0 | 0 | 0 | 0
| B. Chemical Industry | [5 empty] | 579.6971 | NO | 0.73306 | NO | 2.8927 | NO
| 1. Ammonia Production(5) | Ammonia Production [kt] | 484.449 | 1.0843 | 0.00021055 | NA | 525.3055 | NO | 0.102 | NO | NA | NO
| 2. Nitric Acid Production | Nitric Acid Production [kt] | 504.977 |  |  | 0.0057283 |  |  |  |  | 2.8927 | NO
| 3. Adipic Acid Production | Adipic Acid Production | NO | NO |  | NO | NO | NO |  |  | NO | NO
| 4. Carbide Production | Carbide Production | 27.043 | 1.2957 | NA |  | 35.0396 | NO | NA | NO
| Silicon Carbide | Silicon Carbide Production | NO | NO | NO |  | NO | NO | NO | NO
| Calcium Carbide | Calcium Carbide Production | 27.043 | 1.2957 | NA |  | 35.0396 | NO | NA | NO
| 5. Other (please specify) | [5 empty] | 19.352 | NO | 0.63106 | NO | NA,NO | NO
| Carbon Black | Carbon Black Production | NO |  | NO |  |  |  | NO | NO
| Ethylene | Ethylene Production [kt] | 350 | NA | 0.001 | NA | NA | NO | 0.35 | NO | NA | NO
| Dichloroethylene | Dichloroethylene Production | NO |  | NO |  |  |  | NO | NO
| Styrene | Styrene Production [kt] | NO |  | NO |  |  |  | NO | NO
| Methanol | Methanol Production | NO |  | NO |  |  |  | NO | NO
| Other Chemical Industry & CO2 from nitric acid production | [5 empty] | 19.352 | 0 | 0.28106 | 0 | 0 | 0
| GREENHOUSE GAS SOURCE AND | ACTIVITY DATA |  | IMPLIED EMISSION FACTORS (2) |  |  | EMISSIONS
| SINK CATEGORIES | Production/Consumption quantity |  | CO2 | CH4 | N2O | CO2 |  | CH4 |  | N2O
[7 empty] | Emissions(3) | Recovery(4) | Emissions(3) | Recovery(4) | Emissions(3) | Recovery(4)
|  | Description (1) | (kt) | (t/t) |  |  | (Gg)
| C. Metal Production | [5 empty] | 3919.6242 | NO | 0.0029947 | NO | NA | NO
| 1. Iron and Steel Production |  |  | 0.273 | 2.0961e-07 |  | 3900.4482 | NO | 0.0029947 | NO
| Steel | Steel Production [kt] | 5304 | 0.10651 | IE |  | 564.954 | NO | IE | NO
| Pig Iron | Iron Production [kt] | 4032 | 0.82066 | IE |  | 3308.9129 | NO | IE | NO
| Sinter | Sinter Production [kt] | 3353.053 | IE | IE |  | IE | NO | IE | NO
| Coke | Coke Production [kt] | 1598.073 | IE | IE |  | IE | NO | IE | NO
| Other (please specify) | [5 empty] | 26.5813 | NO | 0.0029947 | NO
| Electric Furnace Steel production & Rolling mills & Foundries | [5 empty] | 26.5813 | 0 | 0.0029947 | 0
| 2. Ferroalloys Production | Ferroalloys Production [kt] | 14.1 | 1.36 | NA | 0 | 19.176 | NO | NA | NO
| 3. Aluminium Production | Aluminium production [kt] | NO | NO | NO | 0 | NO | NO | NO | NO
4. SF6 Used in Aluminium and Magnesium Foundries
| 5. Other (please specify) | [5 empty] | NA | NO | NA | NO | NA | NO
| Non-ferrous metals | [5 empty] | 0 | 0 | 0 | 0 | 0 | 0
| D. Other Production | [5 empty] | NA | NO
1. Pulp and Paper
| 2. Food and Drink | Bread, Wine, Beer, Spirits Production [kt] | 1484.6506 | NA |  |  | NA | NO
| G. Other (please specify) | [5 empty] | NA | NA | NA | NA | NA | NA
| 0 | [5 empty] | 0 | 0 | 0 | 0 | 0 | 0
1999
| GREENHOUSE GAS SOURCE AND | ACTIVITY DATA |  | IMPLIED EMISSION FACTORS (2) |  |  | EMISSIONS
| SINK CATEGORIES | Production/Consumption quantity |  | CO2 | CH4 | N2O | CO2 |  | CH4 |  | N2O
[7 empty] | Emissions(3) | Recovery(4) | Emissions(3) | Recovery(4) | Emissions(3) | Recovery(4)
|  | Description (1) | (kt) | (t/t) |  |  | (Gg)
| A. Mineral Products | [5 empty] | 2801.1057 | IE,NO | IE,NA | NO | IE,NA | NO
| 1. Cement Production | Clinker Production [kt] | 2891.785 | 0.55584 |  |  | 1607.357 | NO
| 2. Lime Production | Lime Produced [kt] | 595.978 | 0.76034 |  |  | 453.1472 | NO
| 3. Limestone and Dolomite Use | Limestone and Dolomite used [kt] | 560.039 | 0.44177 |  |  | 247.4097 | NO
| 4. Soda Ash | [5 empty] | 21.6398 | IE,NO
| Soda Ash Production | Soda Ash Production | NA | IE |  |  | IE | IE
| Soda Ash Use | Soda Ash Used [kt] | 52.1441 | 0.415 |  |  | 21.6398 | NO
| 5. Asphalt Roofing | Roofing Material Production [Mio m2] | 26.616 | IE |  |  | IE | NO
| 6. Road Paving with Asphalt | Asphalt Production [kt] | 969 | IE |  |  | IE | NO
| 7. Other (please specify) | [5 empty] | 471.552 | NO | IE,NA | NO | IE,NA | NO
| Glass Production & Sinter Production & Bricks and Tiles (decarbonizing) | [5 empty] | 471.552 | 0 | 0 | 0 | 0 | 0
| B. Chemical Industry | [5 empty] | 583.117 | NO | 0.69241 | NO | 2.9789 | NO
| 1. Ammonia Production(5) | Ammonia Production [kt] | 490.493 | 1.0813 | 0.00011172 | NA | 530.3726 | NO | 0.0548 | NO | NA | NO
| 2. Nitric Acid Production | Nitric Acid Production [kt] | 512.798 |  |  | 0.0058091 |  |  |  |  | 2.9789 | NO
| 3. Adipic Acid Production | Adipic Acid Production | NO | NO |  | NO | NO | NO |  |  | NO | NO
| 4. Carbide Production | Carbide Production | 25.047 | 1.2957 | NA |  | 32.4534 | NO | NA | NO
| Silicon Carbide | Silicon Carbide Production | NO | NO | NO |  | NO | NO | NO | NO
| Calcium Carbide | Calcium Carbide Production | 25.047 | 1.2957 | NA |  | 32.4534 | NO | NA | NO
| 5. Other (please specify) | [5 empty] | 20.291 | NO | 0.63761 | NO | NA,NO | NO
| Carbon Black | Carbon Black Production | NO |  | NO |  |  |  | NO | NO
| Ethylene | Ethylene Production [kt] | 350 | NA | 0.001 | NA | NA | NO | 0.35 | NO | NA | NO
| Dichloroethylene | Dichloroethylene Production | NO |  | NO |  |  |  | NO | NO
| Styrene | Styrene Production [kt] | NO |  | NO |  |  |  | NO | NO
| Methanol | Methanol Production | NO |  | NO |  |  |  | NO | NO
| Other Chemical Industry & CO2 from nitric acid production | [5 empty] | 20.291 | 0 | 0.28761 | 0 | 0 | 0
| GREENHOUSE GAS SOURCE AND | ACTIVITY DATA |  | IMPLIED EMISSION FACTORS (2) |  |  | EMISSIONS
| SINK CATEGORIES | Production/Consumption quantity |  | CO2 | CH4 | N2O | CO2 |  | CH4 |  | N2O
[7 empty] | Emissions(3) | Recovery(4) | Emissions(3) | Recovery(4) | Emissions(3) | Recovery(4)
|  | Description (1) | (kt) | (t/t) |  |  | (Gg)
| C. Metal Production | [5 empty] | 3778.2179 | NO | 0.0029019 | NO | NA | NO
| 1. Iron and Steel Production |  |  | 0.26662 | 2.0581e-07 |  | 3759.3139 | NO | 0.0029019 | NO
| Steel | Steel Production [kt] | 5208 | 0.10518 | IE |  | 547.7886 | NO | IE | NO
| Pig Iron | Iron Production [kt] | 3912 | 0.81438 | IE |  | 3185.8418 | NO | IE | NO
| Sinter | Sinter Production [kt] | 3371.721 | IE | IE |  | IE | NO | IE | NO
| Coke | Coke Production [kt] | 1608 | IE | IE |  | IE | NO | IE | NO
| Other (please specify) | [5 empty] | 25.6836 | NO | 0.0029019 | NO
| Electric Furnace Steel production & Rolling mills & Foundries | [5 empty] | 25.6836 | 0 | 0.0029019 | 0
| 2. Ferroalloys Production | Ferroalloys Production [kt] | 13.9 | 1.36 | NA | 0 | 18.904 | NO | NA | NO
| 3. Aluminium Production | Aluminium production [kt] | NO | NO | NO | 0 | NO | NO | NO | NO
4. SF6 Used in Aluminium and Magnesium Foundries
| 5. Other (please specify) | [5 empty] | NA | NO | NA | NO | NA | NO
| Non-ferrous metals | [5 empty] | 0 | 0 | 0 | 0 | 0 | 0
| D. Other Production | [5 empty] | NA | NO
1. Pulp and Paper
| 2. Food and Drink | Bread, Wine, Beer, Spirits Production [kt] | 1492.0425 | NA |  |  | NA | NO
| G. Other (please specify) | [5 empty] | NA | NA | NA | NA | NA | NA
| 0 | [5 empty] | 0 | 0 | 0 | 0 | 0 | 0
2000
| GREENHOUSE GAS SOURCE AND | ACTIVITY DATA |  | IMPLIED EMISSION FACTORS (2) |  |  | EMISSIONS
| SINK CATEGORIES | Production/Consumption quantity |  | CO2 | CH4 | N2O | CO2 |  | CH4 |  | N2O
[7 empty] | Emissions(3) | Recovery(4) | Emissions(3) | Recovery(4) | Emissions(3) | Recovery(4)
|  | Description (1) | (kt) | (t/t) |  |  | (Gg)
| A. Mineral Products | [5 empty] | 2958.1334 | IE,NO | IE,NA | NO | IE,NA | NO
| 1. Cement Production | Clinker Production [kt] | 3052.974 | 0.56062 |  |  | 1711.556 | NO
| 2. Lime Production | Lime Produced [kt] | 654.437 | 0.76026 |  |  | 497.5446 | NO
| 3. Limestone and Dolomite Use | Limestone and Dolomite used [kt] | 624.468 | 0.44134 |  |  | 275.603 | NO
| 4. Soda Ash | [5 empty] | 18.2499 | IE,NO
| Soda Ash Production | Soda Ash Production | NA | IE |  |  | IE | IE
| Soda Ash Use | Soda Ash Used [kt] | 43.9756 | 0.415 |  |  | 18.2499 | NO
| 5. Asphalt Roofing | Roofing Material Production [Mio m2] | 26.021 | IE |  |  | IE | NO
| 6. Road Paving with Asphalt | Asphalt Production [kt] | 429.292 | IE |  |  | IE | NO
| 7. Other (please specify) | [5 empty] | 455.18 | NO | IE,NA | NO | IE,NA | NO
| Glass Production & Sinter Production & Bricks and Tiles (decarbonizing) | [5 empty] | 455.18 | 0 | 0 | 0 | 0 | 0
| B. Chemical Industry | [5 empty] | 587.2738 | NO | 0.69515 | NO | 3.0697 | NO
| 1. Ammonia Production(5) | Ammonia Production [kt] | 482.333 | 1.0739 | 0.0001244 | NA | 517.9805 | NO | 0.06 | NO | NA | NO
| 2. Nitric Acid Production | Nitric Acid Production [kt] | 533.715 |  |  | 0.0057516 |  |  |  |  | 3.0697 | NO
| 3. Adipic Acid Production | Adipic Acid Production | NO | NO |  | NO | NO | NO |  |  | NO | NO
| 4. Carbide Production | Carbide Production | 37.13 | 1.2957 | NA |  | 48.1093 | NO | NA | NO
| Silicon Carbide | Silicon Carbide Production | NO | NO | NO |  | NO | NO | NO | NO
| Calcium Carbide | Calcium Carbide Production | 37.13 | 1.2957 | NA |  | 48.1093 | NO | NA | NO
| 5. Other (please specify) | [5 empty] | 21.184 | NO | 0.63515 | NO | NA,NO | NO
| Carbon Black | Carbon Black Production | NO |  | NO |  |  |  | NO | NO
| Ethylene | Ethylene Production [kt] | 350 | NA | 0.001 | NA | NA | NO | 0.35 | NO | NA | NO
| Dichloroethylene | Dichloroethylene Production | NO |  | NO |  |  |  | NO | NO
| Styrene | Styrene Production [kt] | NO |  | NO |  |  |  | NO | NO
| Methanol | Methanol Production | NO |  | NO |  |  |  | NO | NO
| Other Chemical Industry & CO2 from nitric acid production | [5 empty] | 21.184 | 0 | 0.28515 | 0 | 0 | 0
| GREENHOUSE GAS SOURCE AND | ACTIVITY DATA |  | IMPLIED EMISSION FACTORS (2) |  |  | EMISSIONS
| SINK CATEGORIES | Production/Consumption quantity |  | CO2 | CH4 | N2O | CO2 |  | CH4 |  | N2O
[7 empty] | Emissions(3) | Recovery(4) | Emissions(3) | Recovery(4) | Emissions(3) | Recovery(4)
|  | Description (1) | (kt) | (t/t) |  |  | (Gg)
| C. Metal Production | [5 empty] | 4220.7045 | NO | 0.003221 | NO | NA | NO
| 1. Iron and Steel Production |  |  | 0.28047 | 2.1501e-07 |  | 4201.8005 | NO | 0.003221 | NO
| Steel | Steel Production [kt] | 5724 | 0.10571 | IE |  | 605.091 | NO | IE | NO
| Pig Iron | Iron Production [kt] | 4320 | 0.82596 | IE |  | 3568.1396 | NO | IE | NO
| Sinter | Sinter Production [kt] | 3552.153 | IE | IE |  | IE | NO | IE | NO
| Coke | Coke Production [kt] | 1385 | IE | IE |  | IE | NO | IE | NO
| Other (please specify) | [5 empty] | 28.57 | NO | 0.003221 | NO
| Electric Furnace Steel production & Rolling mills & Foundries | [5 empty] | 28.57 | 0 | 0.003221 | 0
| 2. Ferroalloys Production | Ferroalloys Production [kt] | 13.9 | 1.36 | NA | 0 | 18.904 | NO | NA | NO
| 3. Aluminium Production | Aluminium production [kt] | NO | NO | NO | 0 | NO | NO | NO | NO
4. SF6 Used in Aluminium and Magnesium Foundries
| 5. Other (please specify) | [5 empty] | NA | NO | NA | NO | NA | NO
| Non-ferrous metals | [5 empty] | 0 | 0 | 0 | 0 | 0 | 0
| D. Other Production | [5 empty] | NA | NO
1. Pulp and Paper
| 2. Food and Drink | Bread, Wine, Beer, Spirits Production [kt] | 1445.6845 | NA |  |  | NA | NO
| G. Other (please specify) | [5 empty] | NA | NA | NA | NA | NA | NA
| 0 | [5 empty] | 0 | 0 | 0 | 0 | 0 | 0
2001
| GREENHOUSE GAS SOURCE AND | ACTIVITY DATA |  | IMPLIED EMISSION FACTORS (2) |  |  | EMISSIONS
| SINK CATEGORIES | Production/Consumption quantity |  | CO2 | CH4 | N2O | CO2 |  | CH4 |  | N2O
[7 empty] | Emissions(3) | Recovery(4) | Emissions(3) | Recovery(4) | Emissions(3) | Recovery(4)
|  | Description (1) | (kt) | (t/t) |  |  | (Gg)
| A. Mineral Products | [5 empty] | 2976.7651 | IE,NO | IE,NA | NO | IE,NA | NO
| 1. Cement Production | Clinker Production [kt] | 3061.338 | 0.56182 |  |  | 1719.922 | NO
| 2. Lime Production | Lime Produced [kt] | 666.633 | 0.75997 |  |  | 506.6219 | NO
| 3. Limestone and Dolomite Use | Limestone and Dolomite used [kt] | 613.7925 | 0.4416 |  |  | 271.0519 | NO
| 4. Soda Ash | [5 empty] | 21.4354 | IE,NO
| Soda Ash Production | Soda Ash Production | NA | IE |  |  | IE | IE
| Soda Ash Use | Soda Ash Used [kt] | 51.6515 | 0.415 |  |  | 21.4354 | NO
| 5. Asphalt Roofing | Roofing Material Production [Mio m2] | 28.645 | IE |  |  | IE | NO
| 6. Road Paving with Asphalt | Asphalt Production [kt] | 416.545 | IE |  |  | IE | NO
| 7. Other (please specify) | [5 empty] | 457.734 | NO | IE,NA | NO | IE,NA | NO
| Glass Production & Sinter Production & Bricks and Tiles (decarbonizing) | [5 empty] | 457.734 | 0 | 0 | 0 | 0 | 0
| B. Chemical Industry | [5 empty] | 539.5003 | NO | 0.66896 | NO | 2.537 | NO
| 1. Ammonia Production(5) | Ammonia Production [kt] | 448.176 | 1.0542 | 0.00011379 | NA | 472.4534 | NO | 0.051 | NO | NA | NO
| 2. Nitric Acid Production | Nitric Acid Production [kt] | 510.8 |  |  | 0.0049667 |  |  |  |  | 2.537 | NO
| 3. Adipic Acid Production | Adipic Acid Production | NO | NO |  | NO | NO | NO |  |  | NO | NO
| 4. Carbide Production | Carbide Production | 36.026 | 1.2957 | NA |  | 46.6789 | NO | NA | NO
| Silicon Carbide | Silicon Carbide Production | NO | NO | NO |  | NO | NO | NO | NO
| Calcium Carbide | Calcium Carbide Production | 36.026 | 1.2957 | NA |  | 46.6789 | NO | NA | NO
| 5. Other (please specify) | [5 empty] | 20.368 | NO | 0.61796 | NO | NA,NO | NO
| Carbon Black | Carbon Black Production | NO |  | NO |  |  |  | NO | NO
| Ethylene | Ethylene Production [kt] | 350 | NA | 0.001 | NA | NA | NO | 0.35 | NO | NA | NO
| Dichloroethylene | Dichloroethylene Production | NO |  | NO |  |  |  | NO | NO
| Styrene | Styrene Production [kt] | NO |  | NO |  |  |  | NO | NO
| Methanol | Methanol Production | NO |  | NO |  |  |  | NO | NO
| Other Chemical Industry & CO2 from nitric acid production | [5 empty] | 20.368 | 0 | 0.26796 | 0 | 0 | 0
| GREENHOUSE GAS SOURCE AND | ACTIVITY DATA |  | IMPLIED EMISSION FACTORS (2) |  |  | EMISSIONS
| SINK CATEGORIES | Production/Consumption quantity |  | CO2 | CH4 | N2O | CO2 |  | CH4 |  | N2O
[7 empty] | Emissions(3) | Recovery(4) | Emissions(3) | Recovery(4) | Emissions(3) | Recovery(4)
|  | Description (1) | (kt) | (t/t) |  |  | (Gg)
| C. Metal Production | [5 empty] | 4177.4756 | NO | 0.0032631 | NO | NA | NO
| 1. Iron and Steel Production |  |  | 0.27376 | 2.1477e-07 |  | 4159.3876 | NO | 0.0032631 | NO
| Steel | Steel Production [kt] | 5892 | 0.10404 | IE |  | 612.9953 | NO | IE | NO
| Pig Iron | Iron Production [kt] | 4380 | 0.80309 | IE |  | 3517.5498 | NO | IE | NO
| Sinter | Sinter Production [kt] | 3527.741 | IE | IE |  | IE | NO | IE | NO
| Coke | Coke Production [kt] | 1394 | IE | IE |  | IE | NO | IE | NO
| Other (please specify) | [5 empty] | 28.8425 | NO | 0.0032631 | NO
| Electric Furnace Steel production & Rolling mills & Foundries | [5 empty] | 28.8425 | 0 | 0.0032631 | 0
| 2. Ferroalloys Production | Ferroalloys Production [kt] | 13.3 | 1.36 | NA | 0 | 18.088 | NO | NA | NO
| 3. Aluminium Production | Aluminium production [kt] | NO | NO | NO | 0 | NO | NO | NO | NO
4. SF6 Used in Aluminium and Magnesium Foundries
| 5. Other (please specify) | [5 empty] | NA | NO | NA | NO | NA | NO
| Non-ferrous metals | [5 empty] | 0 | 0 | 0 | 0 | 0 | 0
| D. Other Production | [5 empty] | NA | NO
1. Pulp and Paper
| 2. Food and Drink | Bread, Wine, Beer, Spirits Production [kt] | 1441.6601 | NA |  |  | NA | NO
| G. Other (please specify) | [5 empty] | NA | NA | NA | NA | NA | NA
| 0 | [5 empty] | 0 | 0 | 0 | 0 | 0 | 0
2002
| GREENHOUSE GAS SOURCE AND | ACTIVITY DATA |  | IMPLIED EMISSION FACTORS (2) |  |  | EMISSIONS
| SINK CATEGORIES | Production/Consumption quantity |  | CO2 | CH4 | N2O | CO2 |  | CH4 |  | N2O
[7 empty] | Emissions(3) | Recovery(4) | Emissions(3) | Recovery(4) | Emissions(3) | Recovery(4)
|  | Description (1) | (kt) | (t/t) |  |  | (Gg)
| A. Mineral Products | [5 empty] | 3085.4117 | IE,NO | IE,NA | NO | IE,NA | NO
| 1. Cement Production | Clinker Production [kt] | 3118.227 | 0.55662 |  |  | 1735.653 | NO
| 2. Lime Production | Lime Produced [kt] | 719.246 | 0.75997 |  |  | 546.6062 | NO
| 3. Limestone and Dolomite Use | Limestone and Dolomite used [kt] | 658.0963 | 0.44132 |  |  | 290.431 | NO
| 4. Soda Ash | [5 empty] | 18.9378 | IE,NO
| Soda Ash Production | Soda Ash Production | NA | IE |  |  | IE | IE
| Soda Ash Use | Soda Ash Used [kt] | 45.6333 | 0.415 |  |  | 18.9378 | NO
| 5. Asphalt Roofing | Roofing Material Production [Mio m2] | 27.9526 | IE |  |  | IE | NO
| 6. Road Paving with Asphalt | Asphalt Production [kt] | 838.848 | IE |  |  | IE | NO
| 7. Other (please specify) | [5 empty] | 493.7836 | NO | IE,NA | NO | IE,NA | NO
| Glass Production & Sinter Production & Bricks and Tiles (decarbonizing) | [5 empty] | 493.7836 | 0 | 0 | 0 | 0 | 0
| B. Chemical Industry | [5 empty] | 551.2194 | NO | 0.7025 | NO | 2.6039 | NO
| 1. Ammonia Production(5) | Ammonia Production [kt] | 464.028 | 1.0475 | 0.00014827 | NA | 486.0884 | NO | 0.0688 | NO | NA | NO
| 2. Nitric Acid Production | Nitric Acid Production [kt] | 522.41 |  |  | 0.0049844 |  |  |  |  | 2.6039 | NO
| 3. Adipic Acid Production | Adipic Acid Production | NO | NO |  | NO | NO | NO |  |  | NO | NO
| 4. Carbide Production | Carbide Production | 31.488 | 1.2957 | NA |  | 40.799 | NO | NA | NO
| Silicon Carbide | Silicon Carbide Production | NO | NO | NO |  | NO | NO | NO | NO
| Calcium Carbide | Calcium Carbide Production | 31.488 | 1.2957 | NA |  | 40.799 | NO | NA | NO
| 5. Other (please specify) | [5 empty] | 24.332 | NO | 0.6337 | NO | NA,NO | NO
| Carbon Black | Carbon Black Production | NO |  | NO |  |  |  | NO | NO
| Ethylene | Ethylene Production [kt] | 350 | NA | 0.001 | NA | NA | NO | 0.35 | NO | NA | NO
| Dichloroethylene | Dichloroethylene Production | NO |  | NO |  |  |  | NO | NO
| Styrene | Styrene Production [kt] | NO |  | NO |  |  |  | NO | NO
| Methanol | Methanol Production | NO |  | NO |  |  |  | NO | NO
| Other Chemical Industry & CO2 from nitric acid production | [5 empty] | 24.332 | 0 | 0.2837 | 0 | 0 | 0
| GREENHOUSE GAS SOURCE AND | ACTIVITY DATA |  | IMPLIED EMISSION FACTORS (2) |  |  | EMISSIONS
| SINK CATEGORIES | Production/Consumption quantity |  | CO2 | CH4 | N2O | CO2 |  | CH4 |  | N2O
[7 empty] | Emissions(3) | Recovery(4) | Emissions(3) | Recovery(4) | Emissions(3) | Recovery(4)
|  | Description (1) | (kt) | (t/t) |  |  | (Gg)
| C. Metal Production | [5 empty] | 4623.9343 | NO | 0.0032565 | NO | NA | NO
| 1. Iron and Steel Production |  |  | 0.29198 | 2.064e-07 |  | 4606.8255 | NO | 0.0032565 | NO
| Steel | Steel Production [kt] | 6185.637 | 0.10568 | IE |  | 653.7266 | NO | IE | NO
| Pig Iron | Iron Production [kt] | 4669.13 | 0.84055 | IE |  | 3924.6444 | NO | IE | NO
| Sinter | Sinter Production [kt] | 3527.741 | IE | IE |  | IE | NO | IE | NO
| Coke | Coke Production [kt] | 1395.174 | IE | IE |  | IE | NO | IE | NO
| Other (please specify) | [5 empty] | 28.4545 | NO | 0.0032565 | NO
| Electric Furnace Steel production & Rolling mills & Foundries | [5 empty] | 28.4545 | 0 | 0.0032565 | 0
| 2. Ferroalloys Production | Ferroalloys Production [kt] | 12.58 | 1.36 | NA | 0 | 17.1088 | NO | NA | NO
| 3. Aluminium Production | Aluminium production [kt] | NO | NO | NO | 0 | NO | NO | NO | NO
4. SF6 Used in Aluminium and Magnesium Foundries
| 5. Other (please specify) | [5 empty] | NA | NO | NA | NO | NA | NO
| Non-ferrous metals | [5 empty] | 0 | 0 | 0 | 0 | 0 | 0
| D. Other Production | [5 empty] | NA | NO
1. Pulp and Paper
| 2. Food and Drink | Bread, Wine, Beer, Spirits Production [kt] | 1486.0439 | NA |  |  | NA | NO
| G. Other (please specify) | [5 empty] | NA | NA | NA | NA | NA | NA
| 0 | [5 empty] | 0 | 0 | 0 | 0 | 0 | 0
2003
| GREENHOUSE GAS SOURCE AND | ACTIVITY DATA |  | IMPLIED EMISSION FACTORS (2) |  |  | EMISSIONS
| SINK CATEGORIES | Production/Consumption quantity |  | CO2 | CH4 | N2O | CO2 |  | CH4 |  | N2O
[7 empty] | Emissions(3) | Recovery(4) | Emissions(3) | Recovery(4) | Emissions(3) | Recovery(4)
|  | Description (1) | (kt) | (t/t) |  |  | (Gg)
| A. Mineral Products | [5 empty] | 3072.9782 | IE,NO | IE,NA | NO | IE,NA | NO
| 1. Cement Production | Clinker Production [kt] | 3119.808 | 0.56237 |  |  | 1754.471 | NO
| 2. Lime Production | Lime Produced [kt] | 756.14 | 0.76289 |  |  | 576.85 | NO
| 3. Limestone and Dolomite Use | Limestone and Dolomite used [kt] | 669.267 | 0.44168 |  |  | 295.6011 | NO
| 4. Soda Ash | [5 empty] | 18.7841 | IE,NO
| Soda Ash Production | Soda Ash Production | NA | IE |  |  | IE | IE
| Soda Ash Use | Soda Ash Used [kt] | 45.263 | 0.415 |  |  | 18.7841 | NO
| 5. Asphalt Roofing | Roofing Material Production [Mio m2] | 27.9526 | IE |  |  | IE | NO
| 6. Road Paving with Asphalt | Asphalt Production [kt] | 1201.565 | IE |  |  | IE | NO
| 7. Other (please specify) | [5 empty] | 427.272 | NO | IE,NA | NO | IE,NA | NO
| Glass Production & Sinter Production & Bricks and Tiles (decarbonizing) | [5 empty] | 427.272 | 0 | 0 | 0 | 0 | 0
| B. Chemical Industry | [5 empty] | 592.4985 | NO | 0.6943 | NO | 2.8496 | NO
| 1. Ammonia Production(5) | Ammonia Production [kt] | 510.887 | 1.0303 | 9.2584e-05 | NA | 526.3702 | NO | 0.0473 | NO | NA | NO
| 2. Nitric Acid Production | Nitric Acid Production [kt] | 558.226 |  |  | 0.0051047 |  |  |  |  | 2.8496 | NO
| 3. Adipic Acid Production | Adipic Acid Production | NO | NO |  | NO | NO | NO |  |  | NO | NO
| 4. Carbide Production | Carbide Production | 32.01 | 1.2957 | NA |  | 41.4754 | NO | NA | NO
| Silicon Carbide | Silicon Carbide Production | NO | NO | NO |  | NO | NO | NO | NO
| Calcium Carbide | Calcium Carbide Production | 32.01 | 1.2957 | NA |  | 41.4754 | NO | NA | NO
| 5. Other (please specify) | [5 empty] | 24.653 | NO | 0.647 | NO | NA,NO | NO
| Carbon Black | Carbon Black Production | NO |  | NO |  |  |  | NO | NO
| Ethylene | Ethylene Production [kt] | 350 | NA | 0.001 | NA | NA | NO | 0.35 | NO | NA | NO
| Dichloroethylene | Dichloroethylene Production | NO |  | NO |  |  |  | NO | NO
| Styrene | Styrene Production [kt] | NO |  | NO |  |  |  | NO | NO
| Methanol | Methanol Production | NO |  | NO |  |  |  | NO | NO
| Other Chemical Industry & CO2 from nitric acid production | [5 empty] | 24.653 | 0 | 0.297 | 0 | 0 | 0
| GREENHOUSE GAS SOURCE AND | ACTIVITY DATA |  | IMPLIED EMISSION FACTORS (2) |  |  | EMISSIONS
| SINK CATEGORIES | Production/Consumption quantity |  | CO2 | CH4 | N2O | CO2 |  | CH4 |  | N2O
[7 empty] | Emissions(3) | Recovery(4) | Emissions(3) | Recovery(4) | Emissions(3) | Recovery(4)
|  | Description (1) | (kt) | (t/t) |  |  | (Gg)
| C. Metal Production | [5 empty] | 4539.8275 | NO | 0.0034129 | NO | NA | NO
| 1. Iron and Steel Production |  |  | 0.31235 | 2.3568e-07 |  | 4523.0995 | NO | 0.0034129 | NO
| Steel | Steel Production [kt] | 6275.184 | 0.10431 | IE |  | 654.5735 | NO | IE | NO
| Pig Iron | Iron Production [kt] | 4676.74 | 0.82076 | IE |  | 3838.4806 | NO | IE | NO
| Sinter | Sinter Production [kt] | 3527.741 | IE | IE |  | IE | NO | IE | NO
| Coke | Coke Production [kt] | 1.3951 | IE | IE |  | IE | NO | IE | NO
| Other (please specify) | [5 empty] | 30.0455 | NO | 0.0034129 | NO
| Electric Furnace Steel production & Rolling mills & Foundries | [5 empty] | 30.0455 | 0 | 0.0034129 | 0
| 2. Ferroalloys Production | Ferroalloys Production [kt] | 12.3 | 1.36 | NA | 0 | 16.728 | NO | NA | NO
| 3. Aluminium Production | Aluminium production [kt] | NO | NO | NO | 0 | NO | NO | NO | NO
4. SF6 Used in Aluminium and Magnesium Foundries
| 5. Other (please specify) | [5 empty] | NA | NO | NA | NO | NA | NO
| Non-ferrous metals | [5 empty] | 0 | 0 | 0 | 0 | 0 | 0
| D. Other Production | [5 empty] | NA | NO
1. Pulp and Paper
| 2. Food and Drink | Bread, Wine, Beer, Spirits Production [kt] | 1500.2843 | NA |  |  | NA | NO
| G. Other (please specify) | [5 empty] | NA | NA | NA | NA | NA | NA
| 0 | [5 empty] | 0 | 0 | 0 | 0 | 0 | 0
2004
| GREENHOUSE GAS SOURCE AND | ACTIVITY DATA |  | IMPLIED EMISSION FACTORS (2) |  |  | EMISSIONS
| SINK CATEGORIES | Production/Consumption quantity |  | CO2 | CH4 | N2O | CO2 |  | CH4 |  | N2O
[7 empty] | Emissions(3) | Recovery(4) | Emissions(3) | Recovery(4) | Emissions(3) | Recovery(4)
|  | Description (1) | (kt) | (t/t) |  |  | (Gg)
| A. Mineral Products | [5 empty] | 3162.594 | IE,NO | IE,NA | NO | IE,NA | NO
| 1. Cement Production | Clinker Production [kt] | 3222.802 | 0.55542 |  |  | 1790 | NO
| 2. Lime Production | Lime Produced [kt] | 788.79 | 0.76202 |  |  | 601.07 | NO
| 3. Limestone and Dolomite Use | Limestone and Dolomite used [kt] | 674.4289 | 0.44105 |  |  | 297.4594 | NO
| 4. Soda Ash | [5 empty] | 11.852 | IE,NO
| Soda Ash Production | Soda Ash Production | NA | IE |  |  | IE | IE
| Soda Ash Use | Soda Ash Used [kt] | 28.559 | 0.415 |  |  | 11.852 | NO
| 5. Asphalt Roofing | Roofing Material Production [Mio m2] | 27.9526 | IE |  |  | IE | NO
| 6. Road Paving with Asphalt | Asphalt Production [kt] | 1292.261 | IE |  |  | IE | NO
| 7. Other (please specify) | [5 empty] | 462.2127 | NO | IE,NA | NO | IE,NA | NO
| Glass Production & Sinter Production & Bricks and Tiles (decarbonizing) | [5 empty] | 462.2127 | 0 | 0 | 0 | 0 | 0
| B. Chemical Industry | [5 empty] | 528.0884 | NO | 0.6982 | NO | 0.906 | NO
| 1. Ammonia Production(5) | Ammonia Production [kt] | 510.024 | 0.91706 | 0.00011058 | NA | 467.7233 | NO | 0.0564 | NO | NA | NO
| 2. Nitric Acid Production | Nitric Acid Production [kt] | 572.719 |  |  | 0.0015819 |  |  |  |  | 0.906 | NO
| 3. Adipic Acid Production | Adipic Acid Production | NO | NO |  | NO | NO | NO |  |  | NO | NO
| 4. Carbide Production | Carbide Production | 27.613 | 1.2957 | NA |  | 35.7782 | NO | NA | NO
| Silicon Carbide | Silicon Carbide Production | NO | NO | NO |  | NO | NO | NO | NO
| Calcium Carbide | Calcium Carbide Production | 27.613 | 1.2957 | NA |  | 35.7782 | NO | NA | NO
| 5. Other (please specify) | [5 empty] | 24.587 | NO | 0.6418 | NO | NA,NO | NO
| Carbon Black | Carbon Black Production | NO |  | NO |  |  |  | NO | NO
| Ethylene | Ethylene Production [kt] | 350 | NA | 0.001 | NA | NA | NO | 0.35 | NO | NA | NO
| Dichloroethylene | Dichloroethylene Production | NO |  | NO |  |  |  | NO | NO
| Styrene | Styrene Production [kt] | NO |  | NO |  |  |  | NO | NO
| Methanol | Methanol Production | NO |  | NO |  |  |  | NO | NO
| Other Chemical Industry & CO2 from nitric acid production | [5 empty] | 24.587 | 0 | 0.2918 | 0 | 0 | 0
| GREENHOUSE GAS SOURCE AND | ACTIVITY DATA |  | IMPLIED EMISSION FACTORS (2) |  |  | EMISSIONS
| SINK CATEGORIES | Production/Consumption quantity |  | CO2 | CH4 | N2O | CO2 |  | CH4 |  | N2O
[7 empty] | Emissions(3) | Recovery(4) | Emissions(3) | Recovery(4) | Emissions(3) | Recovery(4)
|  | Description (1) | (kt) | (t/t) |  |  | (Gg)
| C. Metal Production | [5 empty] | 4463.0598 | NO | 0.0036619 | NO | NA | NO
| 1. Iron and Steel Production |  |  | 0.2983 | 2.4568e-07 |  | 4446.1958 | NO | 0.0036619 | NO
| Steel | Steel Production [kt] | 6515.17 | 0.10444 | IE |  | 680.4379 | NO | IE | NO
| Pig Iron | Iron Production [kt] | 4860.63 | 0.76807 | IE |  | 3733.286 | NO | IE | NO
| Sinter | Sinter Production [kt] | 3527.741 | IE | IE |  | IE | NO | IE | NO
| Coke | Coke Production [kt] | 1.4001 | IE | IE |  | IE | NO | IE | NO
| Other (please specify) | [5 empty] | 32.4718 | NO | 0.0036619 | NO
| Electric Furnace Steel production & Rolling mills & Foundries | [5 empty] | 32.4718 | 0 | 0.0036619 | 0
| 2. Ferroalloys Production | Ferroalloys Production [kt] | 12.4 | 1.36 | NA | 0 | 16.864 | NO | NA | NO
| 3. Aluminium Production | Aluminium production [kt] | NO | NO | NO | 0 | NO | NO | NO | NO
4. SF6 Used in Aluminium and Magnesium Foundries
| 5. Other (please specify) | [5 empty] | NA | NO | NA | NO | NA | NO
| Non-ferrous metals | [5 empty] | 0 | 0 | 0 | 0 | 0 | 0
| D. Other Production | [5 empty] | NA | NO
1. Pulp and Paper
| 2. Food and Drink | Bread, Wine, Beer, Spirits Production [kt] | 1490.6736 | NA |  |  | NA | NO
| G. Other (please specify) | [5 empty] | NA | NA | NA | NA | NA | NA
| 0 | [5 empty] | 0 | 0 | 0 | 0 | 0 | 0
2005
| GREENHOUSE GAS SOURCE AND | ACTIVITY DATA |  | IMPLIED EMISSION FACTORS (2) |  |  | EMISSIONS
| SINK CATEGORIES | Production/Consumption quantity |  | CO2 | CH4 | N2O | CO2 |  | CH4 |  | N2O
[7 empty] | Emissions(3) | Recovery(4) | Emissions(3) | Recovery(4) | Emissions(3) | Recovery(4)
|  | Description (1) | (kt) | (t/t) |  |  | (Gg)
| A. Mineral Products | [5 empty] | 3119.859 | IE,NO | IE,NA | NO | IE,NA | NO
| 1. Cement Production | Clinker Production [kt] | 3221.167 | 0.55802 |  |  | 1797.48 | NO
| 2. Lime Production | Lime Produced [kt] | 760.464 | 0.761 |  |  | 578.713 | NO
| 3. Limestone and Dolomite Use | Limestone and Dolomite used [kt] | 666.1624 | 0.43658 |  |  | 290.834 | NO
| 4. Soda Ash | [5 empty] | 15.282 | IE,NO
| Soda Ash Production | Soda Ash Production | NA | IE |  |  | IE | IE
| Soda Ash Use | Soda Ash Used [kt] | 36.876 | 0.41442 |  |  | 15.282 | NO
| 5. Asphalt Roofing | Roofing Material Production [Mio m2] | 27.9526 | IE |  |  | IE | NO
| 6. Road Paving with Asphalt | Asphalt Production [kt] | 1292.261 | IE |  |  | IE | NO
| 7. Other (please specify) | [5 empty] | 437.55 | NO | IE,NA | NO | IE,NA | NO
| Glass Production & Sinter Production & Bricks and Tiles (decarbonizing) | [5 empty] | 437.55 | 0 | 0 | 0 | 0 | 0
| B. Chemical Industry | [5 empty] | 557.3755 | NO | 0.74829 | NO | 0.8844 | NO
| 1. Ammonia Production(5) | Ammonia Production [kt] | 478.427 | 1.0515 | 0.00019627 | NA | 503.0554 | NO | 0.0939 | NO | NA | NO
| 2. Nitric Acid Production | Nitric Acid Production [kt] | 557.87 |  |  | 0.0015853 |  |  |  |  | 0.8844 | NO
| 3. Adipic Acid Production | Adipic Acid Production | NO | NO |  | NO | NO | NO |  |  | NO | NO
| 4. Carbide Production | Carbide Production | 27.677 | 1.2957 | NA,NO |  | 35.8611 | NO | NA,NO | NO
| Silicon Carbide | Silicon Carbide Production | NO | NO | NO |  | NO | NO | NO | NO
| Calcium Carbide | Calcium Carbide Production | 27.677 | 1.2957 | NA |  | 35.8611 | NO | NA | NO
| 5. Other (please specify) | [5 empty] | 18.459 | NO | 0.65439 | NO | NA,NO | NO
| Carbon Black | Carbon Black Production | NO |  | NO |  |  |  | NO | NO
| Ethylene | Ethylene Production [kt] | 350 | NA | 0.001 | NA | NA | NO | 0.35 | NO | NA | NO
| Dichloroethylene | Dichloroethylene Production | NO |  | NO |  |  |  | NO | NO
| Styrene | Styrene Production [kt] | NO |  | NO |  |  |  | NO | NO
| Methanol | Methanol Production | NO |  | NO |  |  |  | NO | NO
| Other Chemical Industry & CO2 from nitric acid production | [5 empty] | 18.459 | 0 | 0.30439 | 0 | 0 | 0
| GREENHOUSE GAS SOURCE AND | ACTIVITY DATA |  | IMPLIED EMISSION FACTORS (2) |  |  | EMISSIONS
| SINK CATEGORIES | Production/Consumption quantity |  | CO2 | CH4 | N2O | CO2 |  | CH4 |  | N2O
[7 empty] | Emissions(3) | Recovery(4) | Emissions(3) | Recovery(4) | Emissions(3) | Recovery(4)
|  | Description (1) | (kt) | (t/t) |  |  | (Gg)
| C. Metal Production | [5 empty] | 5011.3066 | NO | 0.0037621 | NO | NA | NO
| 1. Iron and Steel Production |  |  | 0.31182 | 2.3485e-07 |  | 4994.9634 | NO | 0.0037621 | NO
| Steel | Steel Production [kt] | 7032 | 0.10855 | IE |  | 763.3574 | NO | IE | NO
| Pig Iron | Iron Production [kt] | 5457.755 | 0.76707 | IE |  | 4186.47 | NO | IE | NO
| Sinter | Sinter Production [kt] | 3527.741 | IE | IE |  | IE | NO | IE | NO
| Coke | Coke Production [kt] | 1.3878 | IE | IE |  | IE | NO | IE | NO
| Other (please specify) | [5 empty] | 45.136 | NO | 0.0037621 | NO
| Electric Furnace Steel production & Rolling mills & Foundries | [5 empty] | 45.136 | 0 | 0.0037621 | 0
| 2. Ferroalloys Production | Ferroalloys Production [kt] | 12.017 | 1.36 | NA | 0 | 16.3431 | NO | NA | NO
| 3. Aluminium Production | Aluminium production [kt] | NO | NO | NO | 0 | NO | NO | NO | NO
4. SF6 Used in Aluminium and Magnesium Foundries
| 5. Other (please specify) | [5 empty] | NA | NO | NA | NO | NA | NO
| Non-ferrous metals | [5 empty] | 0 | 0 | 0 | 0 | 0 | 0
| D. Other Production | [5 empty] | NA | NO
1. Pulp and Paper
| 2. Food and Drink | Bread, Wine, Beer, Spirits Production [kt] | 1490.6736 | NA |  |  | NA | NO
| G. Other (please specify) | [5 empty] | NA | NA | NA | NA | NA | NA
| 0 | [5 empty] | 0 | 0 | 0 | 0 | 0 | 0

## BE
TABLE 2(I).A-G SECTORAL BACKGROUND DFRA FOR INDUSTRIAL PROCESSES
Emissions of CO2, CH4 and N2O
1990
| GREENHOUSE GAS SOURCE AND | ACTIVITY DFRA |  | IMPLIED EMISSION FACTORS (2) |  |  | EMISSIONS
| SINK CFREGORIES | Production/Consumption quantity |  | CO2 | CH4 | N2O | CO2 |  | CH4 |  | N2O
[7 empty] | Emissions(3) | Recovery(4) | Emissions(3) | Recovery(4) | Emissions(3) | Recovery(4)
|  | Description (1) | (kt) | (t/t) |  |  | (Gg)
| A. Mineral Products | [5 empty] | 5334.5974 | NA,NE,NO | NA,NE | NA | NA | NA,NE
| 1. Cement Production | (e.g. cement or clinker production) | 5292.099 | 0.53358 |  |  | 2823.7829 | NO
| 2. Lime Production | Lime and dolomite production | 2661 | 0.78805 |  |  | 2097 | NO
| 3. Limestone and Dolomite Use | (specify) | NO | IE |  |  | IE | NO
| 4. Soda Ash | [5 empty] | IE | NO
| Soda Ash Production | (specify) | NE | NE |  |  | NE | NO
| Soda Ash Use | (specify) | NE | NE |  |  | NE | NO
| 5. Asphalt Roofing | (spec) | NE | NA |  |  | NA | NE
| 6. Road Paving with Asphalt | (spec) | NE | NA |  |  | NA | NE
| 7. Other (please specify) | [5 empty] | 413.8145 | NA | NA,NE | NA | NA | NA,NE
| Glass Production & ceramics & Other non-specified & Other Mineral Products | [5 empty] | 413.8145 | 0 | 0 | 0 | 0 | 0
| B. Chemical Industry | [5 empty] | 918.0173 | C,NA,NE,NO | NA,NO | NA,NE | 12.6898 | NA,NO
| 1. Ammonia Production(5) | (spec) | C | C | NA | NA | 693.792 | C | NA | NA | NA | NA
| 2. Nitric Acid Production | kton HNO3 100% {VarID:1803;Custom:False;Sequence:1;RowID:4366} | 1436.252 |  |  | 0.0079998 |  |  |  |  | 11.4898 | NA
| 3. Adipic Acid Production | actief maken | NO | NO |  | NE | NO | NO |  |  | NE | NO
| 4. Carbide Production | (specify) | NO | NE | NO |  | NE | NE | NO | NE
| Silicon Carbide | (specify) | NE | NE | NE |  | NE | NE | NE | NE
| Calcium Carbide | (specify) | NE | NE | NE |  | NE | NE | NE | NE
| 5. Other (please specify) | [5 empty] | 224.2253 | NA | NA | NA | 1.2 | NA
| Carbon Black | (specify) | NA |  | NA |  |  |  | NA | NA
| Ethylene | (specify) | NA | NA | NA | NA | NA | NA | NA | NA | NA | NA
| Dichloroethylene | (specify) | NA |  | NA |  |  |  | NA | NA
| Styrene | (specify) | NA |  | NA |  |  |  | NA | NA
| Methanol | (specify) | NA |  | NA |  |  |  | NA | NA
| Caprolactam & Other non-specified | [5 empty] | 224.2253 | 0 | 0 | 0 | 1.2 | 0
| GREENHOUSE GAS SOURCE AND | ACTIVITY DFRA |  | IMPLIED EMISSION FACTORS (2) |  |  | EMISSIONS
| SINK CFREGORIES | Production/Consumption quantity |  | CO2 | CH4 | N2O | CO2 |  | CH4 |  | N2O
[7 empty] | Emissions(3) | Recovery(4) | Emissions(3) | Recovery(4) | Emissions(3) | Recovery(4)
|  | Description (1) | (kt) | (t/t) |  |  | (Gg)
| C. Metal Production | [5 empty] | 1945.986 | IE,NA,NO | IE,NA,NO | IE,NA,NO | NA | NA
| 1. Iron and Steel Production |  |  | 0.06324 | IE,NA |  | 1945.986 | NA | IE,NA | NA
| Steel | (specify) | 7620.959 | 0.13373 | NA |  | 1019.169 | NA | NA | NA
| Pig Iron | (specify) | 9415.28 | 0.058002 | IE |  | 546.1049 | NA | IE | NA
| Sinter | (specify) | 13735.332 | 0.027718 | NA |  | 380.7121 | NA | NA | NA
| Coke | (specify) | IE | IE | IE |  | IE | NA | IE | NA
| Other (please specify) | [5 empty] | NA | NA | NA | NA
| use of electrodes & Rolling Mills | [5 empty] | 0 | 0 | 0 | 0
| 2. Ferroalloys Production | (spe | IE | IE | IE | 0 | IE | IE | IE | IE
| 3. Aluminium Production | actief maken | NO | NO | NO | 0 | NO | NO | NO | NO
4. SF6 Used in Aluminium and Magnesium Foundries
| 5. Other (please specify) | [5 empty] | NA | NA | NA | NA | NA | NA
| Other non-specified & Non-ferrous metals | [5 empty] | 0 | 0 | 0 | 0 | 0 | 0
| D. Other Production | [5 empty] | NE | NE
1. Pulp and Paper
| 2. Food and Drink | 0 | NE | NE |  |  | NE | NE
| G. Other (please specify) | [5 empty] | 415.5439 | NA | NA | NA | NA | NA
| Other non-specified & non-energy use | [5 empty] | 415.5439 | 0 | 0 | 0 | 0 | 0
1991
| GREENHOUSE GAS SOURCE AND | ACTIVITY DFRA |  | IMPLIED EMISSION FACTORS (2) |  |  | EMISSIONS
| SINK CFREGORIES | Production/Consumption quantity |  | CO2 | CH4 | N2O | CO2 |  | CH4 |  | N2O
[7 empty] | Emissions(3) | Recovery(4) | Emissions(3) | Recovery(4) | Emissions(3) | Recovery(4)
|  | Description (1) | (kt) | (t/t) |  |  | (Gg)
| A. Mineral Products | [5 empty] | 5219.3719 | NA,NE,NO | NA | NA | NA | NA
| 1. Cement Production | (e.g. cement or clinker production) | 5386.5 | 0.53476 |  |  | 2880.4642 | NO
| 2. Lime Production | Lime and dolomite production | 2489 | 0.78385 |  |  | 1951 | NO
| 3. Limestone and Dolomite Use | (specify) | NO | IE |  |  | IE | NO
| 4. Soda Ash | [5 empty] | NE | NO
| Soda Ash Production | (specify) | NE | NE |  |  | NE | NO
| Soda Ash Use | (specify) | NE | NE |  |  | NE | NO
| 5. Asphalt Roofing | (spec) | NE | NA |  |  | NA | NE
| 6. Road Paving with Asphalt | (spec) | NE | NA |  |  | NA | NE
| 7. Other (please specify) | [5 empty] | 387.9076 | NA | NA | NA | NA | NA
| Glass Production & ceramics & Other non-specified & Other Mineral Products | [5 empty] | 387.9076 | 0 | 0 | 0 | 0 | 0
| B. Chemical Industry | [5 empty] | 870.7192 | C,NA,NE,NO | 0.00683 | NA,NE | 12.362 | NA,NO
| 1. Ammonia Production(5) | (spec) | C | C | NA | NA | 632.3907 | C | NA | NA | NA | NA
| 2. Nitric Acid Production | kton HNO3 100% {VarID:1803;Custom:False;Sequence:1;RowID:4366} | 293 |  |  | 0.038096 |  |  |  |  | 11.162 | NA
| 3. Adipic Acid Production | actief maken | NO | NO |  | NO | NO | NO |  |  | NO | NO
| 4. Carbide Production | (specify) | NO | NE | NE |  | NE | NE | NE | NE
| Silicon Carbide | (specify) | NE | NE | NE |  | NE | NE | NE | NE
| Calcium Carbide | (specify) | NE | NE | NE |  | NE | NE | NE | NE
| 5. Other (please specify) | [5 empty] | 238.3285 | NA | 0.00683 | NA | 1.2 | NA
| Carbon Black | (specify) | NA |  | NA |  |  |  | NA | NA
| Ethylene | (specify) | NA | NA | NA | NA | NA | NA | NA | NA | NA | NA
| Dichloroethylene | (specify) | NA |  | NA |  |  |  | NA | NA
| Styrene | (specify) | NA |  | NA |  |  |  | NA | NA
| Methanol | (specify) | NA |  | NA |  |  |  | NA | NA
| Caprolactam & Other non-specified | [5 empty] | 238.3285 | 0 | 0.00683 | 0 | 1.2 | 0
| GREENHOUSE GAS SOURCE AND | ACTIVITY DFRA |  | IMPLIED EMISSION FACTORS (2) |  |  | EMISSIONS
| SINK CFREGORIES | Production/Consumption quantity |  | CO2 | CH4 | N2O | CO2 |  | CH4 |  | N2O
[7 empty] | Emissions(3) | Recovery(4) | Emissions(3) | Recovery(4) | Emissions(3) | Recovery(4)
|  | Description (1) | (kt) | (t/t) |  |  | (Gg)
| C. Metal Production | [5 empty] | 1683.2635 | IE,NA,NO | IE,NA,NO | IE,NA,NO | NA | NA
| 1. Iron and Steel Production |  |  | 0.054027 | IE,NA |  | 1683.2635 | NA | IE,NA | NA
| Steel | (specify) | 7448.21 | 0.13258 | NA |  | 987.4532 | NA | NA | NA
| Pig Iron | (specify) | 9344.319 | 0.060832 | IE |  | 568.4355 | NA | IE | NA
| Sinter | (specify) | 12862.882 | 0.0099025 | NA |  | 127.3747 | NA | NA | NA
| Coke | (specify) | 1500.648 | NA | IE |  | NA | NA | IE | NA
| Other (please specify) | [5 empty] | NA | NA | NA | NA
| use of electrodes & Rolling Mills | [5 empty] | 0 | 0 | 0 | 0
| 2. Ferroalloys Production | (spe | IE | IE | IE | 0 | IE | IE | IE | IE
| 3. Aluminium Production | actief maken | NO | NO | NO | 0 | NO | NO | NO | NO
4. SF6 Used in Aluminium and Magnesium Foundries
| 5. Other (please specify) | [5 empty] | NA | NA | NA | NA | NA | NA
| Other non-specified & Non-ferrous metals | [5 empty] | 0 | 0 | 0 | 0 | 0 | 0
| D. Other Production | [5 empty] | NE | NE
1. Pulp and Paper
| 2. Food and Drink | 0 | NE | NE |  |  | NE | NE
| G. Other (please specify) | [5 empty] | 408.4 | NA | NA | NA | NA | NA
| Other non-specified & non-energy use | [5 empty] | 408.4 | 0 | 0 | 0 | 0 | 0
1992
| GREENHOUSE GAS SOURCE AND | ACTIVITY DFRA |  | IMPLIED EMISSION FACTORS (2) |  |  | EMISSIONS
| SINK CFREGORIES | Production/Consumption quantity |  | CO2 | CH4 | N2O | CO2 |  | CH4 |  | N2O
[7 empty] | Emissions(3) | Recovery(4) | Emissions(3) | Recovery(4) | Emissions(3) | Recovery(4)
|  | Description (1) | (kt) | (t/t) |  |  | (Gg)
| A. Mineral Products | [5 empty] | 5329.3095 | NA,NE,NO | NA | NA | NA | NA
| 1. Cement Production | (e.g. cement or clinker production) | 5741.686 | 0.53792 |  |  | 3088.5805 | NO
| 2. Lime Production | Lime and dolomite production | 2389.1 | 0.78063 |  |  | 1865 | NO
| 3. Limestone and Dolomite Use | (specify) | NO | IE |  |  | IE | NO
| 4. Soda Ash | [5 empty] | NE | NO
| Soda Ash Production | (specify) | NE | NE |  |  | NE | NO
| Soda Ash Use | (specify) | NE | NE |  |  | NE | NO
| 5. Asphalt Roofing | (spec) | NE | NA |  |  | NA | NE
| 6. Road Paving with Asphalt | (spec) | NE | NA |  |  | NA | NE
| 7. Other (please specify) | [5 empty] | 375.729 | NA | NA | NA | NA | NA
| Glass Production & ceramics & Other non-specified & Other Mineral Products | [5 empty] | 375.729 | 0 | 0 | 0 | 0 | 0
| B. Chemical Industry | [5 empty] | 576.9183 | C,NA,NE,NO | 0.0086 | NA,NE | 11.321 | NA,NO
| 1. Ammonia Production(5) | (spec) | C | C | NA | NA | 328.776 | C | NA | NA | NA | NA
| 2. Nitric Acid Production | kton HNO3 100% {VarID:1803;Custom:False;Sequence:1;RowID:4366} | 152 |  |  | 0.066586 |  |  |  |  | 10.121 | NA
| 3. Adipic Acid Production | actief maken | NO | NO |  | NO | NO | NO |  |  | NO | NO
| 4. Carbide Production | (specify) | NO | NO | NO |  | NO | NE | NO | NE
| Silicon Carbide | (specify) | NE | NE | NE |  | NE | NE | NE | NE
| Calcium Carbide | (specify) | NE | NE | NE |  | NE | NE | NE | NE
| 5. Other (please specify) | [5 empty] | 248.1423 | NA | 0.0086 | NA | 1.2 | NA
| Carbon Black | (specify) | NA |  | NA |  |  |  | NA | NA
| Ethylene | (specify) | NA | NA | NA | NA | NA | NA | NA | NA | NA | NA
| Dichloroethylene | (specify) | NA |  | NA |  |  |  | NA | NA
| Styrene | (specify) | NA |  | NA |  |  |  | NA | NA
| Methanol | (specify) | NA |  | NA |  |  |  | NA | NA
| Caprolactam & Other non-specified | [5 empty] | 248.1423 | 0 | 0.0086 | 0 | 1.2 | 0
| GREENHOUSE GAS SOURCE AND | ACTIVITY DFRA |  | IMPLIED EMISSION FACTORS (2) |  |  | EMISSIONS
| SINK CFREGORIES | Production/Consumption quantity |  | CO2 | CH4 | N2O | CO2 |  | CH4 |  | N2O
[7 empty] | Emissions(3) | Recovery(4) | Emissions(3) | Recovery(4) | Emissions(3) | Recovery(4)
|  | Description (1) | (kt) | (t/t) |  |  | (Gg)
| C. Metal Production | [5 empty] | 1655.3395 | IE,NA,NO | IE,NA,NO | IE,NA,NO | NA,NE | NA
| 1. Iron and Steel Production |  |  | 0.060166 | IE,NA |  | 1655.3395 | NA | IE,NA | NA
| Steel | (specify) | 6513.008 | 0.14732 | NA |  | 959.5094 | NA | NA | NA
| Pig Iron | (specify) | 8662.16 | 0.053682 | IE |  | 464.9997 | NA | IE | NA
| Sinter | (specify) | 10878.305 | 0.021219 | NA |  | 230.8304 | NA | NA | NA
| Coke | (specify) | 1459.37 | NA | IE |  | NA | NA | IE | NA
| Other (please specify) | [5 empty] | NA | NA | NA | NA
| use of electrodes & Rolling Mills | [5 empty] | 0 | 0 | 0 | 0
| 2. Ferroalloys Production | (spe | IE | IE | IE | 0 | IE | IE | IE | IE
| 3. Aluminium Production | actief maken | NO | NO | NO | 0 | NO | NO | NO | NO
4. SF6 Used in Aluminium and Magnesium Foundries
| 5. Other (please specify) | [5 empty] | NA | NA | NA | NA | NA,NE | NA
| Other non-specified & Non-ferrous metals | [5 empty] | 0 | 0 | 0 | 0 | 0 | 0
| D. Other Production | [5 empty] | NE | NE
1. Pulp and Paper
| 2. Food and Drink | 0 | NE | NE |  |  | NE | NE
| G. Other (please specify) | [5 empty] | 408.48 | NA | NA | NA | NA | NA
| Other non-specified & non-energy use | [5 empty] | 408.48 | 0 | 0 | 0 | 0 | 0
1993
| GREENHOUSE GAS SOURCE AND | ACTIVITY DFRA |  | IMPLIED EMISSION FACTORS (2) |  |  | EMISSIONS
| SINK CFREGORIES | Production/Consumption quantity |  | CO2 | CH4 | N2O | CO2 |  | CH4 |  | N2O
[7 empty] | Emissions(3) | Recovery(4) | Emissions(3) | Recovery(4) | Emissions(3) | Recovery(4)
|  | Description (1) | (kt) | (t/t) |  |  | (Gg)
| A. Mineral Products | [5 empty] | 5308.9676 | NA,NE,NO | NA | NA | NA | NA
| 1. Cement Production | (e.g. cement or clinker production) | 5732 | 0.53773 |  |  | 3082.2614 | NO
| 2. Lime Production | Lime and dolomite production | 2355.019 | 0.77646 |  |  | 1828.5698 | NO
| 3. Limestone and Dolomite Use | (specify) | NO | IE |  |  | IE | NO
| 4. Soda Ash | [5 empty] | NE | NO
| Soda Ash Production | (specify) | NE | NE |  |  | NE | NO
| Soda Ash Use | (specify) | NE | NE |  |  | NE | NO
| 5. Asphalt Roofing | (spec) | NE | NA |  |  | NA | NE
| 6. Road Paving with Asphalt | (spec) | NE | NA |  |  | NA | NE
| 7. Other (please specify) | [5 empty] | 398.1364 | NA | NA | NA | NA | NA
| Glass Production & ceramics & Other non-specified & Other Mineral Products | [5 empty] | 398.1364 | 0 | 0 | 0 | 0 | 0
| B. Chemical Industry | [5 empty] | 611.2396 | C,NA,NE,NO | 0.01038 | NA,NE | 12.1156 | NA,NO
| 1. Ammonia Production(5) | (spec) | C | C | NA | NA | 411.2931 | C | NA | NA | NA | NA
| 2. Nitric Acid Production | kton HNO3 100% {VarID:1803;Custom:False;Sequence:1;RowID:4366} | 191.924 |  |  | 0.056875 |  |  |  |  | 10.9156 | NA
| 3. Adipic Acid Production | actief maken | NO | NO |  | NO | NO | NO |  |  | NO | NO
| 4. Carbide Production | (specify) | NO | NE | NE |  | NE | NE | NE | NE
| Silicon Carbide | (specify) | NE | NE | NE |  | NE | NE | NE | NE
| Calcium Carbide | (specify) | NE | NE | NE |  | NE | NE | NE | NE
| 5. Other (please specify) | [5 empty] | 199.9464 | NA | 0.01038 | NA | 1.2 | NA
| Carbon Black | (specify) | NA |  | NA |  |  |  | NA | NA
| Ethylene | (specify) | NA | NA | NA | NA | NA | NA | NA | NA | NA | NA
| Dichloroethylene | (specify) | NA |  | NA |  |  |  | NA | NA
| Styrene | (specify) | NA |  | NA |  |  |  | NA | NA
| Methanol | (specify) | NA |  | NA |  |  |  | NA | NA
| Caprolactam & Other non-specified | [5 empty] | 199.9464 | 0 | 0.01038 | 0 | 1.2 | 0
| GREENHOUSE GAS SOURCE AND | ACTIVITY DFRA |  | IMPLIED EMISSION FACTORS (2) |  |  | EMISSIONS
| SINK CFREGORIES | Production/Consumption quantity |  | CO2 | CH4 | N2O | CO2 |  | CH4 |  | N2O
[7 empty] | Emissions(3) | Recovery(4) | Emissions(3) | Recovery(4) | Emissions(3) | Recovery(4)
|  | Description (1) | (kt) | (t/t) |  |  | (Gg)
| C. Metal Production | [5 empty] | 1585.1098 | IE,NA,NO | IE,NA,NO | IE,NA,NO | NA | NA
| 1. Iron and Steel Production |  |  | 0.059978 | NA |  | 1585.1098 | NA | NA | NA
| Steel | (specify) | 6597.088 | 0.12763 | NA |  | 841.9666 | NA | NA | NA
| Pig Iron | (specify) | 8077.008 | 0.064451 | NA |  | 520.5752 | NA | NA | NA
| Sinter | (specify) | 10277.127 | 0.021657 | NA |  | 222.568 | NA | NA | NA
| Coke | (specify) | 1477.117 | NA | NA |  | NA | NA | NA | NA
| Other (please specify) | [5 empty] | NA | NA | NA | NA
| use of electrodes & Rolling Mills | [5 empty] | 0 | 0 | 0 | 0
| 2. Ferroalloys Production | (spe | IE | IE | IE | 0 | IE | IE | IE | IE
| 3. Aluminium Production | actief maken | NO | NO | NO | 0 | NO | NO | NO | NO
4. SF6 Used in Aluminium and Magnesium Foundries
| 5. Other (please specify) | [5 empty] | NA | NA | NA | NA | NA | NA
| Other non-specified & Non-ferrous metals | [5 empty] | 0 | 0 | 0 | 0 | 0 | 0
| D. Other Production | [5 empty] | NE | NE
1. Pulp and Paper
| 2. Food and Drink | 0 | NE | NE |  |  | NE | NE
| G. Other (please specify) | [5 empty] | 398.45 | NA | NA | NA | NA | NA
| Other non-specified & non-energy use | [5 empty] | 398.45 | 0 | 0 | 0 | 0 | 0
1994
| GREENHOUSE GAS SOURCE AND | ACTIVITY DFRA |  | IMPLIED EMISSION FACTORS (2) |  |  | EMISSIONS
| SINK CFREGORIES | Production/Consumption quantity |  | CO2 | CH4 | N2O | CO2 |  | CH4 |  | N2O
[7 empty] | Emissions(3) | Recovery(4) | Emissions(3) | Recovery(4) | Emissions(3) | Recovery(4)
|  | Description (1) | (kt) | (t/t) |  |  | (Gg)
| A. Mineral Products | [5 empty] | 5524.5243 | NA,NE,NO | NA,NE | NA | NA | NA,NE
| 1. Cement Production | (e.g. cement or clinker production) | 5913.388 | 0.53754 |  |  | 3178.6703 | NO
| 2. Lime Production | Lime and dolomite production | 2458.478 | 0.7813 |  |  | 1920.8011 | NO
| 3. Limestone and Dolomite Use | (specify) | NO | IE |  |  | IE | NO
| 4. Soda Ash | [5 empty] | NE | NO
| Soda Ash Production | (specify) | NE | NE |  |  | NE | NO
| Soda Ash Use | (specify) | NE | NE |  |  | NE | NO
| 5. Asphalt Roofing | (spec) | NE | NA |  |  | NA | NE
| 6. Road Paving with Asphalt | (spec) | NE | NA |  |  | NA | NE
| 7. Other (please specify) | [5 empty] | 425.053 | NA | NA,NE | NA | NA | NA,NE
| Glass Production & ceramics & Other non-specified & Other Mineral Products | [5 empty] | 425.053 | 0 | 0 | 0 | 0 | 0
| B. Chemical Industry | [5 empty] | 1522.5634 | C,NA,NE,NO | 0.04316 | NA,NE | 13.7978 | NA,NO
| 1. Ammonia Production(5) | (spec) | C | C | NA | NA | 1326.2853 | C | NA | NA | NA | NA
| 2. Nitric Acid Production | kton HNO3 100% {VarID:1803;Custom:False;Sequence:1;RowID:4366} | 279.325 |  |  | 0.045101 |  |  |  |  | 12.5978 | NA
| 3. Adipic Acid Production | actief maken | NO | NO |  | NO | NO | NO |  |  | NO | NO
| 4. Carbide Production | (specify) | NO | NE | NE |  | NE | NE | NE | NE
| Silicon Carbide | (specify) | NE | NE | NE |  | NE | NE | NE | NE
| Calcium Carbide | (specify) | NE | NE | NE |  | NE | NE | NE | NE
| 5. Other (please specify) | [5 empty] | 196.2781 | NA | 0.04316 | NA | 1.2 | NA
| Carbon Black | (specify) | NA |  | NA |  |  |  | NA | NA
| Ethylene | (specify) | NA | NA | NA | NA | NA | NA | NA | NA | NA | NA
| Dichloroethylene | (specify) | NA |  | NA |  |  |  | NA | NA
| Styrene | (specify) | NA |  | NA |  |  |  | NA | NA
| Methanol | (specify) | NA |  | NA |  |  |  | NA | NA
| Caprolactam & Other non-specified | [5 empty] | 196.2781 | 0 | 0.04316 | 0 | 1.2 | 0
| GREENHOUSE GAS SOURCE AND | ACTIVITY DFRA |  | IMPLIED EMISSION FACTORS (2) |  |  | EMISSIONS
| SINK CFREGORIES | Production/Consumption quantity |  | CO2 | CH4 | N2O | CO2 |  | CH4 |  | N2O
[7 empty] | Emissions(3) | Recovery(4) | Emissions(3) | Recovery(4) | Emissions(3) | Recovery(4)
|  | Description (1) | (kt) | (t/t) |  |  | (Gg)
| C. Metal Production | [5 empty] | 1841.2522 | IE,NA,NO | IE,NA,NO | IE,NA,NO | NA | NA
| 1. Iron and Steel Production |  |  | 0.06812 | IE,NA |  | 1841.2522 | NA | IE,NA | NA
| Steel | (specify) | 7485.646 | 0.12583 | NA |  | 941.8997 | NA | NA | NA
| Pig Iron | (specify) | 8959.44 | 0.062112 | IE |  | 556.4863 | NA | IE | NA
| Sinter | (specify) | 10584.587 | 0.031861 | NA |  | 337.2342 | NA | NA | NA
| Coke | (specify) | IE | IE | IE |  | IE | NA | IE | NA
| Other (please specify) | [5 empty] | 5.632 | NA | NA | NA
| use of electrodes & Rolling Mills | [5 empty] | 5.632 | 0 | 0 | 0
| 2. Ferroalloys Production | (spe | IE | IE | IE | 0 | IE | IE | IE | IE
| 3. Aluminium Production | actief maken | NO | NO | NO | 0 | NO | NO | NO | NO
4. SF6 Used in Aluminium and Magnesium Foundries
| 5. Other (please specify) | [5 empty] | NA | NA | NA | NA | NA | NA
| Other non-specified & Non-ferrous metals | [5 empty] | 0 | 0 | 0 | 0 | 0 | 0
| D. Other Production | [5 empty] | NE | NE
1. Pulp and Paper
| 2. Food and Drink | 0 | NE | NE |  |  | NE | NE
| G. Other (please specify) | [5 empty] | 385.8341 | NA | NA | NA | NA | NA
| Other non-specified & non-energy use | [5 empty] | 385.8341 | 0 | 0 | 0 | 0 | 0
1995
| GREENHOUSE GAS SOURCE AND | ACTIVITY DFRA |  | IMPLIED EMISSION FACTORS (2) |  |  | EMISSIONS
| SINK CFREGORIES | Production/Consumption quantity |  | CO2 | CH4 | N2O | CO2 |  | CH4 |  | N2O
[7 empty] | Emissions(3) | Recovery(4) | Emissions(3) | Recovery(4) | Emissions(3) | Recovery(4)
|  | Description (1) | (kt) | (t/t) |  |  | (Gg)
| A. Mineral Products | [5 empty] | 5710.8821 | NA,NE,NO | NA | NA | NA | NA
| 1. Cement Production | (e.g. cement or clinker production) | 6055.158 | 0.53761 |  |  | 3255.3103 | NO
| 2. Lime Production | Lime and dolomite production | 2454 | 0.78283 |  |  | 1921.06 | NO
| 3. Limestone and Dolomite Use | (specify) | NO | IE |  |  | IE | NO
| 4. Soda Ash | [5 empty] | NE | NO
| Soda Ash Production | (specify) | NE | NE |  |  | NE | NO
| Soda Ash Use | (specify) | NE | NE |  |  | NE | NO
| 5. Asphalt Roofing | (spec) | NE | NA |  |  | NA | NE
| 6. Road Paving with Asphalt | (spec) | 28.001 | NA |  |  | NA | NE
| 7. Other (please specify) | [5 empty] | 534.5118 | NA | NA | NA | NA | NA
| Glass Production & ceramics & Other non-specified & Other Mineral Products | [5 empty] | 534.5118 | 0 | 0 | 0 | 0 | 0
| B. Chemical Industry | [5 empty] | 1717.1402 | C,NA,NE,NO | 0.05508 | NA,NE | 14.9534 | NA,NO
| 1. Ammonia Production(5) | (spec) | C | C | NA | NA | 1481.6103 | C | NA | NA | NA | NA
| 2. Nitric Acid Production | kton HNO3 100% {VarID:1803;Custom:False;Sequence:1;RowID:4366} | 322.6 |  |  | 0.042633 |  |  |  |  | 13.7534 | NA
| 3. Adipic Acid Production | actief maken | NO | NO |  | NO | NO | NO |  |  | NO | NO
| 4. Carbide Production | (specify) | NO | NE | NE |  | NE | NE | NE | NE
| Silicon Carbide | (specify) | NE | NE | NE |  | NE | NE | NE | NE
| Calcium Carbide | (specify) | NE | NE | NE |  | NE | NE | NE | NE
| 5. Other (please specify) | [5 empty] | 235.5299 | NA | 0.05508 | NA | 1.2 | NA
| Carbon Black | (specify) | NA |  | NA |  |  |  | NA | NA
| Ethylene | (specify) | NA | NA | NA | NA | NA | NA | NA | NA | NA | NA
| Dichloroethylene | (specify) | NA |  | NA |  |  |  | NA | NA
| Styrene | (specify) | NA |  | NA |  |  |  | NA | NA
| Methanol | (specify) | NA |  | NA |  |  |  | NA | NA
| Caprolactam & Other non-specified | [5 empty] | 235.5299 | 0 | 0.05508 | 0 | 1.2 | 0
| GREENHOUSE GAS SOURCE AND | ACTIVITY DFRA |  | IMPLIED EMISSION FACTORS (2) |  |  | EMISSIONS
| SINK CFREGORIES | Production/Consumption quantity |  | CO2 | CH4 | N2O | CO2 |  | CH4 |  | N2O
[7 empty] | Emissions(3) | Recovery(4) | Emissions(3) | Recovery(4) | Emissions(3) | Recovery(4)
|  | Description (1) | (kt) | (t/t) |  |  | (Gg)
| C. Metal Production | [5 empty] | 1991.7389 | IE,NA,NO | IE,NA,NO | IE,NA,NO | NA | NA
| 1. Iron and Steel Production |  |  | 0.067044 | IE,NA |  | 1991.7389 | NA | IE,NA | NA
| Steel | (specify) | 7654.468 | 0.12791 | NA |  | 979.0531 | NA | NA | NA
| Pig Iron | (specify) | 9198.666 | 0.060572 | IE |  | 557.1788 | NA | IE | NA
| Sinter | (specify) | 11404.67 | 0.039406 | NA |  | 449.409 | NA | NA | NA
| Coke | (specify) | 1450.077 | NA | IE |  | NA | NA | IE | NA
| Other (please specify) | [5 empty] | 6.098 | NA | NA | NA
| use of electrodes & Rolling Mills | [5 empty] | 6.098 | 0 | 0 | 0
| 2. Ferroalloys Production | (spe | IE | IE | IE | 0 | IE | IE | IE | IE
| 3. Aluminium Production | actief maken | NO | NO | NO | 0 | NO | NO | NO | NO
4. SF6 Used in Aluminium and Magnesium Foundries
| 5. Other (please specify) | [5 empty] | NA | NA | NA | NA | NA | NA
| Other non-specified & Non-ferrous metals | [5 empty] | 0 | 0 | 0 | 0 | 0 | 0
| D. Other Production | [5 empty] | NE | NE
1. Pulp and Paper
| 2. Food and Drink | 0 | NE | NE |  |  | NE | NE
| G. Other (please specify) | [5 empty] | 397.4383 | NA | NA | NA | NA | NA
| Other non-specified & non-energy use | [5 empty] | 397.4383 | 0 | 0 | 0 | 0 | 0
1996
| GREENHOUSE GAS SOURCE AND | ACTIVITY DFRA |  | IMPLIED EMISSION FACTORS (2) |  |  | EMISSIONS
| SINK CFREGORIES | Production/Consumption quantity |  | CO2 | CH4 | N2O | CO2 |  | CH4 |  | N2O
[7 empty] | Emissions(3) | Recovery(4) | Emissions(3) | Recovery(4) | Emissions(3) | Recovery(4)
|  | Description (1) | (kt) | (t/t) |  |  | (Gg)
| A. Mineral Products | [5 empty] | 5286.3942 | NA,NE,NO | NA | NA | NA | NA
| 1. Cement Production | (e.g. cement or clinker production) | 5606.986 | 0.53661 |  |  | 3008.7707 | NO
| 2. Lime Production | Lime and dolomite production | 2257.07 | 0.77799 |  |  | 1755.9788 | NO
| 3. Limestone and Dolomite Use | (specify) | NO | IE |  |  | IE | NO
| 4. Soda Ash | [5 empty] | NE | NO
| Soda Ash Production | (specify) | NE | NE |  |  | NE | NO
| Soda Ash Use | (specify) | NE | NE |  |  | NE | NO
| 5. Asphalt Roofing | (spec) | NE | NA |  |  | NA | NE
| 6. Road Paving with Asphalt | (spec) | 1417.483 | NA |  |  | NA | NE
| 7. Other (please specify) | [5 empty] | 521.6447 | NA | NA | NA | NA | NA
| Glass Production & ceramics & Other non-specified & Other Mineral Products | [5 empty] | 521.6447 | 0 | 0 | 0 | 0 | 0
| B. Chemical Industry | [5 empty] | 1814.9709 | C,NA,NE,NO | 0.06782 | NA,NE | 16.4109 | NA,NO
| 1. Ammonia Production(5) | (spec) | C | C | NA | NA | 1427.2466 | C | NA | NA | NA | NA
| 2. Nitric Acid Production | kton HNO3 100% {VarID:1803;Custom:False;Sequence:1;RowID:4366} | 340.047 |  |  | 0.044732 |  |  |  |  | 15.2109 | NA
| 3. Adipic Acid Production | actief maken | NO | NO |  | NO | NO | NO |  |  | NO | NO
| 4. Carbide Production | (specify) | NO | NE | NE |  | NE | NE | NE | NE
| Silicon Carbide | (specify) | NE | NE | NE |  | NE | NE | NE | NE
| Calcium Carbide | (specify) | NE | NE | NE |  | NE | NE | NE | NE
| 5. Other (please specify) | [5 empty] | 387.7243 | NA | 0.06782 | NA | 1.2 | NA
| Carbon Black | (specify) | NA |  | NA |  |  |  | NA | NA
| Ethylene | (specify) | NA | NA | NA | NA | NA | NA | NA | NA | NA | NA
| Dichloroethylene | (specify) | NA |  | NA |  |  |  | NA | NA
| Styrene | (specify) | NA |  | NA |  |  |  | NA | NA
| Methanol | (specify) | NA |  | NA |  |  |  | NA | NA
| Caprolactam & Other non-specified | [5 empty] | 387.7243 | 0 | 0.06782 | 0 | 1.2 | 0
| GREENHOUSE GAS SOURCE AND | ACTIVITY DFRA |  | IMPLIED EMISSION FACTORS (2) |  |  | EMISSIONS
| SINK CFREGORIES | Production/Consumption quantity |  | CO2 | CH4 | N2O | CO2 |  | CH4 |  | N2O
[7 empty] | Emissions(3) | Recovery(4) | Emissions(3) | Recovery(4) | Emissions(3) | Recovery(4)
|  | Description (1) | (kt) | (t/t) |  |  | (Gg)
| C. Metal Production | [5 empty] | 1648.4349 | IE,NA,NO | IE,NA,NO | IE,NA,NO | NA | NA
| 1. Iron and Steel Production |  |  | 0.078313 | IE,NA |  | 1648.4349 | NA | IE,NA | NA
| Steel | (specify) | 1025.544 | 0.71916 | NA |  | 737.5331 | NA | NA | NA
| Pig Iron | (specify) | 7074.65 | 0.079 | IE |  | 558.8973 | NA | IE | NA
| Sinter | (specify) | 10320.698 | 0.033461 | NA |  | 345.3435 | NA | NA | NA
| Coke | (specify) | 2628.442 | NA | IE |  | NA | NA | IE | NA
| Other (please specify) | [5 empty] | 6.661 | NA | NA | NA
| use of electrodes & Rolling Mills | [5 empty] | 6.661 | 0 | 0 | 0
| 2. Ferroalloys Production | (spe | IE | IE | IE | 0 | IE | IE | IE | IE
| 3. Aluminium Production | actief maken | NO | NO | NO | 0 | NO | NO | NO | NO
4. SF6 Used in Aluminium and Magnesium Foundries
| 5. Other (please specify) | [5 empty] | NA | NA | NA | NA | NA | NA
| Other non-specified & Non-ferrous metals | [5 empty] | 0 | 0 | 0 | 0 | 0 | 0
| D. Other Production | [5 empty] | NE | NE
1. Pulp and Paper
| 2. Food and Drink | 0 | NE | NE |  |  | NE | NE
| G. Other (please specify) | [5 empty] | 399.199 | NA | NA | NA | NA | NA
| Other non-specified & non-energy use | [5 empty] | 399.199 | 0 | 0 | 0 | 0 | 0
1997
| GREENHOUSE GAS SOURCE AND | ACTIVITY DFRA |  | IMPLIED EMISSION FACTORS (2) |  |  | EMISSIONS
| SINK CFREGORIES | Production/Consumption quantity |  | CO2 | CH4 | N2O | CO2 |  | CH4 |  | N2O
[7 empty] | Emissions(3) | Recovery(4) | Emissions(3) | Recovery(4) | Emissions(3) | Recovery(4)
|  | Description (1) | (kt) | (t/t) |  |  | (Gg)
| A. Mineral Products | [5 empty] | 5492.5985 | NA,NE,NO | NA | NA | NA | NA
| 1. Cement Production | (e.g. cement or clinker production) | 5885.238 | 0.53726 |  |  | 3161.9077 | NO
| 2. Lime Production | Lime and dolomite production | 2339.95 | 0.77743 |  |  | 1819.1405 | NO
| 3. Limestone and Dolomite Use | (specify) | NO | IE |  |  | IE | NO
| 4. Soda Ash | [5 empty] | NO | NO
| Soda Ash Production | (specify) | NE | NO |  |  | NO | NO
| Soda Ash Use | (specify) | NE | NO |  |  | NO | NO
| 5. Asphalt Roofing | (spec) | NE | NE |  |  | NE | NE
| 6. Road Paving with Asphalt | (spec) | 1417.483 | NA |  |  | NA | NE
| 7. Other (please specify) | [5 empty] | 511.5503 | NA | NA | NA | NA | NA
| Glass Production & ceramics & Other non-specified & Other Mineral Products | [5 empty] | 511.5503 | 0 | 0 | 0 | 0 | 0
| B. Chemical Industry | [5 empty] | 1852.0889 | C,NA,NE,NO | 0.11475 | NA,NE | 15.404 | NA,NO
| 1. Ammonia Production(5) | (spec) | C | C | NA | NA | 1431.4299 | C | NA | NA | NA | NA
| 2. Nitric Acid Production | kton HNO3 100% {VarID:1803;Custom:False;Sequence:1;RowID:4366} | 331.024 |  |  | 0.043782 |  |  |  |  | 14.493 | NA
| 3. Adipic Acid Production | actief maken | NO | NO |  | NO | NO | NO |  |  | NO | NO
| 4. Carbide Production | (specify) | NO | NE | NE |  | NE | NE | NE | NE
| Silicon Carbide | (specify) | NE | NE | NE |  | NE | NE | NE | NE
| Calcium Carbide | (specify) | NE | NE | NE |  | NE | NE | NE | NE
| 5. Other (please specify) | [5 empty] | 420.659 | NA | 0.11475 | NA | 0.911 | NA
| Carbon Black | (specify) | NA |  | NA |  |  |  | NA | NA
| Ethylene | (specify) | NA | NA | NA | NA | NA | NA | NA | NA | NA | NA
| Dichloroethylene | (specify) | NA |  | NA |  |  |  | NA | NA
| Styrene | (specify) | NA |  | NA |  |  |  | NA | NA
| Methanol | (specify) | NA |  | NA |  |  |  | NA | NA
| Caprolactam & Other non-specified | [5 empty] | 420.659 | 0 | 0.11475 | 0 | 0.911 | 0
| GREENHOUSE GAS SOURCE AND | ACTIVITY DFRA |  | IMPLIED EMISSION FACTORS (2) |  |  | EMISSIONS
| SINK CFREGORIES | Production/Consumption quantity |  | CO2 | CH4 | N2O | CO2 |  | CH4 |  | N2O
[7 empty] | Emissions(3) | Recovery(4) | Emissions(3) | Recovery(4) | Emissions(3) | Recovery(4)
|  | Description (1) | (kt) | (t/t) |  |  | (Gg)
| C. Metal Production | [5 empty] | 1696.1273 | IE,NA,NO | IE,NA,NO | IE,NA,NO | NA | NA
| 1. Iron and Steel Production |  |  | 0.062627 | IE,NA |  | 1696.1273 | NA | IE,NA | NA
| Steel | (specify) | 6681.224 | 0.11398 | NA |  | 761.5352 | NA | NA | NA
| Pig Iron | (specify) | 8066.451 | 0.072758 | IE |  | 586.901 | NA | IE | NA
| Sinter | (specify) | 11118.575 | 0.030734 | NA |  | 341.7216 | NA | NA | NA
| Coke | (specify) | 1216.577 | NA | IE |  | NA | NA | IE | NA
| Other (please specify) | [5 empty] | 5.9696 | NA | NA | NA
| use of electrodes & Rolling Mills | [5 empty] | 5.9696 | 0 | 0 | 0
| 2. Ferroalloys Production | (spe | IE | IE | IE | 0 | IE | IE | IE | IE
| 3. Aluminium Production | actief maken | NO | NO | NO | 0 | NO | NO | NO | NO
4. SF6 Used in Aluminium and Magnesium Foundries
| 5. Other (please specify) | [5 empty] | NA | NA | NA | NA | NA | NA
| Other non-specified & Non-ferrous metals | [5 empty] | 0 | 0 | 0 | 0 | 0 | 0
| D. Other Production | [5 empty] | NE | NE
1. Pulp and Paper
| 2. Food and Drink | 0 | NE | NE |  |  | NE | NE
| G. Other (please specify) | [5 empty] | 396.486 | NA | NA | NA | NA | NA
| Other non-specified & non-energy use | [5 empty] | 396.486 | 0 | 0 | 0 | 0 | 0
1998
| GREENHOUSE GAS SOURCE AND | ACTIVITY DFRA |  | IMPLIED EMISSION FACTORS (2) |  |  | EMISSIONS
| SINK CFREGORIES | Production/Consumption quantity |  | CO2 | CH4 | N2O | CO2 |  | CH4 |  | N2O
[7 empty] | Emissions(3) | Recovery(4) | Emissions(3) | Recovery(4) | Emissions(3) | Recovery(4)
|  | Description (1) | (kt) | (t/t) |  |  | (Gg)
| A. Mineral Products | [5 empty] | 5571.3627 | NA,NE,NO | NA,NE | NA | NA | NA,NE
| 1. Cement Production | (e.g. cement or clinker production) | 5906.368 | 0.53753 |  |  | 3174.8276 | NO
| 2. Lime Production | Lime and dolomite production | 2434.679 | 0.77824 |  |  | 1894.7644 | NO
| 3. Limestone and Dolomite Use | (specify) | NO | IE |  |  | IE | NO
| 4. Soda Ash | [5 empty] | NE | NO
| Soda Ash Production | (specify) | NE | NE |  |  | NE | NO
| Soda Ash Use | (specify) | NE | NE |  |  | NE | NO
| 5. Asphalt Roofing | (spec) | NE | NA |  |  | NA | NE
| 6. Road Paving with Asphalt | (spec) | NE | NA |  |  | NA | NE
| 7. Other (please specify) | [5 empty] | 501.7707 | NA | NA,NE | NA | NA | NA,NE
| Glass Production & ceramics & Other non-specified & Other Mineral Products | [5 empty] | 501.7707 | 0 | 0 | 0 | 0 | 0
| B. Chemical Industry | [5 empty] | 1776.8518 | C,NA,NE,NO | 0.11917 | NA,NE | 15.608 | NA,NO
| 1. Ammonia Production(5) | (spec) | C | C | NA | NA | 1365.6494 | C | NA | NA | NA | NA
| 2. Nitric Acid Production | kton HNO3 100% {VarID:1803;Custom:False;Sequence:1;RowID:4366} | NA |  |  | NA |  |  |  |  | 14.797 | NA
| 3. Adipic Acid Production | actief maken | NO | NO |  | NO | NO | NO |  |  | NO | NO
| 4. Carbide Production | (specify) | NO | NE | NE |  | NE | NE | NE | NE
| Silicon Carbide | (specify) | NE | NE | NE |  | NE | NE | NE | NE
| Calcium Carbide | (specify) | NE | NE | NE |  | NE | NE | NE | NE
| 5. Other (please specify) | [5 empty] | 411.2024 | NA | 0.11917 | NA | 0.811 | NA
| Carbon Black | (specify) | NA |  | NA |  |  |  | NA | NA
| Ethylene | (specify) | NA | NA | NA | NA | NA | NA | NA | NA | NA | NA
| Dichloroethylene | (specify) | NA |  | NA |  |  |  | NA | NA
| Styrene | (specify) | NA |  | NA |  |  |  | NA | NA
| Methanol | (specify) | NA |  | NA |  |  |  | NA | NA
| Caprolactam & Other non-specified | [5 empty] | 411.2024 | 0 | 0.11917 | 0 | 0.811 | 0
| GREENHOUSE GAS SOURCE AND | ACTIVITY DFRA |  | IMPLIED EMISSION FACTORS (2) |  |  | EMISSIONS
| SINK CFREGORIES | Production/Consumption quantity |  | CO2 | CH4 | N2O | CO2 |  | CH4 |  | N2O
[7 empty] | Emissions(3) | Recovery(4) | Emissions(3) | Recovery(4) | Emissions(3) | Recovery(4)
|  | Description (1) | (kt) | (t/t) |  |  | (Gg)
| C. Metal Production | [5 empty] | 1831.6348 | IE,NA,NO | IE,NA,NO | IE,NA,NO | NA | NA
| 1. Iron and Steel Production |  |  | 0.063586 | IE,NA |  | 1831.6348 | NA | IE,NA | NA
| Steel | (specify) | 7283.979 | 0.11803 | NA |  | 859.6924 | NA | NA | NA
| Pig Iron | (specify) | 8542.58 | 0.068722 | IE |  | 587.0616 | NA | IE | NA
| Sinter | (specify) | 11759.96 | 0.032276 | NA |  | 379.5687 | NA | NA | NA
| Coke | (specify) | 1219.092 | NA | IE |  | NA | NA | IE | NA
| Other (please specify) | [5 empty] | 5.312 | NA | NA | NA
| use of electrodes & Rolling Mills | [5 empty] | 5.312 | 0 | 0 | 0
| 2. Ferroalloys Production | (spe | IE | IE | IE | 0 | IE | IE | IE | IE
| 3. Aluminium Production | actief maken | NO | NO | NO | 0 | NO | NO | NO | NO
4. SF6 Used in Aluminium and Magnesium Foundries
| 5. Other (please specify) | [5 empty] | NA | NA | NA | NA | NA | NA
| Other non-specified & Non-ferrous metals | [5 empty] | 0 | 0 | 0 | 0 | 0 | 0
| D. Other Production | [5 empty] | NE | NE
1. Pulp and Paper
| 2. Food and Drink | 0 | NE | NE |  |  | NE | NE
| G. Other (please specify) | [5 empty] | 394.2121 | NA | NA | NA | NA | NA
| Other non-specified & non-energy use | [5 empty] | 394.2121 | 0 | 0 | 0 | 0 | 0
1999
| GREENHOUSE GAS SOURCE AND | ACTIVITY DFRA |  | IMPLIED EMISSION FACTORS (2) |  |  | EMISSIONS
| SINK CFREGORIES | Production/Consumption quantity |  | CO2 | CH4 | N2O | CO2 |  | CH4 |  | N2O
[7 empty] | Emissions(3) | Recovery(4) | Emissions(3) | Recovery(4) | Emissions(3) | Recovery(4)
|  | Description (1) | (kt) | (t/t) |  |  | (Gg)
| A. Mineral Products | [5 empty] | 5513.9315 | NA,NE,NO | NA,NE | NA | NA | NA,NE
| 1. Cement Production | (e.g. cement or clinker production) | 5799.153 | 0.53684 |  |  | 3113.2326 | NO
| 2. Lime Production | Lime and dolomite production | 2493.679 | 0.78013 |  |  | 1945.3824 | NO
| 3. Limestone and Dolomite Use | (specify) | NO | IE |  |  | IE | NO
| 4. Soda Ash | [5 empty] | NE | NO
| Soda Ash Production | (specify) | NE | NE |  |  | NE | NO
| Soda Ash Use | (specify) | NE | NE |  |  | NE | NO
| 5. Asphalt Roofing | (spec) | NE | NA |  |  | NA | NE
| 6. Road Paving with Asphalt | (spec) | 1417.483 | NA |  |  | NA | NE
| 7. Other (please specify) | [5 empty] | 455.3166 | NA | NA,NE | NA | NA | NA,NE
| Glass Production & ceramics & Other non-specified & Other Mineral Products | [5 empty] | 455.3166 | 0 | 0 | 0 | 0 | 0
| B. Chemical Industry | [5 empty] | 1984.4793 | C,NA,NE,NO | 0.08292 | NA,NE | 15.1352 | NA,NO
| 1. Ammonia Production(5) | (spec) | C | C | NA | NA | 1634.144 | C | NA | NA | NA | NA
| 2. Nitric Acid Production | kton HNO3 100% {VarID:1803;Custom:False;Sequence:1;RowID:4366} | 387.978 |  |  | 0.037103 |  |  |  |  | 14.3952 | NA
| 3. Adipic Acid Production | actief maken | NO | NO |  | NO | NO | NO |  |  | NO | NO
| 4. Carbide Production | (specify) | NO | NE | NE |  | NE | NE | NE | NE
| Silicon Carbide | (specify) | NE | NE | NE |  | NE | NE | NE | NE
| Calcium Carbide | (specify) | NE | NE | NE |  | NE | NE | NE | NE
| 5. Other (please specify) | [5 empty] | 350.3353 | NA | 0.08292 | NA | 0.74 | NA
| Carbon Black | (specify) | NA |  | NA |  |  |  | NA | NA
| Ethylene | (specify) | NA | NA | NA | NA | NA | NA | NA | NA | NA | NA
| Dichloroethylene | (specify) | NA |  | NA |  |  |  | NA | NA
| Styrene | (specify) | NA |  | NA |  |  |  | NA | NA
| Methanol | (specify) | NA |  | NA |  |  |  | NA | NA
| Caprolactam & Other non-specified | [5 empty] | 350.3353 | 0 | 0.08292 | 0 | 0.74 | 0
| GREENHOUSE GAS SOURCE AND | ACTIVITY DFRA |  | IMPLIED EMISSION FACTORS (2) |  |  | EMISSIONS
| SINK CFREGORIES | Production/Consumption quantity |  | CO2 | CH4 | N2O | CO2 |  | CH4 |  | N2O
[7 empty] | Emissions(3) | Recovery(4) | Emissions(3) | Recovery(4) | Emissions(3) | Recovery(4)
|  | Description (1) | (kt) | (t/t) |  |  | (Gg)
| C. Metal Production | [5 empty] | 1934.502 | IE,NA,NO | IE,NA,NO | IE,NA,NO | NA | NA
| 1. Iron and Steel Production |  |  | 0.06751 | IE,NA |  | 1934.502 | NA | IE,NA | NA
| Steel | (specify) | 7138.267 | 0.11633 | NA |  | 830.379 | NA | NA | NA
| Pig Iron | (specify) | 8709.929 | 0.067085 | IE |  | 584.3094 | NA | IE | NA
| Sinter | (specify) | 11560.759 | 0.044511 | NA |  | 514.5756 | NA | NA | NA
| Coke | (specify) | 1246.102 | NA | IE |  | NA | NA | IE | NA
| Other (please specify) | [5 empty] | 5.238 | NA | NA | NA
| use of electrodes & Rolling Mills | [5 empty] | 5.238 | 0 | 0 | 0
| 2. Ferroalloys Production | (spe | IE | IE | IE | 0 | IE | IE | IE | IE
| 3. Aluminium Production | actief maken | NO | NO | NO | 0 | NO | NO | NO | NO
4. SF6 Used in Aluminium and Magnesium Foundries
| 5. Other (please specify) | [5 empty] | NA | NA | NA | NA | NA | NA
| Other non-specified & Non-ferrous metals | [5 empty] | 0 | 0 | 0 | 0 | 0 | 0
| D. Other Production | [5 empty] | NE | NE
1. Pulp and Paper
| 2. Food and Drink | 0 | NE | NE |  |  | NE | NE
| G. Other (please specify) | [5 empty] | 441.4004 | NA | NA | NA | NA | NA
| Other non-specified & non-energy use | [5 empty] | 441.4004 | 0 | 0 | 0 | 0 | 0
2000
| GREENHOUSE GAS SOURCE AND | ACTIVITY DFRA |  | IMPLIED EMISSION FACTORS (2) |  |  | EMISSIONS
| SINK CFREGORIES | Production/Consumption quantity |  | CO2 | CH4 | N2O | CO2 |  | CH4 |  | N2O
[7 empty] | Emissions(3) | Recovery(4) | Emissions(3) | Recovery(4) | Emissions(3) | Recovery(4)
|  | Description (1) | (kt) | (t/t) |  |  | (Gg)
| A. Mineral Products | [5 empty] | 5825.3127 | NA,NE,NO | NA,NE | NA | NA | NA,NE
| 1. Cement Production | (e.g. cement or clinker production) | 6088.6308 | 0.53712 |  |  | 3270.299 | NO
| 2. Lime Production | Lime and dolomite production | 2640.493 | 0.78265 |  |  | 2066.5861 | NO
| 3. Limestone and Dolomite Use | (specify) | NO | IE |  |  | IE | NO
| 4. Soda Ash | [5 empty] | NE | NO
| Soda Ash Production | (specify) | NE | NE |  |  | NE | NO
| Soda Ash Use | (specify) | NE | NE |  |  | NE | NO
| 5. Asphalt Roofing | (spec) | NE | NA |  |  | NA | NE
| 6. Road Paving with Asphalt | (spec) | 322.314 | NA |  |  | NA | NE
| 7. Other (please specify) | [5 empty] | 488.4276 | NA | NA,NE | NA | NA | NA,NE
| Glass Production & ceramics & Other non-specified & Other Mineral Products | [5 empty] | 488.4276 | 0 | 0 | 0 | 0 | 0
| B. Chemical Industry | [5 empty] | 1941.5244 | C,NA,NE,NO | 0.09958 | NA,NE | 14.7199 | NA,NO
| 1. Ammonia Production(5) | (spec) | C | C | NA | NA | 1561.0154 | C | NA | NA | NA | NA
| 2. Nitric Acid Production | kton HNO3 100% {VarID:1803;Custom:False;Sequence:1;RowID:4366} | 338.875 |  |  | 0.040097 |  |  |  |  | 13.5879 | NA
| 3. Adipic Acid Production | actief maken | NO | NO |  | NO | NO | NO |  |  | NO | NO
| 4. Carbide Production | (specify) | NO | NE | NE |  | NE | NE | NE | NE
| Silicon Carbide | (specify) | NE | NE | NE |  | NE | NE | NE | NE
| Calcium Carbide | (specify) | NE | NE | NE |  | NE | NE | NE | NE
| 5. Other (please specify) | [5 empty] | 380.5091 | NA | 0.09958 | NA | 1.132 | NA
| Carbon Black | (specify) | NA |  | NA |  |  |  | NA | NA
| Ethylene | (specify) | NA | NA | NA | NA | NA | NA | NA | NA | NA | NA
| Dichloroethylene | (specify) | NA |  | NA |  |  |  | NA | NA
| Styrene | (specify) | NA |  | NA |  |  |  | NA | NA
| Methanol | (specify) | NA |  | NA |  |  |  | NA | NA
| Caprolactam & Other non-specified | [5 empty] | 380.5091 | 0 | 0.09958 | 0 | 1.132 | 0
| GREENHOUSE GAS SOURCE AND | ACTIVITY DFRA |  | IMPLIED EMISSION FACTORS (2) |  |  | EMISSIONS
| SINK CFREGORIES | Production/Consumption quantity |  | CO2 | CH4 | N2O | CO2 |  | CH4 |  | N2O
[7 empty] | Emissions(3) | Recovery(4) | Emissions(3) | Recovery(4) | Emissions(3) | Recovery(4)
|  | Description (1) | (kt) | (t/t) |  |  | (Gg)
| C. Metal Production | [5 empty] | 1727.6154 | IE,NA,NO | IE,NA,NO | IE,NA,NO | NA | NA
| 1. Iron and Steel Production |  |  | 0.058565 | IE,NA |  | 1727.6154 | NA | IE,NA | NA
| Steel | (specify) | 7603.0677 | 0.11128 | NA |  | 846.033 | NA | NA | NA
| Pig Iron | (specify) | 8475.36 | 0.067861 | IE |  | 575.15 | NA | IE | NA
| Sinter | (specify) | 12168.526 | 0.02472 | NA |  | 300.8094 | NA | NA | NA
| Coke | (specify) | 1252.361 | NA | IE |  | NA | NA | IE | NA
| Other (please specify) | [5 empty] | 5.623 | NA | NA | NA
| use of electrodes & Rolling Mills | [5 empty] | 5.623 | 0 | 0 | 0
| 2. Ferroalloys Production | (spe | IE | IE | IE | 0 | IE | IE | IE | IE
| 3. Aluminium Production | actief maken | NO | NO | NO | 0 | NO | NO | NO | NO
4. SF6 Used in Aluminium and Magnesium Foundries
| 5. Other (please specify) | [5 empty] | NA | NA | NA | NA | NA | NA
| Other non-specified & Non-ferrous metals | [5 empty] | 0 | 0 | 0 | 0 | 0 | 0
| D. Other Production | [5 empty] | NE | NE
1. Pulp and Paper
| 2. Food and Drink | 0 | NE | NE |  |  | NE | NE
| G. Other (please specify) | [5 empty] | 389.0214 | NA | NA | NA | NA | NA
| Other non-specified & non-energy use | [5 empty] | 389.0214 | 0 | 0 | 0 | 0 | 0
2001
| GREENHOUSE GAS SOURCE AND | ACTIVITY DFRA |  | IMPLIED EMISSION FACTORS (2) |  |  | EMISSIONS
| SINK CFREGORIES | Production/Consumption quantity |  | CO2 | CH4 | N2O | CO2 |  | CH4 |  | N2O
[7 empty] | Emissions(3) | Recovery(4) | Emissions(3) | Recovery(4) | Emissions(3) | Recovery(4)
|  | Description (1) | (kt) | (t/t) |  |  | (Gg)
| A. Mineral Products | [5 empty] | 5440.3211 | NA,NE,NO | NA,NE | NA | NA,NE | NA
| 1. Cement Production | (e.g. cement or clinker production) | 5538.841 | 0.52497 |  |  | 2907.7434 | NO
| 2. Lime Production | Lime and dolomite production | 2592.944 | 0.79835 |  |  | 2070.0774 | NO
| 3. Limestone and Dolomite Use | (specify) | NO | IE |  |  | IE | NO
| 4. Soda Ash | [5 empty] | NE | NO
| Soda Ash Production | (specify) | NE | NE |  |  | NE | NO
| Soda Ash Use | (specify) | NE | NE |  |  | NE | NO
| 5. Asphalt Roofing | (spec) | NE | NA |  |  | NA | NE
| 6. Road Paving with Asphalt | (spec) | NE | NA |  |  | NA | NE
| 7. Other (please specify) | [5 empty] | 462.5004 | NA | NA,NE | NA | NA,NE | NA
| Glass Production & ceramics & Other non-specified & Other Mineral Products | [5 empty] | 462.5004 | 0 | 0 | 0 | 0 | 0
| B. Chemical Industry | [5 empty] | 1968.182 | C,NA,NE,NO | 0.0966 | NA,NE | 14.1592 | NA,NO
| 1. Ammonia Production(5) | (spec) | C | C | NA | NA | 1511.3934 | C | NA | NA | NA | NA
| 2. Nitric Acid Production | kton HNO3 100% {VarID:1803;Custom:False;Sequence:1;RowID:4366} | 1722.419 |  |  | 0.0075499 |  |  |  |  | 13.0041 | NA
| 3. Adipic Acid Production | actief maken | NO | NO |  | NO | NO | NO |  |  | NO | NO
| 4. Carbide Production | (specify) | NO | NE | NE |  | NE | NE | NE | NE
| Silicon Carbide | (specify) | NE | NE | NE |  | NE | NE | NE | NE
| Calcium Carbide | (specify) | NE | NE | NE |  | NE | NE | NE | NE
| 5. Other (please specify) | [5 empty] | 456.7886 | NA | 0.0966 | NA | 1.155 | NA
| Carbon Black | (specify) | NA |  | NA |  |  |  | NA | NA
| Ethylene | (specify) | NA | NA | NA | NA | NA | NA | NA | NA | NA | NA
| Dichloroethylene | (specify) | NA |  | NA |  |  |  | NA | NA
| Styrene | (specify) | NA |  | NA |  |  |  | NA | NA
| Methanol | (specify) | NA |  | NA |  |  |  | NA | NA
| Caprolactam & Other non-specified | [5 empty] | 456.7886 | 0 | 0.0966 | 0 | 1.155 | 0
| GREENHOUSE GAS SOURCE AND | ACTIVITY DFRA |  | IMPLIED EMISSION FACTORS (2) |  |  | EMISSIONS
| SINK CFREGORIES | Production/Consumption quantity |  | CO2 | CH4 | N2O | CO2 |  | CH4 |  | N2O
[7 empty] | Emissions(3) | Recovery(4) | Emissions(3) | Recovery(4) | Emissions(3) | Recovery(4)
|  | Description (1) | (kt) | (t/t) |  |  | (Gg)
| C. Metal Production | [5 empty] | 1589.4394 | IE,NA,NO | 0.024 | IE,NA,NO | NA | NA
| 1. Iron and Steel Production |  |  | 0.067567 | 1.0202e-06 |  | 1589.4394 | NA | 0.024 | NA
| Steel | (specify) | 7623.276 | 0.1112 | NA |  | 847.6831 | NA | NA | NA
| Pig Iron | (specify) | 7669.251 | 0.058012 | IE |  | 444.9052 | NA | IE | NA
| Sinter | (specify) | 8231.32 | 0.035373 | 2.9157e-06 |  | 291.1678 | NA | 0.024 | NA
| Coke | (specify) | IE | NA | IE |  | NA | NA | IE | NA
| Other (please specify) | [5 empty] | 5.6833 | NA | NA | NA
| use of electrodes & Rolling Mills | [5 empty] | 5.6833 | 0 | 0 | 0
| 2. Ferroalloys Production | (spe | IE | IE | IE | 0 | IE | IE | IE | IE
| 3. Aluminium Production | actief maken | NO | NO | NO | 0 | NO | NO | NO | NO
4. SF6 Used in Aluminium and Magnesium Foundries
| 5. Other (please specify) | [5 empty] | NA | NA | NA | NA | NA | NA
| Other non-specified & Non-ferrous metals | [5 empty] | 0 | 0 | 0 | 0 | 0 | 0
| D. Other Production | [5 empty] | NE | NE
1. Pulp and Paper
| 2. Food and Drink | 0 | NE | NE |  |  | NE | NE
| G. Other (please specify) | [5 empty] | 293.3341 | NA | NA | NA | NA | NA
| Other non-specified & non-energy use | [5 empty] | 293.3341 | 0 | 0 | 0 | 0 | 0
2002
| GREENHOUSE GAS SOURCE AND | ACTIVITY DFRA |  | IMPLIED EMISSION FACTORS (2) |  |  | EMISSIONS
| SINK CFREGORIES | Production/Consumption quantity |  | CO2 | CH4 | N2O | CO2 |  | CH4 |  | N2O
[7 empty] | Emissions(3) | Recovery(4) | Emissions(3) | Recovery(4) | Emissions(3) | Recovery(4)
|  | Description (1) | (kt) | (t/t) |  |  | (Gg)
| A. Mineral Products | [5 empty] | 5537.4941 | NA,NE,NO | NA | NA | NA | NA
| 1. Cement Production | (e.g. cement or clinker production) | 5582.76 | 0.52635 |  |  | 2938.5066 | NO
| 2. Lime Production | Lime and dolomite production | 2681.43 | 0.79941 |  |  | 2143.5694 | NO
| 3. Limestone and Dolomite Use | (specify) | NO | IE |  |  | IE | NO
| 4. Soda Ash | [5 empty] | NE | NO
| Soda Ash Production | (specify) | NE | NE |  |  | NE | NO
| Soda Ash Use | (specify) | NE | NE |  |  | NE | NO
| 5. Asphalt Roofing | (spec) | NE | NA |  |  | NA | NE
| 6. Road Paving with Asphalt | (spec) | NE | NA |  |  | NA | NE
| 7. Other (please specify) | [5 empty] | 455.4181 | NA | NA | NA | NA | NA
| Glass Production & ceramics & Other non-specified & Other Mineral Products | [5 empty] | 455.4181 | 0 | 0 | 0 | 0 | 0
| B. Chemical Industry | [5 empty] | 2013.3787 | C,NA,NE,NO | 0.11039 | NA,NE | 12.8128 | NA,NO
| 1. Ammonia Production(5) | (spec) | C | C | NA | NA | 1253.2793 | C | NA | NA | NA | NA
| 2. Nitric Acid Production | kton HNO3 100% {VarID:1803;Custom:False;Sequence:1;RowID:4366} | 1672.763 |  |  | 0.0071061 |  |  |  |  | 11.8868 | NA
| 3. Adipic Acid Production | actief maken | NO | NO |  | NO | NO | NO |  |  | NO | NO
| 4. Carbide Production | (specify) | NO | NE | NE |  | NE | NE | NE | NE
| Silicon Carbide | (specify) | NE | NE | NE |  | NE | NE | NE | NE
| Calcium Carbide | (specify) | NE | NE | NE |  | NE | NE | NE | NE
| 5. Other (please specify) | [5 empty] | 760.0994 | NA | 0.11039 | NA | 0.926 | NA
| Carbon Black | (specify) | NA |  | NA |  |  |  | NA | NA
| Ethylene | (specify) | NA | NA | NA | NA | NA | NA | NA | NA | NA | NA
| Dichloroethylene | (specify) | NA |  | NA |  |  |  | NA | NA
| Styrene | (specify) | NA |  | NA |  |  |  | NA | NA
| Methanol | (specify) | NA |  | NA |  |  |  | NA | NA
| Caprolactam & Other non-specified | [5 empty] | 760.0994 | 0 | 0.11039 | 0 | 0.926 | 0
| GREENHOUSE GAS SOURCE AND | ACTIVITY DFRA |  | IMPLIED EMISSION FACTORS (2) |  |  | EMISSIONS
| SINK CFREGORIES | Production/Consumption quantity |  | CO2 | CH4 | N2O | CO2 |  | CH4 |  | N2O
[7 empty] | Emissions(3) | Recovery(4) | Emissions(3) | Recovery(4) | Emissions(3) | Recovery(4)
|  | Description (1) | (kt) | (t/t) |  |  | (Gg)
| C. Metal Production | [5 empty] | 2021.7365 | IE,NA,NO | IE,NA,NO | IE,NA,NO | NA | NA
| 1. Iron and Steel Production |  |  | 0.11608 | IE,NA |  | 2021.7365 | NA | IE,NA | NA
| Steel | (specify) | 528.121 | 1.4228 | NA |  | 751.3911 | NA | NA | NA
| Pig Iron | (specify) | 3656.384 | 0.158 | IE |  | 577.7087 | NA | IE | NA
| Sinter | (specify) | 13232.579 | 0.051831 | NA |  | 685.857 | NA | NA | NA
| Coke | (specify) | IE | NA | IE |  | NA | NA | IE | NA
| Other (please specify) | [5 empty] | 6.7797 | NA | NA | NA
| use of electrodes & Rolling Mills | [5 empty] | 6.7797 | 0 | 0 | 0
| 2. Ferroalloys Production | (spe | IE | IE | IE | 0 | IE | IE | IE | IE
| 3. Aluminium Production | actief maken | NO | NO | NO | 0 | NO | NO | NO | NO
4. SF6 Used in Aluminium and Magnesium Foundries
| 5. Other (please specify) | [5 empty] | NA | NA | NA | NA | NA | NA
| Other non-specified & Non-ferrous metals | [5 empty] | 0 | 0 | 0 | 0 | 0 | 0
| D. Other Production | [5 empty] | NE | NE
1. Pulp and Paper
| 2. Food and Drink | 0 | NE | NE |  |  | NE | NE
| G. Other (please specify) | [5 empty] | 247.0461 | NA | NA | NA | NA | NA
| Other non-specified & non-energy use | [5 empty] | 247.0461 | 0 | 0 | 0 | 0 | 0
2003
| GREENHOUSE GAS SOURCE AND | ACTIVITY DFRA |  | IMPLIED EMISSION FACTORS (2) |  |  | EMISSIONS
| SINK CFREGORIES | Production/Consumption quantity |  | CO2 | CH4 | N2O | CO2 |  | CH4 |  | N2O
[7 empty] | Emissions(3) | Recovery(4) | Emissions(3) | Recovery(4) | Emissions(3) | Recovery(4)
|  | Description (1) | (kt) | (t/t) |  |  | (Gg)
| A. Mineral Products | [5 empty] | 5390.5436 | NA,NE,NO | NA,NO | NA | NA,NO | NA,NO
| 1. Cement Production | (e.g. cement or clinker production) | 5268.668 | 0.54629 |  |  | 2878.1975 | NO
| 2. Lime Production | Lime and dolomite production | 2610.69 | 0.79372 |  |  | 2072.1562 | NO
| 3. Limestone and Dolomite Use | (specify) | NO | IE |  |  | IE | NO
| 4. Soda Ash | [5 empty] | NE | NO
| Soda Ash Production | (specify) | NE | NE |  |  | NE | NO
| Soda Ash Use | (specify) | NE | NE |  |  | NE | NO
| 5. Asphalt Roofing | (spec) | NE | NA |  |  | NA | NE
| 6. Road Paving with Asphalt | (spec) | NE | NA |  |  | NA | NE
| 7. Other (please specify) | [5 empty] | 440.1899 | NA | NA,NO | NA | NA,NO | NA,NO
| Glass Production & ceramics & Other non-specified & Other Mineral Products | [5 empty] | 440.1899 | 0 | 0 | 0 | 0 | 0
| B. Chemical Industry | [5 empty] | 2468.6599 | C,NA,NE,NO | 0.09556 | NA,NE | 10.3279 | NA,NO
| 1. Ammonia Production(5) | (spec) | C | C | NA | NA | 1274.1628 | C | NA | NA | NA | NA
| 2. Nitric Acid Production | kton HNO3 100% {VarID:1803;Custom:False;Sequence:1;RowID:4366} | 744.899 |  |  | 0.012935 |  |  |  |  | 9.6349 | NA
| 3. Adipic Acid Production | actief maken | NO | NO |  | NO | NO | NO |  |  | NO | NO
| 4. Carbide Production | (specify) | NO | NE | NE |  | NE | NE | NE | NE
| Silicon Carbide | (specify) | NE | NE | NE |  | NE | NE | NE | NE
| Calcium Carbide | (specify) | NE | NE | NE |  | NE | NE | NE | NE
| 5. Other (please specify) | [5 empty] | 1194.497 | NA | 0.09556 | NA | 0.693 | NA
| Carbon Black | (specify) | NA |  | NA |  |  |  | NA | NA
| Ethylene | (specify) | NA | NA | NA | NA | NA | NA | NA | NA | NA | NA
| Dichloroethylene | (specify) | NA |  | NA |  |  |  | NA | NA
| Styrene | (specify) | NA |  | NA |  |  |  | NA | NA
| Methanol | (specify) | NA |  | NA |  |  |  | NA | NA
| Caprolactam & Other non-specified | [5 empty] | 1194.497 | 0 | 0.09556 | 0 | 0.693 | 0
| GREENHOUSE GAS SOURCE AND | ACTIVITY DFRA |  | IMPLIED EMISSION FACTORS (2) |  |  | EMISSIONS
| SINK CFREGORIES | Production/Consumption quantity |  | CO2 | CH4 | N2O | CO2 |  | CH4 |  | N2O
[7 empty] | Emissions(3) | Recovery(4) | Emissions(3) | Recovery(4) | Emissions(3) | Recovery(4)
|  | Description (1) | (kt) | (t/t) |  |  | (Gg)
| C. Metal Production | [5 empty] | 1699.6299 | IE,NA,NO | IE,NA,NO | IE,NA,NO | NA | NA
| 1. Iron and Steel Production |  |  | 0.060914 | IE,NA |  | 1699.6299 | NA | IE,NA | NA
| Steel | (specify) | 7496.766 | 0.10819 | NA |  | 811.1021 | NA | NA | NA
| Pig Iron | (specify) | 7814.5 | 0.068867 | IE |  | 538.1644 | NA | IE | NA
| Sinter | (specify) | 12590.756 | 0.02708 | NA |  | 340.9594 | NA | NA | NA
| Coke | (specify) | IE | NA | IE |  | NA | NA | IE | NA
| Other (please specify) | [5 empty] | 9.404 | NA | NA | NA
| use of electrodes & Rolling Mills | [5 empty] | 9.404 | 0 | 0 | 0
| 2. Ferroalloys Production | (spe | IE | IE | IE | 0 | IE | IE | IE | IE
| 3. Aluminium Production | actief maken | NO | NO | NO | 0 | NO | NO | NO | NO
4. SF6 Used in Aluminium and Magnesium Foundries
| 5. Other (please specify) | [5 empty] | NA | NA | NA | NA | NA | NA
| Other non-specified & Non-ferrous metals | [5 empty] | 0 | 0 | 0 | 0 | 0 | 0
| D. Other Production | [5 empty] | NE | NE
1. Pulp and Paper
| 2. Food and Drink | 0 | NE | NE |  |  | NE | NE
| G. Other (please specify) | [5 empty] | 285.1884 | NA | NA | NA | NA | NA
| Other non-specified & non-energy use | [5 empty] | 285.1884 | 0 | 0 | 0 | 0 | 0
2004
| GREENHOUSE GAS SOURCE AND | ACTIVITY DFRA |  | IMPLIED EMISSION FACTORS (2) |  |  | EMISSIONS
| SINK CFREGORIES | Production/Consumption quantity |  | CO2 | CH4 | N2O | CO2 |  | CH4 |  | N2O
[7 empty] | Emissions(3) | Recovery(4) | Emissions(3) | Recovery(4) | Emissions(3) | Recovery(4)
|  | Description (1) | (kt) | (t/t) |  |  | (Gg)
| A. Mineral Products | [5 empty] | 5542.7899 | NA,NE,NO | NA,NO | NA | NA,NO | NA,NO
| 1. Cement Production | (e.g. cement or clinker production) | 5169 | 0.54886 |  |  | 2837.0475 | NO
| 2. Lime Production | Lime and dolomite production | 2777 | 0.80216 |  |  | 2227.59 | NO
| 3. Limestone and Dolomite Use | (specify) | NO | IE |  |  | IE | NO
| 4. Soda Ash | [5 empty] | NE | NO
| Soda Ash Production | (specify) | NE | NE |  |  | NE | NO
| Soda Ash Use | (specify) | NE | NE |  |  | NE | NO
| 5. Asphalt Roofing | (spec) | NE | NA |  |  | NA | NE
| 6. Road Paving with Asphalt | (spec) | NE | NA |  |  | NA | NE
| 7. Other (please specify) | [5 empty] | 478.1524 | NA | NA,NO | NA | NA,NO | NA,NO
| Glass Production & ceramics & Other non-specified & Other Mineral Products | [5 empty] | 478.1524 | 0 | 0 | 0 | 0 | 0
| B. Chemical Industry | [5 empty] | 2464.9491 | C,NA,NE,NO | 0.14308 | NA,NE | 10.955 | NA,NO
| 1. Ammonia Production(5) | (spec) | C | C | C | NA | 1265.2119 | C | 0.000598 | NA | NA | NA
| 2. Nitric Acid Production | kton HNO3 100% {VarID:1803;Custom:False;Sequence:1;RowID:4366} | 696 |  |  | 0.014451 |  |  |  |  | 10.058 | NA
| 3. Adipic Acid Production | actief maken | NO | NO |  | NO | NO | NO |  |  | NO | NO
| 4. Carbide Production | (specify) | NO | NE | NE |  | NE | NE | NE | NE
| Silicon Carbide | (specify) | NE | NE | NE |  | NE | NE | NE | NE
| Calcium Carbide | (specify) | NE | NE | NE |  | NE | NE | NE | NE
| 5. Other (please specify) | [5 empty] | 1199.7372 | NA | 0.14248 | NA | 0.897 | NA
| Carbon Black | (specify) | NA |  | NA |  |  |  | NA | NA
| Ethylene | (specify) | NA | NA | NA | NA | NA | NA | NA | NA | NA | NA
| Dichloroethylene | (specify) | NA |  | NA |  |  |  | NA | NA
| Styrene | (specify) | NA |  | NA |  |  |  | NA | NA
| Methanol | (specify) | NA |  | NA |  |  |  | NA | NA
| Caprolactam & Other non-specified | [5 empty] | 1199.7372 | 0 | 0.14248 | 0 | 0.897 | 0
| GREENHOUSE GAS SOURCE AND | ACTIVITY DFRA |  | IMPLIED EMISSION FACTORS (2) |  |  | EMISSIONS
| SINK CFREGORIES | Production/Consumption quantity |  | CO2 | CH4 | N2O | CO2 |  | CH4 |  | N2O
[7 empty] | Emissions(3) | Recovery(4) | Emissions(3) | Recovery(4) | Emissions(3) | Recovery(4)
|  | Description (1) | (kt) | (t/t) |  |  | (Gg)
| C. Metal Production | [5 empty] | 1654.929 | IE,NA,NO | 0.41605 | IE,NA,NO | NA | NA
| 1. Iron and Steel Production |  |  | 0.059013 | 1.4836e-05 |  | 1654.929 | NA | 0.41605 | NA
| Steel | (specify) | 7042 | 0.10419 | NA |  | 733.697 | NA | NA | NA
| Pig Iron | (specify) | 8208 | 0.08309 | IE |  | 682.004 | NA | IE | NA
| Sinter | (specify) | 12793.626 | 0.017812 | 3.252e-05 |  | 227.874 | NA | 0.41605 | NA
| Coke | (specify) | IE | NA | IE |  | NA | NA | IE | NA
| Other (please specify) | [5 empty] | 11.354 | NA | NA | NA
| use of electrodes & Rolling Mills | [5 empty] | 11.354 | 0 | 0 | 0
| 2. Ferroalloys Production | (spe | IE | IE | IE | 0 | IE | IE | IE | IE
| 3. Aluminium Production | actief maken | NO | NO | NO | 0 | NO | NO | NO | NO
4. SF6 Used in Aluminium and Magnesium Foundries
| 5. Other (please specify) | [5 empty] | NA | NA | NA | NA | NA | NA
| Other non-specified & Non-ferrous metals | [5 empty] | 0 | 0 | 0 | 0 | 0 | 0
| D. Other Production | [5 empty] | NE | NE
1. Pulp and Paper
| 2. Food and Drink | 0 | NE | NE |  |  | NE | NE
| G. Other (please specify) | [5 empty] | 319.4414 | NA | NA | NA | NA | NA
| Other non-specified & non-energy use | [5 empty] | 319.4414 | 0 | 0 | 0 | 0 | 0
2005
| GREENHOUSE GAS SOURCE AND | ACTIVITY DFRA |  | IMPLIED EMISSION FACTORS (2) |  |  | EMISSIONS
| SINK CFREGORIES | Production/Consumption quantity |  | CO2 | CH4 | N2O | CO2 |  | CH4 |  | N2O
[7 empty] | Emissions(3) | Recovery(4) | Emissions(3) | Recovery(4) | Emissions(3) | Recovery(4)
|  | Description (1) | (kt) | (t/t) |  |  | (Gg)
| A. Mineral Products | [5 empty] | 5451.1015 | NA,NE,NO | NA,NO | NA | NA,NO | NA,NO
| 1. Cement Production | (e.g. cement or clinker production) | 5555.341 | 0.52813 |  |  | 2933.9577 | NO
| 2. Lime Production | Lime and dolomite production | 2601 | 0.7757 |  |  | 2017.6023 | NO
| 3. Limestone and Dolomite Use | (specify) | NO | IE |  |  | IE | NO
| 4. Soda Ash | [5 empty] | NE | NO
| Soda Ash Production | (specify) | NE | NE |  |  | NE | NO
| Soda Ash Use | (specify) | NE | NE |  |  | NE | NO
| 5. Asphalt Roofing | (spec) | NE | NA |  |  | NA | NE
| 6. Road Paving with Asphalt | (spec) | NE | NA |  |  | NA | NE
| 7. Other (please specify) | [5 empty] | 499.5415 | NA | NA,NO | NA | NA,NO | NA,NO
| Glass Production & ceramics & Other non-specified & Other Mineral Products | [5 empty] | 499.5415 | 0 | 0 | 0 | 0 | 0
| B. Chemical Industry | [5 empty] | 2241.1786 | C,NA,NE,NO | 0.11605 | NA,NE | 10.9995 | NA,NO
| 1. Ammonia Production(5) | (spec) | C | C | C | NA | 1330.3471 | C | 0.000679 | NA | NA | NA
| 2. Nitric Acid Production | kton HNO3 100% {VarID:1803;Custom:False;Sequence:1;RowID:4366} | 733.259 |  |  | 0.013489 |  |  |  |  | 9.8911 | NA
| 3. Adipic Acid Production | actief maken | NO | NO |  | NO | NO | NO |  |  | NO | NO
| 4. Carbide Production | (specify) | NO | NE | NE |  | NE | NE | NE | NE
| Silicon Carbide | (specify) | NE | NE | NE |  | NE | NE | NE | NE
| Calcium Carbide | (specify) | NE | NE | NE |  | NE | NE | NE | NE
| 5. Other (please specify) | [5 empty] | 910.8315 | NA | 0.11537 | NA | 1.1084 | NA
| Carbon Black | (specify) | NA |  | NA |  |  |  | NA | NA
| Ethylene | (specify) | NA | NA | NA | NA | NA | NA | NA | NA | NA | NA
| Dichloroethylene | (specify) | NA |  | NA |  |  |  | NA | NA
| Styrene | (specify) | NA |  | NA |  |  |  | NA | NA
| Methanol | (specify) | NA |  | NA |  |  |  | NA | NA
| Caprolactam & Other non-specified | [5 empty] | 910.8315 | 0 | 0.11537 | 0 | 1.1084 | 0
| GREENHOUSE GAS SOURCE AND | ACTIVITY DFRA |  | IMPLIED EMISSION FACTORS (2) |  |  | EMISSIONS
| SINK CFREGORIES | Production/Consumption quantity |  | CO2 | CH4 | N2O | CO2 |  | CH4 |  | N2O
[7 empty] | Emissions(3) | Recovery(4) | Emissions(3) | Recovery(4) | Emissions(3) | Recovery(4)
|  | Description (1) | (kt) | (t/t) |  |  | (Gg)
| C. Metal Production | [5 empty] | 1535.1219 | IE,NA,NO | 1.964 | IE,NA,NO | NA | NA
| 1. Iron and Steel Production |  |  | 0.061655 | 7.888e-05 |  | 1535.1219 | NA | 1.964 | NA
| Steel | (specify) | 6031.522 | 0.1037 | NA |  | 625.4566 | NA | NA | NA
| Pig Iron | (specify) | 7186.379 | 0.08914 | IE |  | 640.592 | NA | IE | NA
| Sinter | (specify) | 11680.718 | 0.022225 | 0.00016814 |  | 259.6073 | NA | 1.964 | NA
| Coke | (specify) | IE | NA | IE |  | NA | NA | IE | NA
| Other (please specify) | [5 empty] | 9.466 | NA | NA | NA
| use of electrodes & Rolling Mills | [5 empty] | 9.466 | 0 | 0 | 0
| 2. Ferroalloys Production | (spe | IE | IE | IE | 0 | IE | IE | IE | IE
| 3. Aluminium Production | actief maken | NO | NO | NO | 0 | NO | NO | NO | NO
4. SF6 Used in Aluminium and Magnesium Foundries
| 5. Other (please specify) | [5 empty] | NA | NA | NA | NA | NA | NA
| Other non-specified & Non-ferrous metals | [5 empty] | 0 | 0 | 0 | 0 | 0 | 0
| D. Other Production | [5 empty] | NE | NE
1. Pulp and Paper
| 2. Food and Drink | 0 | NE | NE |  |  | NE | NE
| G. Other (please specify) | [5 empty] | 317.9217 | NA | NA | NA | NA | NA
| Other non-specified & non-energy use | [5 empty] | 317.9217 | 0 | 0 | 0 | 0 | 0

## DK
TABLE 2(I).A-G SECTORAL BACKGROUND DATA FOR INDUSTRIAL PROCESSES
Emissions of CO2, CH4 and N2O
(Sheet 1 of 2)
1990
| GREENHOUSE GAS SOURCE AND | ACTIVITY DATA |  | IMPLIED EMISSION FACTORS (2) |  |  | EMISSIONS
| SINK CATEGORIES | Production/Consumption quantity |  | CO2 | CH4 | N2O | CO2 |  | CH4 |  | N2O
[7 empty] | Emissions(3) | Recovery(4) | Emissions(3) | Recovery(4) | Emissions(3) | Recovery(4)
|  | Description (1) | (kt) | (t/t) |  |  | (Gg)
| A. Mineral Products | [5 empty] | 1072.2097 | NA,NO | IE,NA | NA | IE,NA | NA
| 1. Cement Production | Production of Cement | 1619.976 | 0.5447 |  |  | 882.4015 | NA
| 2. Lime Production | Production of Lime and Bricks | 777.5 | 0.19611 |  |  | 152.4783 | NA
| 3. Limestone and Dolomite Use | 0 | 505.71 | 0.035875 |  |  | 18.1421 | NA
| 4. Soda Ash | [5 empty] | IE,NO | NA,NO
| Soda Ash Production | 0 | NO | NO |  |  | NO | NO
| Soda Ash Use | 0 | IE | IE |  |  | IE | NA
| 5. Asphalt Roofing | 0 | 75.468 | 0.00025 |  |  | 0.018867 | NA
| 6. Road Paving with Asphalt | 0 | 3207.7 | 0.00054927 |  |  | 1.7619 | NA
| 7. Other (please specify) | [5 empty] | 17.407 | NA | IE,NA | NA | IE,NA | NA
| Glass Production & Other non-specified | Glass and glass wool & chemical ingredients | 399.597 |  |  |  | 17.407 | 0 | 0 | 0 | 0 | 0
| B. Chemical Industry | [5 empty] | 0.8 | NA,NO | NA,NO | NA,NO | 3.3642 | NA,NO
| 1. Ammonia Production(5) | 0 | NO | NO | NO | NO | NO | NO | NO | NO | NO | NO
| 2. Nitric Acid Production | 0 | 450 |  |  | 0.007476 |  |  |  |  | 3.3642 | NA
| 3. Adipic Acid Production | 0 | NO | NO |  | NO | NO | NO |  |  | NO | NO
| 4. Carbide Production | (specify) | NO | NO | NO | 0 | NO | NO | NO | NO
| Silicon Carbide | 0 | NO | NO | NO |  | NO | NO | NO | NO
| Calcium Carbide | 0 | NO | NO | NO |  | NO | NO | NO | NO
| 5. Other (please specify) | [5 empty] | 0.8 | NA,NO | NA,NO | NA,NO | NA,NO | NA,NO
| Carbon Black | 0 | NO |  | NO |  |  |  | NO | NO
| Ethylene | 0 | NO | NO | NO | NO | NO | NO | NO | NO | NO | NO
| Dichloroethylene | 0 | NO |  | NO |  |  |  | NO | NO
| Styrene | 0 | NO |  | NO |  |  |  | NO | NO
| Methanol | 0 | NO |  | NO |  |  |  | NO | NO
| Catalysts/Fertilizers, Pesticides and Sulphuric acid | 0 | 236.096 | 0.0033885 | NA | NA | 0.8 | NA | NA | NA | NA | NA
| GREENHOUSE GAS SOURCE AND | ACTIVITY DATA |  | IMPLIED EMISSION FACTORS (2) |  |  | EMISSIONS
| SINK CATEGORIES | Production/Consumption quantity |  | CO2 | CH4 | N2O | CO2 |  | CH4 |  | N2O
[7 empty] | Emissions(3) | Recovery(4) | Emissions(3) | Recovery(4) | Emissions(3) | Recovery(4)
|  | Description (1) | (kt) | (t/t) |  |  | (Gg)
| C. Metal Production | [5 empty] | 28.4466 | NA,NO | NA,NO | NA,NO | NA | NA
| 1. Iron and Steel Production |  |  | 0.04633 | NA,NO |  | 28.4466 | NA,NO | NA,NO | NA,NO
| Steel | (specify) | 614 | 0.04633 | NO |  | 28.4466 | NA | NO | NO
| Pig Iron | 0 | NO | NO | NO |  | NO | NO | NO | NO
| Sinter | 0 | NO | NO | NO |  | NO | NO | NO | NO
| Coke | 0 | NO | NO | NO |  | NO | NO | NO | NO
| Other (please specify) | [5 empty] | NA | NA | NA | NA
| 2. Ferroalloys Production | 0 | NO | NO | NO |  | NO | NO | NO | NO
| 3. Aluminium Production | 0 | NO | NO | NO |  | NO | NO | NO | NO
4. SF6 Used in Aluminium and Magnesium Foundries
| 5. Other (please specify) | [5 empty] | NA | NA | NA | NA | NA | NA
| D. Other Production | [5 empty] | NE | NA
1. Pulp and Paper
| 2. Food and Drink | Brewery | 930.4 | NE |  |  | NE | NA
| G. Other (please specify) | [5 empty] | NA | NA | NA | NA | NA | NA
1991
| GREENHOUSE GAS SOURCE AND | ACTIVITY DATA |  | IMPLIED EMISSION FACTORS (2) |  |  | EMISSIONS
| SINK CATEGORIES | Production/Consumption quantity |  | CO2 | CH4 | N2O | CO2 |  | CH4 |  | N2O
[7 empty] | Emissions(3) | Recovery(4) | Emissions(3) | Recovery(4) | Emissions(3) | Recovery(4)
|  | Description (1) | (kt) | (t/t) |  |  | (Gg)
| A. Mineral Products | [5 empty] | 1246.1611 | NA,NO | IE,NA | NA | IE,NA | NA
| 1. Cement Production | Production of Cement | 1998.674 | 0.54427 |  |  | 1087.8156 | NA
| 2. Lime Production | Production of Lime and Bricks | 674.155 | 0.17472 |  |  | 117.7869 | NA
| 3. Limestone and Dolomite Use | 0 | NE | NE |  |  | 23.1794 | NA
| 4. Soda Ash | [5 empty] | IE,NO | NA,NO
| Soda Ash Production | 0 | NO | NO |  |  | NO | NO
| Soda Ash Use | 0 | IE | IE |  |  | IE | NA
| 5. Asphalt Roofing | 0 | 85.034 | 0.000168 |  |  | 0.014286 | NA
| 6. Road Paving with Asphalt | 0 | 3207.7 | 0.00054927 |  |  | 1.7619 | NA
| 7. Other (please specify) | [5 empty] | 15.603 | NA | IE,NA | NA | IE,NA | NA
| Glass Production & Other non-specified | Glass and glass wool & chemical ingredients | 462.805 |  |  |  | 15.603 | 0 | 0 | 0 | 0 | 0
| B. Chemical Industry | [5 empty] | 0.8 | NA,NO | NA,NO | NA,NO | 3.0801 | NA,NO
| 1. Ammonia Production(5) | 0 | NO | NO | NO | NO | NO | NO | NO | NO | NO | NO
| 2. Nitric Acid Production | 0 | 412 |  |  | 0.007476 |  |  |  |  | 3.0801 | NA
| 3. Adipic Acid Production | 0 | NO | NO |  | NO | NO | NO |  |  | NO | NO
| 4. Carbide Production | (specify) | NO | NO | NO | 0 | NO | NO | NO | NO
| Silicon Carbide | 0 | NO | NO | NO |  | NO | NO | NO | NO
| Calcium Carbide | 0 | NO | NO | NO |  | NO | NO | NO | NO
| 5. Other (please specify) | [5 empty] | 0.8 | NA,NO | NA,NO | NA,NO | NA,NO | NA,NO
| Carbon Black | 0 | NO |  | NO |  |  |  | NO | NO
| Ethylene | 0 | NO | NO | NO | NO | NO | NO | NO | NO | NO | NO
| Dichloroethylene | 0 | NO |  | NO |  |  |  | NO | NO
| Styrene | 0 | NO |  | NO |  |  |  | NO | NO
| Methanol | 0 | NO |  | NO |  |  |  | NO | NO
| Catalysts/Fertilizers, Pesticides and Sulphuric acid | 0 | 153.096 | 0.0052255 | NA | NA | 0.8 | NA | NA | NA | NA | NA
| GREENHOUSE GAS SOURCE AND | ACTIVITY DATA |  | IMPLIED EMISSION FACTORS (2) |  |  | EMISSIONS
| SINK CATEGORIES | Production/Consumption quantity |  | CO2 | CH4 | N2O | CO2 |  | CH4 |  | N2O
[7 empty] | Emissions(3) | Recovery(4) | Emissions(3) | Recovery(4) | Emissions(3) | Recovery(4)
|  | Description (1) | (kt) | (t/t) |  |  | (Gg)
| C. Metal Production | [5 empty] | 28.445 | NA,NO | NA,NO | NA,NO | NA | NA
| 1. Iron and Steel Production |  |  | 0.046327 | NA,NO |  | 28.445 | NA,NO | NA,NO | NA,NO
| Steel | (specify) | 614 | 0.046327 | NO |  | 28.445 | NA | NO | NO
| Pig Iron | 0 | NO | NO | NO |  | NO | NO | NO | NO
| Sinter | 0 | NO | NO | NO |  | NO | NO | NO | NO
| Coke | 0 | NO | NO | NO |  | NO | NO | NO | NO
| Other (please specify) | [5 empty] | NA | NA | NA | NA
| 2. Ferroalloys Production | 0 | NO | NO | NO |  | NO | NO | NO | NO
| 3. Aluminium Production | 0 | NO | NO | NO |  | NO | NO | NO | NO
4. SF6 Used in Aluminium and Magnesium Foundries
| 5. Other (please specify) | [5 empty] | NA | NA | NA | NA | NA | NA
| D. Other Production | [5 empty] | NE | NA
1. Pulp and Paper
| 2. Food and Drink | Brewery | 967.18 | NE |  |  | NE | NA
| G. Other (please specify) | [5 empty] | NA | NA | NA | NA | NA | NA
1992
| GREENHOUSE GAS SOURCE AND | ACTIVITY DATA |  | IMPLIED EMISSION FACTORS (2) |  |  | EMISSIONS
| SINK CATEGORIES | Production/Consumption quantity |  | CO2 | CH4 | N2O | CO2 |  | CH4 |  | N2O
[7 empty] | Emissions(3) | Recovery(4) | Emissions(3) | Recovery(4) | Emissions(3) | Recovery(4)
|  | Description (1) | (kt) | (t/t) |  |  | (Gg)
| A. Mineral Products | [5 empty] | 1365.5822 | NA,NO | IE,NA | NA | IE,NA | NA
| 1. Cement Production | Production of Cement | 2214.104 | 0.53852 |  |  | 1192.3355 | NA
| 2. Lime Production | Production of Lime and Bricks | 714.896 | 0.18427 |  |  | 131.7334 | NA
| 3. Limestone and Dolomite Use | 0 | NE | NE |  |  | 25.2456 | NA
| 4. Soda Ash | [5 empty] | IE,NO | NA,NO
| Soda Ash Production | 0 | NO | NO |  |  | NO | NO
| Soda Ash Use | 0 | IE | IE |  |  | IE | NA
| 5. Asphalt Roofing | 0 | 69.094 | 0.000168 |  |  | 0.011608 | NA
| 6. Road Paving with Asphalt | 0 | 3357.7 | 0.00053224 |  |  | 1.7871 | NA
| 7. Other (please specify) | [5 empty] | 14.469 | NA | IE,NA | NA | IE,NA | NA
| Glass Production & Other non-specified | Glass and glass wool & chemical ingredients | 446.737 |  |  |  | 14.469 | 0 | 0 | 0 | 0 | 0
| B. Chemical Industry | [5 empty] | 0.8 | NA,NO | NA,NO | NA,NO | 2.7213 | NA,NO
| 1. Ammonia Production(5) | 0 | NO | NO | NO | NO | NO | NO | NO | NO | NO | NO
| 2. Nitric Acid Production | 0 | 364 |  |  | 0.007476 |  |  |  |  | 2.7213 | NA
| 3. Adipic Acid Production | 0 | NO | NO |  | NO | NO | NO |  |  | NO | NO
| 4. Carbide Production | (specify) | NO | NO | NO | 0 | NO | NO | NO | NO
| Silicon Carbide | 0 | NO | NO | NO |  | NO | NO | NO | NO
| Calcium Carbide | 0 | NO | NO | NO |  | NO | NO | NO | NO
| 5. Other (please specify) | [5 empty] | 0.8 | NA,NO | NA,NO | NA,NO | NA,NO | NA,NO
| Carbon Black | 0 | NO |  | NO |  |  |  | NO | NO
| Ethylene | 0 | NO | NO | NO | NO | NO | NO | NO | NO | NO | NO
| Dichloroethylene | 0 | NO |  | NO |  |  |  | NO | NO
| Styrene | 0 | NO |  | NO |  |  |  | NO | NO
| Methanol | 0 | NO |  | NO |  |  |  | NO | NO
| Catalysts/Fertilizers, Pesticides and Sulphuric acid | 0 | 146.096 | 0.0054759 | NA | NA | 0.8 | NA | NA | NA | NA | NA
| GREENHOUSE GAS SOURCE AND | ACTIVITY DATA |  | IMPLIED EMISSION FACTORS (2) |  |  | EMISSIONS
| SINK CATEGORIES | Production/Consumption quantity |  | CO2 | CH4 | N2O | CO2 |  | CH4 |  | N2O
[7 empty] | Emissions(3) | Recovery(4) | Emissions(3) | Recovery(4) | Emissions(3) | Recovery(4)
|  | Description (1) | (kt) | (t/t) |  |  | (Gg)
| C. Metal Production | [5 empty] | 28.445 | NA,NO | NA,NO | NA,NO | NA | NA
| 1. Iron and Steel Production |  |  | 0.046327 | NA,NO |  | 28.445 | NA,NO | NA,NO | NA,NO
| Steel | (specify) | 614 | 0.046327 | NO |  | 28.445 | NA | NO | NO
| Pig Iron | 0 | NO | NO | NO |  | NO | NO | NO | NO
| Sinter | 0 | NO | NO | NO |  | NO | NO | NO | NO
| Coke | 0 | NO | NO | NO |  | NO | NO | NO | NO
| Other (please specify) | [5 empty] | NA | NA | NA | NA
| 2. Ferroalloys Production | 0 | NO | NO | NO |  | NO | NO | NO | NO
| 3. Aluminium Production | 0 | NO | NO | NO |  | NO | NO | NO | NO
4. SF6 Used in Aluminium and Magnesium Foundries
| 5. Other (please specify) | [5 empty] | NA | NA | NA | NA | NA | NA
| D. Other Production | [5 empty] | NE | NA
1. Pulp and Paper
| 2. Food and Drink | Brewery | 977.54 | NE |  |  | NE | NA
| G. Other (please specify) | [5 empty] | NA | NA | NA | NA | NA | NA
1993
| GREENHOUSE GAS SOURCE AND | ACTIVITY DATA |  | IMPLIED EMISSION FACTORS (2) |  |  | EMISSIONS
| SINK CATEGORIES | Production/Consumption quantity |  | CO2 | CH4 | N2O | CO2 |  | CH4 |  | N2O
[7 empty] | Emissions(3) | Recovery(4) | Emissions(3) | Recovery(4) | Emissions(3) | Recovery(4)
|  | Description (1) | (kt) | (t/t) |  |  | (Gg)
| A. Mineral Products | [5 empty] | 1383.3376 | NA,NO | IE,NA | NA | IE,NA | NA
| 1. Cement Production | Production of Cement | 2244.329 | 0.5374 |  |  | 1206.0932 | NA
| 2. Lime Production | Production of Lime and Bricks | 691.913 | 0.18604 |  |  | 128.7236 | NA
| 3. Limestone and Dolomite Use | 0 | NE | NE |  |  | 32.5863 | NA
| 4. Soda Ash | [5 empty] | IE,NO | NA,NO
| Soda Ash Production | 0 | NO | NO |  |  | NO | NO
| Soda Ash Use | 0 | IE | IE |  |  | IE | NA
| 5. Asphalt Roofing | 0 | 72.945 | 0.00025 |  |  | 0.018236 | NA
| 6. Road Paving with Asphalt | 0 | 3507.7 | 0.00051666 |  |  | 1.8123 | NA
| 7. Other (please specify) | [5 empty] | 14.104 | NA | IE,NA | NA | IE,NA | NA
| Glass Production & Other non-specified | Glass and glass wool & chemical ingredients | 466.565 |  |  |  | 14.104 | 0 | 0 | 0 | 0 | 0
| B. Chemical Industry | [5 empty] | 0.8 | NA,NO | NA,NO | NA,NO | 2.5643 | NA,NO
| 1. Ammonia Production(5) | 0 | NO | NO | NO | NO | NO | NO | NO | NO | NO | NO
| 2. Nitric Acid Production | 0 | 343 |  |  | 0.007476 |  |  |  |  | 2.5643 | NA
| 3. Adipic Acid Production | 0 | NO | NO |  | NO | NO | NO |  |  | NO | NO
| 4. Carbide Production | (specify) | NO | NO | NO | 0 | NO | NO | NO | NO
| Silicon Carbide | 0 | NO | NO | NO |  | NO | NO | NO | NO
| Calcium Carbide | 0 | NO | NO | NO |  | NO | NO | NO | NO
| 5. Other (please specify) | [5 empty] | 0.8 | NA,NO | NA,NO | NA,NO | NA,NO | NA,NO
| Carbon Black | 0 | NO |  | NO |  |  |  | NO | NO
| Ethylene | 0 | NO | NO | NO | NO | NO | NO | NO | NO | NO | NO
| Dichloroethylene | 0 | NO |  | NO |  |  |  | NO | NO
| Styrene | 0 | NO |  | NO |  |  |  | NO | NO
| Methanol | 0 | NO |  | NO |  |  |  | NO | NO
| Catalysts/Fertilizers, Pesticides and Sulphuric acid | 0 | 151.096 | 0.0052946 | NA | NA | 0.8 | NA | NA | NA | NA | NA
| GREENHOUSE GAS SOURCE AND | ACTIVITY DATA |  | IMPLIED EMISSION FACTORS (2) |  |  | EMISSIONS
| SINK CATEGORIES | Production/Consumption quantity |  | CO2 | CH4 | N2O | CO2 |  | CH4 |  | N2O
[7 empty] | Emissions(3) | Recovery(4) | Emissions(3) | Recovery(4) | Emissions(3) | Recovery(4)
|  | Description (1) | (kt) | (t/t) |  |  | (Gg)
| C. Metal Production | [5 empty] | 30.97 | NA,NO | NA,NO | NA,NO | NA | NA
| 1. Iron and Steel Production |  |  | 0.046328 | NA,NO |  | 30.97 | NA,NO | NA,NO | NA,NO
| Steel | (specify) | 668.5 | 0.046328 | NO |  | 30.97 | NA | NO | NO
| Pig Iron | 0 | NO | NO | NO |  | NO | NO | NO | NO
| Sinter | 0 | NO | NO | NO |  | NO | NO | NO | NO
| Coke | 0 | NO | NO | NO |  | NO | NO | NO | NO
| Other (please specify) | [5 empty] | NA | NA | NA | NA
| 2. Ferroalloys Production | 0 | NO | NO | NO |  | NO | NO | NO | NO
| 3. Aluminium Production | 0 | NO | NO | NO |  | NO | NO | NO | NO
4. SF6 Used in Aluminium and Magnesium Foundries
| 5. Other (please specify) | [5 empty] | NA | NA | NA | NA | NA | NA
| D. Other Production | [5 empty] | NE | NA
1. Pulp and Paper
| 2. Food and Drink | Brewery | 943.5 | NE |  |  | NE | NA
| G. Other (please specify) | [5 empty] | NA | NA | NA | NA | NA | NA
1994
| GREENHOUSE GAS SOURCE AND | ACTIVITY DATA |  | IMPLIED EMISSION FACTORS (2) |  |  | EMISSIONS
| SINK CATEGORIES | Production/Consumption quantity |  | CO2 | CH4 | N2O | CO2 |  | CH4 |  | N2O
[7 empty] | Emissions(3) | Recovery(4) | Emissions(3) | Recovery(4) | Emissions(3) | Recovery(4)
|  | Description (1) | (kt) | (t/t) |  |  | (Gg)
| A. Mineral Products | [5 empty] | 1406.3819 | NA,NO | IE,NA | NA | IE,NA | NA
| 1. Cement Production | Production of Cement | 2242.409 | 0.53166 |  |  | 1192.196 | NA
| 2. Lime Production | Production of Lime and Bricks | 900.832 | 0.16034 |  |  | 144.4375 | NA
| 3. Limestone and Dolomite Use | 0 | NE | NE |  |  | 53.0845 | NA
| 4. Soda Ash | [5 empty] | IE,NO | NA,NO
| Soda Ash Production | 0 | NO | NO |  |  | NO | NO
| Soda Ash Use | 0 | IE | IE |  |  | IE | NA
| 5. Asphalt Roofing | 0 | 82.073 | 0.00025 |  |  | 0.020518 | NA
| 6. Road Paving with Asphalt | 0 | 3157.7 | 0.00055531 |  |  | 1.7535 | NA
| 7. Other (please specify) | [5 empty] | 14.89 | NA | IE,NA | NA | IE,NA | NA
| Glass Production & Other non-specified | Glass and glass wool & chemical ingredients | 450.928 |  |  |  | 14.89 | 0 | 0 | 0 | 0 | 0
| B. Chemical Industry | [5 empty] | 0.8 | NA,NO | NA,NO | NA,NO | 2.6016 | NA,NO
| 1. Ammonia Production(5) | 0 | NO | NO | NO | NO | NO | NO | NO | NO | NO | NO
| 2. Nitric Acid Production | 0 | 348 |  |  | 0.007476 |  |  |  |  | 2.6016 | NA
| 3. Adipic Acid Production | 0 | NO | NO |  | NO | NO | NO |  |  | NO | NO
| 4. Carbide Production | (specify) | NO | NO | NO | 0 | NO | NO | NO | NO
| Silicon Carbide | 0 | NO | NO | NO |  | NO | NO | NO | NO
| Calcium Carbide | 0 | NO | NO | NO |  | NO | NO | NO | NO
| 5. Other (please specify) | [5 empty] | 0.8 | NA,NO | NA,NO | NA,NO | NA,NO | NA,NO
| Carbon Black | 0 | NO |  | NO |  |  |  | NO | NO
| Ethylene | 0 | NO | NO | NO | NO | NO | NO | NO | NO | NO | NO
| Dichloroethylene | 0 | NO |  | NO |  |  |  | NO | NO
| Styrene | 0 | NO |  | NO |  |  |  | NO | NO
| Methanol | 0 | NO |  | NO |  |  |  | NO | NO
| Catalysts/Fertilizers, Pesticides and Sulphuric acid | 0 | 168.096 | 0.0047592 | NA | NA | 0.8 | NA | NA | NA | NA | NA
| GREENHOUSE GAS SOURCE AND | ACTIVITY DATA |  | IMPLIED EMISSION FACTORS (2) |  |  | EMISSIONS
| SINK CATEGORIES | Production/Consumption quantity |  | CO2 | CH4 | N2O | CO2 |  | CH4 |  | N2O
[7 empty] | Emissions(3) | Recovery(4) | Emissions(3) | Recovery(4) | Emissions(3) | Recovery(4)
|  | Description (1) | (kt) | (t/t) |  |  | (Gg)
| C. Metal Production | [5 empty] | 33.495 | NA,NO | NA,NO | NA,NO | NA | NA
| 1. Iron and Steel Production |  |  | 0.046328 | NA,NO |  | 33.495 | NA,NO | NA,NO | NA,NO
| Steel | (specify) | 723 | 0.046328 | NO |  | 33.495 | NA | NO | NO
| Pig Iron | 0 | NO | NO | NO |  | NO | NO | NO | NO
| Sinter | 0 | NO | NO | NO |  | NO | NO | NO | NO
| Coke | 0 | NO | NO | NO |  | NO | NO | NO | NO
| Other (please specify) | [5 empty] | NA | NA | NA | NA
| 2. Ferroalloys Production | 0 | NO | NO | NO |  | NO | NO | NO | NO
| 3. Aluminium Production | 0 | NO | NO | NO |  | NO | NO | NO | NO
4. SF6 Used in Aluminium and Magnesium Foundries
| 5. Other (please specify) | [5 empty] | NA | NA | NA | NA | NA | NA
| D. Other Production | [5 empty] | NE | NA
1. Pulp and Paper
| 2. Food and Drink | Brewery | 941 | NE |  |  | NE | NA
| G. Other (please specify) | [5 empty] | NA | NA | NA | NA | NA | NA
1995
| GREENHOUSE GAS SOURCE AND | ACTIVITY DATA |  | IMPLIED EMISSION FACTORS (2) |  |  | EMISSIONS
| SINK CATEGORIES | Production/Consumption quantity |  | CO2 | CH4 | N2O | CO2 |  | CH4 |  | N2O
[7 empty] | Emissions(3) | Recovery(4) | Emissions(3) | Recovery(4) | Emissions(3) | Recovery(4)
|  | Description (1) | (kt) | (t/t) |  |  | (Gg)
| A. Mineral Products | [5 empty] | 1406.9299 | NA,NO | IE,NA | NA | IE,NA | NA
| 1. Cement Production | Production of Cement | 2273.775 | 0.52942 |  |  | 1203.777 | NA
| 2. Lime Production | Production of Lime and Bricks | 822.824 | 0.16051 |  |  | 132.0704 | NA
| 3. Limestone and Dolomite Use | 0 | 444.143 | 0.12434 |  |  | 55.2247 | NA
| 4. Soda Ash | [5 empty] | IE,NO | NA,NO
| Soda Ash Production | 0 | NO | NO |  |  | NO | NO
| Soda Ash Use | 0 | IE | IE |  |  | IE | NA
| 5. Asphalt Roofing | 0 | 81.829 | 0.00025 |  |  | 0.020457 | NA
| 6. Road Paving with Asphalt | 0 | 3257.7 | 0.00054342 |  |  | 1.7703 | NA
| 7. Other (please specify) | [5 empty] | 14.067 | NA | IE,NA | NA | IE,NA | NA
| Glass Production & Other non-specified | Glass and glass wool & chemical ingredients | 435.842 |  |  |  | 14.067 | 0 | 0 | 0 | 0 | 0
| B. Chemical Industry | [5 empty] | 0.8 | NA,NO | NA,NO | NA,NO | 2.9156 | NA,NO
| 1. Ammonia Production(5) | 0 | NO | NO | NO | NO | NO | NO | NO | NO | NO | NO
| 2. Nitric Acid Production | 0 | 390 |  |  | 0.007476 |  |  |  |  | 2.9156 | NA
| 3. Adipic Acid Production | 0 | NO | NO |  | NO | NO | NO |  |  | NO | NO
| 4. Carbide Production | (specify) | NO | NO | NO | 0 | NO | NO | NO | NO
| Silicon Carbide | 0 | NO | NO | NO |  | NO | NO | NO | NO
| Calcium Carbide | 0 | NO | NO | NO |  | NO | NO | NO | NO
| 5. Other (please specify) | [5 empty] | 0.8 | NA,NO | NA,NO | NA,NO | NA,NO | NA,NO
| Carbon Black | 0 | NO |  | NO |  |  |  | NO | NO
| Ethylene | 0 | NO | NO | NO | NO | NO | NO | NO | NO | NO | NO
| Dichloroethylene | 0 | NO |  | NO |  |  |  | NO | NO
| Styrene | 0 | NO |  | NO |  |  |  | NO | NO
| Methanol | 0 | NO |  | NO |  |  |  | NO | NO
| Catalysts/Fertilizers, Pesticides and Sulphuric acid | 0 | 190.096 | 0.0042084 | NA | NA | 0.8 | NA | NA | NA | NA | NA
| GREENHOUSE GAS SOURCE AND | ACTIVITY DATA |  | IMPLIED EMISSION FACTORS (2) |  |  | EMISSIONS
| SINK CATEGORIES | Production/Consumption quantity |  | CO2 | CH4 | N2O | CO2 |  | CH4 |  | N2O
[7 empty] | Emissions(3) | Recovery(4) | Emissions(3) | Recovery(4) | Emissions(3) | Recovery(4)
|  | Description (1) | (kt) | (t/t) |  |  | (Gg)
| C. Metal Production | [5 empty] | 38.559 | NA,NO | NA,NO | NA,NO | NA | NA
| 1. Iron and Steel Production |  |  | 0.053778 | NA,NO |  | 38.559 | NA,NO | NA,NO | NA,NO
| Steel | (specify) | 717 | 0.053778 | NO |  | 38.559 | NA | NO | NO
| Pig Iron | 0 | NO | NO | NO |  | NO | NO | NO | NO
| Sinter | 0 | NO | NO | NO |  | NO | NO | NO | NO
| Coke | 0 | NO | NO | NO |  | NO | NO | NO | NO
| Other (please specify) | [5 empty] | NA | NA | NA | NA
| 2. Ferroalloys Production | 0 | NO | NO | NO |  | NO | NO | NO | NO
| 3. Aluminium Production | 0 | NO | NO | NO |  | NO | NO | NO | NO
4. SF6 Used in Aluminium and Magnesium Foundries
| 5. Other (please specify) | [5 empty] | NA | NA | NA | NA | NA | NA
| D. Other Production | [5 empty] | NE | NA
1. Pulp and Paper
| 2. Food and Drink | Brewery | 990 | NE |  |  | NE | NA
| G. Other (please specify) | [5 empty] | NA | NA | NA | NA | NA | NA
1996
| GREENHOUSE GAS SOURCE AND | ACTIVITY DATA |  | IMPLIED EMISSION FACTORS (2) |  |  | EMISSIONS
| SINK CATEGORIES | Production/Consumption quantity |  | CO2 | CH4 | N2O | CO2 |  | CH4 |  | N2O
[7 empty] | Emissions(3) | Recovery(4) | Emissions(3) | Recovery(4) | Emissions(3) | Recovery(4)
|  | Description (1) | (kt) | (t/t) |  |  | (Gg)
| A. Mineral Products | [5 empty] | 1517.082 | NA,NO | IE,NA | NA | IE,NA | NA
| 1. Cement Production | Production of Cement | 2418.988 | 0.53 |  |  | 1282.0636 | NA
| 2. Lime Production | Production of Lime and Bricks | 873.914 | 0.14872 |  |  | 129.9657 | NA
| 3. Limestone and Dolomite Use | 0 | 782.451 | 0.11416 |  |  | 89.3224 | NA
| 4. Soda Ash | [5 empty] | IE,NO | NA,NO
| Soda Ash Production | 0 | NO | NO |  |  | NO | NO
| Soda Ash Use | 0 | IE | IE |  |  | IE | NA
| 5. Asphalt Roofing | 0 | 95.971 | 0.00025 |  |  | 0.023993 | NA
| 6. Road Paving with Asphalt | 0 | 3257.7 | 0.00054342 |  |  | 1.7703 | NA
| 7. Other (please specify) | [5 empty] | 13.936 | NA | IE,NA | NA | IE,NA | NA
| Glass Production & Other non-specified | Glass and glass wool & chemical ingredients | 433.639 |  |  |  | 13.936 | 0 | 0 | 0 | 0 | 0
| B. Chemical Industry | [5 empty] | 1.45 | NA,NO | NA,NO | NA,NO | 2.6914 | NA,NO
| 1. Ammonia Production(5) | 0 | NO | NO | NO | NO | NO | NO | NO | NO | NO | NO
| 2. Nitric Acid Production | 0 | 360 |  |  | 0.007476 |  |  |  |  | 2.6914 | NA
| 3. Adipic Acid Production | 0 | NO | NO |  | NO | NO | NO |  |  | NO | NO
| 4. Carbide Production | (specify) | NO | NO | NO | 0 | NO | NO | NO | NO
| Silicon Carbide | 0 | NO | NO | NO |  | NO | NO | NO | NO
| Calcium Carbide | 0 | NO | NO | NO |  | NO | NO | NO | NO
| 5. Other (please specify) | [5 empty] | 1.45 | NA,NO | NA,NO | NA,NO | NA,NO | NA,NO
| Carbon Black | 0 | NO |  | NO |  |  |  | NO | NO
| Ethylene | 0 | NO | NO | NO | NO | NO | NO | NO | NO | NO | NO
| Dichloroethylene | 0 | NO |  | NO |  |  |  | NO | NO
| Styrene | 0 | NO |  | NO |  |  |  | NO | NO
| Methanol | 0 | NO |  | NO |  |  |  | NO | NO
| Catalysts/Fertilizers, Pesticides and Sulphuric acid | 0 | 143.096 | 0.010133 | NA | NA | 1.45 | NA | NA | NA | NA | NA
| GREENHOUSE GAS SOURCE AND | ACTIVITY DATA |  | IMPLIED EMISSION FACTORS (2) |  |  | EMISSIONS
| SINK CATEGORIES | Production/Consumption quantity |  | CO2 | CH4 | N2O | CO2 |  | CH4 |  | N2O
[7 empty] | Emissions(3) | Recovery(4) | Emissions(3) | Recovery(4) | Emissions(3) | Recovery(4)
|  | Description (1) | (kt) | (t/t) |  |  | (Gg)
| C. Metal Production | [5 empty] | 35.185 | NA,NO | NA,NO | NA,NO | NA | NA
| 1. Iron and Steel Production |  |  | 0.053016 | NA,NO |  | 35.185 | NA,NO | NA,NO | NA,NO
| Steel | (specify) | 663.666 | 0.053016 | NO |  | 35.185 | NA | NO | NO
| Pig Iron | 0 | NO | NO | NO |  | NO | NO | NO | NO
| Sinter | 0 | NO | NO | NO |  | NO | NO | NO | NO
| Coke | 0 | NO | NO | NO |  | NO | NO | NO | NO
| Other (please specify) | [5 empty] | NA | NA | NA | NA
| 2. Ferroalloys Production | 0 | NO | NO | NO |  | NO | NO | NO | NO
| 3. Aluminium Production | 0 | NO | NO | NO |  | NO | NO | NO | NO
4. SF6 Used in Aluminium and Magnesium Foundries
| 5. Other (please specify) | [5 empty] | NA | NA | NA | NA | NA | NA
| D. Other Production | [5 empty] | NE | NA
1. Pulp and Paper
| 2. Food and Drink | Brewery | 959 | NE |  |  | NE | NA
| G. Other (please specify) | [5 empty] | NA | NA | NA | NA | NA | NA
1997
| GREENHOUSE GAS SOURCE AND | ACTIVITY DATA |  | IMPLIED EMISSION FACTORS (2) |  |  | EMISSIONS
| SINK CATEGORIES | Production/Consumption quantity |  | CO2 | CH4 | N2O | CO2 |  | CH4 |  | N2O
[7 empty] | Emissions(3) | Recovery(4) | Emissions(3) | Recovery(4) | Emissions(3) | Recovery(4)
|  | Description (1) | (kt) | (t/t) |  |  | (Gg)
| A. Mineral Products | [5 empty] | 1685.2834 | NA,NO | IE,NA | NA | IE,NA | NA
| 1. Cement Production | Production of Cement | 2718.923 | 0.53 |  |  | 1441.0292 | NA
| 2. Lime Production | Production of Lime and Bricks | 941.276 | 0.14749 |  |  | 138.8271 | NA
| 3. Limestone and Dolomite Use | 0 | 487.434 | 0.1839 |  |  | 89.637 | NA
| 4. Soda Ash | [5 empty] | IE,NO | NA,NO
| Soda Ash Production | 0 | NO | NO |  |  | NO | NO
| Soda Ash Use | 0 | IE | IE |  |  | IE | NA
| 5. Asphalt Roofing | 0 | 75.334 | 0.00025 |  |  | 0.018833 | NA
| 6. Road Paving with Asphalt | 0 | 3257.7 | 0.00054342 |  |  | 1.7703 | NA
| 7. Other (please specify) | [5 empty] | 14.001 | NA | IE,NA | NA | IE,NA | NA
| Glass Production & Other non-specified | Glass and glass wool & chemical ingredients | 423.849 |  |  |  | 14.001 | 0 | 0 | 0 | 0 | 0
| B. Chemical Industry | [5 empty] | 0.866 | NA,NO | NA,NO | NA,NO | 2.7362 | NA,NO
| 1. Ammonia Production(5) | 0 | NO | NO | NO | NO | NO | NO | NO | NO | NO | NO
| 2. Nitric Acid Production | 0 | 366 |  |  | 0.007476 |  |  |  |  | 2.7362 | NA
| 3. Adipic Acid Production | 0 | NO | NO |  | NO | NO | NO |  |  | NO | NO
| 4. Carbide Production | (specify) | NO | NO | NO | 0 | NO | NO | NO | NO
| Silicon Carbide | 0 | NO | NO | NO |  | NO | NO | NO | NO
| Calcium Carbide | 0 | NO | NO | NO |  | NO | NO | NO | NO
| 5. Other (please specify) | [5 empty] | 0.866 | NA,NO | NA,NO | NA,NO | NA,NO | NA,NO
| Carbon Black | 0 | NO |  | NO |  |  |  | NO | NO
| Ethylene | 0 | NO | NO | NO | NO | NO | NO | NO | NO | NO | NO
| Dichloroethylene | 0 | NO |  | NO |  |  |  | NO | NO
| Styrene | 0 | NO |  | NO |  |  |  | NO | NO
| Methanol | 0 | NO |  | NO |  |  |  | NO | NO
| Catalysts/Fertilizers, Pesticides and Sulphuric acid | 0 | 93.702 | 0.0092421 | NA | NA | 0.866 | NA | NA | NA | NA | NA
| GREENHOUSE GAS SOURCE AND | ACTIVITY DATA |  | IMPLIED EMISSION FACTORS (2) |  |  | EMISSIONS
| SINK CATEGORIES | Production/Consumption quantity |  | CO2 | CH4 | N2O | CO2 |  | CH4 |  | N2O
[7 empty] | Emissions(3) | Recovery(4) | Emissions(3) | Recovery(4) | Emissions(3) | Recovery(4)
|  | Description (1) | (kt) | (t/t) |  |  | (Gg)
| C. Metal Production | [5 empty] | 35.006 | NA,NO | NA,NO | NA,NO | NA | NA
| 1. Iron and Steel Production |  |  | 0.0429 | NA,NO |  | 35.006 | NA,NO | NA,NO | NA,NO
| Steel | (specify) | 816 | 0.0429 | NO |  | 35.006 | NA | NO | NO
| Pig Iron | 0 | NO | NO | NO |  | NO | NO | NO | NO
| Sinter | 0 | NO | NO | NO |  | NO | NO | NO | NO
| Coke | 0 | NO | NO | NO |  | NO | NO | NO | NO
| Other (please specify) | [5 empty] | NA | NA | NA | NA
| 2. Ferroalloys Production | 0 | NO | NO | NO |  | NO | NO | NO | NO
| 3. Aluminium Production | 0 | NO | NO | NO |  | NO | NO | NO | NO
4. SF6 Used in Aluminium and Magnesium Foundries
| 5. Other (please specify) | [5 empty] | NA | NA | NA | NA | NA | NA
| D. Other Production | [5 empty] | NE | NA
1. Pulp and Paper
| 2. Food and Drink | Brewery | 918.05 | NE |  |  | NE | NA
| G. Other (please specify) | [5 empty] | NA | NA | NA | NA | NA | NA
1998
| GREENHOUSE GAS SOURCE AND | ACTIVITY DATA |  | IMPLIED EMISSION FACTORS (2) |  |  | EMISSIONS
| SINK CATEGORIES | Production/Consumption quantity |  | CO2 | CH4 | N2O | CO2 |  | CH4 |  | N2O
[7 empty] | Emissions(3) | Recovery(4) | Emissions(3) | Recovery(4) | Emissions(3) | Recovery(4)
|  | Description (1) | (kt) | (t/t) |  |  | (Gg)
| A. Mineral Products | [5 empty] | 1682.4189 | NA,NO | IE,NA | NA | IE,NA | NA
| 1. Cement Production | Production of Cement | 2754.405 | 0.52733 |  |  | 1452.4804 | NA
| 2. Lime Production | Production of Lime and Bricks | 839.081 | 0.1454 |  |  | 122.0015 | NA
| 3. Limestone and Dolomite Use | 0 | 556.956 | 0.16383 |  |  | 91.2459 | NA
| 4. Soda Ash | [5 empty] | IE,NO | NA,NO
| Soda Ash Production | 0 | NO | NO |  |  | NO | NO
| Soda Ash Use | 0 | IE | IE |  |  | IE | NA
| 5. Asphalt Roofing | 0 | 104.009 | 0.00025 |  |  | 0.026002 | NA
| 6. Road Paving with Asphalt | 0 | 2857.7 | 0.00059597 |  |  | 1.7031 | NA
| 7. Other (please specify) | [5 empty] | 14.962 | NA | IE,NA | NA | IE,NA | NA
| Glass Production & Other non-specified | Glass and glass wool & chemical ingredients | 435.452 |  |  |  | 14.962 | 0 | 0 | 0 | 0 | 0
| B. Chemical Industry | [5 empty] | 0.563 | NA,NO | NA,NO | NA,NO | 2.6016 | NA,NO
| 1. Ammonia Production(5) | 0 | NO | NO | NO | NO | NO | NO | NO | NO | NO | NO
| 2. Nitric Acid Production | 0 | 348 |  |  | 0.007476 |  |  |  |  | 2.6016 | NA
| 3. Adipic Acid Production | 0 | NO | NO |  | NO | NO | NO |  |  | NO | NO
| 4. Carbide Production | (specify) | NO | NO | NO | 0 | NO | NO | NO | NO
| Silicon Carbide | 0 | NO | NO | NO |  | NO | NO | NO | NO
| Calcium Carbide | 0 | NO | NO | NO |  | NO | NO | NO | NO
| 5. Other (please specify) | [5 empty] | 0.563 | NA,NO | NA,NO | NA,NO | NA,NO | NA,NO
| Carbon Black | 0 | NO |  | NO |  |  |  | NO | NO
| Ethylene | 0 | NO | NO | NO | NO | NO | NO | NO | NO | NO | NO
| Dichloroethylene | 0 | NO |  | NO |  |  |  | NO | NO
| Styrene | 0 | NO |  | NO |  |  |  | NO | NO
| Methanol | 0 | NO |  | NO |  |  |  | NO | NO
| Catalysts/Fertilizers, Pesticides and Sulphuric acid | 0 | 83.001 | 0.0067831 | NA | NA | 0.563 | NA | NA | NA | NA | NA
| GREENHOUSE GAS SOURCE AND | ACTIVITY DATA |  | IMPLIED EMISSION FACTORS (2) |  |  | EMISSIONS
| SINK CATEGORIES | Production/Consumption quantity |  | CO2 | CH4 | N2O | CO2 |  | CH4 |  | N2O
[7 empty] | Emissions(3) | Recovery(4) | Emissions(3) | Recovery(4) | Emissions(3) | Recovery(4)
|  | Description (1) | (kt) | (t/t) |  |  | (Gg)
| C. Metal Production | [5 empty] | 42.189 | NA,NO | NA,NO | NA,NO | NA | NA
| 1. Iron and Steel Production |  |  | 0.056364 | NA,NO |  | 42.189 | NA,NO | NA,NO | NA,NO
| Steel | (specify) | 748.507 | 0.056364 | NO |  | 42.189 | NA | NO | NO
| Pig Iron | 0 | NO | NO | NO |  | NO | NO | NO | NO
| Sinter | 0 | NO | NO | NO |  | NO | NO | NO | NO
| Coke | 0 | NO | NO | NO |  | NO | NO | NO | NO
| Other (please specify) | [5 empty] | NA | NA | NA | NA
| 2. Ferroalloys Production | 0 | NO | NO | NO |  | NO | NO | NO | NO
| 3. Aluminium Production | 0 | NO | NO | NO |  | NO | NO | NO | NO
4. SF6 Used in Aluminium and Magnesium Foundries
| 5. Other (please specify) | [5 empty] | NA | NA | NA | NA | NA | NA
| D. Other Production | [5 empty] | NE | NA
1. Pulp and Paper
| 2. Food and Drink | Brewery | 804.36 | NE |  |  | NE | NA
| G. Other (please specify) | [5 empty] | NA | NA | NA | NA | NA | NA
1999
| GREENHOUSE GAS SOURCE AND | ACTIVITY DATA |  | IMPLIED EMISSION FACTORS (2) |  |  | EMISSIONS
| SINK CATEGORIES | Production/Consumption quantity |  | CO2 | CH4 | N2O | CO2 |  | CH4 |  | N2O
[7 empty] | Emissions(3) | Recovery(4) | Emissions(3) | Recovery(4) | Emissions(3) | Recovery(4)
|  | Description (1) | (kt) | (t/t) |  |  | (Gg)
| A. Mineral Products | [5 empty] | 1609.9265 | NA,NO | IE,NA | NA | IE,NA | NA
| 1. Cement Production | Production of Cement | 2559.575 | 0.53333 |  |  | 1365.0981 | NA
| 2. Lime Production | Production of Lime and Bricks | 837.425 | 0.15014 |  |  | 125.7278 | NA
| 3. Limestone and Dolomite Use | 0 | 535.077 | 0.18538 |  |  | 99.1941 | NA
| 4. Soda Ash | [5 empty] | IE,NO | NA,NO
| Soda Ash Production | 0 | NO | NO |  |  | NO | NO
| Soda Ash Use | 0 | IE | IE |  |  | IE | NA
| 5. Asphalt Roofing | 0 | 105.605 | 0.00025 |  |  | 0.026401 | NA
| 6. Road Paving with Asphalt | 0 | 3107.7 | 0.00056154 |  |  | 1.7451 | NA
| 7. Other (please specify) | [5 empty] | 18.135 | NA | IE,NA | NA | IE,NA | NA
| Glass Production & Other non-specified | Glass and glass wool & chemical ingredients | 480.935 |  |  |  | 18.135 | 0 | 0 | 0 | 0 | 0
| B. Chemical Industry | [5 empty] | 0.581 | NA,NO | NA,NO | NA,NO | 3.0652 | NA,NO
| 1. Ammonia Production(5) | 0 | NO | NO | NO | NO | NO | NO | NO | NO | NO | NO
| 2. Nitric Acid Production | 0 | 410 |  |  | 0.007476 |  |  |  |  | 3.0652 | NA
| 3. Adipic Acid Production | 0 | NO | NO |  | NO | NO | NO |  |  | NO | NO
| 4. Carbide Production | (specify) | NO | NO | NO | 0 | NO | NO | NO | NO
| Silicon Carbide | 0 | NO | NO | NO |  | NO | NO | NO | NO
| Calcium Carbide | 0 | NO | NO | NO |  | NO | NO | NO | NO
| 5. Other (please specify) | [5 empty] | 0.581 | NA,NO | NA,NO | NA,NO | NA,NO | NA,NO
| Carbon Black | 0 | NO |  | NO |  |  |  | NO | NO
| Ethylene | 0 | NO | NO | NO | NO | NO | NO | NO | NO | NO | NO
| Dichloroethylene | 0 | NO |  | NO |  |  |  | NO | NO
| Styrene | 0 | NO |  | NO |  |  |  | NO | NO
| Methanol | 0 | NO |  | NO |  |  |  | NO | NO
| Catalysts/Fertilizers, Pesticides and Sulphuric acid | 0 | 99.324 | 0.0058495 | NA | NA | 0.581 | NA | NA | NA | NA | NA
| GREENHOUSE GAS SOURCE AND | ACTIVITY DATA |  | IMPLIED EMISSION FACTORS (2) |  |  | EMISSIONS
| SINK CATEGORIES | Production/Consumption quantity |  | CO2 | CH4 | N2O | CO2 |  | CH4 |  | N2O
[7 empty] | Emissions(3) | Recovery(4) | Emissions(3) | Recovery(4) | Emissions(3) | Recovery(4)
|  | Description (1) | (kt) | (t/t) |  |  | (Gg)
| C. Metal Production | [5 empty] | 43.035 | NA,NO | NA,NO | NA,NO | NA | NA
| 1. Iron and Steel Production |  |  | 0.05396 | NA,NO |  | 43.035 | NA,NO | NA,NO | NA,NO
| Steel | (specify) | 797.535 | 0.05396 | NO |  | 43.035 | NA | NO | NO
| Pig Iron | 0 | NO | NO | NO |  | NO | NO | NO | NO
| Sinter | 0 | NO | NO | NO |  | NO | NO | NO | NO
| Coke | 0 | NO | NO | NO |  | NO | NO | NO | NO
| Other (please specify) | [5 empty] | NA | NA | NA | NA
| 2. Ferroalloys Production | 0 | NO | NO | NO |  | NO | NO | NO | NO
| 3. Aluminium Production | 0 | NO | NO | NO |  | NO | NO | NO | NO
4. SF6 Used in Aluminium and Magnesium Foundries
| 5. Other (please specify) | [5 empty] | NA | NA | NA | NA | NA | NA
| D. Other Production | [5 empty] | NE | NA
1. Pulp and Paper
| 2. Food and Drink | Brewery | 802.4 | NE |  |  | NE | NA
| G. Other (please specify) | [5 empty] | NA | NA | NA | NA | NA | NA
2000
| GREENHOUSE GAS SOURCE AND | ACTIVITY DATA |  | IMPLIED EMISSION FACTORS (2) |  |  | EMISSIONS
| SINK CATEGORIES | Production/Consumption quantity |  | CO2 | CH4 | N2O | CO2 |  | CH4 |  | N2O
[7 empty] | Emissions(3) | Recovery(4) | Emissions(3) | Recovery(4) | Emissions(3) | Recovery(4)
|  | Description (1) | (kt) | (t/t) |  |  | (Gg)
| A. Mineral Products | [5 empty] | 1640.3572 | NA,NO | IE,NA | NA | IE,NA | NA
| 1. Cement Production | Production of Cement | 2612.721 | 0.538 |  |  | 1405.6439 | NA
| 2. Lime Production | Production of Lime and Bricks | 828.417 | 0.14906 |  |  | 123.4836 | NA
| 3. Limestone and Dolomite Use | 0 | 443.19 | 0.21122 |  |  | 93.6088 | NA
| 4. Soda Ash | [5 empty] | IE,NO | NA,NO
| Soda Ash Production | 0 | NO | NO |  |  | NO | NO
| Soda Ash Use | 0 | IE | IE |  |  | IE | NA
| 5. Asphalt Roofing | 0 | 128.028 | 0.00025 |  |  | 0.032007 | NA
| 6. Road Paving with Asphalt | 0 | 2957.7 | 0.0005815 |  |  | 1.7199 | NA
| 7. Other (please specify) | [5 empty] | 15.869 | NA | IE,NA | NA | IE,NA | NA
| Glass Production & Other non-specified | Glass and glass wool & chemical ingredients | 473.07 |  |  |  | 15.869 | 0 | 0 | 0 | 0 | 0
| B. Chemical Industry | [5 empty] | 0.653 | NA,NO | NA,NO | NA,NO | 3.2371 | NA,NO
| 1. Ammonia Production(5) | 0 | NO | NO | NO | NO | NO | NO | NO | NO | NO | NO
| 2. Nitric Acid Production | 0 | 433 |  |  | 0.007476 |  |  |  |  | 3.2371 | NA
| 3. Adipic Acid Production | 0 | NO | NO |  | NO | NO | NO |  |  | NO | NO
| 4. Carbide Production | (specify) | NO | NO | NO | 0 | NO | NO | NO | NO
| Silicon Carbide | 0 | NO | NO | NO |  | NO | NO | NO | NO
| Calcium Carbide | 0 | NO | NO | NO |  | NO | NO | NO | NO
| 5. Other (please specify) | [5 empty] | 0.653 | NA,NO | NA,NO | NA,NO | NA,NO | NA,NO
| Carbon Black | 0 | NO |  | NO |  |  |  | NO | NO
| Ethylene | 0 | NO | NO | NO | NO | NO | NO | NO | NO | NO | NO
| Dichloroethylene | 0 | NO |  | NO |  |  |  | NO | NO
| Styrene | 0 | NO |  | NO |  |  |  | NO | NO
| Methanol | 0 | NO |  | NO |  |  |  | NO | NO
| Catalysts/Fertilizers, Pesticides and Sulphuric acid | 0 | 96.674 | 0.0067547 | NA | NA | 0.653 | NA | NA | NA | NA | NA
| GREENHOUSE GAS SOURCE AND | ACTIVITY DATA |  | IMPLIED EMISSION FACTORS (2) |  |  | EMISSIONS
| SINK CATEGORIES | Production/Consumption quantity |  | CO2 | CH4 | N2O | CO2 |  | CH4 |  | N2O
[7 empty] | Emissions(3) | Recovery(4) | Emissions(3) | Recovery(4) | Emissions(3) | Recovery(4)
|  | Description (1) | (kt) | (t/t) |  |  | (Gg)
| C. Metal Production | [5 empty] | 40.726 | NA,NO | NA,NO | NA,NO | NA | NA
| 1. Iron and Steel Production |  |  | 0.064542 | NA,NO |  | 40.726 | NA,NO | NA,NO | NA,NO
| Steel | (specify) | 631 | 0.064542 | NO |  | 40.726 | NA | NO | NO
| Pig Iron | 0 | NO | NO | NO |  | NO | NO | NO | NO
| Sinter | 0 | NO | NO | NO |  | NO | NO | NO | NO
| Coke | 0 | NO | NO | NO |  | NO | NO | NO | NO
| Other (please specify) | [5 empty] | NA | NA | NA | NA
| 2. Ferroalloys Production | 0 | NO | NO | NO |  | NO | NO | NO | NO
| 3. Aluminium Production | 0 | NO | NO | NO |  | NO | NO | NO | NO
4. SF6 Used in Aluminium and Magnesium Foundries
| 5. Other (please specify) | [5 empty] | NA | NA | NA | NA | NA | NA
| D. Other Production | [5 empty] | NE | NA
1. Pulp and Paper
| 2. Food and Drink | Brewery | 746.03 | NE |  |  | NE | NA
| G. Other (please specify) | [5 empty] | NA | NA | NA | NA | NA | NA
2001
| GREENHOUSE GAS SOURCE AND | ACTIVITY DATA |  | IMPLIED EMISSION FACTORS (2) |  |  | EMISSIONS
| SINK CATEGORIES | Production/Consumption quantity |  | CO2 | CH4 | N2O | CO2 |  | CH4 |  | N2O
[7 empty] | Emissions(3) | Recovery(4) | Emissions(3) | Recovery(4) | Emissions(3) | Recovery(4)
|  | Description (1) | (kt) | (t/t) |  |  | (Gg)
| A. Mineral Products | [5 empty] | 1660.407 | NA,NO | IE,NA | NA | IE,NA | NA
| 1. Cement Production | Production of Cement | 2660.972 | 0.538 |  |  | 1431.6029 | NA
| 2. Lime Production | Production of Lime and Bricks | 689.742 | 0.17245 |  |  | 118.9434 | NA
| 3. Limestone and Dolomite Use | 0 | 562.364 | 0.1639 |  |  | 92.1707 | NA
| 4. Soda Ash | [5 empty] | IE,NO | NA,NO
| Soda Ash Production | 0 | NO | NO |  |  | NO | NO
| Soda Ash Use | 0 | IE | IE |  |  | IE | NA
| 5. Asphalt Roofing | 0 | 99.715 | 0.00025 |  |  | 0.024929 | NA
| 6. Road Paving with Asphalt | 0 | 2607.7 | 0.000637 |  |  | 1.6611 | NA
| 7. Other (please specify) | [5 empty] | 16.004 | NA | IE,NA | NA | IE,NA | NA
| Glass Production & Other non-specified | Glass and glass wool & chemical ingredients | 457.076 |  |  |  | 16.004 | 0 | 0 | 0 | 0 | 0
| B. Chemical Industry | [5 empty] | 0.827 | NA,NO | NA,NO | NA,NO | 2.8558 | NA,NO
| 1. Ammonia Production(5) | 0 | NO | NO | NO | NO | NO | NO | NO | NO | NO | NO
| 2. Nitric Acid Production | 0 | 382 |  |  | 0.007476 |  |  |  |  | 2.8558 | NA
| 3. Adipic Acid Production | 0 | NO | NO |  | NO | NO | NO |  |  | NO | NO
| 4. Carbide Production | (specify) | NO | NO | NO | 0 | NO | NO | NO | NO
| Silicon Carbide | 0 | NO | NO | NO |  | NO | NO | NO | NO
| Calcium Carbide | 0 | NO | NO | NO |  | NO | NO | NO | NO
| 5. Other (please specify) | [5 empty] | 0.827 | NA,NO | NA,NO | NA,NO | NA,NO | NA,NO
| Carbon Black | 0 | NO |  | NO |  |  |  | NO | NO
| Ethylene | 0 | NO | NO | NO | NO | NO | NO | NO | NO | NO | NO
| Dichloroethylene | 0 | NO |  | NO |  |  |  | NO | NO
| Styrene | 0 | NO |  | NO |  |  |  | NO | NO
| Methanol | 0 | NO |  | NO |  |  |  | NO | NO
| Catalysts/Fertilizers, Pesticides and Sulphuric acid | 0 | 100.262 | 0.0082484 | NA | NA | 0.827 | NA | NA | NA | NA | NA
| GREENHOUSE GAS SOURCE AND | ACTIVITY DATA |  | IMPLIED EMISSION FACTORS (2) |  |  | EMISSIONS
| SINK CATEGORIES | Production/Consumption quantity |  | CO2 | CH4 | N2O | CO2 |  | CH4 |  | N2O
[7 empty] | Emissions(3) | Recovery(4) | Emissions(3) | Recovery(4) | Emissions(3) | Recovery(4)
|  | Description (1) | (kt) | (t/t) |  |  | (Gg)
| C. Metal Production | [5 empty] | 46.677 | NA,NO | NA,NO | NA,NO | NA | NA
| 1. Iron and Steel Production |  |  | 0.064697 | NA,NO |  | 46.677 | NA,NO | NA,NO | NA,NO
| Steel | (specify) | 721.471 | 0.064697 | NO |  | 46.677 | NA | NO | NO
| Pig Iron | 0 | NO | NO | NO |  | NO | NO | NO | NO
| Sinter | 0 | NO | NO | NO |  | NO | NO | NO | NO
| Coke | 0 | NO | NO | NO |  | NO | NO | NO | NO
| Other (please specify) | [5 empty] | NA | NA | NA | NA
| 2. Ferroalloys Production | 0 | NO | NO | NO |  | NO | NO | NO | NO
| 3. Aluminium Production | 0 | NO | NO | NO |  | NO | NO | NO | NO
4. SF6 Used in Aluminium and Magnesium Foundries
| 5. Other (please specify) | [5 empty] | NA | NA | NA | NA | NA | NA
| D. Other Production | [5 empty] | NE | NA
1. Pulp and Paper
| 2. Food and Drink | Brewery | 723.31 | NE |  |  | NE | NA
| G. Other (please specify) | [5 empty] | NA | NA | NA | NA | NA | NA
2002
| GREENHOUSE GAS SOURCE AND | ACTIVITY DATA |  | IMPLIED EMISSION FACTORS (2) |  |  | EMISSIONS
| SINK CATEGORIES | Production/Consumption quantity |  | CO2 | CH4 | N2O | CO2 |  | CH4 |  | N2O
[7 empty] | Emissions(3) | Recovery(4) | Emissions(3) | Recovery(4) | Emissions(3) | Recovery(4)
|  | Description (1) | (kt) | (t/t) |  |  | (Gg)
| A. Mineral Products | [5 empty] | 1696.1579 | NA,NO | IE,NA | NA | IE,NA | NA
| 1. Cement Production | Production of Cement | 2698.459 | 0.538 |  |  | 1451.7709 | NA
| 2. Lime Production | Production of Lime and Bricks | 720.944 | 0.19561 |  |  | 141.0244 | NA
| 3. Limestone and Dolomite Use | 0 | 508.063 | 0.16812 |  |  | 85.4151 | NA
| 4. Soda Ash | [5 empty] | IE,NO | NA,NO
| Soda Ash Production | 0 | NO | NO |  |  | NO | NO
| Soda Ash Use | 0 | IE | IE |  |  | IE | NA
| 5. Asphalt Roofing | 0 | 69.583 | 0.00025 |  |  | 0.017396 | NA
| 6. Road Paving with Asphalt | 0 | 2607.7 | 0.000637 |  |  | 1.6611 | NA
| 7. Other (please specify) | [5 empty] | 16.269 | NA | IE,NA | NA | IE,NA | NA
| Glass Production & Other non-specified | Glass and glass wool & chemical ingredients | 506.241 |  |  |  | 16.269 | 0 | 0 | 0 | 0 | 0
| B. Chemical Industry | [5 empty] | 0.55 | NA,NO | NA,NO | NA,NO | 2.497 | NA,NO
| 1. Ammonia Production(5) | 0 | NO | NO | NO | NO | NO | NO | NO | NO | NO | NO
| 2. Nitric Acid Production | 0 | 334 |  |  | 0.007476 |  |  |  |  | 2.497 | NA
| 3. Adipic Acid Production | 0 | NO | NO |  | NO | NO | NO |  |  | NO | NO
| 4. Carbide Production | (specify) | NO | NO | NO | 0 | NO | NO | NO | NO
| Silicon Carbide | 0 | NO | NO | NO |  | NO | NO | NO | NO
| Calcium Carbide | 0 | NO | NO | NO |  | NO | NO | NO | NO
| 5. Other (please specify) | [5 empty] | 0.55 | NA,NO | NA,NO | NA,NO | NA,NO | NA,NO
| Carbon Black | 0 | NO |  | NO |  |  |  | NO | NO
| Ethylene | 0 | NO | NO | NO | NO | NO | NO | NO | NO | NO | NO
| Dichloroethylene | 0 | NO |  | NO |  |  |  | NO | NO
| Styrene | 0 | NO |  | NO |  |  |  | NO | NO
| Methanol | 0 | NO |  | NO |  |  |  | NO | NO
| Catalysts/Fertilizers, Pesticides and Sulphuric acid | 0 | 96.463 | 0.0057017 | NA | NA | 0.55 | NA | NA | NA | NA | NA
| GREENHOUSE GAS SOURCE AND | ACTIVITY DATA |  | IMPLIED EMISSION FACTORS (2) |  |  | EMISSIONS
| SINK CATEGORIES | Production/Consumption quantity |  | CO2 | CH4 | N2O | CO2 |  | CH4 |  | N2O
[7 empty] | Emissions(3) | Recovery(4) | Emissions(3) | Recovery(4) | Emissions(3) | Recovery(4)
|  | Description (1) | (kt) | (t/t) |  |  | (Gg)
| C. Metal Production | [5 empty] | NA,NO | NA,NO | NA,NO | NA,NO | NA | NA
| 1. Iron and Steel Production |  |  | NA,NO | NA,NO |  | NA,NO | NA,NO | NA,NO | NA,NO
| Steel | (specify) | NO | NO | NO |  | NO | NO | NO | NO
| Pig Iron | 0 | NO | NO | NO |  | NO | NO | NO | NO
| Sinter | 0 | NO | NO | NO |  | NO | NO | NO | NO
| Coke | 0 | NO | NO | NO |  | NO | NO | NO | NO
| Other (please specify) | [5 empty] | NA | NA | NA | NA
| 2. Ferroalloys Production | 0 | NO | NO | NO |  | NO | NO | NO | NO
| 3. Aluminium Production | 0 | NO | NO | NO |  | NO | NO | NO | NO
4. SF6 Used in Aluminium and Magnesium Foundries
| 5. Other (please specify) | [5 empty] | NA | NA | NA | NA | NA | NA
| D. Other Production | [5 empty] | NE | NA
1. Pulp and Paper
| 2. Food and Drink | Brewery | 853 | NE |  |  | NE | NA
| G. Other (please specify) | [5 empty] | NA | NA | NA | NA | NA | NA
2003
| GREENHOUSE GAS SOURCE AND | ACTIVITY DATA |  | IMPLIED EMISSION FACTORS (2) |  |  | EMISSIONS
| SINK CATEGORIES | Production/Consumption quantity |  | CO2 | CH4 | N2O | CO2 |  | CH4 |  | N2O
[7 empty] | Emissions(3) | Recovery(4) | Emissions(3) | Recovery(4) | Emissions(3) | Recovery(4)
|  | Description (1) | (kt) | (t/t) |  |  | (Gg)
| A. Mineral Products | [5 empty] | 1571.2218 | NA,NO | IE,NA | NA | IE,NA | NA
| 1. Cement Production | Production of Cement | 2546.295 | 0.538 |  |  | 1369.9067 | NA
| 2. Lime Production | Production of Lime and Bricks | 653.045 | 0.17101 |  |  | 111.6768 | NA
| 3. Limestone and Dolomite Use | 0 | 510.79 | 0.14583 |  |  | 74.4884 | NA
| 4. Soda Ash | [5 empty] | IE,NO | NA,NO
| Soda Ash Production | 0 | NO | NO |  |  | NO | NO
| Soda Ash Use | 0 | IE | IE |  |  | IE | NA
| 5. Asphalt Roofing | 0 | 73.925 | 0.00025 |  |  | 0.018481 | NA
| 6. Road Paving with Asphalt | 0 | 2657.7 | 0.00062817 |  |  | 1.6695 | NA
| 7. Other (please specify) | [5 empty] | 13.462 | NA | IE,NA | NA | IE,NA | NA
| Glass Production & Other non-specified | Glass and glass wool & chemical ingredients | 522.499 |  |  |  | 13.462 | 0 | 0 | 0 | 0 | 0
| B. Chemical Industry | [5 empty] | 1.049 | NA,NO | NA,NO | NA,NO | 2.886 | NA,NO
| 1. Ammonia Production(5) | 0 | NO | NO | NO | NO | NO | NO | NO | NO | NO | NO
| 2. Nitric Acid Production | 0 | 386 |  |  | 0.0074767 |  |  |  |  | 2.886 | NA
| 3. Adipic Acid Production | 0 | NO | NO |  | NO | NO | NO |  |  | NO | NO
| 4. Carbide Production | (specify) | NO | NO | NO | 0 | NO | NO | NO | NO
| Silicon Carbide | 0 | NO | NO | NO |  | NO | NO | NO | NO
| Calcium Carbide | 0 | NO | NO | NO |  | NO | NO | NO | NO
| 5. Other (please specify) | [5 empty] | 1.049 | NA,NO | NA,NO | NA,NO | NA,NO | NA,NO
| Carbon Black | 0 | NO |  | NO |  |  |  | NO | NO
| Ethylene | 0 | NO | NO | NO | NO | NO | NO | NO | NO | NO | NO
| Dichloroethylene | 0 | NO |  | NO |  |  |  | NO | NO
| Styrene | 0 | NO |  | NO |  |  |  | NO | NO
| Methanol | 0 | NO |  | NO |  |  |  | NO | NO
| Catalysts/Fertilizers, Pesticides and Sulphuric acid | 0 | 87.686 | 0.011963 | NA | NA | 1.049 | NA | NA | NA | NA | NA
| GREENHOUSE GAS SOURCE AND | ACTIVITY DATA |  | IMPLIED EMISSION FACTORS (2) |  |  | EMISSIONS
| SINK CATEGORIES | Production/Consumption quantity |  | CO2 | CH4 | N2O | CO2 |  | CH4 |  | N2O
[7 empty] | Emissions(3) | Recovery(4) | Emissions(3) | Recovery(4) | Emissions(3) | Recovery(4)
|  | Description (1) | (kt) | (t/t) |  |  | (Gg)
| C. Metal Production | [5 empty] | NA,NO | NA,NO | NA,NO | NA,NO | NA | NA
| 1. Iron and Steel Production |  |  | NA,NO | NA,NO |  | NA,NO | NA,NO | NA,NO | NA,NO
| Steel | (specify) | NO | NO | NO |  | NO | NO | NO | NO
| Pig Iron | 0 | NO | NO | NO |  | NO | NO | NO | NO
| Sinter | 0 | NO | NO | NO |  | NO | NO | NO | NO
| Coke | 0 | NO | NO | NO |  | NO | NO | NO | NO
| Other (please specify) | [5 empty] | NA | NA | NA | NA
| 2. Ferroalloys Production | 0 | NO | NO | NO |  | NO | NO | NO | NO
| 3. Aluminium Production | 0 | NO | NO | NO |  | NO | NO | NO | NO
4. SF6 Used in Aluminium and Magnesium Foundries
| 5. Other (please specify) | [5 empty] | NA | NA | NA | NA | NA | NA
| D. Other Production | [5 empty] | NE | NA
1. Pulp and Paper
| 2. Food and Drink | Brewery | 835 | NE |  |  | NE | NA
| G. Other (please specify) | [5 empty] | NA | NA | NA | NA | NA | NA
2004
| GREENHOUSE GAS SOURCE AND | ACTIVITY DATA |  | IMPLIED EMISSION FACTORS (2) |  |  | EMISSIONS
| SINK CATEGORIES | Production/Consumption quantity |  | CO2 | CH4 | N2O | CO2 |  | CH4 |  | N2O
[7 empty] | Emissions(3) | Recovery(4) | Emissions(3) | Recovery(4) | Emissions(3) | Recovery(4)
|  | Description (1) | (kt) | (t/t) |  |  | (Gg)
| A. Mineral Products | [5 empty] | 1728.2859 | NA,NO | IE,NA | NA | IE,NA | NA
| 1. Cement Production | Production of Cement | 2861.471 | 0.538 |  |  | 1539.4714 | NA
| 2. Lime Production | Production of Lime and Bricks | 737.592 | 0.14844 |  |  | 109.4908 | NA
| 3. Limestone and Dolomite Use | 0 | 451.677 | 0.14208 |  |  | 64.1736 | NA
| 4. Soda Ash | [5 empty] | IE,NO | NA,NO
| Soda Ash Production | 0 | NO | NO |  |  | NO | NO
| Soda Ash Use | 0 | IE | IE |  |  | IE | NA
| 5. Asphalt Roofing | 0 | 80.466 | 0.00025 |  |  | 0.020116 | NA
| 6. Road Paving with Asphalt | 0 | 3708.388 | 0.00049779 |  |  | 1.846 | NA
| 7. Other (please specify) | [5 empty] | 13.284 | NA | IE,NA | NA | IE,NA | NA
| Glass Production & Other non-specified | Glass and glass wool & chemical ingredients | 542.086 |  |  |  | 13.284 | 0 | 0 | 0 | 0 | 0
| B. Chemical Industry | [5 empty] | 3.006 | NA,NO | NA,NO | NA,NO | 1.712 | NA,NO
| 1. Ammonia Production(5) | 0 | NO | NO | NO | NO | NO | NO | NO | NO | NO | NO
| 2. Nitric Acid Production | 0 | 229 |  |  | 0.007476 |  |  |  |  | 1.712 | NA
| 3. Adipic Acid Production | 0 | NO | NO |  | NO | NO | NO |  |  | NO | NO
| 4. Carbide Production | (specify) | NO | NO | NO | 0 | NO | NO | NO | NO
| Silicon Carbide | 0 | NO | NO | NO |  | NO | NO | NO | NO
| Calcium Carbide | 0 | NO | NO | NO |  | NO | NO | NO | NO
| 5. Other (please specify) | [5 empty] | 3.006 | NA,NO | NA,NO | NA,NO | NA,NO | NA,NO
| Carbon Black | 0 | NO |  | NO |  |  |  | NO | NO
| Ethylene | 0 | NO | NO | NO | NO | NO | NO | NO | NO | NO | NO
| Dichloroethylene | 0 | NO |  | NO |  |  |  | NO | NO
| Styrene | 0 | NO |  | NO |  |  |  | NO | NO
| Methanol | 0 | NO |  | NO |  |  |  | NO | NO
| Catalysts/Fertilizers, Pesticides and Sulphuric acid | 0 | 114.488 | 0.026256 | NA | NA | 3.006 | NA | NA | NA | NA | NA
| GREENHOUSE GAS SOURCE AND | ACTIVITY DATA |  | IMPLIED EMISSION FACTORS (2) |  |  | EMISSIONS
| SINK CATEGORIES | Production/Consumption quantity |  | CO2 | CH4 | N2O | CO2 |  | CH4 |  | N2O
[7 empty] | Emissions(3) | Recovery(4) | Emissions(3) | Recovery(4) | Emissions(3) | Recovery(4)
|  | Description (1) | (kt) | (t/t) |  |  | (Gg)
| C. Metal Production | [5 empty] | NA,NO | NA,NO | NA,NO | NA,NO | NA | NA
| 1. Iron and Steel Production |  |  | NA,NO | NA,NO |  | NA,NO | NA,NO | NA,NO | NA,NO
| Steel | (specify) | NO | NO | NO |  | NO | NO | NO | NO
| Pig Iron | 0 | NO | NO | NO |  | NO | NO | NO | NO
| Sinter | 0 | NO | NO | NO |  | NO | NO | NO | NO
| Coke | 0 | NO | NO | NO |  | NO | NO | NO | NO
| Other (please specify) | [5 empty] | NA | NA | NA | NA
| 2. Ferroalloys Production | 0 | NO | NO | NO |  | NO | NO | NO | NO
| 3. Aluminium Production | 0 | NO | NO | NO |  | NO | NO | NO | NO
4. SF6 Used in Aluminium and Magnesium Foundries
| 5. Other (please specify) | [5 empty] | NA | NA | NA | NA | NA | NA
| D. Other Production | [5 empty] | NE | NA
1. Pulp and Paper
| 2. Food and Drink | Brewery | 855 | NE |  |  | NE | NA
| G. Other (please specify) | [5 empty] | NA | NA | NA | NA | NA | NA
2005
| GREENHOUSE GAS SOURCE AND | ACTIVITY DATA |  | IMPLIED EMISSION FACTORS (2) |  |  | EMISSIONS
| SINK CATEGORIES | Production/Consumption quantity |  | CO2 | CH4 | N2O | CO2 |  | CH4 |  | N2O
[7 empty] | Emissions(3) | Recovery(4) | Emissions(3) | Recovery(4) | Emissions(3) | Recovery(4)
|  | Description (1) | (kt) | (t/t) |  |  | (Gg)
| A. Mineral Products | [5 empty] | 1640.8173 | NA,NO | IE,NA | NA | IE,NA | NA
| 1. Cement Production | Production of Cement | 2706.371 | 0.538 |  |  | 1456.0276 | NA
| 2. Lime Production | Production of Lime and Bricks | 803.919 | 0.13643 |  |  | 109.6782 | NA
| 3. Limestone and Dolomite Use | 0 | 506.47 | 0.11979 |  |  | 60.6722 | NA
| 4. Soda Ash | [5 empty] | IE,NO | NA,NO
| Soda Ash Production | 0 | NO | NO |  |  | NO | NO
| Soda Ash Use | 0 | IE | IE |  |  | IE | NA
| 5. Asphalt Roofing | 0 | 95.794 | 0.00025 |  |  | 0.023949 | NA
| 6. Road Paving with Asphalt | 0 | 3656.9 | 0.00050244 |  |  | 1.8374 | NA
| 7. Other (please specify) | [5 empty] | 12.578 | NA | IE,NA | NA | IE,NA | NA
| Glass Production & Other non-specified | Glass and glass wool & chemical ingredients | 465.147 |  |  |  | 12.578 | 0 | 0 | 0 | 0 | 0
| B. Chemical Industry | [5 empty] | 3.006 | NA,NO | NA,NO | NA,NO | NA,NO | NA,NO
| 1. Ammonia Production(5) | 0 | NO | NO | NO | NO | NO | NO | NO | NO | NO | NO
| 2. Nitric Acid Production | 0 | NO |  |  | NO |  |  |  |  | NO | NA
| 3. Adipic Acid Production | 0 | NO | NO |  | NO | NO | NO |  |  | NO | NO
| 4. Carbide Production | (specify) | NO | NO | NO | 0 | NO | NO | NO | NO
| Silicon Carbide | 0 | NO | NO | NO |  | NO | NO | NO | NO
| Calcium Carbide | 0 | NO | NO | NO |  | NO | NO | NO | NO
| 5. Other (please specify) | [5 empty] | 3.006 | NA,NO | NA,NO | NA,NO | NA,NO | NA,NO
| Carbon Black | 0 | NO |  | NO |  |  |  | NO | NO
| Ethylene | 0 | NO | NO | NO | NO | NO | NO | NO | NO | NO | NO
| Dichloroethylene | 0 | NO |  | NO |  |  |  | NO | NO
| Styrene | 0 | NO |  | NO |  |  |  | NO | NO
| Methanol | 0 | NO |  | NO |  |  |  | NO | NO
| Catalysts/Fertilizers, Pesticides and Sulphuric acid | 0 | 99.96 | 0.030072 | NA | NA | 3.006 | NA | NA | NA | NA | NA
| GREENHOUSE GAS SOURCE AND | ACTIVITY DATA |  | IMPLIED EMISSION FACTORS (2) |  |  | EMISSIONS
| SINK CATEGORIES | Production/Consumption quantity |  | CO2 | CH4 | N2O | CO2 |  | CH4 |  | N2O
[7 empty] | Emissions(3) | Recovery(4) | Emissions(3) | Recovery(4) | Emissions(3) | Recovery(4)
|  | Description (1) | (kt) | (t/t) |  |  | (Gg)
| C. Metal Production | [5 empty] | 15.583 | NA,NO | NA,NO | NA,NO | NA | NA
| 1. Iron and Steel Production |  |  | 0.062332 | NA,NO |  | 15.583 | NA,NO | NA,NO | NA,NO
| Steel | (specify) | 250 | 0.062332 | NO |  | 15.583 | NO | NO | NO
| Pig Iron | 0 | NO | NO | NO |  | NO | NO | NO | NO
| Sinter | 0 | NO | NO | NO |  | NO | NO | NO | NO
| Coke | 0 | NO | NO | NO |  | NO | NO | NO | NO
| Other (please specify) | [5 empty] | NA | NA | NA | NA
| 2. Ferroalloys Production | 0 | NO | NO | NO |  | NO | NO | NO | NO
| 3. Aluminium Production | 0 | NO | NO | NO |  | NO | NO | NO | NO
4. SF6 Used in Aluminium and Magnesium Foundries
| 5. Other (please specify) | [5 empty] | NA | NA | NA | NA | NA | NA
| D. Other Production | [5 empty] | NE | NA
1. Pulp and Paper
| 2. Food and Drink | Brewery | 849 | NE |  |  | NE | NA
| G. Other (please specify) | [5 empty] | NA | NA | NA | NA | NA | NA
Note on D75: gugele: Issue clarified by e-mail from E Lyck on 31 March 06
Note on D128: gugele: Issue clarified by e-mail from E Lyck on 31 March 06
Note on D181: gugele: Issue clarified by e-mail from E Lyck on 31 March 06
Note on D234: gugele: Issue clarified by e-mail from E Lyck on 31 March 06
Note on D287: gugele: Issue clarified by e-mail from E Lyck on 31 March 06
Note on D340: gugele: Issue clarified by e-mail from E Lyck on 31 March 06
Note on D393: gugele: Issue clarified by e-mail from E Lyck on 31 March 06
Note on D446: gugele: Issue clarified by e-mail from E Lyck on 31 March 06
Note on D499: gugele: Issue clarified by e-mail from E Lyck on 31 March 06
Note on D552: gugele: Issue clarified by e-mail from E Lyck on 31 March 06
Note on D605: gugele: Issue clarified by e-mail from E Lyck on 31 March 06
Note on D658: gugele: Issue clarified by e-mail from E Lyck on 31 March 06
Note on D711: gugele: Issue clarified by e-mail from E Lyck on 31 March 06

## FI
TABLE 2(I).A-G SECTORAL BACKGROUND DATA FOR INDUSTRIAL PROCESSES
Emissions of CO2, CH4 and N2O
(Sheet 1 of 2)
1990
| GREENHOUSE GAS SOURCE AND | ACTIVITY DATA |  | IMPLIED EMISSION FACTORS (2) |  |  | EMISSIONS
| SINK CATEGORIES | Production/Consumption quantity |  | CO2 | CH4 | N2O | CO2 |  | CH4 |  | N2O
[7 empty] | Emissions(3) | Recovery(4) | Emissions(3) | Recovery(4) | Emissions(3) | Recovery(4)
|  | Description (1) | (kt) | (t/t) |  |  | (Gg)
| A. Mineral Products | [5 empty] | 1308.52 | NO | NO | NO | NO | NO
| 1. Cement Production | clinker production | 1470 | 0.53469 |  |  | 786 | NO
| 2. Lime Production | Lime production | 519 | 0.73796 |  |  | 383 | NO
| 3. Limestone and Dolomite Use | Limestone and dolomite use | 223 | 0.4435 |  |  | 98.9 | NO
| 4. Soda Ash | [5 empty] | 18.3 | NO
| Soda Ash Production | 0 | NO | NO |  |  | NO | NO
| Soda Ash Use | 0 | 44.4 | 0.41216 |  |  | 18.3 | NO
| 5. Asphalt Roofing | 0 | IE | IE |  |  | IE | NO
| 6. Road Paving with Asphalt | NMVOC emissions | 7.16 | 3.1173 |  |  | 22.32 | NO
| 7. Other (please specify) | [5 empty] | IE,NO | NO | NO | NO | NO | NO
| Glass Production & Other non-specified | [5 empty] | 0 | 0 | 0 | 0 | 0 | 0
| B. Chemical Industry | [5 empty] | 130.4458 | NO | 0.18756 | NO | 5.341 | NO
| 1. Ammonia Production(5) | (specify) | 28.4 | 1.5493 | NO | NO | 44 | NO | NO | NO | NO | NO
| 2. Nitric Acid Production | medium pressure plants | 548.7 |  |  | 0.0097339 |  |  |  |  | 5.341 | NO
| 3. Adipic Acid Production | 0 | NO | NO |  | NO | NO | NO |  |  | NO | NO
| 4. Carbide Production | 0 | NO | NO | NO |  | NO | NO | NO | NO
| Silicon Carbide | 0 | NO | NO | NO |  | NO | NO | NO | NO
| Calcium Carbide | 0 | NO | NO | NO |  | NO | NO | NO | NO
| 5. Other (please specify) | [5 empty] | 86.4458 | NO | 0.18756 | NO | NO | NO
| Carbon Black | 0 | NO |  | NO |  |  |  | NO | NO
| Ethylene | (specify) | 187.559 | 0.00275 | 0.001 | NO | 0.51579 | NO | 0.18756 | NO | NO | NO
| Dichloroethylene | 0 | NO |  | NO |  |  |  | NO | NO
| Styrene | 0 | NO |  | NO |  |  |  | NO | NO
| Methanol | (specify) | NO |  | NO |  |  |  | NO | NO
| chemicals production & Hydrogen & Other non-specified | [5 empty] | 85.93 | 0 | 0 | 0 | 0 | 0
| GREENHOUSE GAS SOURCE AND | ACTIVITY DATA |  | IMPLIED EMISSION FACTORS (2) |  |  | EMISSIONS
| SINK CATEGORIES | Production/Consumption quantity |  | CO2 | CH4 | N2O | CO2 |  | CH4 |  | N2O
[7 empty] | Emissions(3) | Recovery(4) | Emissions(3) | Recovery(4) | Emissions(3) | Recovery(4)
|  | Description (1) | (kt) | (t/t) |  |  | (Gg)
| C. Metal Production | [5 empty] | 1859.1381 | NA,NO | 0.2435 | NA,NO | NO | NO
| 1. Iron and Steel Production |  |  | 0.55516 | 7.273e-05 |  | 1858.6881 | NA,NO | 0.2435 | NA,NO
| Steel | (specify) | 2861 | 0.64835 | NO |  | 1854.9285 | NO | NO | NO
| Pig Iron | (specify) | IE | IE | NO |  | IE | NO | NO | NO
| Sinter | 0 | IE | IE | NO |  | IE | NO | NO | NO
| Coke | (specify) | 487 | 0.001375 | 0.0005 |  | 0.66963 | NA | 0.2435 | NA
| Other (please specify) | [5 empty] | 3.09 | NO | NO | NO
| Other non-specified | [5 empty] | 3.09 | 0 | 0 | 0
| 2. Ferroalloys Production | (specify) | NA | IE | NO |  | IE | NO | NO | NO
| 3. Aluminium Production | 0 | NO | NO | NO |  | NO | NO | NO | NO
4. SF6 Used in Aluminium and Magnesium Foundries
| 5. Other (please specify) | [5 empty] | 0.45 | NO | NO | NO | NO | NO
| Other non-specified & Non-ferrous metals | [5 empty] | 0.45 | 0 | 0 | 0 | 0 | 0
| D. Other Production | [5 empty] | 14.14 | NO
| 1. Pulp and Paper | [5 empty] | 14.14
| 2. Food and Drink | (specify) | NO | NO |  |  | NO | NO
| G. Other (please specify) | [5 empty] | NA | NA | NA | NA | NA | NA
| 0 | [5 empty] | 0 | 0 | 0 | 0 | 0 | 0
1991
| GREENHOUSE GAS SOURCE AND | ACTIVITY DATA |  | IMPLIED EMISSION FACTORS (2) |  |  | EMISSIONS
| SINK CATEGORIES | Production/Consumption quantity |  | CO2 | CH4 | N2O | CO2 |  | CH4 |  | N2O
[7 empty] | Emissions(3) | Recovery(4) | Emissions(3) | Recovery(4) | Emissions(3) | Recovery(4)
|  | Description (1) | (kt) | (t/t) |  |  | (Gg)
| A. Mineral Products | [5 empty] | 1122.97 | NO | NO | NO | NO | NO
| 1. Cement Production | clinker production | 1146 | 0.53578 |  |  | 614 | NO
| 2. Lime Production | Lime production | 516 | 0.73643 |  |  | 380 | NO
| 3. Limestone and Dolomite Use | Limestone and dolomite use | 209 | 0.44354 |  |  | 92.7 | NO
| 4. Soda Ash | [5 empty] | 15.1 | NO
| Soda Ash Production | 0 | NO | NO |  |  | NO | NO
| Soda Ash Use | 0 | 36.8 | 0.41033 |  |  | 15.1 | NO
| 5. Asphalt Roofing | 0 | IE | IE |  |  | IE | NO
| 6. Road Paving with Asphalt | NMVOC emissions | 6.79 | 3.1178 |  |  | 21.17 | NO
| 7. Other (please specify) | [5 empty] | IE,NO | NO | NO | NO | NO | NO
| Glass Production & Other non-specified | [5 empty] | 0 | 0 | 0 | 0 | 0 | 0
| B. Chemical Industry | [5 empty] | 144.0835 | NO | 0.22308 | NO | 4.639 | NO
| 1. Ammonia Production(5) | (specify) | 28.7 | 1.5505 | NO | NO | 44.5 | NO | NO | NO | NO | NO
| 2. Nitric Acid Production | medium pressure plants | 480.3 |  |  | 0.0096585 |  |  |  |  | 4.639 | NO
| 3. Adipic Acid Production | 0 | NO | NO |  | NO | NO | NO |  |  | NO | NO
| 4. Carbide Production | 0 | NO | NO | NO |  | NO | NO | NO | NO
| Silicon Carbide | 0 | NO | NO | NO |  | NO | NO | NO | NO
| Calcium Carbide | 0 | NO | NO | NO |  | NO | NO | NO | NO
| 5. Other (please specify) | [5 empty] | 99.5835 | NO | 0.22308 | NO | NO | NO
| Carbon Black | 0 | NO |  | NO |  |  |  | NO | NO
| Ethylene | (specify) | 223.079 | 0.00275 | 0.001 | NO | 0.61347 | NO | 0.22308 | NO | NO | NO
| Dichloroethylene | 0 | NO |  | NO |  |  |  | NO | NO
| Styrene | 0 | NO |  | NO |  |  |  | NO | NO
| Methanol | (specify) | NO |  | NO |  |  |  | NO | NO
| chemicals production & Hydrogen & Other non-specified | [5 empty] | 98.97 | 0 | 0 | 0 | 0 | 0
| GREENHOUSE GAS SOURCE AND | ACTIVITY DATA |  | IMPLIED EMISSION FACTORS (2) |  |  | EMISSIONS
| SINK CATEGORIES | Production/Consumption quantity |  | CO2 | CH4 | N2O | CO2 |  | CH4 |  | N2O
[7 empty] | Emissions(3) | Recovery(4) | Emissions(3) | Recovery(4) | Emissions(3) | Recovery(4)
|  | Description (1) | (kt) | (t/t) |  |  | (Gg)
| C. Metal Production | [5 empty] | 1869.3774 | NA,NO | 0.2355 | NA,NO | NO | NO
| 1. Iron and Steel Production |  |  | 0.55612 | 7.0068e-05 |  | 1869.1074 | NA,NO | 0.2355 | NA,NO
| Steel | (specify) | 2890 | 0.64545 | NO |  | 1865.3598 | NO | NO | NO
| Pig Iron | (specify) | IE | IE | NO |  | IE | NO | NO | NO
| Sinter | 0 | IE | IE | NO |  | IE | NO | NO | NO
| Coke | (specify) | 471 | 0.001375 | 0.0005 |  | 0.64763 | NA | 0.2355 | NA
| Other (please specify) | [5 empty] | 3.1 | NO | NO | NO
| Other non-specified | [5 empty] | 3.1 | 0 | 0 | 0
| 2. Ferroalloys Production | (specify) | NA | IE | NO |  | IE | NO | NO | NO
| 3. Aluminium Production | 0 | NO | NO | NO |  | NO | NO | NO | NO
4. SF6 Used in Aluminium and Magnesium Foundries
| 5. Other (please specify) | [5 empty] | 0.27 | NO | NO | NO | NO | NO
| Other non-specified & Non-ferrous metals | [5 empty] | 0.27 | 0 | 0 | 0 | 0 | 0
| D. Other Production | [5 empty] | 13.17 | NO
| 1. Pulp and Paper | [5 empty] | 13.17
| 2. Food and Drink | (specify) | NO | NO |  |  | NO | NO
| G. Other (please specify) | [5 empty] | NA | NA | NA | NA | NA | NA
| 0 | [5 empty] | 0 | 0 | 0 | 0 | 0 | 0
1992
| GREENHOUSE GAS SOURCE AND | ACTIVITY DATA |  | IMPLIED EMISSION FACTORS (2) |  |  | EMISSIONS
| SINK CATEGORIES | Production/Consumption quantity |  | CO2 | CH4 | N2O | CO2 |  | CH4 |  | N2O
[7 empty] | Emissions(3) | Recovery(4) | Emissions(3) | Recovery(4) | Emissions(3) | Recovery(4)
|  | Description (1) | (kt) | (t/t) |  |  | (Gg)
| A. Mineral Products | [5 empty] | 1009.11 | NO | NO | NO | NO | NO
| 1. Cement Production | clinker production | 953 | 0.53515 |  |  | 510 | NO
| 2. Lime Production | Lime production | 513 | 0.73684 |  |  | 378 | NO
| 3. Limestone and Dolomite Use | Limestone and dolomite use | 189 | 0.45132 |  |  | 85.3 | NO
| 4. Soda Ash | [5 empty] | 15.8 | NO
| Soda Ash Production | 0 | NO | NO |  |  | NO | NO
| Soda Ash Use | 0 | 38.4 | 0.41146 |  |  | 15.8 | NO
| 5. Asphalt Roofing | 0 | IE | IE |  |  | IE | NO
| 6. Road Paving with Asphalt | NMVOC emissions | 6.42 | 3.1168 |  |  | 20.01 | NO
| 7. Other (please specify) | [5 empty] | IE,NO | NO | NO | NO | NO | NO
| Glass Production & Other non-specified | [5 empty] | 0 | 0 | 0 | 0 | 0 | 0
| B. Chemical Industry | [5 empty] | 107.5641 | NO | 0.21603 | NO | 4.2025 | NO
| 1. Ammonia Production(5) | (specify) | 12.2 | 1.5492 | NO | NO | 18.9 | NO | NO | NO | NO | NO
| 2. Nitric Acid Production | medium pressure plants | 428.4 |  |  | 0.0098097 |  |  |  |  | 4.2025 | NO
| 3. Adipic Acid Production | 0 | NO | NO |  | NO | NO | NO |  |  | NO | NO
| 4. Carbide Production | 0 | NO | NO | NO |  | NO | NO | NO | NO
| Silicon Carbide | 0 | NO | NO | NO |  | NO | NO | NO | NO
| Calcium Carbide | 0 | NO | NO | NO |  | NO | NO | NO | NO
| 5. Other (please specify) | [5 empty] | 88.6641 | NO | 0.21603 | NO | NO | NO
| Carbon Black | 0 | NO |  | NO |  |  |  | NO | NO
| Ethylene | (specify) | 216.029 | 0.00275 | 0.001 | NO | 0.59408 | NO | 0.21603 | NO | NO | NO
| Dichloroethylene | 0 | NO |  | NO |  |  |  | NO | NO
| Styrene | 0 | NO |  | NO |  |  |  | NO | NO
| Methanol | (specify) | NO |  | NO |  |  |  | NO | NO
| chemicals production & Hydrogen & Other non-specified | [5 empty] | 88.07 | 0 | 0 | 0 | 0 | 0
| GREENHOUSE GAS SOURCE AND | ACTIVITY DATA |  | IMPLIED EMISSION FACTORS (2) |  |  | EMISSIONS
| SINK CATEGORIES | Production/Consumption quantity |  | CO2 | CH4 | N2O | CO2 |  | CH4 |  | N2O
[7 empty] | Emissions(3) | Recovery(4) | Emissions(3) | Recovery(4) | Emissions(3) | Recovery(4)
|  | Description (1) | (kt) | (t/t) |  |  | (Gg)
| C. Metal Production | [5 empty] | 1879.9361 | NA,NO | 0.24909 | NA,NO | NO | NO
| 1. Iron and Steel Production |  |  | 0.5258 | 6.9674e-05 |  | 1879.7261 | NA,NO | 0.24909 | NA,NO
| Steel | (specify) | 3077 | 0.60962 | NO |  | 1875.7911 | NO | NO | NO
| Pig Iron | (specify) | IE | IE | NO |  | IE | NO | NO | NO
| Sinter | 0 | IE | IE | NO |  | IE | NO | NO | NO
| Coke | (specify) | 498 | 0.0013755 | 0.00050017 |  | 0.68499 | NA | 0.24909 | NA
| Other (please specify) | [5 empty] | 3.25 | NO | NO | NO
| Other non-specified | [5 empty] | 3.25 | 0 | 0 | 0
| 2. Ferroalloys Production | (specify) | NA | IE | NO |  | IE | NO | NO | NO
| 3. Aluminium Production | 0 | NO | NO | NO |  | NO | NO | NO | NO
4. SF6 Used in Aluminium and Magnesium Foundries
| 5. Other (please specify) | [5 empty] | 0.21 | NO | NO | NO | NO | NO
| Other non-specified & Non-ferrous metals | [5 empty] | 0.21 | 0 | 0 | 0 | 0 | 0
| D. Other Production | [5 empty] | 11.64 | NO
| 1. Pulp and Paper | [5 empty] | 11.64
| 2. Food and Drink | (specify) | NO | NO |  |  | NO | NO
| G. Other (please specify) | [5 empty] | NA | NA | NA | NA | NA | NA
| 0 | [5 empty] | 0 | 0 | 0 | 0 | 0 | 0
1993
| GREENHOUSE GAS SOURCE AND | ACTIVITY DATA |  | IMPLIED EMISSION FACTORS (2) |  |  | EMISSIONS
| SINK CATEGORIES | Production/Consumption quantity |  | CO2 | CH4 | N2O | CO2 |  | CH4 |  | N2O
[7 empty] | Emissions(3) | Recovery(4) | Emissions(3) | Recovery(4) | Emissions(3) | Recovery(4)
|  | Description (1) | (kt) | (t/t) |  |  | (Gg)
| A. Mineral Products | [5 empty] | 911.27 | NO | NO | NO | NO | NO
| 1. Cement Production | clinker production | 727 | 0.53645 |  |  | 390 | NO
| 2. Lime Production | Lime production | 519 | 0.73603 |  |  | 382 | NO
| 3. Limestone and Dolomite Use | Limestone and dolomite use | 237 | 0.43882 |  |  | 104 | NO
| 4. Soda Ash | [5 empty] | 16.4 | NO
| Soda Ash Production | 0 | NO | NO |  |  | NO | NO
| Soda Ash Use | 0 | 39.9 | 0.41103 |  |  | 16.4 | NO
| 5. Asphalt Roofing | 0 | IE | IE |  |  | IE | NO
| 6. Road Paving with Asphalt | NMVOC emissions | 6.05 | 3.119 |  |  | 18.87 | NO
| 7. Other (please specify) | [5 empty] | IE,NO | NO | NO | NO | NO | NO
| Glass Production & Other non-specified | [5 empty] | 0 | 0 | 0 | 0 | 0 | 0
| B. Chemical Industry | [5 empty] | 98.5205 | NO | 0.19653 | NO | 4.3879 | NO
| 1. Ammonia Production(5) | (specify) | NO | NO | NO | NO | NO | NO | NO | NO | NO | NO
| 2. Nitric Acid Production | medium pressure plants | 445.3 |  |  | 0.0098537 |  |  |  |  | 4.3879 | NO
| 3. Adipic Acid Production | 0 | NO | NO |  | NO | NO | NO |  |  | NO | NO
| 4. Carbide Production | 0 | NO | NO | NO |  | NO | NO | NO | NO
| Silicon Carbide | 0 | NO | NO | NO |  | NO | NO | NO | NO
| Calcium Carbide | 0 | NO | NO | NO |  | NO | NO | NO | NO
| 5. Other (please specify) | [5 empty] | 98.5205 | NO | 0.19653 | NO | NO | NO
| Carbon Black | 0 | NO |  | NO |  |  |  | NO | NO
| Ethylene | (specify) | 197.528 | 0.0027361 | 0.00099493 | NO | 0.54045 | NO | 0.19653 | NO | NO | NO
| Dichloroethylene | 0 | NO |  | NO |  |  |  | NO | NO
| Styrene | 0 | NO |  | NO |  |  |  | NO | NO
| Methanol | (specify) | NO |  | NO |  |  |  | NO | NO
| chemicals production & Hydrogen & Other non-specified | [5 empty] | 97.98 | 0 | 0 | 0 | 0 | 0
| GREENHOUSE GAS SOURCE AND | ACTIVITY DATA |  | IMPLIED EMISSION FACTORS (2) |  |  | EMISSIONS
| SINK CATEGORIES | Production/Consumption quantity |  | CO2 | CH4 | N2O | CO2 |  | CH4 |  | N2O
[7 empty] | Emissions(3) | Recovery(4) | Emissions(3) | Recovery(4) | Emissions(3) | Recovery(4)
|  | Description (1) | (kt) | (t/t) |  |  | (Gg)
| C. Metal Production | [5 empty] | 1932.1024 | NA,NO | 0.4368 | NA,NO | NO | NO
| 1. Iron and Steel Production |  |  | 0.46783 | 0.00010577 |  | 1931.9724 | NA,NO | 0.4368 | NA,NO
| Steel | (specify) | 3256 | 0.5919 | NO |  | 1927.2112 | NO | NO | NO
| Pig Iron | (specify) | IE | IE | NO |  | IE | NO | NO | NO
| Sinter | 0 | IE | IE | NO |  | IE | NO | NO | NO
| Coke | (specify) | 873.61 | 0.001375 | 0.0005 |  | 1.2012 | NA | 0.4368 | NA
| Other (please specify) | [5 empty] | 3.56 | NO | NO | NO
| Other non-specified | [5 empty] | 3.56 | 0 | 0 | 0
| 2. Ferroalloys Production | (specify) | NA | IE | NO |  | IE | NO | NO | NO
| 3. Aluminium Production | 0 | NO | NO | NO |  | NO | NO | NO | NO
4. SF6 Used in Aluminium and Magnesium Foundries
| 5. Other (please specify) | [5 empty] | 0.13 | NO | NO | NO | NO | NO
| Other non-specified & Non-ferrous metals | [5 empty] | 0.13 | 0 | 0 | 0 | 0 | 0
| D. Other Production | [5 empty] | 12.42 | NO
| 1. Pulp and Paper | [5 empty] | 12.42
| 2. Food and Drink | (specify) | NO | NO |  |  | NO | NO
| G. Other (please specify) | [5 empty] | NA | NA | NA | NA | NA | NA
| 0 | [5 empty] | 0 | 0 | 0 | 0 | 0 | 0
1994
| GREENHOUSE GAS SOURCE AND | ACTIVITY DATA |  | IMPLIED EMISSION FACTORS (2) |  |  | EMISSIONS
| SINK CATEGORIES | Production/Consumption quantity |  | CO2 | CH4 | N2O | CO2 |  | CH4 |  | N2O
[7 empty] | Emissions(3) | Recovery(4) | Emissions(3) | Recovery(4) | Emissions(3) | Recovery(4)
|  | Description (1) | (kt) | (t/t) |  |  | (Gg)
| A. Mineral Products | [5 empty] | 959.48 | NO | NO | NO | NO | NO
| 1. Cement Production | clinker production | 731 | 0.52668 |  |  | 385 | NO
| 2. Lime Production | Lime production | 536 | 0.73694 |  |  | 395 | NO
| 3. Limestone and Dolomite Use | Limestone and dolomite use | 337 | 0.4362 |  |  | 147 | NO
| 4. Soda Ash | [5 empty] | 17.2 | NO
| Soda Ash Production | 0 | NO | NO |  |  | NO | NO
| Soda Ash Use | 0 | 41.9 | 0.4105 |  |  | 17.2 | NO
| 5. Asphalt Roofing | 0 | IE | IE |  |  | IE | NO
| 6. Road Paving with Asphalt | NMVOC emissions | 4.9 | 3.1184 |  |  | 15.28 | NO
| 7. Other (please specify) | [5 empty] | IE,NO | NO | NO | NO | NO | NO
| Glass Production & Other non-specified | [5 empty] | 0 | 0 | 0 | 0 | 0 | 0
| B. Chemical Industry | [5 empty] | 134.2568 | NO | 0.17703 | NO | 4.6288 | NO
| 1. Ammonia Production(5) | (specify) | NO | NO | NO | NO | NO | NO | NO | NO | NO | NO
| 2. Nitric Acid Production | medium pressure plants | 460.8 |  |  | 0.010045 |  |  |  |  | 4.6288 | NO
| 3. Adipic Acid Production | 0 | NO | NO |  | NO | NO | NO |  |  | NO | NO
| 4. Carbide Production | 0 | NO | NO | NO |  | NO | NO | NO | NO
| Silicon Carbide | 0 | NO | NO | NO |  | NO | NO | NO | NO
| Calcium Carbide | 0 | NO | NO | NO |  | NO | NO | NO | NO
| 5. Other (please specify) | [5 empty] | 134.2568 | NO | 0.17703 | NO | NO | NO
| Carbon Black | 0 | NO |  | NO |  |  |  | NO | NO
| Ethylene | (specify) | 177.026 | 0.00275 | 0.001 | NO | 0.48682 | NO | 0.17703 | NO | NO | NO
| Dichloroethylene | 0 | NO |  | NO |  |  |  | NO | NO
| Styrene | 0 | NO |  | NO |  |  |  | NO | NO
| Methanol | (specify) | NO |  | NO |  |  |  | NO | NO
| chemicals production & Hydrogen & Other non-specified | [5 empty] | 133.77 | 0 | 0 | 0 | 0 | 0
| GREENHOUSE GAS SOURCE AND | ACTIVITY DATA |  | IMPLIED EMISSION FACTORS (2) |  |  | EMISSIONS
| SINK CATEGORIES | Production/Consumption quantity |  | CO2 | CH4 | N2O | CO2 |  | CH4 |  | N2O
[7 empty] | Emissions(3) | Recovery(4) | Emissions(3) | Recovery(4) | Emissions(3) | Recovery(4)
|  | Description (1) | (kt) | (t/t) |  |  | (Gg)
| C. Metal Production | [5 empty] | 1994.869 | NA,NO | 0.461 | NA,NO | NO | NO
| 1. Iron and Steel Production |  |  | 0.45937 | 0.00010617 |  | 1994.569 | NA,NO | 0.461 | NA,NO
| Steel | (specify) | 3420 | 0.58176 | NO |  | 1989.6112 | NO | NO | NO
| Pig Iron | (specify) | IE | IE | NO |  | IE | NO | NO | NO
| Sinter | 0 | IE | IE | NO |  | IE | NO | NO | NO
| Coke | (specify) | 922 | 0.001375 | 0.0005 |  | 1.2677 | NA | 0.461 | NA
| Other (please specify) | [5 empty] | 3.69 | NO | NO | NO
| Other non-specified | [5 empty] | 3.69 | 0 | 0 | 0
| 2. Ferroalloys Production | (specify) | NA | IE | NO |  | IE | NO | NO | NO
| 3. Aluminium Production | 0 | NO | NO | NO |  | NO | NO | NO | NO
4. SF6 Used in Aluminium and Magnesium Foundries
| 5. Other (please specify) | [5 empty] | 0.3 | NO | NO | NO | NO | NO
| Other non-specified & Non-ferrous metals | [5 empty] | 0.3 | 0 | 0 | 0 | 0 | 0
| D. Other Production | [5 empty] | 12.66 | NO
| 1. Pulp and Paper | [5 empty] | 12.66
| 2. Food and Drink | (specify) | NO | NO |  |  | NO | NO
| G. Other (please specify) | [5 empty] | NA | NA | NA | NA | NA | NA
| 0 | [5 empty] | 0 | 0 | 0 | 0 | 0 | 0
1995
| GREENHOUSE GAS SOURCE AND | ACTIVITY DATA |  | IMPLIED EMISSION FACTORS (2) |  |  | EMISSIONS
| SINK CATEGORIES | Production/Consumption quantity |  | CO2 | CH4 | N2O | CO2 |  | CH4 |  | N2O
[7 empty] | Emissions(3) | Recovery(4) | Emissions(3) | Recovery(4) | Emissions(3) | Recovery(4)
|  | Description (1) | (kt) | (t/t) |  |  | (Gg)
| A. Mineral Products | [5 empty] | 924.86 | NO | NO | NO | NO | NO
| 1. Cement Production | clinker production | 760 | 0.51842 |  |  | 394 | NO
| 2. Lime Production | Lime production | 509 | 0.73674 |  |  | 375 | NO
| 3. Limestone and Dolomite Use | Limestone and dolomite use | 289 | 0.43599 |  |  | 126 | NO
| 4. Soda Ash | [5 empty] | 18.2 | NO
| Soda Ash Production | 0 | NO | NO |  |  | NO | NO
| Soda Ash Use | 0 | 44.3 | 0.41084 |  |  | 18.2 | NO
| 5. Asphalt Roofing | 0 | IE | IE |  |  | IE | NO
| 6. Road Paving with Asphalt | NMVOC emissions | 3.74 | 3.1176 |  |  | 11.66 | NO
| 7. Other (please specify) | [5 empty] | IE,NO | NO | NO | NO | NO | NO
| Glass Production & Other non-specified | [5 empty] | 0 | 0 | 0 | 0 | 0 | 0
| B. Chemical Industry | [5 empty] | 115.6694 | NO | 0.22525 | NO | 4.7189 | NO
| 1. Ammonia Production(5) | (specify) | NO | NO | NO | NO | NO | NO | NO | NO | NO | NO
| 2. Nitric Acid Production | medium pressure plants | 476.4 |  |  | 0.0099053 |  |  |  |  | 4.7189 | NO
| 3. Adipic Acid Production | 0 | NO | NO |  | NO | NO | NO |  |  | NO | NO
| 4. Carbide Production | 0 | NO | NO | NO |  | NO | NO | NO | NO
| Silicon Carbide | 0 | NO | NO | NO |  | NO | NO | NO | NO
| Calcium Carbide | 0 | NO | NO | NO |  | NO | NO | NO | NO
| 5. Other (please specify) | [5 empty] | 115.6694 | NO | 0.22525 | NO | NO | NO
| Carbon Black | 0 | NO |  | NO |  |  |  | NO | NO
| Ethylene | (specify) | 225.246 | 0.00275 | 0.001 | NO | 0.61943 | NO | 0.22525 | NO | NO | NO
| Dichloroethylene | 0 | NO |  | NO |  |  |  | NO | NO
| Styrene | 0 | NO |  | NO |  |  |  | NO | NO
| Methanol | (specify) | NO |  | NO |  |  |  | NO | NO
| chemicals production & Hydrogen & Other non-specified | [5 empty] | 115.05 | 0 | 0 | 0 | 0 | 0
| GREENHOUSE GAS SOURCE AND | ACTIVITY DATA |  | IMPLIED EMISSION FACTORS (2) |  |  | EMISSIONS
| SINK CATEGORIES | Production/Consumption quantity |  | CO2 | CH4 | N2O | CO2 |  | CH4 |  | N2O
[7 empty] | Emissions(3) | Recovery(4) | Emissions(3) | Recovery(4) | Emissions(3) | Recovery(4)
|  | Description (1) | (kt) | (t/t) |  |  | (Gg)
| C. Metal Production | [5 empty] | 1972.7613 | NA,NO | 0.46 | NA,NO | NO | NO
| 1. Iron and Steel Production |  |  | 0.48157 | 0.0001123 |  | 1972.4913 | NA,NO | 0.46 | NA,NO
| Steel | (specify) | 3176 | 0.61968 | NO |  | 1968.0963 | NO | NO | NO
| Pig Iron | (specify) | IE | IE | NO |  | IE | NO | NO | NO
| Sinter | 0 | IE | IE | NO |  | IE | NO | NO | NO
| Coke | (specify) | 920 | 0.001375 | 0.0005 |  | 1.265 | NA | 0.46 | NA
| Other (please specify) | [5 empty] | 3.13 | NO | NO | NO
| Other non-specified | [5 empty] | 3.13 | 0 | 0 | 0
| 2. Ferroalloys Production | (specify) | NA | IE | NO |  | IE | NO | NO | NO
| 3. Aluminium Production | 0 | NO | NO | NO |  | NO | NO | NO | NO
4. SF6 Used in Aluminium and Magnesium Foundries
| 5. Other (please specify) | [5 empty] | 0.27 | NO | NO | NO | NO | NO
| Other non-specified & Non-ferrous metals | [5 empty] | 0.27 | 0 | 0 | 0 | 0 | 0
| D. Other Production | [5 empty] | 13.06 | NO
| 1. Pulp and Paper | [5 empty] | 13.06
| 2. Food and Drink | (specify) | NO | NO |  |  | NO | NO
| G. Other (please specify) | [5 empty] | NA | NA | NA | NA | NA | NA
| 0 | [5 empty] | 0 | 0 | 0 | 0 | 0 | 0
1996
| GREENHOUSE GAS SOURCE AND | ACTIVITY DATA |  | IMPLIED EMISSION FACTORS (2) |  |  | EMISSIONS
| SINK CATEGORIES | Production/Consumption quantity |  | CO2 | CH4 | N2O | CO2 |  | CH4 |  | N2O
[7 empty] | Emissions(3) | Recovery(4) | Emissions(3) | Recovery(4) | Emissions(3) | Recovery(4)
|  | Description (1) | (kt) | (t/t) |  |  | (Gg)
| A. Mineral Products | [5 empty] | 958.83 | NO | NO | NO | NO | NO
| 1. Cement Production | clinker production | 767 | 0.52412 |  |  | 402 | NO
| 2. Lime Production | Lime production | 533 | 0.73734 |  |  | 393 | NO
| 3. Limestone and Dolomite Use | Limestone and dolomite use | 312 | 0.4391 |  |  | 137 | NO
| 4. Soda Ash | [5 empty] | 18.3 | NO
| Soda Ash Production | 0 | NO | NO |  |  | NO | NO
| Soda Ash Use | 0 | 44.5 | 0.41124 |  |  | 18.3 | NO
| 5. Asphalt Roofing | 0 | IE | IE |  |  | IE | NO
| 6. Road Paving with Asphalt | NMVOC emissions | 2.74 | 3.1131 |  |  | 8.53 | NO
| 7. Other (please specify) | [5 empty] | IE,NO | NO | NO | NO | NO | NO
| Glass Production & Other non-specified | [5 empty] | 0 | 0 | 0 | 0 | 0 | 0
| B. Chemical Industry | [5 empty] | 131.6534 | NO | 0.23031 | NO | 4.7207 | NO
| 1. Ammonia Production(5) | (specify) | NO | NO | NO | NO | NO | NO | NO | NO | NO | NO
| 2. Nitric Acid Production | medium pressure plants | 476.6 |  |  | 0.009905 |  |  |  |  | 4.7207 | NO
| 3. Adipic Acid Production | 0 | NO | NO |  | NO | NO | NO |  |  | NO | NO
| 4. Carbide Production | 0 | NO | NO | NO |  | NO | NO | NO | NO
| Silicon Carbide | 0 | NO | NO | NO |  | NO | NO | NO | NO
| Calcium Carbide | 0 | NO | NO | NO |  | NO | NO | NO | NO
| 5. Other (please specify) | [5 empty] | 131.6534 | NO | 0.23031 | NO | NO | NO
| Carbon Black | 0 | NO |  | NO |  |  |  | NO | NO
| Ethylene | (specify) | 230.312 | 0.00275 | 0.001 | NO | 0.63336 | NO | 0.23031 | NO | NO | NO
| Dichloroethylene | 0 | NO |  | NO |  |  |  | NO | NO
| Styrene | 0 | NO |  | NO |  |  |  | NO | NO
| Methanol | (specify) | NO |  | NO |  |  |  | NO | NO
| chemicals production & Hydrogen & Other non-specified | [5 empty] | 131.02 | 0 | 0 | 0 | 0 | 0
| GREENHOUSE GAS SOURCE AND | ACTIVITY DATA |  | IMPLIED EMISSION FACTORS (2) |  |  | EMISSIONS
| SINK CATEGORIES | Production/Consumption quantity |  | CO2 | CH4 | N2O | CO2 |  | CH4 |  | N2O
[7 empty] | Emissions(3) | Recovery(4) | Emissions(3) | Recovery(4) | Emissions(3) | Recovery(4)
|  | Description (1) | (kt) | (t/t) |  |  | (Gg)
| C. Metal Production | [5 empty] | 2060.6755 | NA,NO | 0.455 | NA,NO | NO | NO
| 1. Iron and Steel Production |  |  | 0.48932 | 0.00010805 |  | 2060.5154 | NA,NO | 0.455 | NA,NO
| Steel | (specify) | 3301 | 0.62293 | NO |  | 2056.2942 | NO | NO | NO
| Pig Iron | (specify) | IE | IE | NO |  | IE | NO | NO | NO
| Sinter | 0 | IE | IE | NO |  | IE | NO | NO | NO
| Coke | (specify) | 910 | 0.001375 | 0.0005 |  | 1.2512 | NA | 0.455 | NA
| Other (please specify) | [5 empty] | 2.97 | NO | NO | NO
| Other non-specified | [5 empty] | 2.97 | 0 | 0 | 0
| 2. Ferroalloys Production | (specify) | NA | IE | NO |  | IE | NO | NO | NO
| 3. Aluminium Production | 0 | NO | NO | NO |  | NO | NO | NO | NO
4. SF6 Used in Aluminium and Magnesium Foundries
| 5. Other (please specify) | [5 empty] | 0.16 | NO | NO | NO | NO | NO
| Other non-specified & Non-ferrous metals | [5 empty] | 0.16 | 0 | 0 | 0 | 0 | 0
| D. Other Production | [5 empty] | 12.61 | NO
| 1. Pulp and Paper | [5 empty] | 12.61
| 2. Food and Drink | (specify) | NO | NO |  |  | NO | NO
| G. Other (please specify) | [5 empty] | NA | NA | NA | NA | NA | NA
| 0 | [5 empty] | 0 | 0 | 0 | 0 | 0 | 0
1997
| GREENHOUSE GAS SOURCE AND | ACTIVITY DATA |  | IMPLIED EMISSION FACTORS (2) |  |  | EMISSIONS
| SINK CATEGORIES | Production/Consumption quantity |  | CO2 | CH4 | N2O | CO2 |  | CH4 |  | N2O
[7 empty] | Emissions(3) | Recovery(4) | Emissions(3) | Recovery(4) | Emissions(3) | Recovery(4)
|  | Description (1) | (kt) | (t/t) |  |  | (Gg)
| A. Mineral Products | [5 empty] | 976.73 | NO | NO | NO | NO | NO
| 1. Cement Production | clinker production | 906 | 0.52318 |  |  | 474 | NO
| 2. Lime Production | Lime production | 486 | 0.73663 |  |  | 358 | NO
| 3. Limestone and Dolomite Use | Limestone and dolomite use | 287 | 0.43554 |  |  | 125 | NO
| 4. Soda Ash | [5 empty] | 15.6 | NO
| Soda Ash Production | 0 | NO | NO |  |  | NO | NO
| Soda Ash Use | 0 | 38 | 0.41053 |  |  | 15.6 | NO
| 5. Asphalt Roofing | 0 | IE | IE |  |  | IE | NO
| 6. Road Paving with Asphalt | NMVOC emissions | 1.32 | 3.1288 |  |  | 4.13 | NO
| 7. Other (please specify) | [5 empty] | IE,NO | NO | NO | NO | NO | NO
| Glass Production & Other non-specified | [5 empty] | 0 | 0 | 0 | 0 | 0 | 0
| B. Chemical Industry | [5 empty] | 132.9941 | NO | 0.1833 | NO | 4.6563 | NO
| 1. Ammonia Production(5) | (specify) | NO | NO | NO | NO | NO | NO | NO | NO | NO | NO
| 2. Nitric Acid Production | medium pressure plants | 479.5 |  |  | 0.0097108 |  |  |  |  | 4.6563 | NO
| 3. Adipic Acid Production | 0 | NO | NO |  | NO | NO | NO |  |  | NO | NO
| 4. Carbide Production | 0 | NO | NO | NO |  | NO | NO | NO | NO
| Silicon Carbide | 0 | NO | NO | NO |  | NO | NO | NO | NO
| Calcium Carbide | 0 | NO | NO | NO |  | NO | NO | NO | NO
| 5. Other (please specify) | [5 empty] | 132.9941 | NO | 0.1833 | NO | NO | NO
| Carbon Black | 0 | NO |  | NO |  |  |  | NO | NO
| Ethylene | (specify) | 183.303 | 0.00275 | 0.001 | NO | 0.50408 | NO | 0.1833 | NO | NO | NO
| Dichloroethylene | 0 | NO |  | NO |  |  |  | NO | NO
| Styrene | 0 | NO |  | NO |  |  |  | NO | NO
| Methanol | (specify) | NO |  | NO |  |  |  | NO | NO
| chemicals production & Hydrogen & Other non-specified | [5 empty] | 132.49 | 0 | 0 | 0 | 0 | 0
| GREENHOUSE GAS SOURCE AND | ACTIVITY DATA |  | IMPLIED EMISSION FACTORS (2) |  |  | EMISSIONS
| SINK CATEGORIES | Production/Consumption quantity |  | CO2 | CH4 | N2O | CO2 |  | CH4 |  | N2O
[7 empty] | Emissions(3) | Recovery(4) | Emissions(3) | Recovery(4) | Emissions(3) | Recovery(4)
|  | Description (1) | (kt) | (t/t) |  |  | (Gg)
| C. Metal Production | [5 empty] | 2328.4511 | NA,NO | 0.4395 | NA,NO | NO | NO
| 1. Iron and Steel Production |  |  | 0.5047 | 9.5274e-05 |  | 2328.1611 | NA,NO | 0.4395 | NA,NO
| Steel | (specify) | 3734 | 0.62222 | NO |  | 2323.3625 | NO | NO | NO
| Pig Iron | (specify) | IE | IE | NO |  | IE | NO | NO | NO
| Sinter | 0 | IE | IE | NO |  | IE | NO | NO | NO
| Coke | (specify) | 879 | 0.001375 | 0.0005 |  | 1.2086 | NA | 0.4395 | NA
| Other (please specify) | [5 empty] | 3.59 | NO | NO | NO
| Other non-specified | [5 empty] | 3.59 | 0 | 0 | 0
| 2. Ferroalloys Production | (specify) | NA | IE | NO |  | IE | NO | NO | NO
| 3. Aluminium Production | 0 | NO | NO | NO |  | NO | NO | NO | NO
4. SF6 Used in Aluminium and Magnesium Foundries
| 5. Other (please specify) | [5 empty] | 0.29 | NO | NO | NO | NO | NO
| Other non-specified & Non-ferrous metals | [5 empty] | 0.29 | 0 | 0 | 0 | 0 | 0
| D. Other Production | [5 empty] | 12.51 | NO
| 1. Pulp and Paper | [5 empty] | 12.51
| 2. Food and Drink | (specify) | NO | NO |  |  | NO | NO
| G. Other (please specify) | [5 empty] | NA | NA | NA | NA | NA | NA
| 0 | [5 empty] | 0 | 0 | 0 | 0 | 0 | 0
1998
| GREENHOUSE GAS SOURCE AND | ACTIVITY DATA |  | IMPLIED EMISSION FACTORS (2) |  |  | EMISSIONS
| SINK CATEGORIES | Production/Consumption quantity |  | CO2 | CH4 | N2O | CO2 |  | CH4 |  | N2O
[7 empty] | Emissions(3) | Recovery(4) | Emissions(3) | Recovery(4) | Emissions(3) | Recovery(4)
|  | Description (1) | (kt) | (t/t) |  |  | (Gg)
| A. Mineral Products | [5 empty] | 986.75 | NO | NO | NO | NO | NO
| 1. Cement Production | clinker production | 902 | 0.53104 |  |  | 479 | NO
| 2. Lime Production | Lime production | 498 | 0.73092 |  |  | 364 | NO
| 3. Limestone and Dolomite Use | Limestone and dolomite use | 280 | 0.43929 |  |  | 123 | NO
| 4. Soda Ash | [5 empty] | 16.8 | NO
| Soda Ash Production | 0 | NO | NO |  |  | NO | NO
| Soda Ash Use | 0 | 40.9 | 0.41076 |  |  | 16.8 | NO
| 5. Asphalt Roofing | 0 | IE | IE |  |  | IE | NO
| 6. Road Paving with Asphalt | NMVOC emissions | 1.27 | 3.1102 |  |  | 3.95 | NO
| 7. Other (please specify) | [5 empty] | IE,NO | NO | NO | NO | NO | NO
| Glass Production & Other non-specified | [5 empty] | 0 | 0 | 0 | 0 | 0 | 0
| B. Chemical Industry | [5 empty] | 122.2208 | NO | 0.25485 | NO | 4.4383 | NO
| 1. Ammonia Production(5) | (specify) | NO | NO | NO | NO | NO | NO | NO | NO | NO | NO
| 2. Nitric Acid Production | medium pressure plants | 451.7 |  |  | 0.0098257 |  |  |  |  | 4.4383 | NO
| 3. Adipic Acid Production | 0 | NO | NO |  | NO | NO | NO |  |  | NO | NO
| 4. Carbide Production | 0 | NO | NO | NO |  | NO | NO | NO | NO
| Silicon Carbide | 0 | NO | NO | NO |  | NO | NO | NO | NO
| Calcium Carbide | 0 | NO | NO | NO |  | NO | NO | NO | NO
| 5. Other (please specify) | [5 empty] | 122.2208 | NO | 0.25485 | NO | NO | NO
| Carbon Black | 0 | NO |  | NO |  |  |  | NO | NO
| Ethylene | (specify) | 254.854 | 0.00275 | 0.001 | NO | 0.70085 | NO | 0.25485 | NO | NO | NO
| Dichloroethylene | 0 | NO |  | NO |  |  |  | NO | NO
| Styrene | 0 | NO |  | NO |  |  |  | NO | NO
| Methanol | (specify) | NO |  | NO |  |  |  | NO | NO
| chemicals production & Hydrogen & Other non-specified | [5 empty] | 121.52 | 0 | 0 | 0 | 0 | 0
| GREENHOUSE GAS SOURCE AND | ACTIVITY DATA |  | IMPLIED EMISSION FACTORS (2) |  |  | EMISSIONS
| SINK CATEGORIES | Production/Consumption quantity |  | CO2 | CH4 | N2O | CO2 |  | CH4 |  | N2O
[7 empty] | Emissions(3) | Recovery(4) | Emissions(3) | Recovery(4) | Emissions(3) | Recovery(4)
|  | Description (1) | (kt) | (t/t) |  |  | (Gg)
| C. Metal Production | [5 empty] | 2311.5266 | NA,NO | 0.456 | NA,NO | NO | NO
| 1. Iron and Steel Production |  |  | 0.47519 | 9.375e-05 |  | 2311.3266 | NA,NO | 0.456 | NA,NO
| Steel | (specify) | 3952 | 0.58355 | NO |  | 2306.1926 | NO | NO | NO
| Pig Iron | (specify) | IE | IE | NO |  | IE | NO | NO | NO
| Sinter | 0 | IE | IE | NO |  | IE | NO | NO | NO
| Coke | (specify) | 912 | 0.001375 | 0.0005 |  | 1.254 | NA | 0.456 | NA
| Other (please specify) | [5 empty] | 3.88 | NO | NO | NO
| Other non-specified | [5 empty] | 3.88 | 0 | 0 | 0
| 2. Ferroalloys Production | (specify) | NA | IE | NO |  | IE | NO | NO | NO
| 3. Aluminium Production | 0 | NO | NO | NO |  | NO | NO | NO | NO
4. SF6 Used in Aluminium and Magnesium Foundries
| 5. Other (please specify) | [5 empty] | 0.2 | NO | NO | NO | NO | NO
| Other non-specified & Non-ferrous metals | [5 empty] | 0.2 | 0 | 0 | 0 | 0 | 0
| D. Other Production | [5 empty] | 11.25 | NO
| 1. Pulp and Paper | [5 empty] | 11.25
| 2. Food and Drink | (specify) | NO | NO |  |  | NO | NO
| G. Other (please specify) | [5 empty] | NA | NA | NA | NA | NA | NA
| 0 | [5 empty] | 0 | 0 | 0 | 0 | 0 | 0
1999
| GREENHOUSE GAS SOURCE AND | ACTIVITY DATA |  | IMPLIED EMISSION FACTORS (2) |  |  | EMISSIONS
| SINK CATEGORIES | Production/Consumption quantity |  | CO2 | CH4 | N2O | CO2 |  | CH4 |  | N2O
[7 empty] | Emissions(3) | Recovery(4) | Emissions(3) | Recovery(4) | Emissions(3) | Recovery(4)
|  | Description (1) | (kt) | (t/t) |  |  | (Gg)
| A. Mineral Products | [5 empty] | 1071.41 | NO | NO | NO | NO | NO
| 1. Cement Production | clinker production | 964 | 0.53423 |  |  | 515 | NO
| 2. Lime Production | Lime production | 545 | 0.73394 |  |  | 400 | NO
| 3. Limestone and Dolomite Use | Limestone and dolomite use | 304 | 0.44079 |  |  | 134 | NO
| 4. Soda Ash | [5 empty] | 19.3 | NO
| Soda Ash Production | 0 | NO | NO |  |  | NO | NO
| Soda Ash Use | 0 | 47 | 0.41064 |  |  | 19.3 | NO
| 5. Asphalt Roofing | 0 | IE | IE |  |  | IE | NO
| 6. Road Paving with Asphalt | NMVOC emissions | 1 | 3.11 |  |  | 3.11 | NO
| 7. Other (please specify) | [5 empty] | IE,NO | NO | NO | NO | NO | NO
| Glass Production & Other non-specified | [5 empty] | 0 | 0 | 0 | 0 | 0 | 0
| B. Chemical Industry | [5 empty] | 119.8247 | NO | 0.25991 | NO | 4.3442 | NO
| 1. Ammonia Production(5) | (specify) | NO | NO | NO | NO | NO | NO | NO | NO | NO | NO
| 2. Nitric Acid Production | medium pressure plants | 453 |  |  | 0.0095899 |  |  |  |  | 4.3442 | NO
| 3. Adipic Acid Production | 0 | NO | NO |  | NO | NO | NO |  |  | NO | NO
| 4. Carbide Production | 0 | NO | NO | NO |  | NO | NO | NO | NO
| Silicon Carbide | 0 | NO | NO | NO |  | NO | NO | NO | NO
| Calcium Carbide | 0 | NO | NO | NO |  | NO | NO | NO | NO
| 5. Other (please specify) | [5 empty] | 119.8247 | NO | 0.25991 | NO | NO | NO
| Carbon Black | 0 | NO |  | NO |  |  |  | NO | NO
| Ethylene | (specify) | 259.909 | 0.00275 | 0.001 | NO | 0.71475 | NO | 0.25991 | NO | NO | NO
| Dichloroethylene | 0 | NO |  | NO |  |  |  | NO | NO
| Styrene | 0 | NO |  | NO |  |  |  | NO | NO
| Methanol | (specify) | NO |  | NO |  |  |  | NO | NO
| chemicals production & Hydrogen & Other non-specified | [5 empty] | 119.11 | 0 | 0 | 0 | 0 | 0
| GREENHOUSE GAS SOURCE AND | ACTIVITY DATA |  | IMPLIED EMISSION FACTORS (2) |  |  | EMISSIONS
| SINK CATEGORIES | Production/Consumption quantity |  | CO2 | CH4 | N2O | CO2 |  | CH4 |  | N2O
[7 empty] | Emissions(3) | Recovery(4) | Emissions(3) | Recovery(4) | Emissions(3) | Recovery(4)
|  | Description (1) | (kt) | (t/t) |  |  | (Gg)
| C. Metal Production | [5 empty] | 2307.496 | NA,NO | 0.45019 | NA,NO | NO | NO
| 1. Iron and Steel Production |  |  | 0.4751 | 9.2701e-05 |  | 2307.256 | NA,NO | 0.45019 | NA,NO
| Steel | (specify) | 3956 | 0.58202 | NO |  | 2302.4779 | NO | NO | NO
| Pig Iron | (specify) | IE | IE | NO |  | IE | NO | NO | NO
| Sinter | 0 | IE | IE | NO |  | IE | NO | NO | NO
| Coke | (specify) | 900.379 | 0.001375 | 0.0005 |  | 1.238 | NA | 0.45019 | NA
| Other (please specify) | [5 empty] | 3.54 | NO | NO | NO
| Other non-specified | [5 empty] | 3.54 | 0 | 0 | 0
| 2. Ferroalloys Production | (specify) | NA | IE | NO |  | IE | NO | NO | NO
| 3. Aluminium Production | 0 | NO | NO | NO |  | NO | NO | NO | NO
4. SF6 Used in Aluminium and Magnesium Foundries
| 5. Other (please specify) | [5 empty] | 0.24 | NO | NO | NO | NO | NO
| Other non-specified & Non-ferrous metals | [5 empty] | 0.24 | 0 | 0 | 0 | 0 | 0
| D. Other Production | [5 empty] | 10.57 | NO
| 1. Pulp and Paper | [5 empty] | 10.57
| 2. Food and Drink | (specify) | NO | NO |  |  | NO | NO
| G. Other (please specify) | [5 empty] | NA | NA | NA | NA | NA | NA
| 0 | [5 empty] | 0 | 0 | 0 | 0 | 0 | 0
2000
| GREENHOUSE GAS SOURCE AND | ACTIVITY DATA |  | IMPLIED EMISSION FACTORS (2) |  |  | EMISSIONS
| SINK CATEGORIES | Production/Consumption quantity |  | CO2 | CH4 | N2O | CO2 |  | CH4 |  | N2O
[7 empty] | Emissions(3) | Recovery(4) | Emissions(3) | Recovery(4) | Emissions(3) | Recovery(4)
|  | Description (1) | (kt) | (t/t) |  |  | (Gg)
| A. Mineral Products | [5 empty] | 1123.56 | NO | NO | NO | NO | NO
| 1. Cement Production | clinker production | 1017 | 0.53294 |  |  | 542 | NO
| 2. Lime Production | Lime production | 575 | 0.73913 |  |  | 425 | NO
| 3. Limestone and Dolomite Use | Limestone and dolomite use | 308 | 0.43831 |  |  | 135 | NO
| 4. Soda Ash | [5 empty] | 18.5 | NO
| Soda Ash Production | 0 | NO | NO |  |  | NO | NO
| Soda Ash Use | 0 | 45.1 | 0.4102 |  |  | 18.5 | NO
| 5. Asphalt Roofing | 0 | IE | IE |  |  | IE | NO
| 6. Road Paving with Asphalt | NMVOC emissions | 0.98 | 3.1224 |  |  | 3.06 | NO
| 7. Other (please specify) | [5 empty] | IE,NO | NO | NO | NO | NO | NO
| Glass Production & Other non-specified | [5 empty] | 0 | 0 | 0 | 0 | 0 | 0
| B. Chemical Industry | [5 empty] | 131.273 | NO | 0.25564 | NO | 4.3985 | NO
| 1. Ammonia Production(5) | (specify) | NO | NO | NO | NO | NO | NO | NO | NO | NO | NO
| 2. Nitric Acid Production | medium pressure plants | 451.393 |  |  | 0.0097444 |  |  |  |  | 4.3985 | NO
| 3. Adipic Acid Production | 0 | NO | NO |  | NO | NO | NO |  |  | NO | NO
| 4. Carbide Production | 0 | NO | NO | NO |  | NO | NO | NO | NO
| Silicon Carbide | 0 | NO | NO | NO |  | NO | NO | NO | NO
| Calcium Carbide | 0 | NO | NO | NO |  | NO | NO | NO | NO
| 5. Other (please specify) | [5 empty] | 131.273 | NO | 0.25564 | NO | NO | NO
| Carbon Black | 0 | NO |  | NO |  |  |  | NO | NO
| Ethylene | (specify) | 255.639 | 0.00275 | 0.001 | NO | 0.70301 | NO | 0.25564 | NO | NO | NO
| Dichloroethylene | 0 | NO |  | NO |  |  |  | NO | NO
| Styrene | 0 | NO |  | NO |  |  |  | NO | NO
| Methanol | (specify) | NO |  | NO |  |  |  | NO | NO
| chemicals production & Hydrogen & Other non-specified | [5 empty] | 130.57 | 0 | 0 | 0 | 0 | 0
| GREENHOUSE GAS SOURCE AND | ACTIVITY DATA |  | IMPLIED EMISSION FACTORS (2) |  |  | EMISSIONS
| SINK CATEGORIES | Production/Consumption quantity |  | CO2 | CH4 | N2O | CO2 |  | CH4 |  | N2O
[7 empty] | Emissions(3) | Recovery(4) | Emissions(3) | Recovery(4) | Emissions(3) | Recovery(4)
|  | Description (1) | (kt) | (t/t) |  |  | (Gg)
| C. Metal Production | [5 empty] | 2333.2111 | NA,NO | 0.455 | NA,NO | NO | NO
| 1. Iron and Steel Production |  |  | 0.46605 | 9.0891e-05 |  | 2333.0311 | NA,NO | 0.455 | NA,NO
| Steel | (specify) | 4096 | 0.56829 | NO |  | 2327.7299 | NO | NO | NO
| Pig Iron | (specify) | IE | IE | NO |  | IE | NO | NO | NO
| Sinter | 0 | IE | IE | NO |  | IE | NO | NO | NO
| Coke | (specify) | 910 | 0.001375 | 0.0005 |  | 1.2512 | NA | 0.455 | NA
| Other (please specify) | [5 empty] | 4.05 | NO | NO | NO
| Other non-specified | [5 empty] | 4.05 | 0 | 0 | 0
| 2. Ferroalloys Production | (specify) | NA | IE | NO |  | IE | NO | NO | NO
| 3. Aluminium Production | 0 | NO | NO | NO |  | NO | NO | NO | NO
4. SF6 Used in Aluminium and Magnesium Foundries
| 5. Other (please specify) | [5 empty] | 0.18 | NO | NO | NO | NO | NO
| Other non-specified & Non-ferrous metals | [5 empty] | 0.18 | 0 | 0 | 0 | 0 | 0
| D. Other Production | [5 empty] | 11.72 | NO
| 1. Pulp and Paper | [5 empty] | 11.72
| 2. Food and Drink | (specify) | NO | NO |  |  | NO | NO
| G. Other (please specify) | [5 empty] | NA | NA | NA | NA | NA | NA
| 0 | [5 empty] | 0 | 0 | 0 | 0 | 0 | 0
2001
| GREENHOUSE GAS SOURCE AND | ACTIVITY DATA |  | IMPLIED EMISSION FACTORS (2) |  |  | EMISSIONS
| SINK CATEGORIES | Production/Consumption quantity |  | CO2 | CH4 | N2O | CO2 |  | CH4 |  | N2O
[7 empty] | Emissions(3) | Recovery(4) | Emissions(3) | Recovery(4) | Emissions(3) | Recovery(4)
|  | Description (1) | (kt) | (t/t) |  |  | (Gg)
| A. Mineral Products | [5 empty] | 1136.05 | NO | NO | NO | NO | NO
| 1. Cement Production | clinker production | 1015 | 0.53202 |  |  | 540 | NO
| 2. Lime Production | Lime production | 578 | 0.74221 |  |  | 429 | NO
| 3. Limestone and Dolomite Use | Limestone and dolomite use | 328 | 0.44207 |  |  | 145 | NO
| 4. Soda Ash | [5 empty] | 19 | NO
| Soda Ash Production | 0 | NO | NO |  |  | NO | NO
| Soda Ash Use | 0 | 46.2 | 0.41126 |  |  | 19 | NO
| 5. Asphalt Roofing | 0 | IE | IE |  |  | IE | NO
| 6. Road Paving with Asphalt | NMVOC emissions | 0.98 | 3.1122 |  |  | 3.05 | NO
| 7. Other (please specify) | [5 empty] | IE,NO | NO | NO | NO | NO | NO
| Glass Production & Other non-specified | [5 empty] | 0 | 0 | 0 | 0 | 0 | 0
| B. Chemical Industry | [5 empty] | 127.415 | NO | 0.26 | NO | 4.1434 | NO
| 1. Ammonia Production(5) | (specify) | NO | NO | NO | NO | NO | NO | NO | NO | NO | NO
| 2. Nitric Acid Production | medium pressure plants | 429.921 |  |  | 0.0096376 |  |  |  |  | 4.1434 | NO
| 3. Adipic Acid Production | 0 | NO | NO |  | NO | NO | NO |  |  | NO | NO
| 4. Carbide Production | 0 | NO | NO | NO |  | NO | NO | NO | NO
| Silicon Carbide | 0 | NO | NO | NO |  | NO | NO | NO | NO
| Calcium Carbide | 0 | NO | NO | NO |  | NO | NO | NO | NO
| 5. Other (please specify) | [5 empty] | 127.415 | NO | 0.26 | NO | NO | NO
| Carbon Black | 0 | NO |  | NO |  |  |  | NO | NO
| Ethylene | (specify) | 260 | 0.00275 | 0.001 | NO | 0.715 | NO | 0.26 | NO | NO | NO
| Dichloroethylene | 0 | NO |  | NO |  |  |  | NO | NO
| Styrene | 0 | NO |  | NO |  |  |  | NO | NO
| Methanol | (specify) | NO |  | NO |  |  |  | NO | NO
| chemicals production & Hydrogen & Other non-specified | [5 empty] | 126.7 | 0 | 0 | 0 | 0 | 0
| GREENHOUSE GAS SOURCE AND | ACTIVITY DATA |  | IMPLIED EMISSION FACTORS (2) |  |  | EMISSIONS
| SINK CATEGORIES | Production/Consumption quantity |  | CO2 | CH4 | N2O | CO2 |  | CH4 |  | N2O
[7 empty] | Emissions(3) | Recovery(4) | Emissions(3) | Recovery(4) | Emissions(3) | Recovery(4)
|  | Description (1) | (kt) | (t/t) |  |  | (Gg)
| C. Metal Production | [5 empty] | 2289.7987 | NA,NO | 0.45457 | NA,NO | NO | NO
| 1. Iron and Steel Production |  |  | 0.47235 | 9.3782e-05 |  | 2289.5387 | NA,NO | 0.45457 | NA,NO
| Steel | (specify) | 3938 | 0.58014 | NO |  | 2284.5886 | NO | NO | NO
| Pig Iron | (specify) | IE | IE | NO |  | IE | NO | NO | NO
| Sinter | 0 | IE | IE | NO |  | IE | NO | NO | NO
| Coke | (specify) | 909.146 | 0.001375 | 0.0005 |  | 1.2501 | NA | 0.45457 | NA
| Other (please specify) | [5 empty] | 3.7 | NO | NO | NO
| Other non-specified | [5 empty] | 3.7 | 0 | 0 | 0
| 2. Ferroalloys Production | (specify) | NA | IE | NO |  | IE | NO | NO | NO
| 3. Aluminium Production | 0 | NO | NO | NO |  | NO | NO | NO | NO
4. SF6 Used in Aluminium and Magnesium Foundries
| 5. Other (please specify) | [5 empty] | 0.26 | NO | NO | NO | NO | NO
| Other non-specified & Non-ferrous metals | [5 empty] | 0.26 | 0 | 0 | 0 | 0 | 0
| D. Other Production | [5 empty] | 11.25 | NO
| 1. Pulp and Paper | [5 empty] | 11.25
| 2. Food and Drink | (specify) | NO | NO |  |  | NO | NO
| G. Other (please specify) | [5 empty] | NA | NA | NA | NA | NA | NA
| 0 | [5 empty] | 0 | 0 | 0 | 0 | 0 | 0
2002
| GREENHOUSE GAS SOURCE AND | ACTIVITY DATA |  | IMPLIED EMISSION FACTORS (2) |  |  | EMISSIONS
| SINK CATEGORIES | Production/Consumption quantity |  | CO2 | CH4 | N2O | CO2 |  | CH4 |  | N2O
[7 empty] | Emissions(3) | Recovery(4) | Emissions(3) | Recovery(4) | Emissions(3) | Recovery(4)
|  | Description (1) | (kt) | (t/t) |  |  | (Gg)
| A. Mineral Products | [5 empty] | 1130.65 | NO | NO | NO | NO | NO
| 1. Cement Production | clinker production | 977 | 0.52917 |  |  | 517 | NO
| 2. Lime Production | Lime production | 594 | 0.73906 |  |  | 439 | NO
| 3. Limestone and Dolomite Use | Limestone and dolomite use | 355 | 0.42817 |  |  | 152 | NO
| 4. Soda Ash | [5 empty] | 19.6 | NO
| Soda Ash Production | 0 | NO | NO |  |  | NO | NO
| Soda Ash Use | 0 | 47.7 | 0.4109 |  |  | 19.6 | NO
| 5. Asphalt Roofing | 0 | IE | IE |  |  | IE | NO
| 6. Road Paving with Asphalt | NMVOC emissions | 0.98 | 3.1122 |  |  | 3.05 | NO
| 7. Other (please specify) | [5 empty] | IE,NO | NO | NO | NO | NO | NO
| Glass Production & Other non-specified | [5 empty] | 0 | 0 | 0 | 0 | 0 | 0
| B. Chemical Industry | [5 empty] | 140.4057 | NO | 0.22752 | NO | 4.3136 | NO
| 1. Ammonia Production(5) | (specify) | NO | NO | NO | NO | NO | NO | NO | NO | NO | NO
| 2. Nitric Acid Production | medium pressure plants | 447.574 |  |  | 0.0096377 |  |  |  |  | 4.3136 | NO
| 3. Adipic Acid Production | 0 | NO | NO |  | NO | NO | NO |  |  | NO | NO
| 4. Carbide Production | 0 | NO | NO | NO |  | NO | NO | NO | NO
| Silicon Carbide | 0 | NO | NO | NO |  | NO | NO | NO | NO
| Calcium Carbide | 0 | NO | NO | NO |  | NO | NO | NO | NO
| 5. Other (please specify) | [5 empty] | 140.4057 | NO | 0.22752 | NO | NO | NO
| Carbon Black | 0 | NO |  | NO |  |  |  | NO | NO
| Ethylene | (specify) | 227.517 | 0.00275 | 0.001 | NO | 0.62567 | NO | 0.22752 | NO | NO | NO
| Dichloroethylene | 0 | NO |  | NO |  |  |  | NO | NO
| Styrene | 0 | NO |  | NO |  |  |  | NO | NO
| Methanol | (specify) | NO |  | NO |  |  |  | NO | NO
| chemicals production & Hydrogen & Other non-specified | [5 empty] | 139.78 | 0 | 0 | 0 | 0 | 0
| GREENHOUSE GAS SOURCE AND | ACTIVITY DATA |  | IMPLIED EMISSION FACTORS (2) |  |  | EMISSIONS
| SINK CATEGORIES | Production/Consumption quantity |  | CO2 | CH4 | N2O | CO2 |  | CH4 |  | N2O
[7 empty] | Emissions(3) | Recovery(4) | Emissions(3) | Recovery(4) | Emissions(3) | Recovery(4)
|  | Description (1) | (kt) | (t/t) |  |  | (Gg)
| C. Metal Production | [5 empty] | 2196.1523 | NA,NO | 0.456 | NA,NO | NO | NO
| 1. Iron and Steel Production |  |  | 0.44678 | 9.2777e-05 |  | 2195.9323 | NA,NO | 0.456 | NA,NO
| Steel | (specify) | 4003 | 0.54744 | NO |  | 2191.3883 | NO | NO | NO
| Pig Iron | (specify) | IE | IE | NO |  | IE | NO | NO | NO
| Sinter | 0 | IE | IE | NO |  | IE | NO | NO | NO
| Coke | (specify) | 912 | 0.001375 | 0.0005 |  | 1.254 | NA | 0.456 | NA
| Other (please specify) | [5 empty] | 3.29 | NO | NO | NO
| Other non-specified | [5 empty] | 3.29 | 0 | 0 | 0
| 2. Ferroalloys Production | (specify) | NA | IE | NO |  | IE | NO | NO | NO
| 3. Aluminium Production | 0 | NO | NO | NO |  | NO | NO | NO | NO
4. SF6 Used in Aluminium and Magnesium Foundries
| 5. Other (please specify) | [5 empty] | 0.22 | NO | NO | NO | NO | NO
| Other non-specified & Non-ferrous metals | [5 empty] | 0.22 | 0 | 0 | 0 | 0 | 0
| D. Other Production | [5 empty] | 11.58 | NO
| 1. Pulp and Paper | [5 empty] | 11.58
| 2. Food and Drink | (specify) | NO | NO |  |  | NO | NO
| G. Other (please specify) | [5 empty] | NA | NA | NA | NA | NA | NA
| 0 | [5 empty] | 0 | 0 | 0 | 0 | 0 | 0
2003
| GREENHOUSE GAS SOURCE AND | ACTIVITY DATA |  | IMPLIED EMISSION FACTORS (2) |  |  | EMISSIONS
| SINK CATEGORIES | Production/Consumption quantity |  | CO2 | CH4 | N2O | CO2 |  | CH4 |  | N2O
[7 empty] | Emissions(3) | Recovery(4) | Emissions(3) | Recovery(4) | Emissions(3) | Recovery(4)
|  | Description (1) | (kt) | (t/t) |  |  | (Gg)
| A. Mineral Products | [5 empty] | 1184.1226 | NO | NO | NO | NO | NO
| 1. Cement Production | clinker production | 940.203 | 0.5314 |  |  | 499.623 | NO
| 2. Lime Production | Lime production | 682 | 0.7522 |  |  | 513 | NO
| 3. Limestone and Dolomite Use | Limestone and dolomite use | 342 | 0.43275 |  |  | 148 | NO
| 4. Soda Ash | [5 empty] | 20.1996 | NO
| Soda Ash Production | 0 | NO | NO |  |  | NO | NO
| Soda Ash Use | 0 | 49.1542 | 0.41094 |  |  | 20.1996 | NO
| 5. Asphalt Roofing | 0 | IE | IE |  |  | IE | NO
| 6. Road Paving with Asphalt | NMVOC emissions | 1.06 | 3.1132 |  |  | 3.3 | NO
| 7. Other (please specify) | [5 empty] | IE,NO | NO | NO | NO | NO | NO
| Glass Production & Other non-specified | [5 empty] | 0 | 0 | 0 | 0 | 0 | 0
| B. Chemical Industry | [5 empty] | 158.222 | NO | 0.248 | NO | 4.5813 | NO
| 1. Ammonia Production(5) | (specify) | NO | NO | NO | NO | NO | NO | NO | NO | NO | NO
| 2. Nitric Acid Production | medium pressure plants | 476.7 |  |  | 0.0096105 |  |  |  |  | 4.5813 | NO
| 3. Adipic Acid Production | 0 | NO | NO |  | NO | NO | NO |  |  | NO | NO
| 4. Carbide Production | 0 | NO | NO | NO |  | NO | NO | NO | NO
| Silicon Carbide | 0 | NO | NO | NO |  | NO | NO | NO | NO
| Calcium Carbide | 0 | NO | NO | NO |  | NO | NO | NO | NO
| 5. Other (please specify) | [5 empty] | 158.222 | NO | 0.248 | NO | NO | NO
| Carbon Black | 0 | NO |  | NO |  |  |  | NO | NO
| Ethylene | (specify) | 248 | 0.0027501 | 0.001 | NO | 0.68203 | NO | 0.248 | NO | NO | NO
| Dichloroethylene | 0 | NO |  | NO |  |  |  | NO | NO
| Styrene | 0 | NO |  | NO |  |  |  | NO | NO
| Methanol | (specify) | NO |  | NO |  |  |  | NO | NO
| chemicals production & Hydrogen & Other non-specified | [5 empty] | 157.54 | 0 | 0 | 0 | 0 | 0
| GREENHOUSE GAS SOURCE AND | ACTIVITY DATA |  | IMPLIED EMISSION FACTORS (2) |  |  | EMISSIONS
| SINK CATEGORIES | Production/Consumption quantity |  | CO2 | CH4 | N2O | CO2 |  | CH4 |  | N2O
[7 empty] | Emissions(3) | Recovery(4) | Emissions(3) | Recovery(4) | Emissions(3) | Recovery(4)
|  | Description (1) | (kt) | (t/t) |  |  | (Gg)
| C. Metal Production | [5 empty] | 2459.3507 | NA,NO | 0.45 | NA,NO | NO | NO
| 1. Iron and Steel Production |  |  | 0.43437 | 7.9488e-05 |  | 2459.0907 | NA,NO | 0.45 | NA,NO
| Steel | (specify) | 4766 | 0.51498 | NO |  | 2454.3898 | NO | NO | NO
| Pig Iron | (specify) | IE | IE | NO |  | IE | NO | NO | NO
| Sinter | 0 | IE | IE | NO |  | IE | NO | NO | NO
| Coke | (specify) | 895.22 | 0.001375 | 0.00050267 |  | 1.2309 | NA | 0.45 | NA
| Other (please specify) | [5 empty] | 3.47 | NO | NO | NO
| Other non-specified | [5 empty] | 3.47 | 0 | 0 | 0
| 2. Ferroalloys Production | (specify) | NA | IE | NO |  | IE | NO | NO | NO
| 3. Aluminium Production | 0 | NO | NO | NO |  | NO | NO | NO | NO
4. SF6 Used in Aluminium and Magnesium Foundries
| 5. Other (please specify) | [5 empty] | 0.26 | NO | NO | NO | NO | NO
| Other non-specified & Non-ferrous metals | [5 empty] | 0.26 | 0 | 0 | 0 | 0 | 0
| D. Other Production | [5 empty] | 11.89 | NO
| 1. Pulp and Paper | [5 empty] | 11.89
| 2. Food and Drink | (specify) | NO | NO |  |  | NO | NO
| G. Other (please specify) | [5 empty] | NA | NA | NA | NA | NA | NA
| 0 | [5 empty] | 0 | 0 | 0 | 0 | 0 | 0
2004
| GREENHOUSE GAS SOURCE AND | ACTIVITY DATA |  | IMPLIED EMISSION FACTORS (2) |  |  | EMISSIONS
| SINK CATEGORIES | Production/Consumption quantity |  | CO2 | CH4 | N2O | CO2 |  | CH4 |  | N2O
[7 empty] | Emissions(3) | Recovery(4) | Emissions(3) | Recovery(4) | Emissions(3) | Recovery(4)
|  | Description (1) | (kt) | (t/t) |  |  | (Gg)
| A. Mineral Products | [5 empty] | 1223.6374 | NE,NO | NO | NO | NO | NO
| 1. Cement Production | clinker production | 1064.4 | 0.4888 |  |  | 520.275 | NO
| 2. Lime Production | Lime production | 710 | 0.74366 |  |  | 528 | NO
| 3. Limestone and Dolomite Use | Limestone and dolomite use | 362 | 0.42348 |  |  | 153.3 | NO
| 4. Soda Ash | [5 empty] | 19.7 | NO
| Soda Ash Production | 0 | NO | NO |  |  | NO | NO
| Soda Ash Use | 0 | 47.94 | 0.41093 |  |  | 19.7 | NO
| 5. Asphalt Roofing | 0 | IE | IE |  |  | IE | NO
| 6. Road Paving with Asphalt | NMVOC emissions | 0.758 | 3.1167 |  |  | 2.3624 | NE
| 7. Other (please specify) | [5 empty] | IE,NO | NO | NO | NO | NO | NO
| Glass Production & Other non-specified | [5 empty] | 0 | 0 | 0 | 0 | 0 | 0
| B. Chemical Industry | [5 empty] | 172.3599 | NO | 0.32707 | NO | 4.7085 | NO
| 1. Ammonia Production(5) | (specify) | NO | NO | NO | NO | NO | NO | NO | NO | NO | NO
| 2. Nitric Acid Production | medium pressure plants | 502.63 |  |  | 0.0093678 |  |  |  |  | 4.7085 | NO
| 3. Adipic Acid Production | 0 | NO | NO |  | NO | NO | NO |  |  | NO | NO
| 4. Carbide Production | 0 | NO | NO | NO |  | NO | NO | NO | NO
| Silicon Carbide | 0 | NO | NO | NO |  | NO | NO | NO | NO
| Calcium Carbide | 0 | NO | NO | NO |  | NO | NO | NO | NO
| 5. Other (please specify) | [5 empty] | 172.3599 | NO | 0.32707 | NO | NO | NO
| Carbon Black | 0 | NO |  | NO |  |  |  | NO | NO
| Ethylene | (specify) | 327.07 | 0.00275 | 0.001 | NO | 0.89944 | NO | 0.32707 | NO | NO | NO
| Dichloroethylene | 0 | NO |  | NO |  |  |  | NO | NO
| Styrene | 0 | NO |  | NO |  |  |  | NO | NO
| Methanol | (specify) | NO |  | NO |  |  |  | NO | NO
| chemicals production & Hydrogen & Other non-specified | [5 empty] | 171.4604 | 0 | 0 | 0 | 0 | 0
| GREENHOUSE GAS SOURCE AND | ACTIVITY DATA |  | IMPLIED EMISSION FACTORS (2) |  |  | EMISSIONS
| SINK CATEGORIES | Production/Consumption quantity |  | CO2 | CH4 | N2O | CO2 |  | CH4 |  | N2O
[7 empty] | Emissions(3) | Recovery(4) | Emissions(3) | Recovery(4) | Emissions(3) | Recovery(4)
|  | Description (1) | (kt) | (t/t) |  |  | (Gg)
| C. Metal Production | [5 empty] | 2551.5529 | NA,NO | 0.41 | NA,NO | NO | NO
| 1. Iron and Steel Production |  |  | 0.45158 | 7.2565e-05 |  | 2551.4459 | NA,NO | 0.41 | NA,NO
| Steel | (specify) | 4830 | 0.52735 | NO |  | 2547.0795 | NO | NO | NO
| Pig Iron | (specify) | IE | IE | NO |  | IE | NO | NO | NO
| Sinter | 0 | IE | IE | NO |  | IE | NO | NO | NO
| Coke | (specify) | 820.1 | 0.001375 | 0.00049994 |  | 1.1276 | NA | 0.41 | NA
| Other (please specify) | [5 empty] | 3.2387 | NO | NO | NO
| Other non-specified | [5 empty] | 3.2387 | 0 | 0 | 0
| 2. Ferroalloys Production | (specify) | NA | IE | NO |  | IE | NA | NO | NA
| 3. Aluminium Production | 0 | NO | NO | NO |  | NO | NO | NO | NO
4. SF6 Used in Aluminium and Magnesium Foundries
| 5. Other (please specify) | [5 empty] | 0.10705 | NO | NO | NO | NO | NO
| Other non-specified & Non-ferrous metals | [5 empty] | 0.10705 | 0 | 0 | 0 | 0 | 0
| D. Other Production | [5 empty] | 12.6832 | NO
| 1. Pulp and Paper | [5 empty] | 12.6832
| 2. Food and Drink | (specify) | NO | NO |  |  | NO | NO
| G. Other (please specify) | [5 empty] | NA | NA | NA | NA | NA | NA
| 0 | [5 empty] | 0 | 0 | 0 | 0 | 0 | 0
2005
| GREENHOUSE GAS SOURCE AND | ACTIVITY DATA |  | IMPLIED EMISSION FACTORS (2) |  |  | EMISSIONS
| SINK CATEGORIES | Production/Consumption quantity |  | CO2 | CH4 | N2O | CO2 |  | CH4 |  | N2O
[7 empty] | Emissions(3) | Recovery(4) | Emissions(3) | Recovery(4) | Emissions(3) | Recovery(4)
|  | Description (1) | (kt) | (t/t) |  |  | (Gg)
| A. Mineral Products | [5 empty] | 1153.127 | NE,NO | NO | NO | NO | NO
| 1. Cement Production | clinker production | 1110.2 | 0.48839 |  |  | 542.212 | NO
| 2. Lime Production | Lime production | 611 | 0.74468 |  |  | 455 | NO
| 3. Limestone and Dolomite Use | Limestone and dolomite use | 321 | 0.41869 |  |  | 134.4 | NO
| 4. Soda Ash | [5 empty] | 19.1 | NO
| Soda Ash Production | 0 | NO | NO |  |  | NO | NO
| Soda Ash Use | 0 | 46.56 | 0.41022 |  |  | 19.1 | NO
| 5. Asphalt Roofing | 0 | IE | IE |  |  | IE | NO
| 6. Road Paving with Asphalt | NMVOC emissions | 0.775 | 3.1161 |  |  | 2.415 | NE
| 7. Other (please specify) | [5 empty] | IE,NO | NO | NO | NO | NO | NO
| Glass Production & Other non-specified | [5 empty] | 0 | 0 | 0 | 0 | 0 | 0
| B. Chemical Industry | [5 empty] | 125.0393 | NO | 0.32665 | NO | 5.06 | NO
| 1. Ammonia Production(5) | (specify) | NO | NO | NO | NO | NO | NO | NO | NO | NO | NO
| 2. Nitric Acid Production | medium pressure plants | 581.53 |  |  | 0.0087012 |  |  |  |  | 5.06 | NO
| 3. Adipic Acid Production | 0 | NO | NO |  | NO | NO | NO |  |  | NO | NO
| 4. Carbide Production | 0 | NO | NO | NO |  | NO | NO | NO | NO
| Silicon Carbide | 0 | NO | NO | NO |  | NO | NO | NO | NO
| Calcium Carbide | 0 | NO | NO | NO |  | NO | NO | NO | NO
| 5. Other (please specify) | [5 empty] | 125.0393 | NO | 0.32665 | NO | NO | NO
| Carbon Black | 0 | NO |  | NO |  |  |  | NO | NO
| Ethylene | (specify) | 326.647 | 0.00275 | 0.001 | NO | 0.89828 | NO | 0.32665 | NO | NO | NO
| Dichloroethylene | 0 | NO |  | NO |  |  |  | NO | NO
| Styrene | 0 | NO |  | NO |  |  |  | NO | NO
| Methanol | (specify) | NO |  | NO |  |  |  | NO | NO
| chemicals production & Hydrogen & Other non-specified | [5 empty] | 124.141 | 0 | 0 | 0 | 0 | 0
| GREENHOUSE GAS SOURCE AND | ACTIVITY DATA |  | IMPLIED EMISSION FACTORS (2) |  |  | EMISSIONS
| SINK CATEGORIES | Production/Consumption quantity |  | CO2 | CH4 | N2O | CO2 |  | CH4 |  | N2O
[7 empty] | Emissions(3) | Recovery(4) | Emissions(3) | Recovery(4) | Emissions(3) | Recovery(4)
|  | Description (1) | (kt) | (t/t) |  |  | (Gg)
| C. Metal Production | [5 empty] | 2393.8542 | NA,NO | 0.447 | NA,NO | NO | NO
| 1. Iron and Steel Production |  |  | 0.42503 | 7.9374e-05 |  | 2393.5961 | NA,NO | 0.447 | NA,NO
| Steel | (specify) | 4738 | 0.50419 | NO |  | 2388.8754 | NO | NO | NO
| Pig Iron | (specify) | IE | IE | NO |  | IE | NO | NO | NO
| Sinter | 0 | IE | IE | NO |  | IE | NO | NO | NO
| Coke | (specify) | 893.6 | 0.001375 | 0.00050022 |  | 1.2287 | NA | 0.447 | NA
| Other (please specify) | [5 empty] | 3.492 | NO | NO | NO
| Other non-specified | [5 empty] | 3.492 | 0 | 0 | 0
| 2. Ferroalloys Production | (specify) | NA | IE | NO |  | IE | NA | NO | NA
| 3. Aluminium Production | 0 | NO | NO | NO |  | NO | NO | NO | NO
4. SF6 Used in Aluminium and Magnesium Foundries
| 5. Other (please specify) | [5 empty] | 0.258 | NO | NO | NO | NO | NO
| Other non-specified & Non-ferrous metals | [5 empty] | 0.258 | 0 | 0 | 0 | 0 | 0
| D. Other Production | [5 empty] | 10.659 | NO
| 1. Pulp and Paper | [5 empty] | 10.659
| 2. Food and Drink | (specify) | NO | NO |  |  | NO | NO
| G. Other (please specify) | [5 empty] | NA | NA | NA | NA | NA | NA
| 0 | [5 empty] | 0 | 0 | 0 | 0 | 0 | 0

## FR
TABLE 2(I).A-G SECTORAL BACKGROUND DFRA FOR INDUSTRIAL PROCESSES
Emissions of CO2, CH4 and N2O
1990
| GREENHOUSE GAS SOURCE AND | ACTIVITY DFRA |  | IMPLIED EMISSION FACTORS (2) |  |  | EMISSIONS
| SINK CFREGORIES | Production/Consumption quantity |  | CO2 | CH4 | N2O | CO2 |  | CH4 |  | N2O
[7 empty] | Emissions(3) | Recovery(4) | Emissions(3) | Recovery(4) | Emissions(3) | Recovery(4)
|  | Description (1) | (kt) | (t/t) |  |  | (Gg)
| A. Mineral Products | [5 empty] | 14919.2907 | NA,NE | NA | NA | NA | NA
| 1. Cement Production | kt of Clinker | 20854 | 0.525 |  |  | 10948.35 | NA
| 2. Lime Production | kt Production | 3318.872 | 0.77099 |  |  | 2558.8303 | NA
| 3. Limestone and Dolomite Use | kt Production | IE | IE |  |  | IE | NA
| 4. Soda Ash | [5 empty] | 463.3304 | NA
| Soda Ash Production | kt Production | 1443.4222 | 0.14147 |  |  | 204.1951 | NA
| Soda Ash Use | 0 | 624.4222 | 0.415 |  |  | 259.1352 | NA
| 5. Asphalt Roofing | Production | NA | NE |  |  | NE | NE
| 6. Road Paving with Asphalt | kt Production | 2584.406 | NA |  |  | NA | NA
| 7. Other (please specify) | [5 empty] | 948.78 | NA | NA | NA | NA | NA
| Glass Production & 2.A.7.2 Brick and Tile Production | [5 empty] | 948.78 | 0 | 0 | 0 | 0 | 0
| B. Chemical Industry | [5 empty] | 3537.4489 | IE,NA,NO | 0.13395 | IE,NA,NO | 77.8808 | IE,NA
| 1. Ammonia Production(5) | kt Production | 1927.8 | 1.7416 | NA | NA | 3357.4194 | NA | NA | NA | NA | NA
| 2. Nitric Acid Production | kt Production | 3200 |  |  | 0.0066234 |  |  |  |  | 21.195 | NA
| 3. Adipic Acid Production | kt Production | C | NA |  | C | NA | NA |  |  | 47.76 | NA
| 4. Carbide Production | (specify) | 72.432 | 2.1901 | NO |  | 158.63 | NO | NO | NO
| Silicon Carbide | Production | NO | NO | NO |  | NO | NO | NO | NO
| Calcium Carbide | kt Production | 72.432 | 2.1901 | NO |  | 158.63 | NO | NO | NO
| 5. Other (please specify) | [5 empty] | 21.3995 | IE,NA | 0.13395 | IE,NA | 8.9258 | IE,NA
| Carbon Black | kt Production | IE |  | IE |  |  |  | IE | IE
| Ethylene | kt Production | IE | IE | IE | IE | IE | IE | IE | IE | IE | IE
| Dichloroethylene | kt Production | IE |  | IE |  |  |  | IE | IE
| Styrene | kt Production | IE |  | IE |  |  |  | IE | IE
| Methanol | kt Production | IE |  | IE |  |  |  | IE | IE
| 2.B.5.6 Glyoxylic Acid Production & 2.B.5.7 Anhydrid Phtalic Production & 2.B.5.8 Other non-specified | [5 empty] | 21.3995 | 0 | 0.13395 | 0 | 8.9258 | 0
| GREENHOUSE GAS SOURCE AND | ACTIVITY DFRA |  | IMPLIED EMISSION FACTORS (2) |  |  | EMISSIONS
| SINK CFREGORIES | Production/Consumption quantity |  | CO2 | CH4 | N2O | CO2 |  | CH4 |  | N2O
[7 empty] | Emissions(3) | Recovery(4) | Emissions(3) | Recovery(4) | Emissions(3) | Recovery(4)
|  | Description (1) | (kt) | (t/t) |  |  | (Gg)
| C. Metal Production | [5 empty] | 4637.7739 | IE,NA,NE | 0.068105 | IE,NA,NE | NA | NA
| 1. Iron and Steel Production |  |  | 0.12376 | 2.0538e-06 |  | 4104.1279 | IE,NA | 0.068105 | IE,NA
| Steel | kt Production | 19073.295 | 0.085914 | 3.5707e-06 |  | 1638.6656 | NA | 0.068105 | NA
| Pig Iron | kt Production | 14088 | 0.14 | NA |  | 1972.3698 | NA | NA | NA
| Sinter | kt Production | IE | IE | IE |  | IE | IE | IE | IE
| Coke | kt Production | IE | IE | IE |  | IE | IE | IE | IE
| Other (please specify) | [5 empty] | 493.0925 | NA | NA | NA
| 2.C.1.5.1 Rolling mills, blast furnace charging | [5 empty] | 493.0925 | 0 | 0 | 0
| 2. Ferroalloys Production | kt Production | NE | NE | NE | 0 | NE | NE | NE | NE
| 3. Aluminium Production | kt Production | 325.9 | 1.6375 | NA | 0 | 533.646 | NA | NA | NA
4. SF6 Used in Aluminium and Magnesium Foundries
| 5. Other (please specify) | [5 empty] | NA | NA | NA | NA | NA | NA
| 2.C.5.1 Nickel Production | [5 empty] | 0 | 0 | 0 | 0 | 0 | 0
| D. Other Production | [5 empty] | 668.8158 | NA
1. Pulp and Paper
| 2. Food and Drink | kt Production | 12632.9037 | 0.052942 |  |  | 668.8158 | NA
| G. Other (please specify) | [5 empty] | NO | NO | NO | NO | NO | NO
| Other non-specified | [5 empty] | 0 | 0 | 0 | 0 | 0 | 0
1991
| GREENHOUSE GAS SOURCE AND | ACTIVITY DFRA |  | IMPLIED EMISSION FACTORS (2) |  |  | EMISSIONS
| SINK CFREGORIES | Production/Consumption quantity |  | CO2 | CH4 | N2O | CO2 |  | CH4 |  | N2O
[7 empty] | Emissions(3) | Recovery(4) | Emissions(3) | Recovery(4) | Emissions(3) | Recovery(4)
|  | Description (1) | (kt) | (t/t) |  |  | (Gg)
| A. Mineral Products | [5 empty] | 14270.969 | NA,NE | NA | NA | NA | NA
| 1. Cement Production | kt of Clinker | 19803 | 0.525 |  |  | 10396.575 | NA
| 2. Lime Production | kt Production | 3228.3199 | 0.77099 |  |  | 2489.0152 | NA
| 3. Limestone and Dolomite Use | kt Production | IE | IE |  |  | IE | NA
| 4. Soda Ash | [5 empty] | 451.8521 | NA
| Soda Ash Production | kt Production | 1431.7444 | 0.14147 |  |  | 202.5431 | NA
| Soda Ash Use | 0 | 600.7444 | 0.415 |  |  | 249.3089 | NA
| 5. Asphalt Roofing | Production | NA | NE |  |  | NE | NE
| 6. Road Paving with Asphalt | kt Production | 2677.4 | NA |  |  | NA | NA
| 7. Other (please specify) | [5 empty] | 933.5267 | NA | NA | NA | NA | NA
| Glass Production & 2.A.7.2 Brick and Tile Production | [5 empty] | 933.5267 | 0 | 0 | 0 | 0 | 0
| B. Chemical Industry | [5 empty] | 3446.6439 | IE,NA,NO | 0.11815 | IE,NA,NO | 78.5133 | IE,NA
| 1. Ammonia Production(5) | kt Production | 1946.0143 | 1.6905 | NA | NA | 3289.654 | NA | NA | NA | NA | NA
| 2. Nitric Acid Production | kt Production | 3113 |  |  | 0.0069068 |  |  |  |  | 21.501 | NA
| 3. Adipic Acid Production | kt Production | C | NA |  | C | NA | NA |  |  | 46.775 | NA
| 4. Carbide Production | (specify) | 69.73 | 2.19 | NO |  | 152.71 | NO | NO | NO
| Silicon Carbide | Production | NO | NO | NO |  | NO | NO | NO | NO
| Calcium Carbide | kt Production | 69.73 | 2.19 | NO |  | 152.71 | NO | NO | NO
| 5. Other (please specify) | [5 empty] | 4.2799 | IE,NA | 0.11815 | IE,NA | 10.2373 | IE,NA
| Carbon Black | kt Production | IE |  | IE |  |  |  | IE | IE
| Ethylene | kt Production | IE | IE | IE | IE | IE | IE | IE | IE | IE | IE
| Dichloroethylene | kt Production | IE |  | IE |  |  |  | IE | IE
| Styrene | kt Production | IE |  | IE |  |  |  | IE | IE
| Methanol | kt Production | IE |  | IE |  |  |  | IE | IE
| 2.B.5.6 Glyoxylic Acid Production & 2.B.5.7 Anhydrid Phtalic Production & 2.B.5.8 Other non-specified | [5 empty] | 4.2799 | 0 | 0.11815 | 0 | 10.2373 | 0
| GREENHOUSE GAS SOURCE AND | ACTIVITY DFRA |  | IMPLIED EMISSION FACTORS (2) |  |  | EMISSIONS
| SINK CFREGORIES | Production/Consumption quantity |  | CO2 | CH4 | N2O | CO2 |  | CH4 |  | N2O
[7 empty] | Emissions(3) | Recovery(4) | Emissions(3) | Recovery(4) | Emissions(3) | Recovery(4)
|  | Description (1) | (kt) | (t/t) |  |  | (Gg)
| C. Metal Production | [5 empty] | 3624.1122 | IE,NA,NE | 0.066508 | IE,NA,NE | NA | NA
| 1. Iron and Steel Production |  |  | 0.098869 | 2.0872e-06 |  | 3150.3602 | IE,NA | 0.066508 | IE,NA
| Steel | kt Production | 18448.044 | 0.092081 | 3.6052e-06 |  | 1698.7173 | NA | 0.066508 | NA
| Pig Iron | kt Production | 13416 | 0.086562 | NA |  | 1161.3143 | NA | NA | NA
| Sinter | kt Production | IE | IE | IE |  | IE | IE | IE | IE
| Coke | kt Production | IE | IE | IE |  | IE | IE | IE | IE
| Other (please specify) | [5 empty] | 290.3286 | NA | NA | NA
| 2.C.1.5.1 Rolling mills, blast furnace charging | [5 empty] | 290.3286 | 0 | 0 | 0
| 2. Ferroalloys Production | kt Production | NE | NE | NE | 0 | NE | NE | NE | NE
| 3. Aluminium Production | kt Production | 286.1 | 1.6559 | NA | 0 | 473.752 | NA | NA | NA
4. SF6 Used in Aluminium and Magnesium Foundries
| 5. Other (please specify) | [5 empty] | NA | NA | NA | NA | NA | NA
| 2.C.5.1 Nickel Production | [5 empty] | 0 | 0 | 0 | 0 | 0 | 0
| D. Other Production | [5 empty] | 453.5473 | NA
1. Pulp and Paper
| 2. Food and Drink | kt Production | 10339.2276 | 0.043867 |  |  | 453.5473 | NA
| G. Other (please specify) | [5 empty] | NO | NO | NO | NO | NO | NO
| Other non-specified | [5 empty] | 0 | 0 | 0 | 0 | 0 | 0
1992
| GREENHOUSE GAS SOURCE AND | ACTIVITY DFRA |  | IMPLIED EMISSION FACTORS (2) |  |  | EMISSIONS
| SINK CFREGORIES | Production/Consumption quantity |  | CO2 | CH4 | N2O | CO2 |  | CH4 |  | N2O
[7 empty] | Emissions(3) | Recovery(4) | Emissions(3) | Recovery(4) | Emissions(3) | Recovery(4)
|  | Description (1) | (kt) | (t/t) |  |  | (Gg)
| A. Mineral Products | [5 empty] | 13007.9981 | NA,NE | NA | NA | NA | NA
| 1. Cement Production | kt of Clinker | 17815 | 0.525 |  |  | 9352.875 | NA
| 2. Lime Production | kt Production | 2945.3473 | 0.77099 |  |  | 2270.8224 | NA
| 3. Limestone and Dolomite Use | kt Production | IE | IE |  |  | IE | NA
| 4. Soda Ash | [5 empty] | 465.6888 | NA
| Soda Ash Production | kt Production | 1420.0667 | 0.14147 |  |  | 200.8911 | NA
| Soda Ash Use | 0 | 638.0667 | 0.415 |  |  | 264.7977 | NA
| 5. Asphalt Roofing | Production | NA | NE |  |  | NE | NE
| 6. Road Paving with Asphalt | kt Production | 2636.942 | NA |  |  | NA | NA
| 7. Other (please specify) | [5 empty] | 918.612 | NA | NA | NA | NA | NA
| Glass Production & 2.A.7.2 Brick and Tile Production | [5 empty] | 918.612 | 0 | 0 | 0 | 0 | 0
| B. Chemical Industry | [5 empty] | 2953.066 | IE,NA,NO | 0.12195 | IE,NA,NO | 79.8303 | IE,NA
| 1. Ammonia Production(5) | kt Production | 1709.2286 | 1.6393 | NA | NA | 2801.9961 | NA | NA | NA | NA | NA
| 2. Nitric Acid Production | kt Production | 2861 |  |  | 0.00741 |  |  |  |  | 21.2 | NA
| 3. Adipic Acid Production | kt Production | C | NA |  | C | NA | NA |  |  | 49.794 | NA
| 4. Carbide Production | (specify) | 67.027 | 2.19 | NO |  | 146.79 | NO | NO | NO
| Silicon Carbide | Production | NO | NO | NO |  | NO | NO | NO | NO
| Calcium Carbide | kt Production | 67.027 | 2.19 | NO |  | 146.79 | NO | NO | NO
| 5. Other (please specify) | [5 empty] | 4.2799 | IE,NA | 0.12195 | IE,NA | 8.8363 | IE,NA
| Carbon Black | kt Production | IE |  | IE |  |  |  | IE | IE
| Ethylene | kt Production | IE | IE | IE | IE | IE | IE | IE | IE | IE | IE
| Dichloroethylene | kt Production | IE |  | IE |  |  |  | IE | IE
| Styrene | kt Production | IE |  | IE |  |  |  | IE | IE
| Methanol | kt Production | IE |  | IE |  |  |  | IE | IE
| 2.B.5.6 Glyoxylic Acid Production & 2.B.5.7 Anhydrid Phtalic Production & 2.B.5.8 Other non-specified | [5 empty] | 4.2799 | 0 | 0.12195 | 0 | 8.8363 | 0
| GREENHOUSE GAS SOURCE AND | ACTIVITY DFRA |  | IMPLIED EMISSION FACTORS (2) |  |  | EMISSIONS
| SINK CFREGORIES | Production/Consumption quantity |  | CO2 | CH4 | N2O | CO2 |  | CH4 |  | N2O
[7 empty] | Emissions(3) | Recovery(4) | Emissions(3) | Recovery(4) | Emissions(3) | Recovery(4)
|  | Description (1) | (kt) | (t/t) |  |  | (Gg)
| C. Metal Production | [5 empty] | 3401.3821 | IE,NA,NE | 0.066432 | IE,NA,NE | NA | NA
| 1. Iron and Steel Production |  |  | 0.087864 | 2.1566e-06 |  | 2706.5791 | IE,NA | 0.066432 | IE,NA
| Steel | kt Production | 17940.16 | 0.077669 | 3.703e-06 |  | 1393.3916 | NA | 0.066432 | NA
| Pig Iron | kt Production | 12864 | 0.081666 | NA |  | 1050.55 | NA | NA | NA
| Sinter | kt Production | IE | IE | IE |  | IE | IE | IE | IE
| Coke | kt Production | IE | IE | IE |  | IE | IE | IE | IE
| Other (please specify) | [5 empty] | 262.6375 | NA | NA | NA
| 2.C.1.5.1 Rolling mills, blast furnace charging | [5 empty] | 262.6375 | 0 | 0 | 0
| 2. Ferroalloys Production | kt Production | NE | NE | NE | 0 | NE | NE | NE | NE
| 3. Aluminium Production | kt Production | 417.7 | 1.6634 | NA | 0 | 694.803 | NA | NA | NA
4. SF6 Used in Aluminium and Magnesium Foundries
| 5. Other (please specify) | [5 empty] | NA | NA | NA | NA | NA | NA
| 2.C.5.1 Nickel Production | [5 empty] | 0 | 0 | 0 | 0 | 0 | 0
| D. Other Production | [5 empty] | 664.0652 | NA
1. Pulp and Paper
| 2. Food and Drink | kt Production | 12554.5098 | 0.052895 |  |  | 664.0652 | NA
| G. Other (please specify) | [5 empty] | NO | NO | NO | NO | NO | NO
| Other non-specified | [5 empty] | 0 | 0 | 0 | 0 | 0 | 0
1993
| GREENHOUSE GAS SOURCE AND | ACTIVITY DFRA |  | IMPLIED EMISSION FACTORS (2) |  |  | EMISSIONS
| SINK CFREGORIES | Production/Consumption quantity |  | CO2 | CH4 | N2O | CO2 |  | CH4 |  | N2O
[7 empty] | Emissions(3) | Recovery(4) | Emissions(3) | Recovery(4) | Emissions(3) | Recovery(4)
|  | Description (1) | (kt) | (t/t) |  |  | (Gg)
| A. Mineral Products | [5 empty] | 12207.442 | NA,NE | NA | NA | NA | NA
| 1. Cement Production | kt of Clinker | 16382 | 0.525 |  |  | 8600.55 | NA
| 2. Lime Production | kt Production | 2952.5474 | 0.771 |  |  | 2276.4009 | NA
| 3. Limestone and Dolomite Use | kt Production | IE | IE |  |  | IE | NA
| 4. Soda Ash | [5 empty] | 494.4655 | NA
| Soda Ash Production | kt Production | 1408.3889 | 0.14147 |  |  | 199.2391 | NA
| Soda Ash Use | 0 | 711.3889 | 0.415 |  |  | 295.2264 | NA
| 5. Asphalt Roofing | Production | NA | NE |  |  | NE | NE
| 6. Road Paving with Asphalt | kt Production | 2587.178 | NA |  |  | NA | NA
| 7. Other (please specify) | [5 empty] | 836.0256 | NA | NA | NA | NA | NA
| Glass Production & 2.A.7.2 Brick and Tile Production | [5 empty] | 836.0256 | 0 | 0 | 0 | 0 | 0
| B. Chemical Industry | [5 empty] | 3020.7059 | IE,NA,NO | 0.10804 | IE,NA,NO | 79.6623 | IE,NA
| 1. Ammonia Production(5) | kt Production | 1801.2714 | 1.5882 | NA | NA | 2860.7977 | NA | NA | NA | NA | NA
| 2. Nitric Acid Production | kt Production | 2470 |  |  | 0.0072874 |  |  |  |  | 18 | NA
| 3. Adipic Acid Production | kt Production | C | NA |  | C | NA | NA |  |  | 54.217 | NA
| 4. Carbide Production | (specify) | 64.324 | 2.19 | NO |  | 140.87 | NO | NO | NO
| Silicon Carbide | Production | NO | NO | NO |  | NO | NO | NO | NO
| Calcium Carbide | kt Production | 64.324 | 2.19 | NO |  | 140.87 | NO | NO | NO
| 5. Other (please specify) | [5 empty] | 19.0381 | IE,NA | 0.10804 | IE,NA | 7.4453 | IE,NA
| Carbon Black | kt Production | IE |  | IE |  |  |  | IE | IE
| Ethylene | kt Production | IE | IE | IE | IE | IE | IE | IE | IE | IE | IE
| Dichloroethylene | kt Production | IE |  | IE |  |  |  | IE | IE
| Styrene | kt Production | IE |  | IE |  |  |  | IE | IE
| Methanol | kt Production | IE |  | IE |  |  |  | IE | IE
| 2.B.5.6 Glyoxylic Acid Production & 2.B.5.7 Anhydrid Phtalic Production & 2.B.5.8 Other non-specified | [5 empty] | 19.0381 | 0 | 0.10804 | 0 | 7.4453 | 0
| GREENHOUSE GAS SOURCE AND | ACTIVITY DFRA |  | IMPLIED EMISSION FACTORS (2) |  |  | EMISSIONS
| SINK CFREGORIES | Production/Consumption quantity |  | CO2 | CH4 | N2O | CO2 |  | CH4 |  | N2O
[7 empty] | Emissions(3) | Recovery(4) | Emissions(3) | Recovery(4) | Emissions(3) | Recovery(4)
|  | Description (1) | (kt) | (t/t) |  |  | (Gg)
| C. Metal Production | [5 empty] | 3259.026 | IE,NA,NE | 0.064084 | IE,NA,NE | NA | NA
| 1. Iron and Steel Production |  |  | 0.08823 | 2.1724e-06 |  | 2602.742 | IE,NA | 0.064084 | IE,NA
| Steel | kt Production | 17103.608 | 0.084351 | 3.7468e-06 |  | 1442.7099 | NA | 0.064084 | NA
| Pig Iron | kt Production | 12396 | 0.074865 | NA |  | 928.0257 | NA | NA | NA
| Sinter | kt Production | IE | IE | IE |  | IE | IE | IE | IE
| Coke | kt Production | IE | IE | IE |  | IE | IE | IE | IE
| Other (please specify) | [5 empty] | 232.0064 | NA | NA | NA
| 2.C.1.5.1 Rolling mills, blast furnace charging | [5 empty] | 232.0064 | 0 | 0 | 0
| 2. Ferroalloys Production | kt Production | NE | NE | NE | 0 | NE | NE | NE | NE
| 3. Aluminium Production | kt Production | 426.2 | 1.5398 | NA | 0 | 656.284 | NA | NA | NA
4. SF6 Used in Aluminium and Magnesium Foundries
| 5. Other (please specify) | [5 empty] | NA | NA | NA | NA | NA | NA
| 2.C.5.1 Nickel Production | [5 empty] | 0 | 0 | 0 | 0 | 0 | 0
| D. Other Production | [5 empty] | 555.4076 | NA
1. Pulp and Paper
| 2. Food and Drink | kt Production | 11396.1783 | 0.048736 |  |  | 555.4076 | NA
| G. Other (please specify) | [5 empty] | NO | NO | NO | NO | NO | NO
| Other non-specified | [5 empty] | 0 | 0 | 0 | 0 | 0 | 0
1994
| GREENHOUSE GAS SOURCE AND | ACTIVITY DFRA |  | IMPLIED EMISSION FACTORS (2) |  |  | EMISSIONS
| SINK CFREGORIES | Production/Consumption quantity |  | CO2 | CH4 | N2O | CO2 |  | CH4 |  | N2O
[7 empty] | Emissions(3) | Recovery(4) | Emissions(3) | Recovery(4) | Emissions(3) | Recovery(4)
|  | Description (1) | (kt) | (t/t) |  |  | (Gg)
| A. Mineral Products | [5 empty] | 12641.6115 | NA,NE | NA | NA | NA | NA
| 1. Cement Production | kt of Clinker | 16732 | 0.525 |  |  | 8784.3 | NA
| 2. Lime Production | kt Production | 3245.5688 | 0.77101 |  |  | 2502.3532 | NA
| 3. Limestone and Dolomite Use | kt Production | IE | IE |  |  | IE | NA
| 4. Soda Ash | [5 empty] | 468.8772 | NA
| Soda Ash Production | kt Production | 1396.7111 | 0.14147 |  |  | 197.5871 | NA
| Soda Ash Use | 0 | 653.7111 | 0.415 |  |  | 271.2901 | NA
| 5. Asphalt Roofing | Production | NA | NE |  |  | NE | NE
| 6. Road Paving with Asphalt | kt Production | 2788.206 | NA |  |  | NA | NA
| 7. Other (please specify) | [5 empty] | 886.0811 | NA | NA | NA | NA | NA
| Glass Production & 2.A.7.2 Brick and Tile Production | [5 empty] | 886.0811 | 0 | 0 | 0 | 0 | 0
| B. Chemical Industry | [5 empty] | 2931.8982 | IE,NA,NO | 0.12374 | IE,NA,NO | 81.7493 | IE,NA
| 1. Ammonia Production(5) | kt Production | 1808.6786 | 1.5371 | NA | NA | 2780.0958 | NA | NA | NA | NA | NA
| 2. Nitric Acid Production | kt Production | 2870 |  |  | 0.0072125 |  |  |  |  | 20.7 | NA
| 3. Adipic Acid Production | kt Production | C | NA |  | C | NA | NA |  |  | 52.736 | NA
| 4. Carbide Production | (specify) | 61.622 | 2.19 | NO |  | 134.95 | NO | NO | NO
| Silicon Carbide | Production | NO | NO | NO |  | NO | NO | NO | NO
| Calcium Carbide | kt Production | 61.622 | 2.19 | NO |  | 134.95 | NO | NO | NO
| 5. Other (please specify) | [5 empty] | 16.8524 | IE,NA | 0.12374 | IE,NA | 8.3133 | IE,NA
| Carbon Black | kt Production | IE |  | IE |  |  |  | IE | IE
| Ethylene | kt Production | IE | IE | IE | IE | IE | IE | IE | IE | IE | IE
| Dichloroethylene | kt Production | IE |  | IE |  |  |  | IE | IE
| Styrene | kt Production | IE |  | IE |  |  |  | IE | IE
| Methanol | kt Production | IE |  | IE |  |  |  | IE | IE
| 2.B.5.6 Glyoxylic Acid Production & 2.B.5.7 Anhydrid Phtalic Production & 2.B.5.8 Other non-specified | [5 empty] | 16.8524 | 0 | 0.12374 | 0 | 8.3133 | 0
| GREENHOUSE GAS SOURCE AND | ACTIVITY DFRA |  | IMPLIED EMISSION FACTORS (2) |  |  | EMISSIONS
| SINK CFREGORIES | Production/Consumption quantity |  | CO2 | CH4 | N2O | CO2 |  | CH4 |  | N2O
[7 empty] | Emissions(3) | Recovery(4) | Emissions(3) | Recovery(4) | Emissions(3) | Recovery(4)
|  | Description (1) | (kt) | (t/t) |  |  | (Gg)
| C. Metal Production | [5 empty] | 3992.1739 | IE,NA,NE | 0.073388 | IE,NA,NE | NA | NA
| 1. Iron and Steel Production |  |  | 0.10923 | 2.3598e-06 |  | 3396.8739 | IE,NA | 0.073388 | IE,NA
| Steel | kt Production | 18091.616 | 0.077911 | 4.0564e-06 |  | 1409.5292 | NA | 0.073388 | NA
| Pig Iron | kt Production | 13008 | 0.12222 | NA |  | 1589.8757 | NA | NA | NA
| Sinter | kt Production | IE | IE | IE |  | IE | IE | IE | IE
| Coke | kt Production | IE | IE | IE |  | IE | IE | IE | IE
| Other (please specify) | [5 empty] | 397.4689 | NA | NA | NA
| 2.C.1.5.1 Rolling mills, blast furnace charging | [5 empty] | 397.4689 | 0 | 0 | 0
| 2. Ferroalloys Production | kt Production | NE | NE | NE | 0 | NE | NE | NE | NE
| 3. Aluminium Production | kt Production | 384.1 | 1.5499 | NA | 0 | 595.3 | NA | NA | NA
4. SF6 Used in Aluminium and Magnesium Foundries
| 5. Other (please specify) | [5 empty] | NA | NA | NA | NA | NA | NA
| 2.C.5.1 Nickel Production | [5 empty] | 0 | 0 | 0 | 0 | 0 | 0
| D. Other Production | [5 empty] | 566.8611 | NA
1. Pulp and Paper
| 2. Food and Drink | kt Production | 11484.7223 | 0.049358 |  |  | 566.8611 | NA
| G. Other (please specify) | [5 empty] | NO | NO | NO | NO | NO | NO
| Other non-specified | [5 empty] | 0 | 0 | 0 | 0 | 0 | 0
1995
| GREENHOUSE GAS SOURCE AND | ACTIVITY DFRA |  | IMPLIED EMISSION FACTORS (2) |  |  | EMISSIONS
| SINK CFREGORIES | Production/Consumption quantity |  | CO2 | CH4 | N2O | CO2 |  | CH4 |  | N2O
[7 empty] | Emissions(3) | Recovery(4) | Emissions(3) | Recovery(4) | Emissions(3) | Recovery(4)
|  | Description (1) | (kt) | (t/t) |  |  | (Gg)
| A. Mineral Products | [5 empty] | 12485.8237 | NA,NE | NA | NA | NA | NA
| 1. Cement Production | kt of Clinker | 16465 | 0.525 |  |  | 8644.125 | NA
| 2. Lime Production | kt Production | 3217.0607 | 0.76057 |  |  | 2446.8002 | NA
| 3. Limestone and Dolomite Use | kt Production | IE | IE |  |  | IE | NA
| 4. Soda Ash | [5 empty] | 460.3039 | NA
| Soda Ash Production | kt Production | 1385.0333 | 0.14147 |  |  | 195.9351 | NA
| Soda Ash Use | 0 | 637.0333 | 0.415 |  |  | 264.3688 | NA
| 5. Asphalt Roofing | Production | NA | NE |  |  | NE | NE
| 6. Road Paving with Asphalt | kt Production | 2659.295 | NA |  |  | NA | NA
| 7. Other (please specify) | [5 empty] | 934.5946 | NA | NA | NA | NA | NA
| Glass Production & 2.A.7.2 Brick and Tile Production | [5 empty] | 934.5946 | 0 | 0 | 0 | 0 | 0
| B. Chemical Industry | [5 empty] | 2841.3315 | IE,NA,NO | 0.13637 | IE,NA,NO | 84.4353 | IE,NA
| 1. Ammonia Production(5) | kt Production | 1811.7143 | 1.486 | NA | NA | 2692.1408 | NA | NA | NA | NA | NA
| 2. Nitric Acid Production | kt Production | 2889 |  |  | 0.0065074 |  |  |  |  | 18.8 | NA
| 3. Adipic Acid Production | kt Production | C | NA |  | C | NA | NA |  |  | 55.17 | NA
| 4. Carbide Production | (specify) | 58.919 | 2.19 | NO |  | 129.03 | NO | NO | NO
| Silicon Carbide | Production | NO | NO | NO |  | NO | NO | NO | NO
| Calcium Carbide | kt Production | 58.919 | 2.19 | NO |  | 129.03 | NO | NO | NO
| 5. Other (please specify) | [5 empty] | 20.1607 | IE,NA | 0.13637 | IE,NA | 10.4653 | IE,NA
| Carbon Black | kt Production | IE |  | IE |  |  |  | IE | IE
| Ethylene | kt Production | IE | IE | IE | IE | IE | IE | IE | IE | IE | IE
| Dichloroethylene | kt Production | IE |  | IE |  |  |  | IE | IE
| Styrene | kt Production | IE |  | IE |  |  |  | IE | IE
| Methanol | kt Production | IE |  | IE |  |  |  | IE | IE
| 2.B.5.6 Glyoxylic Acid Production & 2.B.5.7 Anhydrid Phtalic Production & 2.B.5.8 Other non-specified | [5 empty] | 20.1607 | 0 | 0.13637 | 0 | 10.4653 | 0
| GREENHOUSE GAS SOURCE AND | ACTIVITY DFRA |  | IMPLIED EMISSION FACTORS (2) |  |  | EMISSIONS
| SINK CFREGORIES | Production/Consumption quantity |  | CO2 | CH4 | N2O | CO2 |  | CH4 |  | N2O
[7 empty] | Emissions(3) | Recovery(4) | Emissions(3) | Recovery(4) | Emissions(3) | Recovery(4)
|  | Description (1) | (kt) | (t/t) |  |  | (Gg)
| C. Metal Production | [5 empty] | 4705.1003 | IE,NA,NE | 0.076947 | IE,NA,NE | NA | NA
| 1. Iron and Steel Production |  |  | 0.13334 | 2.4861e-06 |  | 4126.8523 | IE,NA | 0.076947 | IE,NA
| Steel | kt Production | 18086.718 | 0.07865 | 4.2543e-06 |  | 1422.529 | NA | 0.076947 | NA
| Pig Iron | kt Production | 12864 | 0.16818 | NA |  | 2163.4586 | NA | NA | NA
| Sinter | kt Production | IE | IE | IE |  | IE | IE | IE | IE
| Coke | kt Production | IE | IE | IE |  | IE | IE | IE | IE
| Other (please specify) | [5 empty] | 540.8647 | NA | NA | NA
| 2.C.1.5.1 Rolling mills, blast furnace charging | [5 empty] | 540.8647 | 0 | 0 | 0
| 2. Ferroalloys Production | kt Production | NE | NE | NE | 0 | NE | NE | NE | NE
| 3. Aluminium Production | kt Production | 364.5 | 1.5864 | NA | 0 | 578.248 | NA | NA | NA
4. SF6 Used in Aluminium and Magnesium Foundries
| 5. Other (please specify) | [5 empty] | NA | NA | NA | NA | NA | NA
| 2.C.5.1 Nickel Production | [5 empty] | 0 | 0 | 0 | 0 | 0 | 0
| D. Other Production | [5 empty] | 575.2023 | NA
1. Pulp and Paper
| 2. Food and Drink | kt Production | 11643.1192 | 0.049403 |  |  | 575.2023 | NA
| G. Other (please specify) | [5 empty] | NO | NO | NO | NO | NO | NO
| Other non-specified | [5 empty] | 0 | 0 | 0 | 0 | 0 | 0
1996
| GREENHOUSE GAS SOURCE AND | ACTIVITY DFRA |  | IMPLIED EMISSION FACTORS (2) |  |  | EMISSIONS
| SINK CFREGORIES | Production/Consumption quantity |  | CO2 | CH4 | N2O | CO2 |  | CH4 |  | N2O
[7 empty] | Emissions(3) | Recovery(4) | Emissions(3) | Recovery(4) | Emissions(3) | Recovery(4)
|  | Description (1) | (kt) | (t/t) |  |  | (Gg)
| A. Mineral Products | [5 empty] | 12262.2326 | NA,NE | NA | NA | NA | NA
| 1. Cement Production | kt of Clinker | 16084 | 0.525 |  |  | 8444.1 | NA
| 2. Lime Production | kt Production | 3188.956 | 0.7739 |  |  | 2467.9447 | NA
| 3. Limestone and Dolomite Use | kt Production | IE | IE |  |  | IE | NA
| 4. Soda Ash | [5 empty] | 438.8656 | NA
| Soda Ash Production | kt Production | 1373.3556 | 0.14147 |  |  | 194.2831 | NA
| Soda Ash Use | 0 | 589.3556 | 0.415 |  |  | 244.5826 | NA
| 5. Asphalt Roofing | Production | NA | NE |  |  | NE | NE
| 6. Road Paving with Asphalt | kt Production | 2610.449 | NA |  |  | NA | NA
| 7. Other (please specify) | [5 empty] | 911.3223 | NA | NA | NA | NA | NA
| Glass Production & 2.A.7.2 Brick and Tile Production | [5 empty] | 911.3223 | 0 | 0 | 0 | 0 | 0
| B. Chemical Industry | [5 empty] | 3008.3692 | IE,NA,NO | 0.12953 | IE,NA,NO | 84.8373 | IE,NA
| 1. Ammonia Production(5) | kt Production | 1901.5714 | 1.5058 | NA | NA | 2863.3107 | NA | NA | NA | NA | NA
| 2. Nitric Acid Production | kt Production | 3183.833 |  |  | 0.0059048 |  |  |  |  | 18.8 | NA
| 3. Adipic Acid Production | kt Production | C | NA |  | C | NA | NA |  |  | 56.726 | NA
| 4. Carbide Production | (specify) | 56.216 | 2.1899 | NO |  | 123.11 | NO | NO | NO
| Silicon Carbide | Production | NO | NO | NO |  | NO | NO | NO | NO
| Calcium Carbide | kt Production | 56.216 | 2.1899 | NO |  | 123.11 | NO | NO | NO
| 5. Other (please specify) | [5 empty] | 21.9485 | IE,NA | 0.12953 | IE,NA | 9.3113 | IE,NA
| Carbon Black | kt Production | IE |  | IE |  |  |  | IE | IE
| Ethylene | kt Production | IE | IE | IE | IE | IE | IE | IE | IE | IE | IE
| Dichloroethylene | kt Production | IE |  | IE |  |  |  | IE | IE
| Styrene | kt Production | IE |  | IE |  |  |  | IE | IE
| Methanol | kt Production | IE |  | IE |  |  |  | IE | IE
| 2.B.5.6 Glyoxylic Acid Production & 2.B.5.7 Anhydrid Phtalic Production & 2.B.5.8 Other non-specified | [5 empty] | 21.9485 | 0 | 0.12953 | 0 | 9.3113 | 0
| GREENHOUSE GAS SOURCE AND | ACTIVITY DFRA |  | IMPLIED EMISSION FACTORS (2) |  |  | EMISSIONS
| SINK CFREGORIES | Production/Consumption quantity |  | CO2 | CH4 | N2O | CO2 |  | CH4 |  | N2O
[7 empty] | Emissions(3) | Recovery(4) | Emissions(3) | Recovery(4) | Emissions(3) | Recovery(4)
|  | Description (1) | (kt) | (t/t) |  |  | (Gg)
| C. Metal Production | [5 empty] | 3519.9314 | IE,NA,NE | 0.07801 | IE,NA,NE | NA | NA
| 1. Iron and Steel Production |  |  | 0.098314 | 2.6225e-06 |  | 2924.4554 | IE,NA | 0.07801 | IE,NA
| Steel | kt Production | 17638.209 | 0.070529 | 4.4228e-06 |  | 1244.0027 | NA | 0.07801 | NA
| Pig Iron | kt Production | 12108 | 0.11103 | NA |  | 1344.3622 | NA | NA | NA
| Sinter | kt Production | IE | IE | IE |  | IE | IE | IE | IE
| Coke | kt Production | IE | IE | IE |  | IE | IE | IE | IE
| Other (please specify) | [5 empty] | 336.0906 | NA | NA | NA
| 2.C.1.5.1 Rolling mills, blast furnace charging | [5 empty] | 336.0906 | 0 | 0 | 0
| 2. Ferroalloys Production | kt Production | NE | NE | NE | 0 | NE | NE | NE | NE
| 3. Aluminium Production | kt Production | 380.1 | 1.5666 | NA | 0 | 595.476 | NA | NA | NA
4. SF6 Used in Aluminium and Magnesium Foundries
| 5. Other (please specify) | [5 empty] | NA | NA | NA | NA | NA | NA
| 2.C.5.1 Nickel Production | [5 empty] | 0 | 0 | 0 | 0 | 0 | 0
| D. Other Production | [5 empty] | 614.7195 | NA
1. Pulp and Paper
| 2. Food and Drink | kt Production | 11961.3935 | 0.051392 |  |  | 614.7195 | NA
| G. Other (please specify) | [5 empty] | NO | NO | NO | NO | NO | NO
| Other non-specified | [5 empty] | 0 | 0 | 0 | 0 | 0 | 0
1997
| GREENHOUSE GAS SOURCE AND | ACTIVITY DFRA |  | IMPLIED EMISSION FACTORS (2) |  |  | EMISSIONS
| SINK CFREGORIES | Production/Consumption quantity |  | CO2 | CH4 | N2O | CO2 |  | CH4 |  | N2O
[7 empty] | Emissions(3) | Recovery(4) | Emissions(3) | Recovery(4) | Emissions(3) | Recovery(4)
|  | Description (1) | (kt) | (t/t) |  |  | (Gg)
| A. Mineral Products | [5 empty] | 11979.902 | NA,NE | NA | NA | NA | NA
| 1. Cement Production | kt of Clinker | 15466 | 0.525 |  |  | 8119.65 | NA
| 2. Lime Production | kt Production | 3182.997 | 0.77389 |  |  | 2463.2837 | NA
| 3. Limestone and Dolomite Use | kt Production | IE | IE |  |  | IE | NA
| 4. Soda Ash | [5 empty] | 452.2874 | NA
| Soda Ash Production | kt Production | 1361.6778 | 0.14147 |  |  | 192.6311 | NA
| Soda Ash Use | 0 | 625.6778 | 0.415 |  |  | 259.6563 | NA
| 5. Asphalt Roofing | Production | NA | NE |  |  | NE | NE
| 6. Road Paving with Asphalt | kt Production | 2910.449 | NA |  |  | NA | NA
| 7. Other (please specify) | [5 empty] | 944.6809 | NA | NA | NA | NA | NA
| Glass Production & 2.A.7.2 Brick and Tile Production | [5 empty] | 944.6809 | 0 | 0 | 0 | 0 | 0
| B. Chemical Industry | [5 empty] | 2961.8588 | IE,NA,NO | 0.13269 | IE,NA,NO | 83.8693 | IE,NA
| 1. Ammonia Production(5) | kt Production | 1851.7857 | 1.5256 | NA | NA | 2825.0053 | NA | NA | NA | NA | NA
| 2. Nitric Acid Production | kt Production | 3002.9461 |  |  | 0.006427 |  |  |  |  | 19.3 | NA
| 3. Adipic Acid Production | kt Production | C | NA |  | C | NA | NA |  |  | 56.196 | NA
| 4. Carbide Production | (specify) | 53.514 | 2.1901 | NO |  | 117.2 | NO | NO | NO
| Silicon Carbide | Production | NO | NO | NO |  | NO | NO | NO | NO
| Calcium Carbide | kt Production | 53.514 | 2.1901 | NO |  | 117.2 | NO | NO | NO
| 5. Other (please specify) | [5 empty] | 19.6535 | IE,NA | 0.13269 | IE,NA | 8.3733 | IE,NA
| Carbon Black | kt Production | IE |  | IE |  |  |  | IE | IE
| Ethylene | kt Production | IE | IE | IE | IE | IE | IE | IE | IE | IE | IE
| Dichloroethylene | kt Production | IE |  | IE |  |  |  | IE | IE
| Styrene | kt Production | IE |  | IE |  |  |  | IE | IE
| Methanol | kt Production | IE |  | IE |  |  |  | IE | IE
| 2.B.5.6 Glyoxylic Acid Production & 2.B.5.7 Anhydrid Phtalic Production & 2.B.5.8 Other non-specified | [5 empty] | 19.6535 | 0 | 0.13269 | 0 | 8.3733 | 0
| GREENHOUSE GAS SOURCE AND | ACTIVITY DFRA |  | IMPLIED EMISSION FACTORS (2) |  |  | EMISSIONS
| SINK CFREGORIES | Production/Consumption quantity |  | CO2 | CH4 | N2O | CO2 |  | CH4 |  | N2O
[7 empty] | Emissions(3) | Recovery(4) | Emissions(3) | Recovery(4) | Emissions(3) | Recovery(4)
|  | Description (1) | (kt) | (t/t) |  |  | (Gg)
| C. Metal Production | [5 empty] | 4089.8467 | IE,NA,NE | 0.090609 | IE,NA,NE | NA | NA
| 1. Iron and Steel Production |  |  | 0.10413 | 2.7301e-06 |  | 3456.0367 | IE,NA | 0.090609 | IE,NA
| Steel | kt Production | 19760.816 | 0.069372 | 4.5853e-06 |  | 1370.8513 | NA | 0.090609 | NA
| Pig Iron | kt Production | 13428 | 0.12423 | NA |  | 1668.1483 | NA | NA | NA
| Sinter | kt Production | IE | IE | IE |  | IE | IE | IE | IE
| Coke | kt Production | IE | IE | IE |  | IE | IE | IE | IE
| Other (please specify) | [5 empty] | 417.0371 | NA | NA | NA
| 2.C.1.5.1 Rolling mills, blast furnace charging | [5 empty] | 417.0371 | 0 | 0 | 0
| 2. Ferroalloys Production | kt Production | NE | NE | NE | 0 | NE | NE | NE | NE
| 3. Aluminium Production | kt Production | 399.4 | 1.5869 | NA | 0 | 633.81 | NA | NA | NA
4. SF6 Used in Aluminium and Magnesium Foundries
| 5. Other (please specify) | [5 empty] | NA | NA | NA | NA | NA | NA
| 2.C.5.1 Nickel Production | [5 empty] | 0 | 0 | 0 | 0 | 0 | 0
| D. Other Production | [5 empty] | 573.4424 | NA
1. Pulp and Paper
| 2. Food and Drink | kt Production | 11529.4193 | 0.049737 |  |  | 573.4424 | NA
| G. Other (please specify) | [5 empty] | NO | NO | NO | NO | NO | NO
| Other non-specified | [5 empty] | 0 | 0 | 0 | 0 | 0 | 0
1998
| GREENHOUSE GAS SOURCE AND | ACTIVITY DFRA |  | IMPLIED EMISSION FACTORS (2) |  |  | EMISSIONS
| SINK CFREGORIES | Production/Consumption quantity |  | CO2 | CH4 | N2O | CO2 |  | CH4 |  | N2O
[7 empty] | Emissions(3) | Recovery(4) | Emissions(3) | Recovery(4) | Emissions(3) | Recovery(4)
|  | Description (1) | (kt) | (t/t) |  |  | (Gg)
| A. Mineral Products | [5 empty] | 12630.8919 | NA,NE | NA | NA | NA | NA
| 1. Cement Production | kt of Clinker | 16562 | 0.525 |  |  | 8695.05 | NA
| 2. Lime Production | kt Production | 3280.1874 | 0.77353 |  |  | 2537.3123 | NA
| 3. Limestone and Dolomite Use | kt Production | IE | IE |  |  | IE | NA
| 4. Soda Ash | [5 empty] | 452.4291 | NA
| Soda Ash Production | kt Production | 1350 | 0.14147 |  |  | 190.9791 | NA
| Soda Ash Use | 0 | 630 | 0.415 |  |  | 261.45 | NA
| 5. Asphalt Roofing | Production | NA | NE |  |  | NE | NE
| 6. Road Paving with Asphalt | kt Production | 3290.449 | NA |  |  | NA | NA
| 7. Other (please specify) | [5 empty] | 946.1006 | NA | NA | NA | NA | NA
| Glass Production & 2.A.7.2 Brick and Tile Production | [5 empty] | 946.1006 | 0 | 0 | 0 | 0 | 0
| B. Chemical Industry | [5 empty] | 2952.8617 | IE,NA,NO | 0.139 | IE,NA,NO | 60.0993 | IE,NA
| 1. Ammonia Production(5) | kt Production | 1823.3714 | 1.5454 | NA | NA | 2817.7551 | NA | NA | NA | NA | NA
| 2. Nitric Acid Production | kt Production | 2929.6098 |  |  | 0.0065538 |  |  |  |  | 19.2 | NA
| 3. Adipic Acid Production | kt Production | C | NA |  | C | NA | NA |  |  | 31.361 | NA
| 4. Carbide Production | (specify) | 50.811 | 2.1901 | NO |  | 111.28 | NO | NO | NO
| Silicon Carbide | Production | NO | NO | NO |  | NO | NO | NO | NO
| Calcium Carbide | kt Production | 50.811 | 2.1901 | NO |  | 111.28 | NO | NO | NO
| 5. Other (please specify) | [5 empty] | 23.8266 | IE,NA | 0.139 | IE,NA | 9.5383 | IE,NA
| Carbon Black | kt Production | IE |  | IE |  |  |  | IE | IE
| Ethylene | kt Production | IE | IE | IE | IE | IE | IE | IE | IE | IE | IE
| Dichloroethylene | kt Production | IE |  | IE |  |  |  | IE | IE
| Styrene | kt Production | IE |  | IE |  |  |  | IE | IE
| Methanol | kt Production | IE |  | IE |  |  |  | IE | IE
| 2.B.5.6 Glyoxylic Acid Production & 2.B.5.7 Anhydrid Phtalic Production & 2.B.5.8 Other non-specified | [5 empty] | 23.8266 | 0 | 0.139 | 0 | 9.5383 | 0
| GREENHOUSE GAS SOURCE AND | ACTIVITY DFRA |  | IMPLIED EMISSION FACTORS (2) |  |  | EMISSIONS
| SINK CFREGORIES | Production/Consumption quantity |  | CO2 | CH4 | N2O | CO2 |  | CH4 |  | N2O
[7 empty] | Emissions(3) | Recovery(4) | Emissions(3) | Recovery(4) | Emissions(3) | Recovery(4)
|  | Description (1) | (kt) | (t/t) |  |  | (Gg)
| C. Metal Production | [5 empty] | 3989.6369 | IE,NA,NE | 0.092701 | IE,NA,NE | NA | NA
| 1. Iron and Steel Production |  |  | 0.09865 | 2.7491e-06 |  | 3326.5609 | IE,NA | 0.092701 | IE,NA
| Steel | kt Production | 20124.949 | 0.069427 | 4.6063e-06 |  | 1397.2173 | NA | 0.092701 | NA
| Pig Iron | kt Production | 13596 | 0.11352 | NA |  | 1543.4749 | NA | NA | NA
| Sinter | kt Production | IE | IE | IE |  | IE | IE | IE | IE
| Coke | kt Production | IE | IE | IE |  | IE | IE | IE | IE
| Other (please specify) | [5 empty] | 385.8687 | NA | NA | NA
| 2.C.1.5.1 Rolling mills, blast furnace charging | [5 empty] | 385.8687 | 0 | 0 | 0
| 2. Ferroalloys Production | kt Production | NE | NE | NE | 0 | NE | NE | NE | NE
| 3. Aluminium Production | kt Production | 420.77 | 1.5759 | NA | 0 | 663.076 | NA | NA | NA
4. SF6 Used in Aluminium and Magnesium Foundries
| 5. Other (please specify) | [5 empty] | NA | NA | NA | NA | NA | NA
| 2.C.5.1 Nickel Production | [5 empty] | 0 | 0 | 0 | 0 | 0 | 0
| D. Other Production | [5 empty] | 561.9756 | NA
1. Pulp and Paper
| 2. Food and Drink | kt Production | 11379.7461 | 0.049384 |  |  | 561.9756 | NA
| G. Other (please specify) | [5 empty] | NO | NO | NO | NO | NO | NO
| Other non-specified | [5 empty] | 0 | 0 | 0 | 0 | 0 | 0
1999
| GREENHOUSE GAS SOURCE AND | ACTIVITY DFRA |  | IMPLIED EMISSION FACTORS (2) |  |  | EMISSIONS
| SINK CFREGORIES | Production/Consumption quantity |  | CO2 | CH4 | N2O | CO2 |  | CH4 |  | N2O
[7 empty] | Emissions(3) | Recovery(4) | Emissions(3) | Recovery(4) | Emissions(3) | Recovery(4)
|  | Description (1) | (kt) | (t/t) |  |  | (Gg)
| A. Mineral Products | [5 empty] | 12107.8631 | NA,NE | NA | NA | NA | NA
| 1. Cement Production | kt of Clinker | 15990 | 0.525 |  |  | 8394.75 | NA
| 2. Lime Production | kt Production | 3269.4165 | 0.74865 |  |  | 2447.6534 | NA
| 3. Limestone and Dolomite Use | kt Production | IE | IE |  |  | IE | NA
| 4. Soda Ash | [5 empty] | 324.1026 | NA
| Soda Ash Production | kt Production | 1100 | 0.14147 |  |  | 155.6126 | NA
| Soda Ash Use | 0 | 406 | 0.415 |  |  | 168.49 | NA
| 5. Asphalt Roofing | Production | NA | NE |  |  | NE | NE
| 6. Road Paving with Asphalt | kt Production | 3390.449 | NA |  |  | NA | NA
| 7. Other (please specify) | [5 empty] | 941.3571 | NA | NA | NA | NA | NA
| Glass Production & 2.A.7.2 Brick and Tile Production | [5 empty] | 941.3571 | 0 | 0 | 0 | 0 | 0
| B. Chemical Industry | [5 empty] | 2863.6708 | IE,NA,NO | 0.139 | IE,NA,NO | 42.6197 | IE,NA
| 1. Ammonia Production(5) | kt Production | 1745.6571 | 1.5652 | NA | NA | 2732.2179 | NA | NA | NA | NA | NA
| 2. Nitric Acid Production | kt Production | 2904.0379 |  |  | 0.00674 |  |  |  |  | 19.5731 | NA
| 3. Adipic Acid Production | kt Production | C | NA |  | C | NA | NA |  |  | 14.686 | NA
| 4. Carbide Production | (specify) | 48.108 | 2.1901 | NO |  | 105.36 | NO | NO | NO
| Silicon Carbide | Production | NO | NO | NO |  | NO | NO | NO | NO
| Calcium Carbide | kt Production | 48.108 | 2.1901 | NO |  | 105.36 | NO | NO | NO
| 5. Other (please specify) | [5 empty] | 26.0929 | IE,NA | 0.139 | IE,NA | 8.3605 | IE,NA
| Carbon Black | kt Production | IE |  | IE |  |  |  | IE | IE
| Ethylene | kt Production | IE | IE | IE | IE | IE | IE | IE | IE | IE | IE
| Dichloroethylene | kt Production | IE |  | IE |  |  |  | IE | IE
| Styrene | kt Production | IE |  | IE |  |  |  | IE | IE
| Methanol | kt Production | IE |  | IE |  |  |  | IE | IE
| 2.B.5.6 Glyoxylic Acid Production & 2.B.5.7 Anhydrid Phtalic Production & 2.B.5.8 Other non-specified | [5 empty] | 26.0929 | 0 | 0.139 | 0 | 8.3605 | 0
| GREENHOUSE GAS SOURCE AND | ACTIVITY DFRA |  | IMPLIED EMISSION FACTORS (2) |  |  | EMISSIONS
| SINK CFREGORIES | Production/Consumption quantity |  | CO2 | CH4 | N2O | CO2 |  | CH4 |  | N2O
[7 empty] | Emissions(3) | Recovery(4) | Emissions(3) | Recovery(4) | Emissions(3) | Recovery(4)
|  | Description (1) | (kt) | (t/t) |  |  | (Gg)
| C. Metal Production | [5 empty] | 3623.8508 | IE,NA,NE | 0.089858 | IE,NA,NE | NA | NA
| 1. Iron and Steel Production |  |  | 0.08592 | 2.6618e-06 |  | 2900.5258 | IE,NA | 0.089858 | IE,NA
| Steel | kt Production | 20198.294 | 0.067779 | 4.4488e-06 |  | 1369.0284 | NA | 0.089858 | NA
| Pig Iron | kt Production | 13560 | 0.090354 | NA |  | 1225.1979 | NA | NA | NA
| Sinter | kt Production | IE | IE | IE |  | IE | IE | IE | IE
| Coke | kt Production | IE | IE | IE |  | IE | IE | IE | IE
| Other (please specify) | [5 empty] | 306.2995 | NA | NA | NA
| 2.C.1.5.1 Rolling mills, blast furnace charging | [5 empty] | 306.2995 | 0 | 0 | 0
| 2. Ferroalloys Production | kt Production | NE | NE | NE | 0 | NE | NE | NE | NE
| 3. Aluminium Production | kt Production | 451.927 | 1.6005 | NA | 0 | 723.325 | NA | NA | NA
4. SF6 Used in Aluminium and Magnesium Foundries
| 5. Other (please specify) | [5 empty] | NA | NA | NA | NA | NA | NA
| 2.C.5.1 Nickel Production | [5 empty] | 0 | 0 | 0 | 0 | 0 | 0
| D. Other Production | [5 empty] | 650.1871 | NA
1. Pulp and Paper
| 2. Food and Drink | kt Production | 12328.5559 | 0.052738 |  |  | 650.1871 | NA
| G. Other (please specify) | [5 empty] | NO | NO | NO | NO | NO | NO
| Other non-specified | [5 empty] | 0 | 0 | 0 | 0 | 0 | 0
2000
| GREENHOUSE GAS SOURCE AND | ACTIVITY DFRA |  | IMPLIED EMISSION FACTORS (2) |  |  | EMISSIONS
| SINK CFREGORIES | Production/Consumption quantity |  | CO2 | CH4 | N2O | CO2 |  | CH4 |  | N2O
[7 empty] | Emissions(3) | Recovery(4) | Emissions(3) | Recovery(4) | Emissions(3) | Recovery(4)
|  | Description (1) | (kt) | (t/t) |  |  | (Gg)
| A. Mineral Products | [5 empty] | 12340.8827 | NA,NE | NA | NA | NA | NA
| 1. Cement Production | kt of Clinker | 16323 | 0.525 |  |  | 8569.575 | NA
| 2. Lime Production | kt Production | 3317.4767 | 0.75892 |  |  | 2517.6883 | NA
| 3. Limestone and Dolomite Use | kt Production | IE | IE |  |  | IE | NA
| 4. Soda Ash | [5 empty] | 312.0676 | NA
| Soda Ash Production | kt Production | 1100 | 0.14147 |  |  | 155.6126 | NA
| Soda Ash Use | 0 | 377 | 0.415 |  |  | 156.455 | NA
| 5. Asphalt Roofing | Production | NA | NE |  |  | NE | NE
| 6. Road Paving with Asphalt | kt Production | 3410.449 | NA |  |  | NA | NA
| 7. Other (please specify) | [5 empty] | 941.5518 | NA | NA | NA | NA | NA
| Glass Production & 2.A.7.2 Brick and Tile Production | [5 empty] | 941.5518 | 0 | 0 | 0 | 0 | 0
| B. Chemical Industry | [5 empty] | 2938.0472 | IE,NA,NO | 0.13837 | IE,NA,NO | 37.6464 | IE,NA
| 1. Ammonia Production(5) | kt Production | 1862.439 | 1.5092 | NA | NA | 2810.764 | NA | NA | NA | NA | NA
| 2. Nitric Acid Production | kt Production | 3065.2471 |  |  | 0.0064517 |  |  |  |  | 19.7762 | NA
| 3. Adipic Acid Production | kt Production | C | NA |  | C | NA | NA |  |  | 10.337 | NA
| 4. Carbide Production | (specify) | 45.405 | 2.1901 | NO |  | 99.44 | NO | NO | NO
| Silicon Carbide | Production | NO | NO | NO |  | NO | NO | NO | NO
| Calcium Carbide | kt Production | 45.405 | 2.1901 | NO |  | 99.44 | NO | NO | NO
| 5. Other (please specify) | [5 empty] | 27.8433 | IE,NA | 0.13837 | IE,NA | 7.5333 | IE,NA
| Carbon Black | kt Production | IE |  | IE |  |  |  | IE | IE
| Ethylene | kt Production | IE | IE | IE | IE | IE | IE | IE | IE | IE | IE
| Dichloroethylene | kt Production | IE |  | IE |  |  |  | IE | IE
| Styrene | kt Production | IE |  | IE |  |  |  | IE | IE
| Methanol | kt Production | IE |  | IE |  |  |  | IE | IE
| 2.B.5.6 Glyoxylic Acid Production & 2.B.5.7 Anhydrid Phtalic Production & 2.B.5.8 Other non-specified | [5 empty] | 27.8433 | 0 | 0.13837 | 0 | 7.5333 | 0
| GREENHOUSE GAS SOURCE AND | ACTIVITY DFRA |  | IMPLIED EMISSION FACTORS (2) |  |  | EMISSIONS
| SINK CFREGORIES | Production/Consumption quantity |  | CO2 | CH4 | N2O | CO2 |  | CH4 |  | N2O
[7 empty] | Emissions(3) | Recovery(4) | Emissions(3) | Recovery(4) | Emissions(3) | Recovery(4)
|  | Description (1) | (kt) | (t/t) |  |  | (Gg)
| C. Metal Production | [5 empty] | 3290.9727 | IE,NA,NE | 0.097355 | IE,NA,NE | NA | NA
| 1. Iron and Steel Production |  |  | 0.073807 | 2.7947e-06 |  | 2571.0787 | IE,NA | 0.097355 | IE,NA
| Steel | kt Production | 21215.319 | 0.053256 | 4.5889e-06 |  | 1129.8403 | NA | 0.097355 | NA
| Pig Iron | kt Production | 13620 | 0.084654 | NA |  | 1152.9907 | NA | NA | NA
| Sinter | kt Production | IE | IE | IE |  | IE | IE | IE | IE
| Coke | kt Production | IE | IE | IE |  | IE | IE | IE | IE
| Other (please specify) | [5 empty] | 288.2477 | NA | NA | NA
| 2.C.1.5.1 Rolling mills, blast furnace charging | [5 empty] | 288.2477 | 0 | 0 | 0
| 2. Ferroalloys Production | kt Production | NE | NE | NE | 0 | NE | NE | NE | NE
| 3. Aluminium Production | kt Production | 437.718 | 1.6447 | NA | 0 | 719.894 | NA | NA | NA
4. SF6 Used in Aluminium and Magnesium Foundries
| 5. Other (please specify) | [5 empty] | NA | NA | NA | NA | NA | NA
| 2.C.5.1 Nickel Production | [5 empty] | 0 | 0 | 0 | 0 | 0 | 0
| D. Other Production | [5 empty] | 616.9368 | NA
1. Pulp and Paper
| 2. Food and Drink | kt Production | 11925.4121 | 0.051733 |  |  | 616.9368 | NA
| G. Other (please specify) | [5 empty] | NO | NO | NO | NO | NO | NO
| Other non-specified | [5 empty] | 0 | 0 | 0 | 0 | 0 | 0
2001
| GREENHOUSE GAS SOURCE AND | ACTIVITY DFRA |  | IMPLIED EMISSION FACTORS (2) |  |  | EMISSIONS
| SINK CFREGORIES | Production/Consumption quantity |  | CO2 | CH4 | N2O | CO2 |  | CH4 |  | N2O
[7 empty] | Emissions(3) | Recovery(4) | Emissions(3) | Recovery(4) | Emissions(3) | Recovery(4)
|  | Description (1) | (kt) | (t/t) |  |  | (Gg)
| A. Mineral Products | [5 empty] | 12361.9315 | NA,NE | NA | NA | NA | NA
| 1. Cement Production | kt of Clinker | 16503 | 0.525 |  |  | 8664.075 | NA
| 2. Lime Production | kt Production | 3168.3076 | 0.75873 |  |  | 2403.9053 | NA
| 3. Limestone and Dolomite Use | kt Production | IE | IE |  |  | IE | NA
| 4. Soda Ash | [5 empty] | 368.7167 | NA
| Soda Ash Production | kt Production | 1183.903 | 0.14147 |  |  | 167.482 | NA
| Soda Ash Use | 0 | 484.903 | 0.415 |  |  | 201.2347 | NA
| 5. Asphalt Roofing | Production | NA | NE |  |  | NE | NE
| 6. Road Paving with Asphalt | kt Production | 3430.449 | NA |  |  | NA | NA
| 7. Other (please specify) | [5 empty] | 925.2345 | NA | NA | NA | NA | NA
| Glass Production & 2.A.7.2 Brick and Tile Production | [5 empty] | 925.2345 | 0 | 0 | 0 | 0 | 0
| B. Chemical Industry | [5 empty] | 2618.2966 | IE,NA,NO | 0.127 | IE,NA,NO | 37.5374 | IE,NA
| 1. Ammonia Production(5) | kt Production | 1680.4878 | 1.4898 | NA | NA | 2503.5547 | NA | NA | NA | NA | NA
| 2. Nitric Acid Production | kt Production | 2670.9734 |  |  | 0.0062439 |  |  |  |  | 16.6772 | NA
| 3. Adipic Acid Production | kt Production | C | NA |  | C | NA | NA |  |  | 15.605 | NA
| 4. Carbide Production | (specify) | 40 | 2.19 | NO |  | 87.6 | NO | NO | NO
| Silicon Carbide | Production | NO | NO | NO |  | NO | NO | NO | NO
| Calcium Carbide | kt Production | 40 | 2.19 | NO |  | 87.6 | NO | NO | NO
| 5. Other (please specify) | [5 empty] | 27.142 | IE,NA | 0.127 | IE,NA | 5.2551 | IE,NA
| Carbon Black | kt Production | IE |  | IE |  |  |  | IE | IE
| Ethylene | kt Production | IE | IE | IE | IE | IE | IE | IE | IE | IE | IE
| Dichloroethylene | kt Production | IE |  | IE |  |  |  | IE | IE
| Styrene | kt Production | IE |  | IE |  |  |  | IE | IE
| Methanol | kt Production | IE |  | IE |  |  |  | IE | IE
| 2.B.5.6 Glyoxylic Acid Production & 2.B.5.7 Anhydrid Phtalic Production & 2.B.5.8 Other non-specified | [5 empty] | 27.142 | 0 | 0.127 | 0 | 5.2551 | 0
| GREENHOUSE GAS SOURCE AND | ACTIVITY DFRA |  | IMPLIED EMISSION FACTORS (2) |  |  | EMISSIONS
| SINK CFREGORIES | Production/Consumption quantity |  | CO2 | CH4 | N2O | CO2 |  | CH4 |  | N2O
[7 empty] | Emissions(3) | Recovery(4) | Emissions(3) | Recovery(4) | Emissions(3) | Recovery(4)
|  | Description (1) | (kt) | (t/t) |  |  | (Gg)
| C. Metal Production | [5 empty] | 3205.9809 | IE,NA,NE | 0.093702 | IE,NA,NE | NA | NA
| 1. Iron and Steel Production |  |  | 0.077585 | 2.9639e-06 |  | 2452.7999 | IE,NA | 0.093702 | IE,NA
| Steel | kt Production | 19614.29 | 0.062587 | 4.7772e-06 |  | 1227.5904 | NA | 0.093702 | NA
| Pig Iron | kt Production | 12000 | 0.081681 | NA |  | 980.1676 | NA | NA | NA
| Sinter | kt Production | IE | IE | IE |  | IE | IE | IE | IE
| Coke | kt Production | IE | IE | IE |  | IE | IE | IE | IE
| Other (please specify) | [5 empty] | 245.0419 | NA | NA | NA
| 2.C.1.5.1 Rolling mills, blast furnace charging | [5 empty] | 245.0419 | 0 | 0 | 0
| 2. Ferroalloys Production | kt Production | NE | NE | NE | 0 | NE | NE | NE | NE
| 3. Aluminium Production | kt Production | 457.684 | 1.6456 | NA | 0 | 753.181 | NA | NA | NA
4. SF6 Used in Aluminium and Magnesium Foundries
| 5. Other (please specify) | [5 empty] | NA | NA | NA | NA | NA | NA
| 2.C.5.1 Nickel Production | [5 empty] | 0 | 0 | 0 | 0 | 0 | 0
| D. Other Production | [5 empty] | 574.1919 | NA
1. Pulp and Paper
| 2. Food and Drink | kt Production | 11478.6947 | 0.050022 |  |  | 574.1919 | NA
| G. Other (please specify) | [5 empty] | NO | NO | NO | NO | NO | NO
| Other non-specified | [5 empty] | 0 | 0 | 0 | 0 | 0 | 0
2002
| GREENHOUSE GAS SOURCE AND | ACTIVITY DFRA |  | IMPLIED EMISSION FACTORS (2) |  |  | EMISSIONS
| SINK CFREGORIES | Production/Consumption quantity |  | CO2 | CH4 | N2O | CO2 |  | CH4 |  | N2O
[7 empty] | Emissions(3) | Recovery(4) | Emissions(3) | Recovery(4) | Emissions(3) | Recovery(4)
|  | Description (1) | (kt) | (t/t) |  |  | (Gg)
| A. Mineral Products | [5 empty] | 12351.3706 | NA,NE | NA | NA | NA | NA
| 1. Cement Production | kt of Clinker | 16479 | 0.525 |  |  | 8651.475 | NA
| 2. Lime Production | kt Production | 3170.3911 | 0.74859 |  |  | 2373.3358 | NA
| 3. Limestone and Dolomite Use | kt Production | IE | IE |  |  | IE | NA
| 4. Soda Ash | [5 empty] | 351.3734 | NA
| Soda Ash Production | kt Production | 1178.625 | 0.12396 |  |  | 146.104 | NA
| Soda Ash Use | 0 | 494.625 | 0.415 |  |  | 205.2694 | NA
| 5. Asphalt Roofing | Production | NA | NE |  |  | NE | NE
| 6. Road Paving with Asphalt | kt Production | 3260.449 | NA |  |  | NA | NA
| 7. Other (please specify) | [5 empty] | 975.1864 | NA | NA | NA | NA | NA
| Glass Production & 2.A.7.2 Brick and Tile Production | [5 empty] | 975.1864 | 0 | 0 | 0 | 0 | 0
| B. Chemical Industry | [5 empty] | 2287.9841 | IE,NA,NO | 0.027 | IE,NA,NO | 29.6879 | IE,NA
| 1. Ammonia Production(5) | kt Production | 1429.2683 | 1.5376 | NA | NA | 2197.6921 | NA | NA | NA | NA | NA
| 2. Nitric Acid Production | kt Production | 2436.1402 |  |  | 0.0060622 |  |  |  |  | 14.7685 | NA
| 3. Adipic Acid Production | kt Production | C | NA |  | C | NA | NA |  |  | 12.835 | NA
| 4. Carbide Production | (specify) | 30 | 2.19 | NO |  | 65.7 | NO | NO | NO
| Silicon Carbide | Production | NO | NO | NO |  | NO | NO | NO | NO
| Calcium Carbide | kt Production | 30 | 2.19 | NO |  | 65.7 | NO | NO | NO
| 5. Other (please specify) | [5 empty] | 24.592 | IE,NA | 0.027 | IE,NA | 2.0844 | IE,NA
| Carbon Black | kt Production | IE |  | IE |  |  |  | IE | IE
| Ethylene | kt Production | IE | IE | IE | IE | IE | IE | IE | IE | IE | IE
| Dichloroethylene | kt Production | IE |  | IE |  |  |  | IE | IE
| Styrene | kt Production | IE |  | IE |  |  |  | IE | IE
| Methanol | kt Production | IE |  | IE |  |  |  | IE | IE
| 2.B.5.6 Glyoxylic Acid Production & 2.B.5.7 Anhydrid Phtalic Production & 2.B.5.8 Other non-specified | [5 empty] | 24.592 | 0 | 0.027 | 0 | 2.0844 | 0
| GREENHOUSE GAS SOURCE AND | ACTIVITY DFRA |  | IMPLIED EMISSION FACTORS (2) |  |  | EMISSIONS
| SINK CFREGORIES | Production/Consumption quantity |  | CO2 | CH4 | N2O | CO2 |  | CH4 |  | N2O
[7 empty] | Emissions(3) | Recovery(4) | Emissions(3) | Recovery(4) | Emissions(3) | Recovery(4)
|  | Description (1) | (kt) | (t/t) |  |  | (Gg)
| C. Metal Production | [5 empty] | 3858.4419 | IE,NA,NE | 0.091316 | IE,NA,NE | NA | NA
| 1. Iron and Steel Production |  |  | 0.091164 | 2.7103e-06 |  | 3071.5329 | IE,NA | 0.091316 | IE,NA
| Steel | kt Production | 20468.48 | 0.062355 | 4.4613e-06 |  | 1276.3191 | NA | 0.091316 | NA
| Pig Iron | kt Production | 13224 | 0.1086 | NA |  | 1436.1711 | NA | NA | NA
| Sinter | kt Production | IE | IE | IE |  | IE | IE | IE | IE
| Coke | kt Production | IE | IE | IE |  | IE | IE | IE | IE
| Other (please specify) | [5 empty] | 359.0428 | NA | NA | NA
| 2.C.1.5.1 Rolling mills, blast furnace charging | [5 empty] | 359.0428 | 0 | 0 | 0
| 2. Ferroalloys Production | kt Production | NE | NE | NE | 0 | NE | NE | NE | NE
| 3. Aluminium Production | kt Production | 463.02 | 1.6995 | NA | 0 | 786.909 | NA | NA | NA
4. SF6 Used in Aluminium and Magnesium Foundries
| 5. Other (please specify) | [5 empty] | NA | NA | NA | NA | NA | NA
| 2.C.5.1 Nickel Production | [5 empty] | 0 | 0 | 0 | 0 | 0 | 0
| D. Other Production | [5 empty] | 540.7794 | NA
1. Pulp and Paper
| 2. Food and Drink | kt Production | 11131.0396 | 0.048583 |  |  | 540.7794 | NA
| G. Other (please specify) | [5 empty] | NO | NO | NO | NO | NO | NO
| Other non-specified | [5 empty] | 0 | 0 | 0 | 0 | 0 | 0
2003
| GREENHOUSE GAS SOURCE AND | ACTIVITY DFRA |  | IMPLIED EMISSION FACTORS (2) |  |  | EMISSIONS
| SINK CFREGORIES | Production/Consumption quantity |  | CO2 | CH4 | N2O | CO2 |  | CH4 |  | N2O
[7 empty] | Emissions(3) | Recovery(4) | Emissions(3) | Recovery(4) | Emissions(3) | Recovery(4)
|  | Description (1) | (kt) | (t/t) |  |  | (Gg)
| A. Mineral Products | [5 empty] | 12222.8766 | NA,NE | NA | NA | NA | NA
| 1. Cement Production | kt of Clinker | 16313 | 0.525 |  |  | 8564.325 | NA
| 2. Lime Production | kt Production | 3200.6312 | 0.76055 |  |  | 2434.2456 | NA
| 3. Limestone and Dolomite Use | kt Production | IE | IE |  |  | IE | NA
| 4. Soda Ash | [5 empty] | 319.8578 | NA
| Soda Ash Production | kt Production | 1057.302 | 0.14854 |  |  | 157.0525 | NA
| Soda Ash Use | 0 | 392.302 | 0.415 |  |  | 162.8053 | NA
| 5. Asphalt Roofing | Production | NA | NE |  |  | NE | NE
| 6. Road Paving with Asphalt | kt Production | 3320.449 | NA |  |  | NA | NA
| 7. Other (please specify) | [5 empty] | 904.4482 | NA | NA | NA | NA | NA
| Glass Production & 2.A.7.2 Brick and Tile Production | [5 empty] | 904.4482 | 0 | 0 | 0 | 0 | 0
| B. Chemical Industry | [5 empty] | 2067.1054 | IE,NA,NO | 0.00327 | IE,NA,NO | 29.3813 | IE,NA
| 1. Ammonia Production(5) | kt Production | 1406.0976 | 1.4539 | NA | NA | 2044.2839 | NA | NA | NA | NA | NA
| 2. Nitric Acid Production | kt Production | 2702.491 |  |  | 0.005519 |  |  |  |  | 14.915 | NA
| 3. Adipic Acid Production | kt Production | C | NA |  | C | NA | NA |  |  | 13.3536 | NA
| 4. Carbide Production | (specify) | NO | NO | NO |  | NO | NO | NO | NO
| Silicon Carbide | Production | NO | NO | NO |  | NO | NO | NO | NO
| Calcium Carbide | kt Production | NO | NO | NO |  | NO | NO | NO | NO
| 5. Other (please specify) | [5 empty] | 22.8215 | IE,NA | 0.00327 | IE,NA | 1.1127 | IE,NA
| Carbon Black | kt Production | IE |  | IE |  |  |  | IE | IE
| Ethylene | kt Production | IE | IE | IE | IE | IE | IE | IE | IE | IE | IE
| Dichloroethylene | kt Production | IE |  | IE |  |  |  | IE | IE
| Styrene | kt Production | IE |  | IE |  |  |  | IE | IE
| Methanol | kt Production | IE |  | IE |  |  |  | IE | IE
| 2.B.5.6 Glyoxylic Acid Production & 2.B.5.7 Anhydrid Phtalic Production & 2.B.5.8 Other non-specified | [5 empty] | 22.8215 | 0 | 0.00327 | 0 | 1.1127 | 0
| GREENHOUSE GAS SOURCE AND | ACTIVITY DFRA |  | IMPLIED EMISSION FACTORS (2) |  |  | EMISSIONS
| SINK CFREGORIES | Production/Consumption quantity |  | CO2 | CH4 | N2O | CO2 |  | CH4 |  | N2O
[7 empty] | Emissions(3) | Recovery(4) | Emissions(3) | Recovery(4) | Emissions(3) | Recovery(4)
|  | Description (1) | (kt) | (t/t) |  |  | (Gg)
| C. Metal Production | [5 empty] | 4032.8252 | IE,NA,NE | 0.08996 | IE,NA,NE | NA | NA
| 1. Iron and Steel Production |  |  | 0.10035 | 2.7484e-06 |  | 3284.7072 | IE,NA | 0.08996 | IE,NA
| Steel | kt Production | 19975.852 | 0.089239 | 4.5034e-06 |  | 1782.629 | NA | 0.08996 | NA
| Pig Iron | kt Production | 12756 | 0.094204 | NA |  | 1201.6626 | NA | NA | NA
| Sinter | kt Production | IE | IE | IE |  | IE | IE | IE | IE
| Coke | kt Production | IE | IE | IE |  | IE | IE | IE | IE
| Other (please specify) | [5 empty] | 300.4156 | NA | NA | NA
| 2.C.1.5.1 Rolling mills, blast furnace charging | [5 empty] | 300.4156 | 0 | 0 | 0
| 2. Ferroalloys Production | kt Production | NE | NE | NE | 0 | NE | NE | NE | NE
| 3. Aluminium Production | kt Production | 444.852 | 1.6817 | NA | 0 | 748.118 | NA | NA | NA
4. SF6 Used in Aluminium and Magnesium Foundries
| 5. Other (please specify) | [5 empty] | NA | NA | NA | NA | NA | NA
| 2.C.5.1 Nickel Production | [5 empty] | 0 | 0 | 0 | 0 | 0 | 0
| D. Other Production | [5 empty] | 499.2415 | NA
1. Pulp and Paper
| 2. Food and Drink | kt Production | 10721.4327 | 0.046565 |  |  | 499.2415 | NA
| G. Other (please specify) | [5 empty] | NO | NO | NO | NO | NO | NO
| Other non-specified | [5 empty] | 0 | 0 | 0 | 0 | 0 | 0
2004
| GREENHOUSE GAS SOURCE AND | ACTIVITY DFRA |  | IMPLIED EMISSION FACTORS (2) |  |  | EMISSIONS
| SINK CFREGORIES | Production/Consumption quantity |  | CO2 | CH4 | N2O | CO2 |  | CH4 |  | N2O
[7 empty] | Emissions(3) | Recovery(4) | Emissions(3) | Recovery(4) | Emissions(3) | Recovery(4)
|  | Description (1) | (kt) | (t/t) |  |  | (Gg)
| A. Mineral Products | [5 empty] | 12907.3758 | NA,NE | NA | NA | NA | NA
| 1. Cement Production | kt of Clinker | 17157 | 0.52028 |  |  | 8926.43 | NA
| 2. Lime Production | kt Production | 3264.2743 | 0.8081 |  |  | 2637.8617 | NA
| 3. Limestone and Dolomite Use | kt Production | IE | IE |  |  | IE | NA
| 4. Soda Ash | [5 empty] | 353.9304 | NA
| Soda Ash Production | kt Production | 1134.911 | 0.14844 |  |  | 168.4623 | NA
| Soda Ash Use | 0 | 446.911 | 0.415 |  |  | 185.4681 | NA
| 5. Asphalt Roofing | Production | NA | NE |  |  | NE | NE
| 6. Road Paving with Asphalt | kt Production | 3440.449 | NA |  |  | NA | NA
| 7. Other (please specify) | [5 empty] | 989.1537 | NA | NA | NA | NA | NA
| Glass Production & 2.A.7.2 Brick and Tile Production | [5 empty] | 989.1537 | 0 | 0 | 0 | 0 | 0
| B. Chemical Industry | [5 empty] | 2200.104 | IE,NA,NO | 0.0036257 | IE,NA,NO | 20.0832 | IE,NA
| 1. Ammonia Production(5) | kt Production | 1369.7143 | 1.5884 | NA | NA | 2175.6145 | NA | NA | NA | NA | NA
| 2. Nitric Acid Production | kt Production | 2785.6409 |  |  | 0.0053895 |  |  |  |  | 15.0133 | NA
| 3. Adipic Acid Production | kt Production | C | NA |  | C | NA | NA |  |  | 3.792 | NA
| 4. Carbide Production | (specify) | NO | NO | NO |  | NO | NO | NO | NO
| Silicon Carbide | Production | NO | NO | NO |  | NO | NO | NO | NO
| Calcium Carbide | kt Production | NO | NO | NO |  | NO | NO | NO | NO
| 5. Other (please specify) | [5 empty] | 24.4895 | IE,NA | 0.0036257 | IE,NA | 1.2778 | IE,NA
| Carbon Black | kt Production | IE |  | IE |  |  |  | IE | IE
| Ethylene | kt Production | IE | IE | IE | IE | IE | IE | IE | IE | IE | IE
| Dichloroethylene | kt Production | IE |  | IE |  |  |  | IE | IE
| Styrene | kt Production | IE |  | IE |  |  |  | IE | IE
| Methanol | kt Production | IE |  | IE |  |  |  | IE | IE
| 2.B.5.6 Glyoxylic Acid Production & 2.B.5.7 Anhydrid Phtalic Production & 2.B.5.8 Other non-specified | [5 empty] | 24.4895 | 0 | 0.0036257 | 0 | 1.2778 | 0
| GREENHOUSE GAS SOURCE AND | ACTIVITY DFRA |  | IMPLIED EMISSION FACTORS (2) |  |  | EMISSIONS
| SINK CFREGORIES | Production/Consumption quantity |  | CO2 | CH4 | N2O | CO2 |  | CH4 |  | N2O
[7 empty] | Emissions(3) | Recovery(4) | Emissions(3) | Recovery(4) | Emissions(3) | Recovery(4)
|  | Description (1) | (kt) | (t/t) |  |  | (Gg)
| C. Metal Production | [5 empty] | 4441.9064 | IE,NA,NE | 0.093081 | IE,NA,NE | NA | NA
| 1. Iron and Steel Production |  |  | 0.1092 | 2.7267e-06 |  | 3727.7314 | IE,NA | 0.093081 | IE,NA
| Steel | kt Production | 20936.543 | 0.072414 | 4.4458e-06 |  | 1516.1019 | NA | 0.093081 | NA
| Pig Iron | kt Production | 13200 | 0.13404 | NA |  | 1769.3035 | NA | NA | NA
| Sinter | kt Production | IE | IE | IE |  | IE | IE | IE | IE
| Coke | kt Production | IE | IE | IE |  | IE | IE | IE | IE
| Other (please specify) | [5 empty] | 442.3259 | NA | NA | NA
| 2.C.1.5.1 Rolling mills, blast furnace charging | [5 empty] | 442.3259 | 0 | 0 | 0
| 2. Ferroalloys Production | kt Production | NE | NE | NE | 0 | NE | NE | NE | NE
| 3. Aluminium Production | kt Production | 446.698 | 1.5988 | NA | 0 | 714.175 | NA | NA | NA
4. SF6 Used in Aluminium and Magnesium Foundries
| 5. Other (please specify) | [5 empty] | NA | NA | NA | NA | NA | NA
| 2.C.5.1 Nickel Production | [5 empty] | 0 | 0 | 0 | 0 | 0 | 0
| D. Other Production | [5 empty] | 608.3922 | NA
1. Pulp and Paper
| 2. Food and Drink | kt Production | 11819.4805 | 0.051474 |  |  | 608.3922 | NA
| G. Other (please specify) | [5 empty] | NO | NO | NO | NO | NO | NO
| Other non-specified | [5 empty] | 0 | 0 | 0 | 0 | 0 | 0
2005
| GREENHOUSE GAS SOURCE AND | ACTIVITY DFRA |  | IMPLIED EMISSION FACTORS (2) |  |  | EMISSIONS
| SINK CFREGORIES | Production/Consumption quantity |  | CO2 | CH4 | N2O | CO2 |  | CH4 |  | N2O
[7 empty] | Emissions(3) | Recovery(4) | Emissions(3) | Recovery(4) | Emissions(3) | Recovery(4)
|  | Description (1) | (kt) | (t/t) |  |  | (Gg)
| A. Mineral Products | [5 empty] | 13076.7389 | NA,NE | NA | NA | NA | NA
| 1. Cement Production | kt of Clinker | 17332 | 0.53309 |  |  | 9239.4913 | NA
| 2. Lime Production | kt Production | 3092.2283 | 0.80053 |  |  | 2475.4176 | NA
| 3. Limestone and Dolomite Use | kt Production | IE | IE |  |  | IE | NA
| 4. Soda Ash | [5 empty] | 384.3145 | NA
| Soda Ash Production | kt Production | 1179.116 | 0.14358 |  |  | 169.2963 | NA
| Soda Ash Use | 0 | 518.116 | 0.415 |  |  | 215.0181 | NA
| 5. Asphalt Roofing | Production | NA | NE |  |  | NE | NE
| 6. Road Paving with Asphalt | kt Production | 3380.449 | NA |  |  | NA | NA
| 7. Other (please specify) | [5 empty] | 977.5155 | NA | NA | NA | NA | NA
| Glass Production & 2.A.7.2 Brick and Tile Production | [5 empty] | 977.5155 | 0 | 0 | 0 | 0 | 0
| B. Chemical Industry | [5 empty] | 2385.0593 | IE,NA,NO | 0.0037834 | IE,NA,NO | 20.1419 | IE,NA
| 1. Ammonia Production(5) | kt Production | 1443.7529 | 1.6361 | NA | NA | 2362.1297 | NA | NA | NA | NA | NA
| 2. Nitric Acid Production | kt Production | 2815.978 |  |  | 0.0049683 |  |  |  |  | 13.9906 | NA
| 3. Adipic Acid Production | kt Production | C | NA |  | C | NA | NA |  |  | 4.9023 | NA
| 4. Carbide Production | (specify) | NO | NO | NO |  | NO | NO | NO | NO
| Silicon Carbide | Production | NO | NO | NO |  | NO | NO | NO | NO
| Calcium Carbide | kt Production | NO | NO | NO |  | NO | NO | NO | NO
| 5. Other (please specify) | [5 empty] | 22.9296 | IE,NA | 0.0037834 | IE,NA | 1.249 | IE,NA
| Carbon Black | kt Production | IE |  | IE |  |  |  | IE | IE
| Ethylene | kt Production | IE | IE | IE | IE | IE | IE | IE | IE | IE | IE
| Dichloroethylene | kt Production | IE |  | IE |  |  |  | IE | IE
| Styrene | kt Production | IE |  | IE |  |  |  | IE | IE
| Methanol | kt Production | IE |  | IE |  |  |  | IE | IE
| 2.B.5.6 Glyoxylic Acid Production & 2.B.5.7 Anhydrid Phtalic Production & 2.B.5.8 Other non-specified | [5 empty] | 22.9296 | 0 | 0.0037834 | 0 | 1.249 | 0
| GREENHOUSE GAS SOURCE AND | ACTIVITY DFRA |  | IMPLIED EMISSION FACTORS (2) |  |  | EMISSIONS
| SINK CFREGORIES | Production/Consumption quantity |  | CO2 | CH4 | N2O | CO2 |  | CH4 |  | N2O
[7 empty] | Emissions(3) | Recovery(4) | Emissions(3) | Recovery(4) | Emissions(3) | Recovery(4)
|  | Description (1) | (kt) | (t/t) |  |  | (Gg)
| C. Metal Production | [5 empty] | 3871.0221 | IE,NA,NE | 0.085429 | IE,NA,NE | NA | NA
| 1. Iron and Steel Production |  |  | 0.099725 | 2.6398e-06 |  | 3227.305 | IE,NA | 0.085429 | IE,NA
| Steel | kt Production | 19657.004 | 0.073267 | 4.346e-06 |  | 1440.2087 | NA | 0.085429 | NA
| Pig Iron | kt Production | 12705 | 0.11253 | NA |  | 1429.6771 | NA | NA | NA
| Sinter | kt Production | IE | IE | IE |  | IE | IE | IE | IE
| Coke | kt Production | IE | IE | IE |  | IE | IE | IE | IE
| Other (please specify) | [5 empty] | 357.4193 | NA | NA | NA
| 2.C.1.5.1 Rolling mills, blast furnace charging | [5 empty] | 357.4193 | 0 | 0 | 0
| 2. Ferroalloys Production | kt Production | NE | NE | NE | 0 | NE | NE | NE | NE
| 3. Aluminium Production | kt Production | 442.588 | 1.4544 | NA | 0 | 643.7171 | NA | NA | NA
4. SF6 Used in Aluminium and Magnesium Foundries
| 5. Other (please specify) | [5 empty] | NA | NA | NA | NA | NA | NA
| 2.C.5.1 Nickel Production | [5 empty] | 0 | 0 | 0 | 0 | 0 | 0
| D. Other Production | [5 empty] | 553.3715 | NA
1. Pulp and Paper
| 2. Food and Drink | kt Production | 11270.7241 | 0.049098 |  |  | 553.3715 | NA
| G. Other (please specify) | [5 empty] | NO | NO | NO | NO | NO | NO
| Other non-specified | [5 empty] | 0 | 0 | 0 | 0 | 0 | 0

## DE
TABLE 2(I).A-G SECTORAL BACKGROUND DATA FOR INDUSTRIAL PROCESSES
Emissions of CO2, CH4 and N2O
1990
| GREENHOUSE GAS SOURCE AND | ACTIVITY DATA |  | IMPLIED EMISSION FACTORS (2) |  |  | EMISSIONS
| SINK CATEGORIES | Production/Consumption quantity |  | CO2 | CH4 | N2O | CO2 |  | CH4 |  | N2O
[7 empty] | Emissions(3) | Recovery(4) | Emissions(3) | Recovery(4) | Emissions(3) | Recovery(4)
|  | Description (1) | (kt) | (t/t) |  |  | (Gg)
| A. Mineral Products | [5 empty] | 22567.4998 | NE,NO | NE,NO | NA,NE,NO | NE,NO | NA,NE,NO
| 1. Cement Production | (clinker production) | 28577 | 0.53 |  |  | 15145.81 | NE
| 2. Lime Production | product | 7719.103 | 0.79479 |  |  | 6135.029 | NE
| 3. Limestone and Dolomite Use | 0 | IE | IE |  |  | IE | NE
| 4. Soda Ash | [5 empty] | IE | NE
| Soda Ash Production | (specify) | 1895.586 | NE |  |  | 0 | NE
| Soda Ash Use | 0 | NE | IE |  |  | IE | NE
| 5. Asphalt Roofing | 0 | 800 | NO |  |  | NO | NE
| 6. Road Paving with Asphalt | 0 | 50000 | NO |  |  | NO | NE
| 7. Other (please specify) | [5 empty] | 1286.6608 | NE,NO | NE,NO | NA,NE,NO | NE,NO | NA,NE,NO
| Glass Production & ceramics & Other non-specified & Bricks and Tiles (decarbonizing) | [5 empty] | 1286.6608 | 0 | 0 | 0 | 0 | 0
| B. Chemical Industry | [5 empty] | 11822.651 | NA,NE,NO | 0.012041 | NA,NE,NO | 76.6982 | NA,NE,NO
| 1. Ammonia Production(5) | (specify) | 2532.444 | 1.815 | NO | NO | 4596.3859 | NE | NO | NE | NO | NE
| 2. Nitric Acid Production | 0 | 2740.987 |  |  | 0.0055 |  |  |  |  | 15.0754 | NE
| 3. Adipic Acid Production | 0 | C | NO |  | C | NO | NE |  |  | 60.66 | NE
| 4. Carbide Production | 0 | C,NO | C,NO | NO |  | 443.16 | NE | NO | NE
| Silicon Carbide | (specify) | NO | NO | NO |  | NO | NE | NO | NE
| Calcium Carbide | 0 | C | C | NO |  | 443.16 | NE | NO | NE
| 5. Other (please specify) | [5 empty] | 6783.1052 | NA,NE,NO | 0.012041 | NA,NE,NO | 0.96275 | NA,NE,NO
| Carbon Black | 0 | 401.365 |  | 3e-05 |  | 700 |  | 0.012041 | NE
| Ethylene | (specify) | IE | NO | IE | NO | NO | NO | IE | NE | NO | NO
| Dichloroethylene | (specify) | IE |  | IE |  |  |  | IE | NE
| Styrene | 0 | IE |  | IE |  |  |  | IE | NE
| Methanol | (specify) | 18067.103 |  | NE |  | 830 |  | NE | NE
| Caprolactam & N2O for Medical Using & Other non-specified & Organic chemicals production & Other Chemical Industry & Catalytic Burning & Conversion loss & N-Dodecandiacid | [5 empty] | 5253.1052 | 0 | 0 | 0 | 0.96275 | 0
| GREENHOUSE GAS SOURCE AND | ACTIVITY DATA |  | IMPLIED EMISSION FACTORS (2) |  |  | EMISSIONS
| SINK CATEGORIES | Production/Consumption quantity |  | CO2 | CH4 | N2O | CO2 |  | CH4 |  | N2O
[7 empty] | Emissions(3) | Recovery(4) | Emissions(3) | Recovery(4) | Emissions(3) | Recovery(4)
|  | Description (1) | (kt) | (t/t) |  |  | (Gg)
| C. Metal Production | [5 empty] | 49766.9394 | IE,NE,NO | 0.1866 | IE,NA,NE,NO | NO | NO
| 1. Iron and Steel Production |  |  | 0.32215 | 1.2439e-06 |  | 48326.0163 | IE,NE,NO | 0.1866 | IE,NA,NE,NO
| Steel | (specify) | 87878 | 0.54992 | NA |  | 48326.0163 | NE | NA | NA
| Pig Iron | 0 | 32263 | IE | IE |  | IE | NE | IE | NE
| Sinter | 0 | 29869 | IE | IE |  | IE | IE | IE | IE
| Coke | 0 | NE | NE | NE |  | NE | NE | NE | NE
| Other (please specify) | [5 empty] | NO | NO | 0.1866 | NO
| Other non-specified | 0 | 4450 | NO | 4.1933e-05 |  | NO | NO | 0.1866 | NO
| 2. Ferroalloys Production | 0 | 286 | 1.5 | NE |  | 429 | NE | NE | NE
| 3. Aluminium Production | (specify) | 740.251 | 1.367 | NE |  | 1011.9231 | NE | NE | NE
4. SF6 Used in Aluminium and Magnesium Foundries
| 5. Other (please specify) | [5 empty] | NO | NO | NO | NO | NO | NO
| Magnesium production & Other non-specified & Non-ferrous metals | [5 empty] | 0 | 0 | 0 | 0 | 0 | 0
| D. Other Production | [5 empty] | NO | NO
1. Pulp and Paper
| 2. Food and Drink | (specify) | NE | NO |  |  | NO | NO
| G. Other (please specify) | [5 empty] | NO | NO | NO | NO | NO | NO
| Other non-specified | [5 empty] | 0 | 0 | 0 | 0 | 0 | 0
1991
| GREENHOUSE GAS SOURCE AND | ACTIVITY DATA |  | IMPLIED EMISSION FACTORS (2) |  |  | EMISSIONS
| SINK CATEGORIES | Production/Consumption quantity |  | CO2 | CH4 | N2O | CO2 |  | CH4 |  | N2O
[7 empty] | Emissions(3) | Recovery(4) | Emissions(3) | Recovery(4) | Emissions(3) | Recovery(4)
|  | Description (1) | (kt) | (t/t) |  |  | (Gg)
| A. Mineral Products | [5 empty] | 20412.2396 | NE,NO | NE,NO | NA,NE,NO | NE,NO | NA,NE,NO
| 1. Cement Production | (clinker production) | 25670 | 0.53 |  |  | 13605.1 | NE
| 2. Lime Production | product | 6895.159 | 0.79599 |  |  | 5488.4533 | NE
| 3. Limestone and Dolomite Use | 0 | IE | IE |  |  | IE | NE
| 4. Soda Ash | [5 empty] | IE | NE
| Soda Ash Production | (specify) | 1733.264 | NE |  |  | 0 | NE
| Soda Ash Use | 0 | NE | IE |  |  | IE | NE
| 5. Asphalt Roofing | 0 | 793 | NO |  |  | NO | NE
| 6. Road Paving with Asphalt | 0 | 55500 | NO |  |  | NO | NE
| 7. Other (please specify) | [5 empty] | 1318.6863 | NE,NO | NE,NO | NA,NE,NO | NE,NO | NA,NE,NO
| Glass Production & ceramics & Other non-specified & Bricks and Tiles (decarbonizing) | [5 empty] | 1318.6863 | 0 | 0 | 0 | 0 | 0
| B. Chemical Industry | [5 empty] | 11280.4137 | NA,NE,NO | 0.011447 | NA,NE,NO | 77.0107 | NA,NE,NO
| 1. Ammonia Production(5) | (specify) | 2123.331 | 1.815 | NO | NO | 3853.8458 | NE | NO | NE | NO | NE
| 2. Nitric Acid Production | 0 | 2173.357 |  |  | 0.0055 |  |  |  |  | 11.9535 | NE
| 3. Adipic Acid Production | 0 | C | NO |  | C | NO | NE |  |  | 64.08 | NE
| 4. Carbide Production | 0 | C,NO | C,NO | NO |  | 95.02 | NE | NO | NE
| Silicon Carbide | (specify) | NO | NO | NO |  | NO | NE | NO | NE
| Calcium Carbide | 0 | C | C | NO |  | 95.02 | NE | NO | NE
| 5. Other (please specify) | [5 empty] | 7331.5479 | NA,NE,NO | 0.011447 | NA,NE,NO | 0.97727 | NA,NE,NO
| Carbon Black | 0 | 381.561 |  | 3e-05 |  | 670 |  | 0.011447 | NE
| Ethylene | (specify) | IE | NO | IE | NO | NO | NO | IE | NE | NO | NO
| Dichloroethylene | (specify) | IE |  | IE |  |  |  | IE | NE
| Styrene | 0 | IE |  | IE |  |  |  | IE | NE
| Methanol | (specify) | 17187.264 |  | NE |  | 1360 |  | NE | NE
| Caprolactam & N2O for Medical Using & Other non-specified & Organic chemicals production & Other Chemical Industry & Catalytic Burning & Conversion loss & N-Dodecandiacid | [5 empty] | 5301.5479 | 0 | 0 | 0 | 0.97727 | 0
| GREENHOUSE GAS SOURCE AND | ACTIVITY DATA |  | IMPLIED EMISSION FACTORS (2) |  |  | EMISSIONS
| SINK CATEGORIES | Production/Consumption quantity |  | CO2 | CH4 | N2O | CO2 |  | CH4 |  | N2O
[7 empty] | Emissions(3) | Recovery(4) | Emissions(3) | Recovery(4) | Emissions(3) | Recovery(4)
|  | Description (1) | (kt) | (t/t) |  |  | (Gg)
| C. Metal Production | [5 empty] | 47515.9481 | IE,NE,NO | 0.14884 | IE,NA,NE,NO | NO | NO
| 1. Iron and Steel Production |  |  | 0.32067 | 1.0303e-06 |  | 46323.894 | IE,NE,NO | 0.14884 | IE,NA,NE,NO
| Steel | (specify) | 84336 | 0.54928 | NA |  | 46323.894 | NE | NA | NA
| Pig Iron | 0 | 30989 | IE | IE |  | IE | NE | IE | NE
| Sinter | 0 | 29134 | IE | IE |  | IE | IE | IE | IE
| Coke | 0 | NE | NE | NE |  | NE | NE | NE | NE
| Other (please specify) | [5 empty] | NO | NO | 0.14884 | NO
| Other non-specified | 0 | 3678 | NO | 4.0468e-05 |  | NO | NO | 0.14884 | NO
| 2. Ferroalloys Production | 0 | 191 | 1.3006 | NE |  | 248.414 | NE | NE | NE
| 3. Aluminium Production | (specify) | 690.3 | 1.367 | NE |  | 943.6401 | NE | NE | NE
4. SF6 Used in Aluminium and Magnesium Foundries
| 5. Other (please specify) | [5 empty] | NO | NO | NO | NO | NO | NO
| Magnesium production & Other non-specified & Non-ferrous metals | [5 empty] | 0 | 0 | 0 | 0 | 0 | 0
| D. Other Production | [5 empty] | NO | NO
1. Pulp and Paper
| 2. Food and Drink | (specify) | NE | NO |  |  | NO | NO
| G. Other (please specify) | [5 empty] | NO | NO | NO | NO | NO | NO
| Other non-specified | [5 empty] | 0 | 0 | 0 | 0 | 0 | 0
1992
| GREENHOUSE GAS SOURCE AND | ACTIVITY DATA |  | IMPLIED EMISSION FACTORS (2) |  |  | EMISSIONS
| SINK CATEGORIES | Production/Consumption quantity |  | CO2 | CH4 | N2O | CO2 |  | CH4 |  | N2O
[7 empty] | Emissions(3) | Recovery(4) | Emissions(3) | Recovery(4) | Emissions(3) | Recovery(4)
|  | Description (1) | (kt) | (t/t) |  |  | (Gg)
| A. Mineral Products | [5 empty] | 21200.7789 | NE,NO | NE,NO | NA,NE,NO | NE,NO | NA,NE,NO
| 1. Cement Production | (clinker production) | 26983 | 0.53 |  |  | 14300.99 | NE
| 2. Lime Production | product | 6970.909 | 0.79555 |  |  | 5545.6998 | NE
| 3. Limestone and Dolomite Use | 0 | IE | IE |  |  | IE | NE
| 4. Soda Ash | [5 empty] | IE | NE
| Soda Ash Production | (specify) | 1539.044 | NE |  |  | 0 | NE
| Soda Ash Use | 0 | NE | IE |  |  | IE | NE
| 5. Asphalt Roofing | 0 | 786 | NO |  |  | NO | NE
| 6. Road Paving with Asphalt | 0 | 65000 | NO |  |  | NO | NE
| 7. Other (please specify) | [5 empty] | 1354.0891 | NE,NO | NE,NO | NA,NE,NO | NE,NO | NA,NE,NO
| Glass Production & ceramics & Other non-specified & Bricks and Tiles (decarbonizing) | [5 empty] | 1354.0891 | 0 | 0 | 0 | 0 | 0
| B. Chemical Industry | [5 empty] | 11270.4376 | NA,NE,NO | 0.011322 | NA,NE,NO | 85.4396 | NA,NE,NO
| 1. Ammonia Production(5) | (specify) | 2112.524 | 1.815 | NO | NO | 3834.2311 | NE | NO | NE | NO | NE
| 2. Nitric Acid Production | 0 | 2001.425 |  |  | 0.0055 |  |  |  |  | 11.0078 | NE
| 3. Adipic Acid Production | 0 | C | NO |  | C | NO | NE |  |  | 73.44 | NE
| 4. Carbide Production | 0 | C,NO | C,NO | NO |  | 77.82 | NE | NO | NE
| Silicon Carbide | (specify) | NO | NO | NO |  | NO | NE | NO | NE
| Calcium Carbide | 0 | C | C | NO |  | 77.82 | NE | NO | NE
| 5. Other (please specify) | [5 empty] | 7358.3866 | NA,NE,NO | 0.011322 | NA,NE,NO | 0.99179 | NA,NE,NO
| Carbon Black | 0 | 377.384 |  | 3e-05 |  | 660 |  | 0.011322 | NE
| Ethylene | (specify) | IE | NO | IE | NO | NO | NO | IE | NE | NO | NO
| Dichloroethylene | (specify) | IE |  | IE |  |  |  | IE | NE
| Styrene | 0 | IE |  | IE |  |  |  | IE | NE
| Methanol | (specify) | 17724.834 |  | NE |  | 1430 |  | NE | NE
| Caprolactam & N2O for Medical Using & Other non-specified & Organic chemicals production & Other Chemical Industry & Catalytic Burning & Conversion loss & N-Dodecandiacid | [5 empty] | 5268.3866 | 0 | 0 | 0 | 0.99179 | 0
| GREENHOUSE GAS SOURCE AND | ACTIVITY DATA |  | IMPLIED EMISSION FACTORS (2) |  |  | EMISSIONS
| SINK CATEGORIES | Production/Consumption quantity |  | CO2 | CH4 | N2O | CO2 |  | CH4 |  | N2O
[7 empty] | Emissions(3) | Recovery(4) | Emissions(3) | Recovery(4) | Emissions(3) | Recovery(4)
|  | Description (1) | (kt) | (t/t) |  |  | (Gg)
| C. Metal Production | [5 empty] | 43878.8831 | IE,NE,NO | 0.13263 | IE,NA,NE,NO | NO | NO
| 1. Iron and Steel Production |  |  | 0.31898 | 9.8632e-07 |  | 42891.4275 | IE,NE,NO | 0.13263 | IE,NA,NE,NO
| Steel | (specify) | 79422 | 0.54004 | NA |  | 42891.4275 | NE | NA | NA
| Pig Iron | 0 | 28548 | IE | IE |  | IE | NE | IE | NE
| Sinter | 0 | 26495 | IE | IE |  | IE | IE | IE | IE
| Coke | 0 | NE | NE | NE |  | NE | NE | NE | NE
| Other (please specify) | [5 empty] | NO | NO | 0.13263 | NO
| Other non-specified | 0 | 3467 | NO | 3.8254e-05 |  | NO | NO | 0.13263 | NO
| 2. Ferroalloys Production | 0 | 169 | 0.96703 | NE |  | 163.428 | NE | NE | NE
| 3. Aluminium Production | (specify) | 602.8 | 1.367 | NE |  | 824.0276 | NE | NE | NE
4. SF6 Used in Aluminium and Magnesium Foundries
| 5. Other (please specify) | [5 empty] | NO | NO | NO | NO | NO | NO
| Magnesium production & Other non-specified & Non-ferrous metals | [5 empty] | 0 | 0 | 0 | 0 | 0 | 0
| D. Other Production | [5 empty] | NO | NO
1. Pulp and Paper
| 2. Food and Drink | (specify) | NE | NO |  |  | NO | NO
| G. Other (please specify) | [5 empty] | NO | NO | NO | NO | NO | NO
| Other non-specified | [5 empty] | 0 | 0 | 0 | 0 | 0 | 0
1993
| GREENHOUSE GAS SOURCE AND | ACTIVITY DATA |  | IMPLIED EMISSION FACTORS (2) |  |  | EMISSIONS
| SINK CATEGORIES | Production/Consumption quantity |  | CO2 | CH4 | N2O | CO2 |  | CH4 |  | N2O
[7 empty] | Emissions(3) | Recovery(4) | Emissions(3) | Recovery(4) | Emissions(3) | Recovery(4)
|  | Description (1) | (kt) | (t/t) |  |  | (Gg)
| A. Mineral Products | [5 empty] | 21454.8484 | NE,NO | NE,NO | NA,NE,NO | NE,NO | NA,NE,NO
| 1. Cement Production | (clinker production) | 27146 | 0.53 |  |  | 14387.38 | NE
| 2. Lime Production | product | 7183.316 | 0.79418 |  |  | 5704.8444 | NE
| 3. Limestone and Dolomite Use | 0 | IE | IE |  |  | IE | NE
| 4. Soda Ash | [5 empty] | IE | NE
| Soda Ash Production | (specify) | 1551.749 | NE |  |  | 0 | NE
| Soda Ash Use | 0 | NE | IE |  |  | IE | NE
| 5. Asphalt Roofing | 0 | 779 | NO |  |  | NO | NE
| 6. Road Paving with Asphalt | 0 | 60000 | NO |  |  | NO | NE
| 7. Other (please specify) | [5 empty] | 1362.6239 | NE,NO | NE,NO | NA,NE,NO | NE,NO | NA,NE,NO
| Glass Production & ceramics & Other non-specified & Bricks and Tiles (decarbonizing) | [5 empty] | 1362.6239 | 0 | 0 | 0 | 0 | 0
| B. Chemical Industry | [5 empty] | 11323.9339 | NA,NE,NO | 0.010039 | NA,NE,NO | 78.0117 | NA,NE,NO
| 1. Ammonia Production(5) | (specify) | 2116.3537 | 1.815 | NO | NO | 3841.182 | NE | NO | NE | NO | NE
| 2. Nitric Acid Production | 0 | 1995.525 |  |  | 0.0055 |  |  |  |  | 10.9754 | NE
| 3. Adipic Acid Production | 0 | C | NO |  | C | NO | NE |  |  | 66.03 | NE
| 4. Carbide Production | 0 | C,NO | C,NO | NO |  | 24.15 | NE | NO | NE
| Silicon Carbide | (specify) | NO | NO | NO |  | NO | NE | NO | NE
| Calcium Carbide | 0 | C | C | NO |  | 24.15 | NE | NO | NE
| 5. Other (please specify) | [5 empty] | 7458.6019 | NA,NE,NO | 0.010039 | NA,NE,NO | 1.0063 | NA,NE,NO
| Carbon Black | 0 | 334.62 |  | 3e-05 |  | 590 |  | 0.010039 | NE
| Ethylene | (specify) | IE | NO | IE | NO | NO | NO | IE | NE | NO | NO
| Dichloroethylene | (specify) | IE |  | IE |  |  |  | IE | NE
| Styrene | 0 | IE |  | IE |  |  |  | IE | NE
| Methanol | (specify) | 19071.309 |  | NE |  | 1330 |  | NE | NE
| Caprolactam & N2O for Medical Using & Other non-specified & Organic chemicals production & Other Chemical Industry & Catalytic Burning & Conversion loss & N-Dodecandiacid | [5 empty] | 5538.6019 | 0 | 0 | 0 | 1.0063 | 0
| GREENHOUSE GAS SOURCE AND | ACTIVITY DATA |  | IMPLIED EMISSION FACTORS (2) |  |  | EMISSIONS
| SINK CATEGORIES | Production/Consumption quantity |  | CO2 | CH4 | N2O | CO2 |  | CH4 |  | N2O
[7 empty] | Emissions(3) | Recovery(4) | Emissions(3) | Recovery(4) | Emissions(3) | Recovery(4)
|  | Description (1) | (kt) | (t/t) |  |  | (Gg)
| C. Metal Production | [5 empty] | 41423.3187 | IE,NE,NO | 0.10617 | IE,NA,NE,NO | NO | NO
| 1. Iron and Steel Production |  |  | 0.31812 | 8.3158e-07 |  | 40615.602 | IE,NE,NO | 0.10617 | IE,NA,NE,NO
| Steel | (specify) | 75252 | 0.53973 | NA |  | 40615.602 | NE | NA | NA
| Pig Iron | 0 | 26970 | IE | IE |  | IE | NE | IE | NE
| Sinter | 0 | 25451 | IE | IE |  | IE | IE | IE | IE
| Coke | 0 | NE | NE | NE |  | NE | NE | NE | NE
| Other (please specify) | [5 empty] | NO | NO | 0.10617 | NO
| Other non-specified | 0 | 2939 | NO | 3.6125e-05 |  | NO | NO | 0.10617 | NO
| 2. Ferroalloys Production | 0 | 101 | 0.527 | NE |  | 53.227 | NE | NE | NE
| 3. Aluminium Production | (specify) | 551.931 | 1.367 | NE |  | 754.4897 | NE | NE | NE
4. SF6 Used in Aluminium and Magnesium Foundries
| 5. Other (please specify) | [5 empty] | NO | NO | NO | NO | NO | NO
| Magnesium production & Other non-specified & Non-ferrous metals | [5 empty] | 0 | 0 | 0 | 0 | 0 | 0
| D. Other Production | [5 empty] | NO | NO
1. Pulp and Paper
| 2. Food and Drink | (specify) | NE | NO |  |  | NO | NO
| G. Other (please specify) | [5 empty] | NO | NO | NO | NO | NO | NO
| Other non-specified | [5 empty] | 0 | 0 | 0 | 0 | 0 | 0
1994
| GREENHOUSE GAS SOURCE AND | ACTIVITY DATA |  | IMPLIED EMISSION FACTORS (2) |  |  | EMISSIONS
| SINK CATEGORIES | Production/Consumption quantity |  | CO2 | CH4 | N2O | CO2 |  | CH4 |  | N2O
[7 empty] | Emissions(3) | Recovery(4) | Emissions(3) | Recovery(4) | Emissions(3) | Recovery(4)
|  | Description (1) | (kt) | (t/t) |  |  | (Gg)
| A. Mineral Products | [5 empty] | 22862.8549 | NE,NO | NE,NO | NA,NE,NO | NE,NO | NA,NE,NO
| 1. Cement Production | (clinker production) | 28658 | 0.53 |  |  | 15188.74 | NE
| 2. Lime Production | product | 7817.485 | 0.79326 |  |  | 6201.3298 | NE
| 3. Limestone and Dolomite Use | 0 | IE | IE |  |  | IE | NE
| 4. Soda Ash | [5 empty] | IE | NE
| Soda Ash Production | (specify) | 1348.665 | NE |  |  | 0 | NE
| Soda Ash Use | 0 | NE | IE |  |  | IE | NE
| 5. Asphalt Roofing | 0 | 772 | NO |  |  | NO | NE
| 6. Road Paving with Asphalt | 0 | 69000 | NO |  |  | NO | NE
| 7. Other (please specify) | [5 empty] | 1472.7851 | NE,NO | NE,NO | NA,NE,NO | NE,NO | NA,NE,NO
| Glass Production & ceramics & Other non-specified & Bricks and Tiles (decarbonizing) | [5 empty] | 1472.7851 | 0 | 0 | 0 | 0 | 0
| B. Chemical Industry | [5 empty] | 11893.0836 | NA,NE,NO | 0.0089746 | NA,NE,NO | 87.534 | NA,NE,NO
| 1. Ammonia Production(5) | (specify) | 2169.7005 | 1.815 | NO | NO | 3938.0065 | NE | NO | NE | NO | NE
| 2. Nitric Acid Production | 0 | 2025.198 |  |  | 0.0055 |  |  |  |  | 11.1386 | NE
| 3. Adipic Acid Production | 0 | C | NO |  | C | NO | NE |  |  | 75.3709 | NE
| 4. Carbide Production | 0 | C,NO | C,NO | NO |  | 25.254 | NE | NO | NE
| Silicon Carbide | (specify) | NO | NO | NO |  | NO | NE | NO | NE
| Calcium Carbide | 0 | C | C | NO |  | 25.254 | NE | NO | NE
| 5. Other (please specify) | [5 empty] | 7929.8232 | NA,NE,NO | 0.0089746 | NA,NE,NO | 1.0245 | NA,NE,NO
| Carbon Black | 0 | 299.152 |  | 3e-05 |  | 530 |  | 0.0089746 | NE
| Ethylene | (specify) | IE | NO | IE | NO | NO | NO | IE | NE | NO | NO
| Dichloroethylene | (specify) | IE |  | IE |  |  |  | IE | NE
| Styrene | 0 | IE |  | IE |  |  |  | IE | NE
| Methanol | (specify) | 21158.565 |  | NE |  | 1590 |  | NE | NE
| Caprolactam & N2O for Medical Using & Other non-specified & Organic chemicals production & Other Chemical Industry & Catalytic Burning & Conversion loss & N-Dodecandiacid | [5 empty] | 5809.8232 | 0 | 0 | 0 | 1.0245 | 0
| GREENHOUSE GAS SOURCE AND | ACTIVITY DATA |  | IMPLIED EMISSION FACTORS (2) |  |  | EMISSIONS
| SINK CATEGORIES | Production/Consumption quantity |  | CO2 | CH4 | N2O | CO2 |  | CH4 |  | N2O
[7 empty] | Emissions(3) | Recovery(4) | Emissions(3) | Recovery(4) | Emissions(3) | Recovery(4)
|  | Description (1) | (kt) | (t/t) |  |  | (Gg)
| C. Metal Production | [5 empty] | 44633.9101 | IE,NE,NO | 0.10619 | IE,NA,NE,NO | NO | NO
| 1. Iron and Steel Production |  |  | 0.31627 | 7.6448e-07 |  | 43934.0593 | IE,NE,NO | 0.10619 | IE,NA,NE,NO
| Steel | (specify) | 81672 | 0.53793 | NA |  | 43934.0593 | NE | NA | NA
| Pig Iron | 0 | 29923 | IE | IE |  | IE | NE | IE | NE
| Sinter | 0 | 27316 | IE | IE |  | IE | IE | IE | IE
| Coke | 0 | NE | NE | NE |  | NE | NE | NE | NE
| Other (please specify) | [5 empty] | NO | NO | 0.10619 | NO
| Other non-specified | 0 | 3218 | NO | 3.3e-05 |  | NO | NO | 0.10619 | NO
| 2. Ferroalloys Production | 0 | 47 | 0.249 | NE |  | 11.703 | NE | NE | NE
| 3. Aluminium Production | (specify) | 503.4 | 1.367 | NE |  | 688.1478 | NE | NE | NE
4. SF6 Used in Aluminium and Magnesium Foundries
| 5. Other (please specify) | [5 empty] | NO | NO | NO | NO | NO | NO
| Magnesium production & Other non-specified & Non-ferrous metals | [5 empty] | 0 | 0 | 0 | 0 | 0 | 0
| D. Other Production | [5 empty] | NO | NO
1. Pulp and Paper
| 2. Food and Drink | (specify) | NE | NO |  |  | NO | NO
| G. Other (please specify) | [5 empty] | NO | NO | NO | NO | NO | NO
| Other non-specified | [5 empty] | 0 | 0 | 0 | 0 | 0 | 0
1995
| GREENHOUSE GAS SOURCE AND | ACTIVITY DATA |  | IMPLIED EMISSION FACTORS (2) |  |  | EMISSIONS
| SINK CATEGORIES | Production/Consumption quantity |  | CO2 | CH4 | N2O | CO2 |  | CH4 |  | N2O
[7 empty] | Emissions(3) | Recovery(4) | Emissions(3) | Recovery(4) | Emissions(3) | Recovery(4)
|  | Description (1) | (kt) | (t/t) |  |  | (Gg)
| A. Mineral Products | [5 empty] | 23062.6692 | NE,NO | NE,NO | NA,NE,NO | NE,NO | NA,NE,NO
| 1. Cement Production | (clinker production) | 29072.29 | 0.53 |  |  | 15408.3137 | NE
| 2. Lime Production | product | 7954.651 | 0.79375 |  |  | 6313.9884 | NE
| 3. Limestone and Dolomite Use | 0 | IE | IE |  |  | IE | NE
| 4. Soda Ash | [5 empty] | IE | NE
| Soda Ash Production | (specify) | 1525.581 | NE |  |  | 0 | NE
| Soda Ash Use | 0 | NE | IE |  |  | IE | NE
| 5. Asphalt Roofing | 0 | 765 | NO |  |  | NO | NE
| 6. Road Paving with Asphalt | 0 | 66000 | NO |  |  | NO | NE
| 7. Other (please specify) | [5 empty] | 1340.3671 | NE,NO | NE,NO | NA,NE,NO | NE,NO | NA,NE,NO
| Glass Production & ceramics & Other non-specified & Bricks and Tiles (decarbonizing) | [5 empty] | 1340.3671 | 0 | 0 | 0 | 0 | 0
| B. Chemical Industry | [5 empty] | 12661.7641 | NA,NE,NO | 0.009924 | NA,NE,NO | 81.5415 | NA,NE,NO
| 1. Ammonia Production(5) | (specify) | 2593.211 | 1.815 | NO | NO | 4706.678 | NE | NO | NE | NO | NE
| 2. Nitric Acid Production | 0 | 2308.446 |  |  | 0.0055 |  |  |  |  | 12.6965 | NE
| 3. Adipic Acid Production | 0 | C | NO |  | C | NO | NE |  |  | 67.9005 | NE
| 4. Carbide Production | 0 | C,NO | C,NO | NO |  | 25.806 | NE | NO | NE
| Silicon Carbide | (specify) | NO | NO | NO |  | NO | NE | NO | NE
| Calcium Carbide | 0 | C | C | NO |  | 25.806 | NE | NO | NE
| 5. Other (please specify) | [5 empty] | 7929.2801 | NA,NE,NO | 0.009924 | NA,NE,NO | 0.9446 | NA,NE,NO
| Carbon Black | 0 | 330.799 |  | 3e-05 |  | 580 |  | 0.009924 | NE
| Ethylene | (specify) | IE | NO | IE | NO | NO | NO | IE | NE | NO | NO
| Dichloroethylene | (specify) | IE |  | IE |  |  |  | IE | NE
| Styrene | 0 | IE |  | IE |  |  |  | IE | NE
| Methanol | (specify) | 20850.459 |  | NE |  | 1580 |  | NE | NE
| Caprolactam & N2O for Medical Using & Other non-specified & Organic chemicals production & Other Chemical Industry & Catalytic Burning & Conversion loss & N-Dodecandiacid | [5 empty] | 5769.2801 | 0 | 0 | 0 | 0.9446 | 0
| GREENHOUSE GAS SOURCE AND | ACTIVITY DATA |  | IMPLIED EMISSION FACTORS (2) |  |  | EMISSIONS
| SINK CATEGORIES | Production/Consumption quantity |  | CO2 | CH4 | N2O | CO2 |  | CH4 |  | N2O
[7 empty] | Emissions(3) | Recovery(4) | Emissions(3) | Recovery(4) | Emissions(3) | Recovery(4)
|  | Description (1) | (kt) | (t/t) |  |  | (Gg)
| C. Metal Production | [5 empty] | 44912.9005 | IE,NE,NO | 0.10488 | IE,NA,NE,NO | NO | NO
| 1. Iron and Steel Production |  |  | 0.4399 | 1.0456e-06 |  | 44124.1255 | IE,NE,NO | 0.10488 | IE,NA,NE,NO
| Steel | (specify) | 42051 | 1.0493 | NA |  | 44124.1255 | NE | NA | NA
| Pig Iron | 0 | 30012 | IE | IE |  | IE | NE | IE | NE
| Sinter | 0 | 28243 | IE | IE |  | IE | IE | IE | IE
| Coke | 0 | NE | NE | NE |  | NE | NE | NE | NE
| Other (please specify) | [5 empty] | NO | NO | 0.10488 | NO
| Other non-specified | 0 | 3496 | NO | 3e-05 |  | NO | NO | 0.10488 | NO
| 2. Ferroalloys Production | 0 | 25 | 0.11 | NE |  | 2.75 | NE | NE | NE
| 3. Aluminium Production | (specify) | 575 | 1.367 | NE |  | 786.025 | NE | NE | NE
4. SF6 Used in Aluminium and Magnesium Foundries
| 5. Other (please specify) | [5 empty] | NO | NO | NO | NO | NO | NO
| Magnesium production & Other non-specified & Non-ferrous metals | [5 empty] | 0 | 0 | 0 | 0 | 0 | 0
| D. Other Production | [5 empty] | NO | NO
1. Pulp and Paper
| 2. Food and Drink | (specify) | NE | NO |  |  | NO | NO
| G. Other (please specify) | [5 empty] | NO | NO | NO | NO | NO | NO
| Other non-specified | [5 empty] | 0 | 0 | 0 | 0 | 0 | 0
1996
| GREENHOUSE GAS SOURCE AND | ACTIVITY DATA |  | IMPLIED EMISSION FACTORS (2) |  |  | EMISSIONS
| SINK CATEGORIES | Production/Consumption quantity |  | CO2 | CH4 | N2O | CO2 |  | CH4 |  | N2O
[7 empty] | Emissions(3) | Recovery(4) | Emissions(3) | Recovery(4) | Emissions(3) | Recovery(4)
|  | Description (1) | (kt) | (t/t) |  |  | (Gg)
| A. Mineral Products | [5 empty] | 21831.0651 | NE,NO | NE,NO | NA,NE,NO | NE,NO | NA,NE,NO
| 1. Cement Production | (clinker production) | 27668.742 | 0.53 |  |  | 14664.4333 | NE
| 2. Lime Production | product | 7376.199 | 0.79444 |  |  | 5859.9737 | NE
| 3. Limestone and Dolomite Use | 0 | IE | IE |  |  | IE | NE
| 4. Soda Ash | [5 empty] | IE | NE
| Soda Ash Production | (specify) | 1592.014 | NE |  |  | 0 | NE
| Soda Ash Use | 0 | NE | IE |  |  | IE | NE
| 5. Asphalt Roofing | 0 | 758 | NO |  |  | NO | NE
| 6. Road Paving with Asphalt | 0 | 62000 | NO |  |  | NO | NE
| 7. Other (please specify) | [5 empty] | 1306.6581 | NE,NO | NE,NO | NA,NE,NO | NE,NO | NA,NE,NO
| Glass Production & ceramics & Other non-specified & Bricks and Tiles (decarbonizing) | [5 empty] | 1306.6581 | 0 | 0 | 0 | 0 | 0
| B. Chemical Industry | [5 empty] | 13007.8354 | NA,NE,NO | 0.0094676 | NA,NE,NO | 85.3181 | NA,NE,NO
| 1. Ammonia Production(5) | (specify) | 2565.327 | 1.815 | NO | NO | 4656.0685 | NE | NO | NE | NO | NE
| 2. Nitric Acid Production | 0 | 2197.107 |  |  | 0.0055 |  |  |  |  | 12.0841 | NE
| 3. Adipic Acid Production | 0 | C | NO |  | C | NO | NE |  |  | 72.1805 | NE
| 4. Carbide Production | 0 | C,NO | C,NO | NO |  | 21.252 | NE | NO | NE
| Silicon Carbide | (specify) | NO | NO | NO |  | NO | NE | NO | NE
| Calcium Carbide | 0 | C | C | NO |  | 21.252 | NE | NO | NE
| 5. Other (please specify) | [5 empty] | 8330.5149 | NA,NE,NO | 0.0094676 | NA,NE,NO | 1.0535 | NA,NE,NO
| Carbon Black | 0 | 315.587 |  | 3e-05 |  | 560 |  | 0.0094676 | NE
| Ethylene | (specify) | IE | NO | IE | NO | NO | NO | IE | NE | NO | NO
| Dichloroethylene | (specify) | IE |  | IE |  |  |  | IE | NE
| Styrene | 0 | IE |  | IE |  |  |  | IE | NE
| Methanol | (specify) | 21083.996 |  | NE |  | 1710 |  | NE | NE
| Caprolactam & N2O for Medical Using & Other non-specified & Organic chemicals production & Other Chemical Industry & Catalytic Burning & Conversion loss & N-Dodecandiacid | [5 empty] | 6060.5149 | 0 | 0 | 0 | 1.0535 | 0
| GREENHOUSE GAS SOURCE AND | ACTIVITY DATA |  | IMPLIED EMISSION FACTORS (2) |  |  | EMISSIONS
| SINK CATEGORIES | Production/Consumption quantity |  | CO2 | CH4 | N2O | CO2 |  | CH4 |  | N2O
[7 empty] | Emissions(3) | Recovery(4) | Emissions(3) | Recovery(4) | Emissions(3) | Recovery(4)
|  | Description (1) | (kt) | (t/t) |  |  | (Gg)
| C. Metal Production | [5 empty] | 41561.4735 | IE,NE,NO | 0.09885 | IE,NA,NE,NO | NO | NO
| 1. Iron and Steel Production |  |  | 0.43014 | 1.0429e-06 |  | 40770.318 | IE,NE,NO | 0.09885 | IE,NA,NE,NO
| Steel | (specify) | 39793 | 1.0246 | NA |  | 40770.318 | NE | NA | NA
| Pig Iron | 0 | 27722 | IE | IE |  | IE | NE | IE | NE
| Sinter | 0 | 27268 | IE | IE |  | IE | IE | IE | IE
| Coke | 0 | NE | NE | NE |  | NE | NE | NE | NE
| Other (please specify) | [5 empty] | NO | NO | 0.09885 | NO
| Other non-specified | 0 | 3295 | NO | 3e-05 |  | NO | NO | 0.09885 | NO
| 2. Ferroalloys Production | 0 | 28 | 0.11 | NE |  | 3.08 | NE | NE | NE
| 3. Aluminium Production | (specify) | 576.5 | 1.367 | NE |  | 788.0755 | NE | NE | NE
4. SF6 Used in Aluminium and Magnesium Foundries
| 5. Other (please specify) | [5 empty] | NO | NO | NO | NO | NO | NO
| Magnesium production & Other non-specified & Non-ferrous metals | [5 empty] | 0 | 0 | 0 | 0 | 0 | 0
| D. Other Production | [5 empty] | NO | NO
1. Pulp and Paper
| 2. Food and Drink | (specify) | NE | NO |  |  | NO | NO
| G. Other (please specify) | [5 empty] | NO | NO | NO | NO | NO | NO
| Other non-specified | [5 empty] | 0 | 0 | 0 | 0 | 0 | 0
1997
| GREENHOUSE GAS SOURCE AND | ACTIVITY DATA |  | IMPLIED EMISSION FACTORS (2) |  |  | EMISSIONS
| SINK CATEGORIES | Production/Consumption quantity |  | CO2 | CH4 | N2O | CO2 |  | CH4 |  | N2O
[7 empty] | Emissions(3) | Recovery(4) | Emissions(3) | Recovery(4) | Emissions(3) | Recovery(4)
|  | Description (1) | (kt) | (t/t) |  |  | (Gg)
| A. Mineral Products | [5 empty] | 22388.4309 | NE,NO | NE,NO | NA,NE,NO | NE,NO | NA,NE,NO
| 1. Cement Production | (clinker production) | 28535.343 | 0.53 |  |  | 15123.7318 | NE
| 2. Lime Production | product | 7455.928 | 0.7941 |  |  | 5920.7343 | NE
| 3. Limestone and Dolomite Use | 0 | IE | IE |  |  | IE | NE
| 4. Soda Ash | [5 empty] | IE | NE
| Soda Ash Production | (specify) | 1589.242 | NE |  |  | 0 | NE
| Soda Ash Use | 0 | NE | IE |  |  | IE | NE
| 5. Asphalt Roofing | 0 | 751 | NO |  |  | NO | NE
| 6. Road Paving with Asphalt | 0 | 65000 | NO |  |  | NO | NE
| 7. Other (please specify) | [5 empty] | 1343.9648 | NE,NO | NE,NO | NA,NE,NO | NE,NO | NA,NE,NO
| Glass Production & ceramics & Other non-specified & Bricks and Tiles (decarbonizing) | [5 empty] | 1343.9648 | 0 | 0 | 0 | 0 | 0
| B. Chemical Industry | [5 empty] | 12793.2009 | NA,NE,NO | 0.010127 | NA,NE,NO | 77.1864 | NA,NE,NO
| 1. Ammonia Production(5) | (specify) | 2546.928 | 1.815 | NO | NO | 4622.6743 | NE | NO | NE | NO | NE
| 2. Nitric Acid Production | 0 | 2202.822 |  |  | 0.0055 |  |  |  |  | 12.1155 | NE
| 3. Adipic Acid Production | 0 | C | NO |  | C | NO | NE |  |  | 63.6761 | NE
| 4. Carbide Production | 0 | C,NO | C,NO | NO |  | 20.976 | NE | NO | NE
| Silicon Carbide | (specify) | NO | NO | NO |  | NO | NE | NO | NE
| Calcium Carbide | 0 | C | C | NO |  | 20.976 | NE | NO | NE
| 5. Other (please specify) | [5 empty] | 8149.5506 | NA,NE,NO | 0.010127 | NA,NE,NO | 1.3947 | NA,NE,NO
| Carbon Black | 0 | 337.579 |  | 3e-05 |  | 600 |  | 0.010127 | NE
| Ethylene | (specify) | IE | NO | IE | NO | NO | NO | IE | NE | NO | NO
| Dichloroethylene | (specify) | IE |  | IE |  |  |  | IE | NE
| Styrene | 0 | IE |  | IE |  |  |  | IE | NE
| Methanol | (specify) | 22632.011 |  | NE |  | 1560 |  | NE | NE
| Caprolactam & N2O for Medical Using & Other non-specified & Organic chemicals production & Other Chemical Industry & Catalytic Burning & Conversion loss & N-Dodecandiacid | [5 empty] | 5989.5506 | 0 | 0 | 0 | 1.3947 | 0
| GREENHOUSE GAS SOURCE AND | ACTIVITY DATA |  | IMPLIED EMISSION FACTORS (2) |  |  | EMISSIONS
| SINK CATEGORIES | Production/Consumption quantity |  | CO2 | CH4 | N2O | CO2 |  | CH4 |  | N2O
[7 empty] | Emissions(3) | Recovery(4) | Emissions(3) | Recovery(4) | Emissions(3) | Recovery(4)
|  | Description (1) | (kt) | (t/t) |  |  | (Gg)
| C. Metal Production | [5 empty] | 46405.9133 | IE,NE,NO | 0.10251 | IE,NA,NE,NO | NO | NO
| 1. Iron and Steel Production |  |  | 0.43571 | 9.7903e-07 |  | 45621.376 | IE,NE,NO | 0.10251 | IE,NA,NE,NO
| Steel | (specify) | 45007 | 1.0137 | NA |  | 45621.376 | NE | NA | NA
| Pig Iron | 0 | 30940 | IE | IE |  | IE | NE | IE | NE
| Sinter | 0 | 28759 | IE | IE |  | IE | IE | IE | IE
| Coke | 0 | NE | NE | NE |  | NE | NE | NE | NE
| Other (please specify) | [5 empty] | NO | NO | 0.10251 | NO
| Other non-specified | 0 | 3417 | NO | 3e-05 |  | NO | NO | 0.10251 | NO
| 2. Ferroalloys Production | 0 | 25 | 0.11 | NE |  | 2.75 | NE | NE | NE
| 3. Aluminium Production | (specify) | 571.9 | 1.367 | NE |  | 781.7873 | NE | NE | NE
4. SF6 Used in Aluminium and Magnesium Foundries
| 5. Other (please specify) | [5 empty] | NO | NO | NO | NO | NO | NO
| Magnesium production & Other non-specified & Non-ferrous metals | [5 empty] | 0 | 0 | 0 | 0 | 0 | 0
| D. Other Production | [5 empty] | NO | NO
1. Pulp and Paper
| 2. Food and Drink | (specify) | NE | NO |  |  | NO | NO
| G. Other (please specify) | [5 empty] | NO | NO | NO | NO | NO | NO
| Other non-specified | [5 empty] | 0 | 0 | 0 | 0 | 0 | 0
1998
| GREENHOUSE GAS SOURCE AND | ACTIVITY DATA |  | IMPLIED EMISSION FACTORS (2) |  |  | EMISSIONS
| SINK CATEGORIES | Production/Consumption quantity |  | CO2 | CH4 | N2O | CO2 |  | CH4 |  | N2O
[7 empty] | Emissions(3) | Recovery(4) | Emissions(3) | Recovery(4) | Emissions(3) | Recovery(4)
|  | Description (1) | (kt) | (t/t) |  |  | (Gg)
| A. Mineral Products | [5 empty] | 22387.6045 | NE,NO | NE,NO | NA,NE,NO | NE,NO | NA,NE,NO
| 1. Cement Production | (clinker production) | 29038.976 | 0.53 |  |  | 15390.6573 | NE
| 2. Lime Production | product | 7176.065 | 0.79493 |  |  | 5704.5025 | NE
| 3. Limestone and Dolomite Use | 0 | IE | IE |  |  | IE | NE
| 4. Soda Ash | [5 empty] | IE | NE
| Soda Ash Production | (specify) | 1642.013 | NE |  |  | 0 | NE
| Soda Ash Use | 0 | NE | IE |  |  | IE | NE
| 5. Asphalt Roofing | 0 | 744 | NO |  |  | NO | NE
| 6. Road Paving with Asphalt | 0 | 63500 | NO |  |  | NO | NE
| 7. Other (please specify) | [5 empty] | 1292.4447 | NE,NO | NE,NO | NA,NE,NO | NE,NO | NA,NE,NO
| Glass Production & ceramics & Other non-specified & Bricks and Tiles (decarbonizing) | [5 empty] | 1292.4447 | 0 | 0 | 0 | 0 | 0
| B. Chemical Industry | [5 empty] | 13221.8733 | NA,NE,NO | 0.0103 | NA,NE,NO | 33.7848 | NA,NE,NO
| 1. Ammonia Production(5) | (specify) | 2557.672 | 1.815 | NO | NO | 4642.1747 | NE | NO | NE | NO | NE
| 2. Nitric Acid Production | 0 | 2189.52 |  |  | 0.0055 |  |  |  |  | 12.0424 | NE
| 3. Adipic Acid Production | 0 | C | NO |  | C | NO | NE |  |  | 20.5801 | NE
| 4. Carbide Production | 0 | C,NO | C,NO | NO |  | 20.148 | NE | NO | NE
| Silicon Carbide | (specify) | NO | NO | NO |  | NO | NE | NO | NE
| Calcium Carbide | 0 | C | C | NO |  | 20.148 | NE | NO | NE
| 5. Other (please specify) | [5 empty] | 8559.5506 | NA,NE,NO | 0.0103 | NA,NE,NO | 1.1624 | NA,NE,NO
| Carbon Black | 0 | 343.319 |  | 3e-05 |  | 610 |  | 0.0103 | NE
| Ethylene | (specify) | IE | NO | IE | NO | NO | NO | IE | NE | NO | NO
| Dichloroethylene | (specify) | IE |  | IE |  |  |  | IE | NE
| Styrene | 0 | IE |  | IE |  |  |  | IE | NE
| Methanol | (specify) | 23667.678 |  | NE |  | 1770 |  | NE | NE
| Caprolactam & N2O for Medical Using & Other non-specified & Organic chemicals production & Other Chemical Industry & Catalytic Burning & Conversion loss & N-Dodecandiacid | [5 empty] | 6179.5506 | 0 | 0 | 0 | 1.1624 | 0
| GREENHOUSE GAS SOURCE AND | ACTIVITY DATA |  | IMPLIED EMISSION FACTORS (2) |  |  | EMISSIONS
| SINK CATEGORIES | Production/Consumption quantity |  | CO2 | CH4 | N2O | CO2 |  | CH4 |  | N2O
[7 empty] | Emissions(3) | Recovery(4) | Emissions(3) | Recovery(4) | Emissions(3) | Recovery(4)
|  | Description (1) | (kt) | (t/t) |  |  | (Gg)
| C. Metal Production | [5 empty] | 44980.9223 | IE,NE,NO | 0.10989 | IE,NA,NE,NO | NO | NO
| 1. Iron and Steel Production |  |  | 0.42818 | 1.066e-06 |  | 44141.778 | IE,NE,NO | 0.10989 | IE,NA,NE,NO
| Steel | (specify) | 44046 | 1.0022 | NA |  | 44141.778 | NE | NA | NA
| Pig Iron | 0 | 30162 | IE | IE |  | IE | NE | IE | NE
| Sinter | 0 | 28883 | IE | IE |  | IE | IE | IE | IE
| Coke | 0 | NE | NE | NE |  | NE | NE | NE | NE
| Other (please specify) | [5 empty] | NO | NO | 0.10989 | NO
| Other non-specified | 0 | 3663 | NO | 3e-05 |  | NO | NO | 0.10989 | NO
| 2. Ferroalloys Production | 0 | 25 | 0.0968 | NE |  | 2.42 | NE | NE | NE
| 3. Aluminium Production | (specify) | 612.088 | 1.367 | NE |  | 836.7243 | NE | NE | NE
4. SF6 Used in Aluminium and Magnesium Foundries
| 5. Other (please specify) | [5 empty] | NO | NO | NO | NO | NO | NO
| Magnesium production & Other non-specified & Non-ferrous metals | [5 empty] | 0 | 0 | 0 | 0 | 0 | 0
| D. Other Production | [5 empty] | NO | NO
1. Pulp and Paper
| 2. Food and Drink | (specify) | NE | NO |  |  | NO | NO
| G. Other (please specify) | [5 empty] | NO | NO | NO | NO | NO | NO
| Other non-specified | [5 empty] | 0 | 0 | 0 | 0 | 0 | 0
1999
| GREENHOUSE GAS SOURCE AND | ACTIVITY DATA |  | IMPLIED EMISSION FACTORS (2) |  |  | EMISSIONS
| SINK CATEGORIES | Production/Consumption quantity |  | CO2 | CH4 | N2O | CO2 |  | CH4 |  | N2O
[7 empty] | Emissions(3) | Recovery(4) | Emissions(3) | Recovery(4) | Emissions(3) | Recovery(4)
|  | Description (1) | (kt) | (t/t) |  |  | (Gg)
| A. Mineral Products | [5 empty] | 22613.0496 | NE,NO | NE,NO | NA,NE,NO | NE,NO | NA,NE,NO
| 1. Cement Production | (clinker production) | 29462.156 | 0.53 |  |  | 15614.9427 | NE
| 2. Lime Production | product | 7109.215 | 0.79364 |  |  | 5642.1621 | NE
| 3. Limestone and Dolomite Use | 0 | IE | IE |  |  | IE | NE
| 4. Soda Ash | [5 empty] | IE | NE
| Soda Ash Production | (specify) | 1588.092 | NE |  |  | 0 | NE
| Soda Ash Use | 0 | NE | IE |  |  | IE | NE
| 5. Asphalt Roofing | 0 | 737 | NO |  |  | NO | NE
| 6. Road Paving with Asphalt | 0 | 68500 | NO |  |  | NO | NE
| 7. Other (please specify) | [5 empty] | 1355.9448 | NE,NO | NE,NO | NA,NE,NO | NE,NO | NA,NE,NO
| Glass Production & ceramics & Other non-specified & Bricks and Tiles (decarbonizing) | [5 empty] | 1355.9448 | 0 | 0 | 0 | 0 | 0
| B. Chemical Industry | [5 empty] | 13256.1665 | NA,NE,NO | 0.010156 | NA,NE,NO | 19.8172 | NA,NE,NO
| 1. Ammonia Production(5) | (specify) | 2470.556 | 1.815 | NO | NO | 4484.0591 | NE | NO | NE | NO | NE
| 2. Nitric Acid Production | 0 | 2279.426 |  |  | 0.0055 |  |  |  |  | 12.5368 | NE
| 3. Adipic Acid Production | 0 | C | NO |  | C | NO | NE |  |  | 6.1833 | NE
| 4. Carbide Production | 0 | C,NO | C,NO | NO |  | 17.112 | NE | NO | NE
| Silicon Carbide | (specify) | NO | NO | NO |  | NO | NE | NO | NE
| Calcium Carbide | 0 | C | C | NO |  | 17.112 | NE | NO | NE
| 5. Other (please specify) | [5 empty] | 8754.9953 | NA,NE,NO | 0.010156 | NA,NE,NO | 1.0971 | NA,NE,NO
| Carbon Black | 0 | 338.542 |  | 3e-05 |  | 600 |  | 0.010156 | NE
| Ethylene | (specify) | IE | NO | IE | NO | NO | NO | IE | NE | NO | NO
| Dichloroethylene | (specify) | IE |  | IE |  |  |  | IE | NE
| Styrene | 0 | IE |  | IE |  |  |  | IE | NE
| Methanol | (specify) | 25291.258 |  | NE |  | 1700 |  | NE | NE
| Caprolactam & N2O for Medical Using & Other non-specified & Organic chemicals production & Other Chemical Industry & Catalytic Burning & Conversion loss & N-Dodecandiacid | [5 empty] | 6454.9953 | 0 | 0 | 0 | 1.0971 | 0
| GREENHOUSE GAS SOURCE AND | ACTIVITY DATA |  | IMPLIED EMISSION FACTORS (2) |  |  | EMISSIONS
| SINK CATEGORIES | Production/Consumption quantity |  | CO2 | CH4 | N2O | CO2 |  | CH4 |  | N2O
[7 empty] | Emissions(3) | Recovery(4) | Emissions(3) | Recovery(4) | Emissions(3) | Recovery(4)
|  | Description (1) | (kt) | (t/t) |  |  | (Gg)
| C. Metal Production | [5 empty] | 42052.384 | IE,NE,NO | 0.1031 | IE,NA,NE,NO | NO | NO
| 1. Iron and Steel Production |  |  | 0.42576 | 1.0657e-06 |  | 41186.24 | IE,NE,NO | 0.1031 | IE,NA,NE,NO
| Steel | (specify) | 42062 | 0.97918 | NA |  | 41186.24 | NE | NA | NA
| Pig Iron | 0 | 27934 | IE | IE |  | IE | NE | IE | NE
| Sinter | 0 | 26740 | IE | IE |  | IE | IE | IE | IE
| Coke | 0 | NE | NE | NE |  | NE | NE | NE | NE
| Other (please specify) | [5 empty] | NO | NO | 0.1031 | NO
| Other non-specified | 0 | 3555 | NO | 2.9e-05 |  | NO | NO | 0.1031 | NO
| 2. Ferroalloys Production | 0 | 25 | 0.088 | NE |  | 2.2 | NE | NE | NE
| 3. Aluminium Production | (specify) | 632 | 1.367 | NE |  | 863.944 | NE | NE | NE
4. SF6 Used in Aluminium and Magnesium Foundries
| 5. Other (please specify) | [5 empty] | NO | NO | NO | NO | NO | NO
| Magnesium production & Other non-specified & Non-ferrous metals | [5 empty] | 0 | 0 | 0 | 0 | 0 | 0
| D. Other Production | [5 empty] | NO | NO
1. Pulp and Paper
| 2. Food and Drink | (specify) | NE | NO |  |  | NO | NO
| G. Other (please specify) | [5 empty] | NO | NO | NO | NO | NO | NO
| Other non-specified | [5 empty] | 0 | 0 | 0 | 0 | 0 | 0
2000
| GREENHOUSE GAS SOURCE AND | ACTIVITY DATA |  | IMPLIED EMISSION FACTORS (2) |  |  | EMISSIONS
| SINK CATEGORIES | Production/Consumption quantity |  | CO2 | CH4 | N2O | CO2 |  | CH4 |  | N2O
[7 empty] | Emissions(3) | Recovery(4) | Emissions(3) | Recovery(4) | Emissions(3) | Recovery(4)
|  | Description (1) | (kt) | (t/t) |  |  | (Gg)
| A. Mineral Products | [5 empty] | 22229.3393 | NE,NO | NE,NO | NA,NE,NO | NE,NO | NA,NE,NO
| 1. Cement Production | (clinker production) | 28494.074 | 0.53 |  |  | 15101.8592 | NE
| 2. Lime Production | product | 7327.736 | 0.79416 |  |  | 5819.3698 | NE
| 3. Limestone and Dolomite Use | 0 | IE | IE |  |  | IE | NE
| 4. Soda Ash | [5 empty] | IE | NE
| Soda Ash Production | (specify) | 1421.798 | NE |  |  | 0 | NE
| Soda Ash Use | 0 | NE | IE |  |  | IE | NE
| 5. Asphalt Roofing | 0 | 730 | NO |  |  | NO | NE
| 6. Road Paving with Asphalt | 0 | 65000 | NO |  |  | NO | NE
| 7. Other (please specify) | [5 empty] | 1308.1103 | NE,NO | NE,NO | NA,NE,NO | NE,NO | NA,NE,NO
| Glass Production & ceramics & Other non-specified & Bricks and Tiles (decarbonizing) | [5 empty] | 1308.1103 | 0 | 0 | 0 | 0 | 0
| B. Chemical Industry | [5 empty] | 14153.151 | NA,NE,NO | 0.010379 | NA,NE,NO | 19.0217 | NA,NE,NO
| 1. Ammonia Production(5) | (specify) | 2634.322 | 1.815 | NO | NO | 4781.2944 | NE | NO | NE | NO | NE
| 2. Nitric Acid Production | 0 | 2436.224 |  |  | 0.0055 |  |  |  |  | 13.3992 | NE
| 3. Adipic Acid Production | 0 | C | NO |  | C | NO | NE |  |  | 4.4819 | NE
| 4. Carbide Production | 0 | C,NO | C,NO | NO |  | 17.526 | NE | NO | NE
| Silicon Carbide | (specify) | NO | NO | NO |  | NO | NE | NO | NE
| Calcium Carbide | 0 | C | C | NO |  | 17.526 | NE | NO | NE
| 5. Other (please specify) | [5 empty] | 9354.3306 | NA,NE,NO | 0.010379 | NA,NE,NO | 1.1406 | NA,NE,NO
| Carbon Black | 0 | 345.976 |  | 3e-05 |  | 610 |  | 0.010379 | NE
| Ethylene | (specify) | IE | NO | IE | NO | NO | NO | IE | NE | NO | NO
| Dichloroethylene | (specify) | IE |  | IE |  |  |  | IE | NE
| Styrene | 0 | IE |  | IE |  |  |  | IE | NE
| Methanol | (specify) | 26973.569 |  | NE |  | 2090 |  | NE | NE
| Caprolactam & N2O for Medical Using & Other non-specified & Organic chemicals production & Other Chemical Industry & Catalytic Burning & Conversion loss & N-Dodecandiacid | [5 empty] | 6654.3306 | 0 | 0 | 0 | 1.1406 | 0
| GREENHOUSE GAS SOURCE AND | ACTIVITY DATA |  | IMPLIED EMISSION FACTORS (2) |  |  | EMISSIONS
| SINK CATEGORIES | Production/Consumption quantity |  | CO2 | CH4 | N2O | CO2 |  | CH4 |  | N2O
[7 empty] | Emissions(3) | Recovery(4) | Emissions(3) | Recovery(4) | Emissions(3) | Recovery(4)
|  | Description (1) | (kt) | (t/t) |  |  | (Gg)
| C. Metal Production | [5 empty] | 46434.529 | IE,NE,NO | 0.10522 | IE,NA,NE,NO | NO | NO
| 1. Iron and Steel Production |  |  | 0.43309 | 1.0004e-06 |  | 45552.264 | IE,NE,NO | 0.10522 | IE,NA,NE,NO
| Steel | (specify) | 46376 | 0.98224 | NA |  | 45552.264 | NE | NA | NA
| Pig Iron | 0 | 30845 | IE | IE |  | IE | NE | IE | NE
| Sinter | 0 | 27959 | IE | IE |  | IE | IE | IE | IE
| Coke | 0 | NE | NE | NE |  | NE | NE | NE | NE
| Other (please specify) | [5 empty] | NO | NO | 0.10522 | NO
| Other non-specified | 0 | 3758 | NO | 2.8e-05 |  | NO | NO | 0.10522 | NO
| 2. Ferroalloys Production | 0 | 25 | 0.088 | NE |  | 2.2 | NE | NE | NE
| 3. Aluminium Production | (specify) | 643.793 | 1.367 | NE |  | 880.065 | NE | NE | NE
4. SF6 Used in Aluminium and Magnesium Foundries
| 5. Other (please specify) | [5 empty] | NO | NO | NO | NO | NO | NO
| Magnesium production & Other non-specified & Non-ferrous metals | [5 empty] | 0 | 0 | 0 | 0 | 0 | 0
| D. Other Production | [5 empty] | NO | NO
1. Pulp and Paper
| 2. Food and Drink | (specify) | NE | NO |  |  | NO | NO
| G. Other (please specify) | [5 empty] | NO | NO | NO | NO | NO | NO
| Other non-specified | [5 empty] | 0 | 0 | 0 | 0 | 0 | 0
2001
| GREENHOUSE GAS SOURCE AND | ACTIVITY DATA |  | IMPLIED EMISSION FACTORS (2) |  |  | EMISSIONS
| SINK CATEGORIES | Production/Consumption quantity |  | CO2 | CH4 | N2O | CO2 |  | CH4 |  | N2O
[7 empty] | Emissions(3) | Recovery(4) | Emissions(3) | Recovery(4) | Emissions(3) | Recovery(4)
|  | Description (1) | (kt) | (t/t) |  |  | (Gg)
| A. Mineral Products | [5 empty] | 20089.0445 | NE,NO | NE,NO | NA,NE,NO | NE,NO | NA,NE,NO
| 1. Cement Production | (clinker production) | 25227.006 | 0.53 |  |  | 13370.3132 | NE
| 2. Lime Production | product | 6993.826 | 0.79436 |  |  | 5555.5914 | NE
| 3. Limestone and Dolomite Use | 0 | IE | IE |  |  | IE | NE
| 4. Soda Ash | [5 empty] | IE | NE
| Soda Ash Production | (specify) | 1450.719 | NE |  |  | 0 | NE
| Soda Ash Use | 0 | NE | IE |  |  | IE | NE
| 5. Asphalt Roofing | 0 | 724 | NO |  |  | NO | NE
| 6. Road Paving with Asphalt | 0 | 63000 | NO |  |  | NO | NE
| 7. Other (please specify) | [5 empty] | 1163.1399 | NE,NO | NE,NO | NA,NE,NO | NE,NO | NA,NE,NO
| Glass Production & ceramics & Other non-specified & Bricks and Tiles (decarbonizing) | [5 empty] | 1163.1399 | 0 | 0 | 0 | 0 | 0
| B. Chemical Industry | [5 empty] | 13910.031 | NA,NE,NO | 0.010451 | NA,NE,NO | 24.842 | NA,NE,NO
| 1. Ammonia Production(5) | (specify) | 2602.594 | 1.815 | NO | NO | 4723.7081 | NE | NO | NE | NO | NE
| 2. Nitric Acid Production | 0 | 2138.688 |  |  | 0.0055 |  |  |  |  | 11.7628 | NE
| 3. Adipic Acid Production | 0 | C | NO |  | C | NO | NE |  |  | 11.9023 | NE
| 4. Carbide Production | 0 | C,NO | C,NO | NO |  | 14.904 | NE | NO | NE
| Silicon Carbide | (specify) | NO | NO | NO |  | NO | NE | NO | NE
| Calcium Carbide | 0 | C | C | NO |  | 14.904 | NE | NO | NE
| 5. Other (please specify) | [5 empty] | 9171.4189 | NA,NE,NO | 0.010451 | NA,NE,NO | 1.1769 | NA,NE,NO
| Carbon Black | 0 | 348.361 |  | 3e-05 |  | 620 |  | 0.010451 | NE
| Ethylene | (specify) | IE | NO | IE | NO | NO | NO | IE | NE | NO | NO
| Dichloroethylene | (specify) | IE |  | IE |  |  |  | IE | NE
| Styrene | 0 | IE |  | IE |  |  |  | IE | NE
| Methanol | (specify) | 26390.648 |  | NE |  | 2130 |  | NE | NE
| Caprolactam & N2O for Medical Using & Other non-specified & Organic chemicals production & Other Chemical Industry & Catalytic Burning & Conversion loss & N-Dodecandiacid | [5 empty] | 6421.4189 | 0 | 0 | 0 | 1.1769 | 0
| GREENHOUSE GAS SOURCE AND | ACTIVITY DATA |  | IMPLIED EMISSION FACTORS (2) |  |  | EMISSIONS
| SINK CATEGORIES | Production/Consumption quantity |  | CO2 | CH4 | N2O | CO2 |  | CH4 |  | N2O
[7 empty] | Emissions(3) | Recovery(4) | Emissions(3) | Recovery(4) | Emissions(3) | Recovery(4)
|  | Description (1) | (kt) | (t/t) |  |  | (Gg)
| C. Metal Production | [5 empty] | 44529.9509 | IE,NE,NO | 0.10263 | IE,NA,NE,NO | NO | NO
| 1. Iron and Steel Production |  |  | 0.43185 | 1.0157e-06 |  | 43635.3787 | IE,NE,NO | 0.10263 | IE,NA,NE,NO
| Steel | (specify) | 44803 | 0.97394 | NA |  | 43635.3787 | NE | NA | NA
| Pig Iron | 0 | 29184 | IE | IE |  | IE | NE | IE | NE
| Sinter | 0 | 27055 | IE | IE |  | IE | IE | IE | IE
| Coke | 0 | NE | NE | NE |  | NE | NE | NE | NE
| Other (please specify) | [5 empty] | NO | NO | 0.10263 | NO
| Other non-specified | 0 | 3801 | NO | 2.7e-05 |  | NO | NO | 0.10263 | NO
| 2. Ferroalloys Production | 0 | 25 | 0.088 | NE |  | 2.2 | NE | NE | NE
| 3. Aluminium Production | (specify) | 652.796 | 1.367 | NE |  | 892.3721 | NE | NE | NE
4. SF6 Used in Aluminium and Magnesium Foundries
| 5. Other (please specify) | [5 empty] | NO | NO | NO | NO | NO | NO
| Magnesium production & Other non-specified & Non-ferrous metals | [5 empty] | 0 | 0 | 0 | 0 | 0 | 0
| D. Other Production | [5 empty] | NO | NO
1. Pulp and Paper
| 2. Food and Drink | (specify) | NE | NO |  |  | NO | NO
| G. Other (please specify) | [5 empty] | NO | NO | NO | NO | NO | NO
| Other non-specified | [5 empty] | 0 | 0 | 0 | 0 | 0 | 0
2002
| GREENHOUSE GAS SOURCE AND | ACTIVITY DATA |  | IMPLIED EMISSION FACTORS (2) |  |  | EMISSIONS
| SINK CATEGORIES | Production/Consumption quantity |  | CO2 | CH4 | N2O | CO2 |  | CH4 |  | N2O
[7 empty] | Emissions(3) | Recovery(4) | Emissions(3) | Recovery(4) | Emissions(3) | Recovery(4)
|  | Description (1) | (kt) | (t/t) |  |  | (Gg)
| A. Mineral Products | [5 empty] | 19281.0849 | NE,NO | NE,NO | NA,NE,NO | NE,NO | NA,NE,NO
| 1. Cement Production | (clinker production) | 23954.136 | 0.53 |  |  | 12695.6921 | NE
| 2. Lime Production | product | 6927.204 | 0.79452 |  |  | 5503.7712 | NE
| 3. Limestone and Dolomite Use | 0 | IE | IE |  |  | IE | NE
| 4. Soda Ash | [5 empty] | IE | NE
| Soda Ash Production | (specify) | 1467.968 | NE |  |  | 0 | NE
| Soda Ash Use | 0 | NE | IE |  |  | IE | NE
| 5. Asphalt Roofing | 0 | 718 | NO |  |  | NO | NE
| 6. Road Paving with Asphalt | 0 | 58000 | NO |  |  | NO | NE
| 7. Other (please specify) | [5 empty] | 1081.6216 | NE,NO | NE,NO | NA,NE,NO | NE,NO | NA,NE,NO
| Glass Production & ceramics & Other non-specified & Bricks and Tiles (decarbonizing) | [5 empty] | 1081.6216 | 0 | 0 | 0 | 0 | 0
| B. Chemical Industry | [5 empty] | 14199.5836 | NA,NE,NO | 0.010158 | NA,NE,NO | 26.5161 | NA,NE,NO
| 1. Ammonia Production(5) | (specify) | 2652.64 | 1.815 | NO | NO | 4814.5416 | NE | NO | NE | NO | NE
| 2. Nitric Acid Production | 0 | 2350.273 |  |  | 0.0055 |  |  |  |  | 12.9265 | NE
| 3. Adipic Acid Production | 0 | C | NO |  | C | NO | NE |  |  | 12.4127 | NE
| 4. Carbide Production | 0 | C,NO | C,NO | NO |  | 15.042 | NE | NO | NE
| Silicon Carbide | (specify) | NO | NO | NO |  | NO | NE | NO | NE
| Calcium Carbide | 0 | C | C | NO |  | 15.042 | NE | NO | NE
| 5. Other (please specify) | [5 empty] | 9370 | NA,NE,NO | 0.010158 | NA,NE,NO | 1.1769 | NA,NE,NO
| Carbon Black | 0 | 338.592 |  | 3e-05 |  | 600 |  | 0.010158 | NE
| Ethylene | (specify) | IE | NO | IE | NO | NO | NO | IE | NE | NO | NO
| Dichloroethylene | (specify) | IE |  | IE |  |  |  | IE | NE
| Styrene | 0 | IE |  | IE |  |  |  | IE | NE
| Methanol | (specify) | 27464.516 |  | NE |  | 2040 |  | NE | NE
| Caprolactam & N2O for Medical Using & Other non-specified & Organic chemicals production & Other Chemical Industry & Catalytic Burning & Conversion loss & N-Dodecandiacid | [5 empty] | 6730 | 0 | 0 | 0 | 1.1769 | 0
| GREENHOUSE GAS SOURCE AND | ACTIVITY DATA |  | IMPLIED EMISSION FACTORS (2) |  |  | EMISSIONS
| SINK CATEGORIES | Production/Consumption quantity |  | CO2 | CH4 | N2O | CO2 |  | CH4 |  | N2O
[7 empty] | Emissions(3) | Recovery(4) | Emissions(3) | Recovery(4) | Emissions(3) | Recovery(4)
|  | Description (1) | (kt) | (t/t) |  |  | (Gg)
| C. Metal Production | [5 empty] | 44633.4999 | IE,NE,NO | 0.0975 | IE,NA,NE,NO | NO | NO
| 1. Iron and Steel Production |  |  | 0.43499 | 9.6971e-07 |  | 43736.5956 | IE,NE,NO | 0.0975 | IE,NA,NE,NO
| Steel | (specify) | 45015 | 0.9716 | NA |  | 43736.5956 | NE | NA | NA
| Pig Iron | 0 | 29427 | IE | IE |  | IE | NE | IE | NE
| Sinter | 0 | 26104 | IE | IE |  | IE | IE | IE | IE
| Coke | 0 | NE | NE | NE |  | NE | NE | NE | NE
| Other (please specify) | [5 empty] | NO | NO | 0.0975 | NO
| Other non-specified | 0 | 3750 | NO | 2.6e-05 |  | NO | NO | 0.0975 | NO
| 2. Ferroalloys Production | 0 | 25 | 0.088 | NE |  | 2.2 | NE | NE | NE
| 3. Aluminium Production | (specify) | 654.502 | 1.367 | NE |  | 894.7042 | NE | NE | NE
4. SF6 Used in Aluminium and Magnesium Foundries
| 5. Other (please specify) | [5 empty] | NO | NO | NO | NO | NO | NO
| Magnesium production & Other non-specified & Non-ferrous metals | [5 empty] | 0 | 0 | 0 | 0 | 0 | 0
| D. Other Production | [5 empty] | NO | NO
1. Pulp and Paper
| 2. Food and Drink | (specify) | NE | NO |  |  | NO | NO
| G. Other (please specify) | [5 empty] | NO | NO | NO | NO | NO | NO
| Other non-specified | [5 empty] | 0 | 0 | 0 | 0 | 0 | 0
2003
| GREENHOUSE GAS SOURCE AND | ACTIVITY DATA |  | IMPLIED EMISSION FACTORS (2) |  |  | EMISSIONS
| SINK CATEGORIES | Production/Consumption quantity |  | CO2 | CH4 | N2O | CO2 |  | CH4 |  | N2O
[7 empty] | Emissions(3) | Recovery(4) | Emissions(3) | Recovery(4) | Emissions(3) | Recovery(4)
|  | Description (1) | (kt) | (t/t) |  |  | (Gg)
| A. Mineral Products | [5 empty] | 19963.3596 | NE,NO | NE,NO | NA,NE,NO | NE,NO | NA,NE,NO
| 1. Cement Production | (clinker production) | 25232.856 | 0.53 |  |  | 13373.4137 | NE
| 2. Lime Production | product | 6985.261 | 0.79299 |  |  | 5539.2104 | NE
| 3. Limestone and Dolomite Use | 0 | IE | IE |  |  | IE | NE
| 4. Soda Ash | [5 empty] | IE | NE
| Soda Ash Production | (specify) | 1438.863 | NE |  |  | 0 | NE
| Soda Ash Use | 0 | NE | IE |  |  | IE | NE
| 5. Asphalt Roofing | 0 | 712 | NO |  |  | NO | NE
| 6. Road Paving with Asphalt | 0 | 55000 | NO |  |  | NO | NE
| 7. Other (please specify) | [5 empty] | 1050.7356 | NE,NO | NE,NO | NA,NE,NO | NE,NO | NA,NE,NO
| Glass Production & ceramics & Other non-specified & Bricks and Tiles (decarbonizing) | [5 empty] | 1050.7356 | 0 | 0 | 0 | 0 | 0
| B. Chemical Industry | [5 empty] | 14738.855 | NA,NE,NO | 0.01045 | NA,NE,NO | 34.6188 | NA,NE,NO
| 1. Ammonia Production(5) | (specify) | 2895.201 | 1.815 | NO | NO | 5254.7898 | NE | NO | NE | NO | NE
| 2. Nitric Acid Production | 0 | 3864.33 |  |  | 0.0055 |  |  |  |  | 21.2538 | NE
| 3. Adipic Acid Production | 0 | C | NO |  | C | NO | NE |  |  | 12.188 | NE
| 4. Carbide Production | 0 | C,NO | C,NO | NO |  | 15.87 | NE | NO | NE
| Silicon Carbide | (specify) | NO | NO | NO |  | NO | NE | NO | NE
| Calcium Carbide | 0 | C | C | NO |  | 15.87 | NE | NO | NE
| 5. Other (please specify) | [5 empty] | 9468.1952 | NA,NE,NO | 0.01045 | NA,NE,NO | 1.1769 | NA,NE,NO
| Carbon Black | 0 | 348.318 |  | 3e-05 |  | 620 |  | 0.01045 | NE
| Ethylene | (specify) | IE | NO | IE | NO | NO | NO | IE | NE | NO | NO
| Dichloroethylene | (specify) | IE |  | IE |  |  |  | IE | NE
| Styrene | 0 | IE |  | IE |  |  |  | IE | NE
| Methanol | (specify) | 28079.212 |  | NE |  | 2220 |  | NE | NE
| Caprolactam & N2O for Medical Using & Other non-specified & Organic chemicals production & Other Chemical Industry & Catalytic Burning & Conversion loss & N-Dodecandiacid | [5 empty] | 6628.1952 | 0 | 0 | 0 | 1.1769 | 0
| GREENHOUSE GAS SOURCE AND | ACTIVITY DATA |  | IMPLIED EMISSION FACTORS (2) |  |  | EMISSIONS
| SINK CATEGORIES | Production/Consumption quantity |  | CO2 | CH4 | N2O | CO2 |  | CH4 |  | N2O
[7 empty] | Emissions(3) | Recovery(4) | Emissions(3) | Recovery(4) | Emissions(3) | Recovery(4)
|  | Description (1) | (kt) | (t/t) |  |  | (Gg)
| C. Metal Production | [5 empty] | 44074.4552 | IE,NE,NO | 0.09645 | IE,NA,NE,NO | NO | NO
| 1. Iron and Steel Production |  |  | 0.42715 | 9.5437e-07 |  | 43168.3935 | IE,NE,NO | 0.09645 | IE,NA,NE,NO
| Steel | (specify) | 44769 | 0.96425 | NA |  | 43168.3935 | NE | NA | NA
| Pig Iron | 0 | 29481 | IE | IE |  | IE | NE | IE | NE
| Sinter | 0 | 26811 | IE | IE |  | IE | IE | IE | IE
| Coke | 0 | NE | NE | NE |  | NE | NE | NE | NE
| Other (please specify) | [5 empty] | NO | NO | 0.09645 | NO
| Other non-specified | 0 | 3858 | NO | 2.5e-05 |  | NO | NO | 0.09645 | NO
| 2. Ferroalloys Production | 0 | 25 | 0.088 | NE |  | 2.2 | NE | NE | NE
| 3. Aluminium Production | (specify) | 661.201 | 1.367 | NE |  | 903.8618 | NE | NE | NE
4. SF6 Used in Aluminium and Magnesium Foundries
| 5. Other (please specify) | [5 empty] | NO | NO | NO | NO | NO | NO
| Magnesium production & Other non-specified & Non-ferrous metals | [5 empty] | 0 | 0 | 0 | 0 | 0 | 0
| D. Other Production | [5 empty] | NO | NO
1. Pulp and Paper
| 2. Food and Drink | (specify) | NE | NO |  |  | NO | NO
| G. Other (please specify) | [5 empty] | NO | NO | NO | NO | NO | NO
| Other non-specified | [5 empty] | 0 | 0 | 0 | 0 | 0 | 0
2004
| GREENHOUSE GAS SOURCE AND | ACTIVITY DATA |  | IMPLIED EMISSION FACTORS (2) |  |  | EMISSIONS
| SINK CATEGORIES | Production/Consumption quantity |  | CO2 | CH4 | N2O | CO2 |  | CH4 |  | N2O
[7 empty] | Emissions(3) | Recovery(4) | Emissions(3) | Recovery(4) | Emissions(3) | Recovery(4)
|  | Description (1) | (kt) | (t/t) |  |  | (Gg)
| A. Mineral Products | [5 empty] | 20392.6371 | NE,NO | NE,NO | NA,NE,NO | NE,NO | NA,NE,NO
| 1. Cement Production | (clinker production) | 26281.221 | 0.53 |  |  | 13929.0471 | NE
| 2. Lime Production | product | 6819.276 | 0.79361 |  |  | 5411.8222 | NE
| 3. Limestone and Dolomite Use | 0 | IE | IE |  |  | IE | NE
| 4. Soda Ash | [5 empty] | IE | NE
| Soda Ash Production | (specify) | 1413.173 | NE |  |  | 0 | NE
| Soda Ash Use | 0 | NE | IE |  |  | IE | NE
| 5. Asphalt Roofing | 0 | 706 | NO |  |  | NO | NE
| 6. Road Paving with Asphalt | 0 | 52000 | NO |  |  | NO | NE
| 7. Other (please specify) | [5 empty] | 1051.7677 | NE,NO | NE,NO | NA,NE,NO | NE,NO | NA,NE,NO
| Glass Production & ceramics & Other non-specified & Bricks and Tiles (decarbonizing) | [5 empty] | 1051.7677 | 0 | 0 | 0 | 0 | 0
| B. Chemical Industry | [5 empty] | 14878.4978 | NA,NE,NO | 0.010193 | NA,NE,NO | 40.8516 | NA,NE,NO
| 1. Ammonia Production(5) | (specify) | 2847.885 | 1.815 | NO | NO | 5168.9113 | NE | NO | NE | NO | NE
| 2. Nitric Acid Production | 0 | 4409.543 |  |  | 0.0055 |  |  |  |  | 24.2525 | NE
| 3. Adipic Acid Production | 0 | C | NO |  | C | NO | NE |  |  | 15.4222 | NE
| 4. Carbide Production | 0 | C,NO | C,NO | NO |  | 18.354 | NE | NO | NE
| Silicon Carbide | (specify) | NO | NO | NO |  | NO | NE | NO | NE
| Calcium Carbide | 0 | C | C | NO |  | 18.354 | NE | NO | NE
| 5. Other (please specify) | [5 empty] | 9691.2326 | NA,NE,NO | 0.010193 | NA,NE,NO | 1.1769 | NA,NE,NO
| Carbon Black | 0 | 339.765 |  | 3e-05 |  | 617.1429 |  | 0.010193 | NE
| Ethylene | (specify) | IE | NO | IE | NO | NO | NO | IE | NE | NO | NO
| Dichloroethylene | (specify) | IE |  | IE |  |  |  | IE | NE
| Styrene | 0 | IE |  | IE |  |  |  | IE | NE
| Methanol | (specify) | 29163.666 |  | NE |  | 2351.4286 |  | NE | NE
| Caprolactam & N2O for Medical Using & Other non-specified & Organic chemicals production & Other Chemical Industry & Catalytic Burning & Conversion loss & N-Dodecandiacid | [5 empty] | 6722.6611 | 0 | 0 | 0 | 1.1769 | 0
| GREENHOUSE GAS SOURCE AND | ACTIVITY DATA |  | IMPLIED EMISSION FACTORS (2) |  |  | EMISSIONS
| SINK CATEGORIES | Production/Consumption quantity |  | CO2 | CH4 | N2O | CO2 |  | CH4 |  | N2O
[7 empty] | Emissions(3) | Recovery(4) | Emissions(3) | Recovery(4) | Emissions(3) | Recovery(4)
|  | Description (1) | (kt) | (t/t) |  |  | (Gg)
| C. Metal Production | [5 empty] | 45212.792 | IE,NE,NO | 0.092592 | IE,NA,NE,NO | NO | NO
| 1. Iron and Steel Production |  |  | 0.42477 | 8.8788e-07 |  | 44296.2959 | IE,NE,NO | 0.092592 | IE,NA,NE,NO
| Steel | (specify) | 46374 | 0.9552 | NA |  | 44296.2959 | NE | NA | NA
| Pig Iron | 0 | 30018 | IE | IE |  | IE | NE | IE | NE
| Sinter | 0 | 27892 | IE | IE |  | IE | IE | IE | IE
| Coke | 0 | NE | NE | NE |  | NE | NE | NE | NE
| Other (please specify) | [5 empty] | NO | NO | 0.092592 | NO
| Other non-specified | 0 | 3858 | NO | 2.4e-05 |  | NO | NO | 0.092592 | NO
| 2. Ferroalloys Production | 0 | 25 | 0.088 | NE |  | 2.2 | NE | NE | NE
| 3. Aluminium Production | (specify) | 668.834 | 1.367 | NE |  | 914.2961 | NE | NE | NE
4. SF6 Used in Aluminium and Magnesium Foundries
| 5. Other (please specify) | [5 empty] | NO | NO | NO | NO | NO | NO
| Magnesium production & Other non-specified & Non-ferrous metals | [5 empty] | 0 | 0 | 0 | 0 | 0 | 0
| D. Other Production | [5 empty] | NO | NO
1. Pulp and Paper
| 2. Food and Drink | (specify) | NE | NO |  |  | NO | NO
| G. Other (please specify) | [5 empty] | NO | NO | NO | NO | NO | NO
| Other non-specified | [5 empty] | 0 | 0 | 0 | 0 | 0 | 0
2005
| GREENHOUSE GAS SOURCE AND | ACTIVITY DATA |  | IMPLIED EMISSION FACTORS (2) |  |  | EMISSIONS
| SINK CATEGORIES | Production/Consumption quantity |  | CO2 | CH4 | N2O | CO2 |  | CH4 |  | N2O
[7 empty] | Emissions(3) | Recovery(4) | Emissions(3) | Recovery(4) | Emissions(3) | Recovery(4)
|  | Description (1) | (kt) | (t/t) |  |  | (Gg)
| A. Mineral Products | [5 empty] | 19329.3721 | NE,NO | NE,NO | NA,NE,NO | NE,NO | NA,NE,NO
| 1. Cement Production | (clinker production) | 24378.487 | 0.53 |  |  | 12920.5981 | NE
| 2. Lime Production | product | 6822.84 | 0.79369 |  |  | 5415.2157 | NE
| 3. Limestone and Dolomite Use | 0 | IE | IE |  |  | IE | NE
| 4. Soda Ash | [5 empty] | IE | NE
| Soda Ash Production | (specify) | 1467.159 | NE |  |  | 0 | NE
| Soda Ash Use | 0 | NE | IE |  |  | IE | NE
| 5. Asphalt Roofing | 0 | 700 | NO |  |  | NO | NE
| 6. Road Paving with Asphalt | 0 | 57000 | NO |  |  | NO | NE
| 7. Other (please specify) | [5 empty] | 993.5584 | NE,NO | NE,NO | NA,NE,NO | NE,NO | NA,NE,NO
| Glass Production & ceramics & Other non-specified & Bricks and Tiles (decarbonizing) | [5 empty] | 993.5584 | 0 | 0 | 0 | 0 | 0
| B. Chemical Industry | [5 empty] | 14897.3921 | NA,NE,NO | 0.0099752 | NA,NE,NO | 47.4268 | NA,NE,NO
| 1. Ammonia Production(5) | (specify) | 2894.436 | 1.815 | NO | NO | 5253.4013 | NE | NO | NE | NO | NE
| 2. Nitric Acid Production | 0 | 6487.602 |  |  | 0.0055 |  |  |  |  | 35.6818 | NE
| 3. Adipic Acid Production | 0 | C | NO |  | C | NO | NE |  |  | 10.5681 | NE
| 4. Carbide Production | 0 | C,NO | C,NO | NO |  | 16.422 | NE | NO | NE
| Silicon Carbide | (specify) | NO | NO | NO |  | NO | NE | NO | NE
| Calcium Carbide | 0 | C | C | NO |  | 16.422 | NE | NO | NE
| 5. Other (please specify) | [5 empty] | 9627.5688 | NA,NE,NO | 0.0099752 | NA,NE,NO | 1.1769 | NA,NE,NO
| Carbon Black | 0 | 332.505 |  | 3e-05 |  | 617.1429 |  | 0.0099752 | NE
| Ethylene | (specify) | IE | NO | IE | NO | NO | NO | IE | NE | NO | NO
| Dichloroethylene | (specify) | IE |  | IE |  |  |  | IE | NE
| Styrene | 0 | IE |  | IE |  |  |  | IE | NE
| Methanol | (specify) | 29196.645 |  | NE |  | 2351.4286 |  | NE | NE
| Caprolactam & N2O for Medical Using & Other non-specified & Organic chemicals production & Other Chemical Industry & Catalytic Burning & Conversion loss & N-Dodecandiacid | [5 empty] | 6658.9973 | 0 | 0 | 0 | 1.1769 | 0
| GREENHOUSE GAS SOURCE AND | ACTIVITY DATA |  | IMPLIED EMISSION FACTORS (2) |  |  | EMISSIONS
| SINK CATEGORIES | Production/Consumption quantity |  | CO2 | CH4 | N2O | CO2 |  | CH4 |  | N2O
[7 empty] | Emissions(3) | Recovery(4) | Emissions(3) | Recovery(4) | Emissions(3) | Recovery(4)
|  | Description (1) | (kt) | (t/t) |  |  | (Gg)
| C. Metal Production | [5 empty] | 43505.6461 | IE,NE,NO | 0.088067 | IE,NA,NE,NO | NO | NO
| 1. Iron and Steel Production |  |  | 0.41843 | 8.6461e-07 |  | 42620.617 | IE,NE,NO | 0.088067 | IE,NA,NE,NO
| Steel | (specify) | 44524 | 0.95725 | NA |  | 42620.617 | NE | NA | NA
| Pig Iron | 0 | 28854 | IE | IE |  | IE | NE | IE | NE
| Sinter | 0 | 28479.5 | IE | IE |  | IE | IE | IE | IE
| Coke | 0 | NE | NE | NE |  | NE | NE | NE | NE
| Other (please specify) | [5 empty] | NO | NO | 0.088067 | NO
| Other non-specified | 0 | 3829 | NO | 2.3e-05 |  | NO | NO | 0.088067 | NO
| 2. Ferroalloys Production | 0 | 25 | 0.088 | NE |  | 2.2 | NE | NE | NE
| 3. Aluminium Production | (specify) | 645.815 | 1.367 | NE |  | 882.8291 | NE | NE | NE
4. SF6 Used in Aluminium and Magnesium Foundries
| 5. Other (please specify) | [5 empty] | NO | NO | NO | NO | NO | NO
| Magnesium production & Other non-specified & Non-ferrous metals | [5 empty] | 0 | 0 | 0 | 0 | 0 | 0
| D. Other Production | [5 empty] | NO | NO
1. Pulp and Paper
| 2. Food and Drink | (specify) | NE | NO |  |  | NO | NO
| G. Other (please specify) | [5 empty] | NO | NO | NO | NO | NO | NO
| Other non-specified | [5 empty] | 0 | 0 | 0 | 0 | 0 | 0

## GR
TABLE 2(I).A-G SECTORAL BACKGROUND DATA FOR INDUSTRIAL PROCESSES
Emissions of CO2, CH4 and N2O
(Sheet 1 of 2)
1990
| GREENHOUSE GAS SOURCE AND | ACTIVITY DATA |  | IMPLIED EMISSION FACTORS (2) |  |  | EMISSIONS
| SINK CATEGORIES | Production/Consumption quantity |  | CO2 | CH4 | N2O | CO2 |  | CH4 |  | N2O
[7 empty] | Emissions(3) | Recovery(4) | Emissions(3) | Recovery(4) | Emissions(3) | Recovery(4)
|  | Description (1) | (kt) | (t/t) |  |  | (Gg)
| A. Mineral Products | [5 empty] | 6454.2109 | NO | NA,NO | NA,NO | NA,NO | NA,NO
| 1. Cement Production | clinker production | 10645.128 | 0.54281 |  |  | 5778.2816 | NO
| 2. Lime Production | lime production | 492.4611 | 0.74575 |  |  | 367.2529 | NO
| 3. Limestone and Dolomite Use | limestone consumption | 649.0957 | 0.44 |  |  | 285.6021 | NO
| 4. Soda Ash | [5 empty] | NE,NO | NO
| Soda Ash Production | NO | NO | NO |  |  | NO | NO
| Soda Ash Use | NO | NE | NE |  |  | NE | NO
| 5. Asphalt Roofing | Bitumen Consumption | 204 | NE |  |  | NE | NO
| 6. Road Paving with Asphalt | Bitumen Consumption | 204 | NE |  |  | NE | NO
| 7. Other (please specify) | [5 empty] | 23.0744 | NO | NA,NO | NA,NO | NA,NO | NA,NO
| Glass Production & Other non-specified | [5 empty] | 23.0744 | 0 | 0 | 0 | 0 | 0
| B. Chemical Industry | [5 empty] | IE,NA,NE,NO | NA,NO | 0.024571 | NA,NO | 2.2999 | NA,NO
| 1. Ammonia Production(5) | ammonia production | 313.028 | IE | NE | NA | IE | NO | NE | NO | NA | NA
| 2. Nitric Acid Production | nitric acid production | 511.079 | NA: 0.0045; NA: 2.2999; NA: NO
| 3. Adipic Acid Production | NO | NO | bar: IE to NA
| 4. Carbide Production | NO | NO | bar: IE to NO
| Silicon Carbide | NO | NO | bar: IE to NO
| Calcium Carbide | NO | NO | bar: IE to NO
| 5. Other (please specify) | [5 empty] | NA,NE,NO | NA,NO | 0.024571 | NA,NO | NA,NO | NA,NO
| Carbon Black | NO | NO | bar: IE to NO
| Ethylene | C | IE | NE | IE | NA | NE | NO | IE | NA | NA | NA
| Dichloroethylene | C: Production; IE: NO; IE: NO; IE: NO; NA: NO
| Styrene | C: Production; IE: NO; IE: NO; IE: NO; NA: NO
Methanol | bar: C to NA
| Sulphuric acid production & Other non-specified & Organic chemicals production | NE: 0; NO: 0; IE: 0.024571; NA: 0; NA: 0; NA: 0
| GREENHOUSE GAS SOURCE AND | C: ACTIVITY DATA; NE: IMPLIED EMISSION FACTORS (2); NE: EMISSIONS
| SINK CATEGORIES | Production/Consumption quantity |  | CO2 | CH4 | N2O | CO2 |  | CH4 |  | N2O
[7 empty] | Emissions(3) | Recovery(4) | Emissions(3) | Recovery(4) | Emissions(3) | Recovery(4)
|  | Description (1) | (kt) | (t/t) |  |  | (Gg)
| C. Metal Production | NE: 482.151; NO: NO; IE: NE,NO; NA: NO; NA: NO; NA: NO
| 1. Iron and Steel Production | NE: 0.20302; IE: NE,NO; NE: 202.8336; NO: NO; IE: NE,NO; NA: NO
| Steel | steel production in EAF | 999.101 | 0.20302 | NE |  | 202.8336 | NO | NE | NO
Pig Iron | bar: C to NA
Sinter | bar: C to NA
Coke | bar: C to NA
Other (please specify) | bar: C to NA
| Other non-specified | NE: 0; NO: 0; IE: 0; NA: 0
| 2. Ferroalloys Production | Laterite consumption | 1503.6246 | 0.031495 | NE |  | 47.3568 | NO | NE | NO
| 3. Aluminium Production | C | C | C | NE |  | 231.9606 | NO | NE | NO
4. SF6 Used in Aluminium and Magnesium Foundries
5. Other (please specify) | bar: C to NA
| Other non-specified | NE: 0; NO: 0; IE: 0; NA: 0; NA: 0; NA: 0
D. Other Production | bar: C to NA
1. Pulp and Paper
| 2. Food and Drink | C: #REF!; IE: 40.4836; NE: NA; NE: NA; NO: NA
G. Other (please specify) | bar: C to NA
| Other non-specified | NE: 0; NO: 0; IE: 0; NA: 0; NA: 0; NA: 0
1991
| GREENHOUSE GAS SOURCE AND | C: ACTIVITY DATA; NE: IMPLIED EMISSION FACTORS (2); NE: EMISSIONS
| SINK CATEGORIES | Production/Consumption quantity |  | CO2 | CH4 | N2O | CO2 |  | CH4 |  | N2O
[7 empty] | Emissions(3) | Recovery(4) | Emissions(3) | Recovery(4) | Emissions(3) | Recovery(4)
|  | Description (1) | (kt) | (t/t) |  |  | (Gg)
| A. Mineral Products | NE: 6407.5558; NO: NO; IE: NA,NO; NA: NA,NO; NA: NA,NO; NA: NA,NO
| 1. Cement Production | C: clinker production; IE: 10561.789; NE: 0.54273; NE: 5732.2183; NO: NO
| 2. Lime Production | C: lime production; IE: 461.4629; NE: 0.74575; NE: 344.136; NO: NO
| 3. Limestone and Dolomite Use | C: limestone consumption; IE: 704.3202; NE: 0.44; NE: 309.9009; NO: NO
| 4. Soda Ash | NE: NE,NO; NO: NO
Soda Ash Production | bar: C to NA
Soda Ash Use | bar: C to NA
| 5. Asphalt Roofing | C: Bitumen Consumption; IE: 223; NE: NE; NE: NE; NO: NO
| 6. Road Paving with Asphalt | C: Bitumen Consumption; IE: 223; NE: NE; NE: NE; NO: NO
| 7. Other (please specify) | NE: 21.3006; NO: NO; IE: NA,NO; NA: NA,NO; NA: NA,NO; NA: NA,NO
| Glass Production & Other non-specified | NE: 21.3006; NO: 0; IE: 0; NA: 0; NA: 0; NA: 0
| B. Chemical Industry | NE: IE,NA,NE,NO; NO: NA,NO; IE: 0.026161; NA: NA,NO; NA: 1.8962; NA: NA,NO
| 1. Ammonia Production(5) | ammonia production | 255.614 | IE | NE | NA | IE | NO | NE | NO | NA | NA
| 2. Nitric Acid Production | nitric acid production | 421.382 | NA: 0.0045; NA: 1.8962; NA: NO
| 3. Adipic Acid Production | NO | NO | bar: IE to NA
| 4. Carbide Production | NO | NO | bar: IE to NO
| Silicon Carbide | NO | NO | bar: IE to NO
| Calcium Carbide | NO | NO | bar: IE to NO
| 5. Other (please specify) | [5 empty] | NA,NE,NO | NA,NO | 0.026161 | NA,NO | NA,NO | NA,NO
| Carbon Black | NO | NO | bar: IE to NO
| Ethylene | C | IE | NE | IE | NA | NE | NO | IE | NA | NA | NA
| Dichloroethylene | C: Production; IE: NO; IE: NO; IE: NO; NA: NO
| Styrene | C: Production; IE: NO; IE: NO; IE: NO; NA: NO
Methanol | bar: C to NA
| Sulphuric acid production & Other non-specified & Organic chemicals production | NE: 0; NO: 0; IE: 0.026161; NA: 0; NA: 0; NA: 0
| GREENHOUSE GAS SOURCE AND | C: ACTIVITY DATA; NE: IMPLIED EMISSION FACTORS (2); NE: EMISSIONS
| SINK CATEGORIES | Production/Consumption quantity |  | CO2 | CH4 | N2O | CO2 |  | CH4 |  | N2O
[7 empty] | Emissions(3) | Recovery(4) | Emissions(3) | Recovery(4) | Emissions(3) | Recovery(4)
|  | Description (1) | (kt) | (t/t) |  |  | (Gg)
| C. Metal Production | NE: 486.4817; NO: NO; IE: NE,NO; NA: NO; NA: NO; NA: NO
| 1. Iron and Steel Production | NE: 0.2043; IE: NE,NO; NE: 200.2133; NO: NO; IE: NE,NO; NA: NO
| Steel | steel production in EAF | 980 | 0.2043 | NE |  | 200.2133 | NO | NE | NO
Pig Iron | bar: C to NA
Sinter | bar: C to NA
Coke | bar: C to NA
Other (please specify) | bar: C to NA
| Other non-specified | NE: 0; NO: 0; IE: 0; NA: 0
| 2. Ferroalloys Production | Laterite consumption | 1590.6112 | 0.031495 | NE |  | 50.0965 | NO | NE | NO
| 3. Aluminium Production | C | C | C | NE |  | 236.172 | NO | NE | NO
4. SF6 Used in Aluminium and Magnesium Foundries
5. Other (please specify) | bar: C to NA
| Other non-specified | NE: 0; NO: 0; IE: 0; NA: 0; NA: 0; NA: 0
D. Other Production | bar: C to NA
1. Pulp and Paper
| 2. Food and Drink | C: #REF!; IE: 40.7716; NE: NA; NE: NA; NO: NA
G. Other (please specify) | bar: C to NA
| Other non-specified | NE: 0; NO: 0; IE: 0; NA: 0; NA: 0; NA: 0
1992
| GREENHOUSE GAS SOURCE AND | C: ACTIVITY DATA; NE: IMPLIED EMISSION FACTORS (2); NE: EMISSIONS
| SINK CATEGORIES | Production/Consumption quantity |  | CO2 | CH4 | N2O | CO2 |  | CH4 |  | N2O
[7 empty] | Emissions(3) | Recovery(4) | Emissions(3) | Recovery(4) | Emissions(3) | Recovery(4)
|  | Description (1) | (kt) | (t/t) |  |  | (Gg)
| A. Mineral Products | NE: 6486.6261; NO: NO; IE: NA,NO; NA: NA,NO; NA: NA,NO; NA: NA,NO
| 1. Cement Production | C: clinker production; IE: 10831.271; NE: 0.54269; NE: 5878.0122; NO: NO
| 2. Lime Production | C: lime production; IE: 381.674; NE: 0.74575; NE: 284.6334; NO: NO
| 3. Limestone and Dolomite Use | C: limestone consumption; IE: 698.5201; NE: 0.44; NE: 307.3489; NO: NO
| 4. Soda Ash | NE: NE,NO; NO: NO
Soda Ash Production | bar: C to NA
Soda Ash Use | bar: C to NA
| 5. Asphalt Roofing | C: Bitumen Consumption; IE: 235; NE: NE; NE: NE; NO: NO
| 6. Road Paving with Asphalt | C: Bitumen Consumption; IE: 235; NE: NE; NE: NE; NO: NO
| 7. Other (please specify) | NE: 16.6316; NO: NO; IE: NA,NO; NA: NA,NO; NA: NA,NO; NA: NA,NO
| Glass Production & Other non-specified | NE: 16.6316; NO: 0; IE: 0; NA: 0; NA: 0; NA: 0
| B. Chemical Industry | NE: IE,NA,NE,NO; NO: NA,NO; IE: 0.024735; NA: NA,NO; NA: 1.9829; NA: NA,NO
| 1. Ammonia Production(5) | ammonia production | 167.942 | IE | NE | NA | IE | NO | NE | NO | NA | NA
| 2. Nitric Acid Production | nitric acid production | 440.646 | NA: 0.0045; NA: 1.9829; NA: NO
| 3. Adipic Acid Production | NO | NO | bar: IE to NA
| 4. Carbide Production | NO | NO | bar: IE to NO
| Silicon Carbide | NO | NO | bar: IE to NO
| Calcium Carbide | NO | NO | bar: IE to NO
| 5. Other (please specify) | [5 empty] | NA,NE,NO | NA,NO | 0.024735 | NA,NO | NA,NO | NA,NO
| Carbon Black | NO | NO | bar: IE to NO
| Ethylene | C | IE | NE | IE | NA | NE | NO | IE | NA | NA | NA
| Dichloroethylene | C: Production; IE: NO; IE: NO; IE: NO; NA: NO
| Styrene | C: Production; IE: NO; IE: NO; IE: NO; NA: NO
Methanol | bar: C to NA
| Sulphuric acid production & Other non-specified & Organic chemicals production | NE: 0; NO: 0; IE: 0.024735; NA: 0; NA: 0; NA: 0
| GREENHOUSE GAS SOURCE AND | C: ACTIVITY DATA; NE: IMPLIED EMISSION FACTORS (2); NE: EMISSIONS
| SINK CATEGORIES | Production/Consumption quantity |  | CO2 | CH4 | N2O | CO2 |  | CH4 |  | N2O
[7 empty] | Emissions(3) | Recovery(4) | Emissions(3) | Recovery(4) | Emissions(3) | Recovery(4)
|  | Description (1) | (kt) | (t/t) |  |  | (Gg)
| C. Metal Production | NE: 476.4362; NO: NO; IE: NE,NO; NA: NO; NA: NO; NA: NO
| 1. Iron and Steel Production | NE: 0.20367; IE: NE,NO; NE: 188.1915; NO: NO; IE: NE,NO; NA: NO
| Steel | steel production in EAF | 924 | 0.20367 | NE |  | 188.1915 | NO | NE | NO
Pig Iron | bar: C to NA
Sinter | bar: C to NA
Coke | bar: C to NA
Other (please specify) | bar: C to NA
| Other non-specified | NE: 0; NO: 0; IE: 0; NA: 0
| 2. Ferroalloys Production | Laterite consumption | 1615.4645 | 0.031495 | NE |  | 50.8792 | NO | NE | NO
| 3. Aluminium Production | C | C | C | NE |  | 237.3655 | NO | NE | NO
4. SF6 Used in Aluminium and Magnesium Foundries
5. Other (please specify) | bar: C to NA
| Other non-specified | NE: 0; NO: 0; IE: 0; NA: 0; NA: 0; NA: 0
D. Other Production | bar: C to NA
1. Pulp and Paper
| 2. Food and Drink | C: #REF!; IE: 41.2787; NE: NA; NE: NA; NO: NA
G. Other (please specify) | bar: C to NA
| Other non-specified | NE: 0; NO: 0; IE: 0; NA: 0; NA: 0; NA: 0
1993
| GREENHOUSE GAS SOURCE AND | C: ACTIVITY DATA; NE: IMPLIED EMISSION FACTORS (2); NE: EMISSIONS
| SINK CATEGORIES | Production/Consumption quantity |  | CO2 | CH4 | N2O | CO2 |  | CH4 |  | N2O
[7 empty] | Emissions(3) | Recovery(4) | Emissions(3) | Recovery(4) | Emissions(3) | Recovery(4)
|  | Description (1) | (kt) | (t/t) |  |  | (Gg)
| A. Mineral Products | NE: 6588.7322; NO: NO; IE: NA,NO; NA: NA,NO; NA: NA,NO; NA: NA,NO
| 1. Cement Production | C: clinker production; IE: 10851.815; NE: 0.54295; NE: 5891.9406; NO: NO
| 2. Lime Production | C: lime production; IE: 567.4675; NE: 0.74575; NE: 423.1889; NO: NO
| 3. Limestone and Dolomite Use | C: limestone consumption; IE: 583.0744; NE: 0.44; NE: 256.5527; NO: NO
| 4. Soda Ash | NE: NE,NO; NO: NO
Soda Ash Production | bar: C to NA
Soda Ash Use | bar: C to NA
| 5. Asphalt Roofing | C: Bitumen Consumption; IE: 249; NE: NE; NE: NE; NO: NO
| 6. Road Paving with Asphalt | C: Bitumen Consumption; IE: 249; NE: NE; NE: NE; NO: NO
| 7. Other (please specify) | NE: 17.0499; NO: NO; IE: NA,NO; NA: NA,NO; NA: NA,NO; NA: NA,NO
| Glass Production & Other non-specified | NE: 17.0499; NO: 0; IE: 0; NA: 0; NA: 0; NA: 0
| B. Chemical Industry | NE: IE,NA,NE,NO; NO: NA,NO; IE: 0.026223; NA: NA,NO; NA: 1.883; NA: NA,NO
| 1. Ammonia Production(5) | ammonia production | 69.7 | IE | NE | NA | IE | NO | NE | NO | NA | NA
| 2. Nitric Acid Production | nitric acid production | 418.453 | NA: 0.0045; NA: 1.883; NA: NO
| 3. Adipic Acid Production | NO | NO | bar: IE to NA
| 4. Carbide Production | NO | NO | bar: IE to NO
| Silicon Carbide | NO | NO | bar: IE to NO
| Calcium Carbide | NO | NO | bar: IE to NO
| 5. Other (please specify) | [5 empty] | NA,NE,NO | NA,NO | 0.026223 | NA,NO | NA,NO | NA,NO
| Carbon Black | NO | NO | bar: IE to NO
| Ethylene | C | IE | NE | IE | NA | NE | NO | IE | NA | NA | NA
| Dichloroethylene | C: Production; IE: NO; IE: NO; IE: NO; NA: NO
| Styrene | C: Production; IE: NO; IE: NO; IE: NO; NA: NO
Methanol | bar: C to NA
| Sulphuric acid production & Other non-specified & Organic chemicals production | NE: 0; NO: 0; IE: 0.026223; NA: 0; NA: 0; NA: 0
| GREENHOUSE GAS SOURCE AND | C: ACTIVITY DATA; NE: IMPLIED EMISSION FACTORS (2); NE: EMISSIONS
| SINK CATEGORIES | Production/Consumption quantity |  | CO2 | CH4 | N2O | CO2 |  | CH4 |  | N2O
[7 empty] | Emissions(3) | Recovery(4) | Emissions(3) | Recovery(4) | Emissions(3) | Recovery(4)
|  | Description (1) | (kt) | (t/t) |  |  | (Gg)
| C. Metal Production | NE: 474.2857; NO: NO; IE: NE,NO; NA: NO; NA: NO; NA: NO
| 1. Iron and Steel Production | NE: 0.20879; IE: NE,NO; NE: 204.6104; NO: NO; IE: NE,NO; NA: NO
| Steel | steel production in EAF | 980 | 0.20879 | NE |  | 204.6104 | NO | NE | NO
Pig Iron | bar: C to NA
Sinter | bar: C to NA
Coke | bar: C to NA
Other (please specify) | bar: C to NA
| Other non-specified | NE: 0; NO: 0; IE: 0; NA: 0
| 2. Ferroalloys Production | Laterite consumption | 1294.0367 | 0.031495 | NE |  | 40.7558 | NO | NE | NO
| 3. Aluminium Production | C | C | C | NE |  | 228.9195 | NO | NE | NO
4. SF6 Used in Aluminium and Magnesium Foundries
5. Other (please specify) | bar: C to NA
| Other non-specified | NE: 0; NO: 0; IE: 0; NA: 0; NA: 0; NA: 0
D. Other Production | bar: C to NA
1. Pulp and Paper
| 2. Food and Drink | C: #REF!; IE: 44.062; NE: NA; NE: NA; NO: NA
G. Other (please specify) | bar: C to NA
| Other non-specified | NE: 0; NO: 0; IE: 0; NA: 0; NA: 0; NA: 0
1994
| GREENHOUSE GAS SOURCE AND | C: ACTIVITY DATA; NE: IMPLIED EMISSION FACTORS (2); NE: EMISSIONS
| SINK CATEGORIES | Production/Consumption quantity |  | CO2 | CH4 | N2O | CO2 |  | CH4 |  | N2O
[7 empty] | Emissions(3) | Recovery(4) | Emissions(3) | Recovery(4) | Emissions(3) | Recovery(4)
|  | Description (1) | (kt) | (t/t) |  |  | (Gg)
| A. Mineral Products | NE: 6565.2381; NO: NO; IE: NA,NO; NA: NA,NO; NA: NA,NO; NA: NA,NO
| 1. Cement Production | C: clinker production; IE: 10930.922; NE: 0.54281; NE: 5933.4445; NO: NO
| 2. Lime Production | C: lime production; IE: 550.0266; NE: 0.74575; NE: 410.1823; NO: NO
| 3. Limestone and Dolomite Use | C: limestone consumption; IE: 463.9376; NE: 0.44; NE: 204.1326; NO: NO
| 4. Soda Ash | NE: NE,NO; NO: NO
Soda Ash Production | bar: C to NA
Soda Ash Use | bar: C to NA
| 5. Asphalt Roofing | C: Bitumen Consumption; IE: 253; NE: NE; NE: NE; NO: NO
| 6. Road Paving with Asphalt | C: Bitumen Consumption; IE: 253; NE: NE; NE: NE; NO: NO
| 7. Other (please specify) | NE: 17.4788; NO: NO; IE: NA,NO; NA: NA,NO; NA: NA,NO; NA: NA,NO
| Glass Production & Other non-specified | NE: 17.4788; NO: 0; IE: 0; NA: 0; NA: 0; NA: 0
| B. Chemical Industry | NE: IE,NA,NE,NO; NO: NA,NO; IE: 0.028708; NA: NA,NO; NA: 1.8308; NA: NA,NO
| 1. Ammonia Production(5) | ammonia production | 54.8857 | IE | NE | NA | IE | NO | NE | NO | NA | NA
| 2. Nitric Acid Production | nitric acid production | 406.841 | NA: 0.0045; NA: 1.8308; NA: NO
| 3. Adipic Acid Production | NO | NO | bar: IE to NA
| 4. Carbide Production | NO | NO | bar: IE to NO
| Silicon Carbide | NO | NO | bar: IE to NO
| Calcium Carbide | NO | NO | bar: IE to NO
| 5. Other (please specify) | [5 empty] | NA,NE,NO | NA,NO | 0.028708 | NA,NO | NA,NO | NA,NO
| Carbon Black | NO | NO | bar: IE to NO
| Ethylene | C | IE | NE | IE | NA | NE | NO | IE | NA | NA | NA
| Dichloroethylene | C: Production; IE: NO; IE: NO; IE: NO; NA: NO
| Styrene | C: Production; IE: NO; IE: NO; IE: NO; NA: NO
Methanol | bar: C to NA
| Sulphuric acid production & Other non-specified & Organic chemicals production | NE: 0; NO: 0; IE: 0.028708; NA: 0; NA: 0; NA: 0
| GREENHOUSE GAS SOURCE AND | C: ACTIVITY DATA; NE: IMPLIED EMISSION FACTORS (2); NE: EMISSIONS
| SINK CATEGORIES | Production/Consumption quantity |  | CO2 | CH4 | N2O | CO2 |  | CH4 |  | N2O
[7 empty] | Emissions(3) | Recovery(4) | Emissions(3) | Recovery(4) | Emissions(3) | Recovery(4)
|  | Description (1) | (kt) | (t/t) |  |  | (Gg)
| C. Metal Production | NE: 450.9248; NO: NO; IE: NE,NO; NA: NO; NA: NO; NA: NO
| 1. Iron and Steel Production | NE: 0.21973; IE: NE,NO; NE: 186.3306; NO: NO; IE: NE,NO; NA: NO
| Steel | steel production in EAF | 848 | 0.21973 | NE |  | 186.3306 | NO | NE | NO
Pig Iron | bar: C to NA
Sinter | bar: C to NA
Coke | bar: C to NA
Other (please specify) | bar: C to NA
| Other non-specified | NE: 0; NO: 0; IE: 0; NA: 0
| 2. Ferroalloys Production | Laterite consumption | 1608.7044 | 0.031495 | NE |  | 50.6663 | NO | NE | NO
| 3. Aluminium Production | C | C | C | NE |  | 213.9279 | NO | NE | NO
4. SF6 Used in Aluminium and Magnesium Foundries
5. Other (please specify) | bar: C to NA
| Other non-specified | NE: 0; NO: 0; IE: 0; NA: 0; NA: 0; NA: 0
D. Other Production | bar: C to NA
1. Pulp and Paper
| 2. Food and Drink | C: #REF!; IE: 29.348; NE: NA; NE: NA; NO: NA
G. Other (please specify) | bar: C to NA
| Other non-specified | NE: 0; NO: 0; IE: 0; NA: 0; NA: 0; NA: 0
1995
| GREENHOUSE GAS SOURCE AND | C: ACTIVITY DATA; NE: IMPLIED EMISSION FACTORS (2); NE: EMISSIONS
| SINK CATEGORIES | Production/Consumption quantity |  | CO2 | CH4 | N2O | CO2 |  | CH4 |  | N2O
[7 empty] | Emissions(3) | Recovery(4) | Emissions(3) | Recovery(4) | Emissions(3) | Recovery(4)
|  | Description (1) | (kt) | (t/t) |  |  | (Gg)
| A. Mineral Products | NE: 7008.6427; NO: NO; IE: NA,NO; NA: NA,NO; NA: NA,NO; NA: NA,NO
| 1. Cement Production | C: clinker production; IE: 11743.725; NE: 0.54282; NE: 6374.6905; NO: NO
| 2. Lime Production | C: lime production; IE: 562.378; NE: 0.74575; NE: 419.3934; NO: NO
| 3. Limestone and Dolomite Use | C: limestone consumption; IE: 446.9099; NE: 0.44; NE: 196.6403; NO: NO
| 4. Soda Ash | NE: NE,NO; NO: NO
Soda Ash Production | bar: C to NA
Soda Ash Use | bar: C to NA
| 5. Asphalt Roofing | C: Bitumen Consumption; IE: 299; NE: NE; NE: NE; NO: NO
| 6. Road Paving with Asphalt | C: Bitumen Consumption; IE: 299; NE: NE; NE: NE; NO: NO
| 7. Other (please specify) | NE: 17.9184; NO: NO; IE: NA,NO; NA: NA,NO; NA: NA,NO; NA: NA,NO
| Glass Production & Other non-specified | NE: 17.9184; NO: 0; IE: 0; NA: 0; NA: 0; NA: 0
| B. Chemical Industry | NE: IE,NA,NE,NO; NO: NA,NO; IE: 0.029019; NA: NA,NO; NA: 1.8218; NA: NA,NO
| 1. Ammonia Production(5) | ammonia production | 79.868 | IE | NE | NA | IE | NO | NE | NO | NA | NA
| 2. Nitric Acid Production | nitric acid production | 404.838 | NA: 0.0045; NA: 1.8218; NA: NO
| 3. Adipic Acid Production | NO | NO | bar: IE to NA
| 4. Carbide Production | NO | NO | bar: IE to NO
| Silicon Carbide | NO | NO | bar: IE to NO
| Calcium Carbide | NO | NO | bar: IE to NO
| 5. Other (please specify) | [5 empty] | NA,NE,NO | NA,NO | 0.029019 | NA,NO | NA,NO | NA,NO
| Carbon Black | NO | NO | bar: IE to NO
| Ethylene | C | IE | NE | IE | NA | NE | NO | IE | NA | NA | NA
| Dichloroethylene | C: Production; IE: NO; IE: NO; IE: NO; NA: NO
| Styrene | C: Production; IE: NO; IE: NO; IE: NO; NA: NO
Methanol | bar: C to NA
| Sulphuric acid production & Other non-specified & Organic chemicals production | NE: 0; NO: 0; IE: 0.029019; NA: 0; NA: 0; NA: 0
| GREENHOUSE GAS SOURCE AND | C: ACTIVITY DATA; NE: IMPLIED EMISSION FACTORS (2); NE: EMISSIONS
| SINK CATEGORIES | Production/Consumption quantity |  | CO2 | CH4 | N2O | CO2 |  | CH4 |  | N2O
[7 empty] | Emissions(3) | Recovery(4) | Emissions(3) | Recovery(4) | Emissions(3) | Recovery(4)
|  | Description (1) | (kt) | (t/t) |  |  | (Gg)
| C. Metal Production | NE: 468.2992; NO: NO; IE: NE,NO; NA: NO; NA: NO; NA: NO
| 1. Iron and Steel Production | NE: 0.22547; IE: NE,NO; NE: 211.7208; NO: NO; IE: NE,NO; NA: NO
| Steel | steel production in EAF | 939 | 0.22547 | NE |  | 211.7208 | NO | NE | NO
Pig Iron | bar: C to NA
Sinter | bar: C to NA
Coke | bar: C to NA
Other (please specify) | bar: C to NA
| Other non-specified | NE: 0; NO: 0; IE: 0; NA: 0
| 2. Ferroalloys Production | Laterite consumption | 1705.4334 | 0.031495 | NE |  | 53.7128 | NO | NE | NO
| 3. Aluminium Production | C | C | C | NE |  | 202.8656 | NO | NE | NO
4. SF6 Used in Aluminium and Magnesium Foundries
5. Other (please specify) | bar: C to NA
| Other non-specified | NE: 0; NO: 0; IE: 0; NA: 0; NA: 0; NA: 0
D. Other Production | bar: C to NA
1. Pulp and Paper
| 2. Food and Drink | C: #REF!; IE: 35.839; NE: NA; NE: NA; NO: NA
G. Other (please specify) | bar: C to NA
| Other non-specified | NE: 0; NO: 0; IE: 0; NA: 0; NA: 0; NA: 0
1996
| GREENHOUSE GAS SOURCE AND | C: ACTIVITY DATA; NE: IMPLIED EMISSION FACTORS (2); NE: EMISSIONS
| SINK CATEGORIES | Production/Consumption quantity |  | CO2 | CH4 | N2O | CO2 |  | CH4 |  | N2O
[7 empty] | Emissions(3) | Recovery(4) | Emissions(3) | Recovery(4) | Emissions(3) | Recovery(4)
|  | Description (1) | (kt) | (t/t) |  |  | (Gg)
| A. Mineral Products | NE: 7036.6574; NO: NO; IE: NA,NO; NA: NA,NO; NA: NA,NO; NA: NA,NO
| 1. Cement Production | C: clinker production; IE: 11773.834; NE: 0.54295; NE: 6392.6012; NO: NO
| 2. Lime Production | C: lime production; IE: 571.8301; NE: 0.74575; NE: 426.4423; NO: NO
| 3. Limestone and Dolomite Use | C: limestone consumption; IE: 452.8291; NE: 0.44; NE: 199.2448; NO: NO
| 4. Soda Ash | NE: NE,NO; NO: NO
Soda Ash Production | bar: C to NA
Soda Ash Use | bar: C to NA
| 5. Asphalt Roofing | C: Bitumen Consumption; IE: 303; NE: NE; NE: NE; NO: NO
| 6. Road Paving with Asphalt | C: Bitumen Consumption; IE: 303; NE: NE; NE: NE; NO: NO
| 7. Other (please specify) | NE: 18.369; NO: NO; IE: NA,NO; NA: NA,NO; NA: NA,NO; NA: NA,NO
| Glass Production & Other non-specified | NE: 18.369; NO: 0; IE: 0; NA: 0; NA: 0; NA: 0
| B. Chemical Industry | NE: IE,NA,NE,NO; NO: NA,NO; IE: 0.029087; NA: NA,NO; NA: 2.0804; NA: NA,NO
| 1. Ammonia Production(5) | ammonia production | 110.275 | IE | NE | NA | IE | NO | NE | NO | NA | NA
| 2. Nitric Acid Production | nitric acid production | 462.311 | NA: 0.0045; NA: 2.0804; NA: NO
| 3. Adipic Acid Production | NO | NO | bar: IE to NA
| 4. Carbide Production | NO | NO | bar: IE to NO
| Silicon Carbide | NO | NO | bar: IE to NO
| Calcium Carbide | NO | NO | bar: IE to NO
| 5. Other (please specify) | [5 empty] | NA,NE,NO | NA,NO | 0.029087 | NA,NO | NA,NO | NA,NO
| Carbon Black | NO | NO | bar: IE to NO
| Ethylene | C | IE | NE | IE | NA | NE | NO | IE | NA | NA | NA
| Dichloroethylene | C: Production; IE: NO; IE: NO; IE: NO; NA: NO
| Styrene | C: Production; IE: NO; IE: NO; IE: NO; NA: NO
Methanol | bar: C to NA
| Sulphuric acid production & Other non-specified & Organic chemicals production | NE: 0; NO: 0; IE: 0.029087; NA: 0; NA: 0; NA: 0
| GREENHOUSE GAS SOURCE AND | C: ACTIVITY DATA; NE: IMPLIED EMISSION FACTORS (2); NE: EMISSIONS
| SINK CATEGORIES | Production/Consumption quantity |  | CO2 | CH4 | N2O | CO2 |  | CH4 |  | N2O
[7 empty] | Emissions(3) | Recovery(4) | Emissions(3) | Recovery(4) | Emissions(3) | Recovery(4)
|  | Description (1) | (kt) | (t/t) |  |  | (Gg)
| C. Metal Production | NE: 432.2103; NO: NO; IE: NE,NO; NA: NO; NA: NO; NA: NO
| 1. Iron and Steel Production | NE: 0.21438; IE: NE,NO; NE: 173.6124; NO: NO; IE: NE,NO; NA: NO
| Steel | steel production in EAF | 809.824 | 0.21438 | NE |  | 173.6124 | NO | NE | NO
Pig Iron | bar: C to NA
Sinter | bar: C to NA
Coke | bar: C to NA
Other (please specify) | bar: C to NA
| Other non-specified | NE: 0; NO: 0; IE: 0; NA: 0
| 2. Ferroalloys Production | Laterite consumption | 1769.6543 | 0.031495 | NE |  | 55.7354 | NO | NE | NO
| 3. Aluminium Production | C | C | C | NE |  | 202.8624 | NO | NE | NO
4. SF6 Used in Aluminium and Magnesium Foundries
5. Other (please specify) | bar: C to NA
| Other non-specified | NE: 0; NO: 0; IE: 0; NA: 0; NA: 0; NA: 0
D. Other Production | bar: C to NA
1. Pulp and Paper
| 2. Food and Drink | C: #REF!; IE: 39.492; NE: NA; NE: NA; NO: NA
G. Other (please specify) | bar: C to NA
| Other non-specified | NE: 0; NO: 0; IE: 0; NA: 0; NA: 0; NA: 0
1997
| GREENHOUSE GAS SOURCE AND | C: ACTIVITY DATA; NE: IMPLIED EMISSION FACTORS (2); NE: EMISSIONS
| SINK CATEGORIES | Production/Consumption quantity |  | CO2 | CH4 | N2O | CO2 |  | CH4 |  | N2O
[7 empty] | Emissions(3) | Recovery(4) | Emissions(3) | Recovery(4) | Emissions(3) | Recovery(4)
|  | Description (1) | (kt) | (t/t) |  |  | (Gg)
| A. Mineral Products | NE: 7256.4768; NO: NO; IE: NA,NO; NA: NA,NO; NA: NA,NO; NA: NA,NO
| 1. Cement Production | C: clinker production; IE: 11831.564; NE: 0.54314; NE: 6426.1396; NO: NO
| 2. Lime Production | C: lime production; IE: 799.5068; NE: 0.74575; NE: 596.2322; NO: NO
| 3. Limestone and Dolomite Use | C: limestone consumption; IE: 489.259; NE: 0.44; NE: 215.274; NO: NO
| 4. Soda Ash | NE: NE,NO; NO: NO
Soda Ash Production | bar: C to NA
Soda Ash Use | bar: C to NA
| 5. Asphalt Roofing | C: Bitumen Consumption; IE: 307; NE: NE; NE: NE; NO: NO
| 6. Road Paving with Asphalt | C: Bitumen Consumption; IE: 307; NE: NE; NE: NE; NO: NO
| 7. Other (please specify) | NE: 18.8311; NO: NO; IE: NA,NO; NA: NA,NO; NA: NA,NO; NA: NA,NO
| Glass Production & Other non-specified | NE: 18.8311; NO: 0; IE: 0; NA: 0; NA: 0; NA: 0
| B. Chemical Industry | NE: IE,NA,NE,NO; NO: NA,NO; IE: 0.03038; NA: NA,NO; NA: 1.8272; NA: NA,NO
| 1. Ammonia Production(5) | ammonia production | 171.626 | IE | NE | NA | IE | NO | NE | NO | NA | NA
| 2. Nitric Acid Production | nitric acid production | 406.035 | NA: 0.0045; NA: 1.8272; NA: NO
| 3. Adipic Acid Production | NO | NO | bar: IE to NA
| 4. Carbide Production | NO | NO | bar: IE to NO
| Silicon Carbide | NO | NO | bar: IE to NO
| Calcium Carbide | NO | NO | bar: IE to NO
| 5. Other (please specify) | [5 empty] | NA,NE,NO | NA,NO | 0.03038 | NA,NO | NA,NO | NA,NO
| Carbon Black | NO | NO | bar: IE to NO
| Ethylene | C | IE | NE | IE | NA | NE | NO | IE | NA | NA | NA
| Dichloroethylene | C: Production; IE: NO; IE: NO; IE: NO; NA: NO
| Styrene | C: Production; IE: NO; IE: NO; IE: NO; NA: NO
Methanol | bar: C to NA
| Sulphuric acid production & Other non-specified & Organic chemicals production | NE: 0; NO: 0; IE: 0.03038; NA: 0; NA: 0; NA: 0
| GREENHOUSE GAS SOURCE AND | C: ACTIVITY DATA; NE: IMPLIED EMISSION FACTORS (2); NE: EMISSIONS
| SINK CATEGORIES | Production/Consumption quantity |  | CO2 | CH4 | N2O | CO2 |  | CH4 |  | N2O
[7 empty] | Emissions(3) | Recovery(4) | Emissions(3) | Recovery(4) | Emissions(3) | Recovery(4)
|  | Description (1) | (kt) | (t/t) |  |  | (Gg)
| C. Metal Production | NE: 480.1938; NO: NO; IE: NE,NO; NA: NO; NA: NO; NA: NO
| 1. Iron and Steel Production | NE: 0.21608; IE: NE,NO; NE: 219.4613; NO: NO; IE: NE,NO; NA: NO
| Steel | steel production in EAF | 1015.671 | 0.21608 | NE |  | 219.4613 | NO | NE | NO
Pig Iron | bar: C to NA
Sinter | bar: C to NA
Coke | bar: C to NA
Other (please specify) | bar: C to NA
| Other non-specified | NE: 0; NO: 0; IE: 0; NA: 0
| 2. Ferroalloys Production | Laterite consumption | 1750.6664 | 0.031495 | NE |  | 55.1374 | NO | NE | NO
| 3. Aluminium Production | C | C | C | NE |  | 205.5951 | NO | NE | NO
4. SF6 Used in Aluminium and Magnesium Foundries
5. Other (please specify) | bar: C to NA
| Other non-specified | NE: 0; NO: 0; IE: 0; NA: 0; NA: 0; NA: 0
D. Other Production | bar: C to NA
1. Pulp and Paper
| 2. Food and Drink | C: #REF!; IE: 40.966; NE: NA; NE: NA; NO: NA
G. Other (please specify) | bar: C to NA
| Other non-specified | NE: 0; NO: 0; IE: 0; NA: 0; NA: 0; NA: 0
1998
| GREENHOUSE GAS SOURCE AND | C: ACTIVITY DATA; NE: IMPLIED EMISSION FACTORS (2); NE: EMISSIONS
| SINK CATEGORIES | Production/Consumption quantity |  | CO2 | CH4 | N2O | CO2 |  | CH4 |  | N2O
[7 empty] | Emissions(3) | Recovery(4) | Emissions(3) | Recovery(4) | Emissions(3) | Recovery(4)
|  | Description (1) | (kt) | (t/t) |  |  | (Gg)
| A. Mineral Products | NE: 7064.93; NO: NO; IE: NA,NO; NA: NA,NO; NA: NA,NO; NA: NA,NO
| 1. Cement Production | C: clinker production; IE: 11789.07; NE: 0.54301; NE: 6401.6083; NO: NO
| 2. Lime Production | C: lime production; IE: 537.8893; NE: 0.74575; NE: 401.131; NO: NO
| 3. Limestone and Dolomite Use | C: limestone consumption; IE: 552.0138; NE: 0.44; NE: 242.8861; NO: NO
| 4. Soda Ash | NE: NE,NO; NO: NO
Soda Ash Production | bar: C to NA
Soda Ash Use | bar: C to NA
| 5. Asphalt Roofing | C: Bitumen Consumption; IE: 345; NE: NE; NE: NE; NO: NO
| 6. Road Paving with Asphalt | C: Bitumen Consumption; IE: 345; NE: NE; NE: NE; NO: NO
| 7. Other (please specify) | NE: 19.3047; NO: NO; IE: NA,NO; NA: NA,NO; NA: NA,NO; NA: NA,NO
| Glass Production & Other non-specified | NE: 19.3047; NO: 0; IE: 0; NA: 0; NA: 0; NA: 0
| B. Chemical Industry | NE: IE,NA,NE,NO; NO: NA,NO; IE: 0.031106; NA: NA,NO; NA: 1.5036; NA: NA,NO
| 1. Ammonia Production(5) | ammonia production | 218.818 | IE | NE | NA | IE | NO | NE | NO | NA | NA
| 2. Nitric Acid Production | nitric acid production | 334.128 | NA: 0.0045; NA: 1.5036; NA: NO
| 3. Adipic Acid Production | NO | NO | bar: IE to NA
| 4. Carbide Production | NO | NO | bar: IE to NO
| Silicon Carbide | NO | NO | bar: IE to NO
| Calcium Carbide | NO | NO | bar: IE to NO
| 5. Other (please specify) | [5 empty] | NA,NE,NO | NA,NO | 0.031106 | NA,NO | NA,NO | NA,NO
| Carbon Black | NO | NO | bar: IE to NO
| Ethylene | C | IE | NE | IE | NA | NE | NO | IE | NA | NA | NA
| Dichloroethylene | C: Production; IE: NO; IE: NO; IE: NO; NA: NO
| Styrene | C: Production; IE: NO; IE: NO; IE: NO; NA: NO
Methanol | bar: C to NA
| Sulphuric acid production & Other non-specified & Organic chemicals production | NE: 0; NO: 0; IE: 0.031106; NA: 0; NA: 0; NA: 0
| GREENHOUSE GAS SOURCE AND | C: ACTIVITY DATA; NE: IMPLIED EMISSION FACTORS (2); NE: EMISSIONS
| SINK CATEGORIES | Production/Consumption quantity |  | CO2 | CH4 | N2O | CO2 |  | CH4 |  | N2O
[7 empty] | Emissions(3) | Recovery(4) | Emissions(3) | Recovery(4) | Emissions(3) | Recovery(4)
|  | Description (1) | (kt) | (t/t) |  |  | (Gg)
| C. Metal Production | NE: 527.5088; NO: NO; IE: NE,NO; NA: NO; NA: NO; NA: NO
| 1. Iron and Steel Production | NE: 0.22742; IE: NE,NO; NE: 252.0503; NO: NO; IE: NE,NO; NA: NO
| Steel | steel production in EAF | 1108.29 | 0.22742 | NE |  | 252.0503 | NO | NE | NO
Pig Iron | bar: C to NA
Sinter | bar: C to NA
Coke | bar: C to NA
Other (please specify) | bar: C to NA
| Other non-specified | NE: 0; NO: 0; IE: 0; NA: 0
| 2. Ferroalloys Production | Laterite consumption | 1557.6308 | 0.031495 | NE |  | 49.0577 | NO | NE | NO
| 3. Aluminium Production | C | C | C | NE |  | 226.4007 | NO | NE | NO
4. SF6 Used in Aluminium and Magnesium Foundries
5. Other (please specify) | bar: C to NA
| Other non-specified | NE: 0; NO: 0; IE: 0; NA: 0; NA: 0; NA: 0
D. Other Production | bar: C to NA
1. Pulp and Paper
| 2. Food and Drink | C: #REF!; IE: 44.82; NE: NA; NE: NA; NO: NA
G. Other (please specify) | bar: C to NA
| Other non-specified | NE: 0; NO: 0; IE: 0; NA: 0; NA: 0; NA: 0
1999
| GREENHOUSE GAS SOURCE AND | C: ACTIVITY DATA; NE: IMPLIED EMISSION FACTORS (2); NE: EMISSIONS
| SINK CATEGORIES | Production/Consumption quantity |  | CO2 | CH4 | N2O | CO2 |  | CH4 |  | N2O
[7 empty] | Emissions(3) | Recovery(4) | Emissions(3) | Recovery(4) | Emissions(3) | Recovery(4)
|  | Description (1) | (kt) | (t/t) |  |  | (Gg)
| A. Mineral Products | NE: 7166.9135; NO: NO; IE: NA,NO; NA: NA,NO; NA: NA,NO; NA: NA,NO
| 1. Cement Production | C: clinker production; IE: 11761.212; NE: 0.54286; NE: 6384.6857; NO: NO
| 2. Lime Production | C: lime production; IE: 696.0056; NE: 0.74575; NE: 519.0462; NO: NO
| 3. Limestone and Dolomite Use | C: limestone consumption; IE: 553.1624; NE: 0.44; NE: 243.3914; NO: NO
| 4. Soda Ash | NE: NE,NO; NO: NO
Soda Ash Production | bar: C to NA
Soda Ash Use | bar: C to NA
| 5. Asphalt Roofing | C: Bitumen Consumption; IE: 354; NE: NE; NE: NE; NO: NO
| 6. Road Paving with Asphalt | C: Bitumen Consumption; IE: 354; NE: NE; NE: NE; NO: NO
| 7. Other (please specify) | NE: 19.7902; NO: NO; IE: NA,NO; NA: NA,NO; NA: NA,NO; NA: NA,NO
| Glass Production & Other non-specified | NE: 19.7902; NO: 0; IE: 0; NA: 0; NA: 0; NA: 0
| B. Chemical Industry | NE: IE,NA,NE,NO; NO: NA,NO; IE: 0.031732; NA: NA,NO; NA: 1.5614; NA: NA,NO
| 1. Ammonia Production(5) | ammonia production | 153.85 | IE | NE | NA | IE | NO | NE | NO | NA | NA
| 2. Nitric Acid Production | nitric acid production | 346.987 | NA: 0.0045; NA: 1.5614; NA: NO
| 3. Adipic Acid Production | NO | NO | bar: IE to NA
| 4. Carbide Production | NO | NO | bar: IE to NO
| Silicon Carbide | NO | NO | bar: IE to NO
| Calcium Carbide | NO | NO | bar: IE to NO
| 5. Other (please specify) | [5 empty] | NA,NE,NO | NA,NO | 0.031732 | NA,NO | NA,NO | NA,NO
| Carbon Black | NO | NO | bar: IE to NO
| Ethylene | C | IE | NE | IE | NA | NE | NO | IE | NA | NA | NA
| Dichloroethylene | C: Production; IE: NO; IE: NO; IE: NO; NA: NO
| Styrene | C: Production; IE: NO; IE: NO; IE: NO; NA: NO
Methanol | bar: C to NA
| Sulphuric acid production & Other non-specified & Organic chemicals production | NE: 0; NO: 0; IE: 0.031732; NA: 0; NA: 0; NA: 0
| GREENHOUSE GAS SOURCE AND | C: ACTIVITY DATA; NE: IMPLIED EMISSION FACTORS (2); NE: EMISSIONS
| SINK CATEGORIES | Production/Consumption quantity |  | CO2 | CH4 | N2O | CO2 |  | CH4 |  | N2O
[7 empty] | Emissions(3) | Recovery(4) | Emissions(3) | Recovery(4) | Emissions(3) | Recovery(4)
|  | Description (1) | (kt) | (t/t) |  |  | (Gg)
| C. Metal Production | NE: 512.4266; NO: NO; IE: NE,NO; NA: NO; NA: NO; NA: NO
| 1. Iron and Steel Production | NE: 0.22903; IE: NE,NO; NE: 217.9305; NO: NO; IE: NE,NO; NA: NO
| Steel | steel production in EAF | 951.526 | 0.22903 | NE |  | 217.9305 | NO | NE | NO
Pig Iron | bar: C to NA
Sinter | bar: C to NA
Coke | bar: C to NA
Other (please specify) | bar: C to NA
| Other non-specified | NE: 0; NO: 0; IE: 0; NA: 0
| 2. Ferroalloys Production | Laterite consumption | 1479.8897 | 0.031495 | NE |  | 46.6093 | NO | NE | NO
| 3. Aluminium Production | C | C | C | NE |  | 247.8869 | NO | NE | NO
4. SF6 Used in Aluminium and Magnesium Foundries
5. Other (please specify) | bar: C to NA
| Other non-specified | NE: 0; NO: 0; IE: 0; NA: 0; NA: 0; NA: 0
D. Other Production | bar: C to NA
1. Pulp and Paper
| 2. Food and Drink | C: #REF!; IE: 44.663; NE: NA; NE: NA; NO: NA
G. Other (please specify) | bar: C to NA
| Other non-specified | NE: 0; NO: 0; IE: 0; NA: 0; NA: 0; NA: 0
2000
| GREENHOUSE GAS SOURCE AND | C: ACTIVITY DATA; NE: IMPLIED EMISSION FACTORS (2); NE: EMISSIONS
| SINK CATEGORIES | Production/Consumption quantity |  | CO2 | CH4 | N2O | CO2 |  | CH4 |  | N2O
[7 empty] | Emissions(3) | Recovery(4) | Emissions(3) | Recovery(4) | Emissions(3) | Recovery(4)
|  | Description (1) | (kt) | (t/t) |  |  | (Gg)
| A. Mineral Products | NE: 7303.8286; NO: NO; IE: NA,NO; NA: NA,NO; NA: NA,NO; NA: NA,NO
| 1. Cement Production | C: clinker production; IE: 12071.731; NE: 0.54305; NE: 6555.5829; NO: NO
| 2. Lime Production | C: lime production; IE: 656.4696; NE: 0.74575; NE: 489.5622; NO: NO
| 3. Limestone and Dolomite Use | C: limestone consumption; IE: 541.8081; NE: 0.44; NE: 238.3956; NO: NO
| 4. Soda Ash | NE: NE,NO; NO: NO
Soda Ash Production | bar: C to NA
Soda Ash Use | bar: C to NA
| 5. Asphalt Roofing | C: Bitumen Consumption; IE: 406; NE: NE; NE: NE; NO: NO
| 6. Road Paving with Asphalt | C: Bitumen Consumption; IE: 406; NE: NE; NE: NE; NO: NO
| 7. Other (please specify) | NE: 20.288; NO: NO; IE: NA,NO; NA: NA,NO; NA: NA,NO; NA: NA,NO
| Glass Production & Other non-specified | NE: 20.288; NO: 0; IE: 0; NA: 0; NA: 0; NA: 0
| B. Chemical Industry | NE: IE,NA,NE,NO; NO: NA,NO; IE: 0.031866; NA: NA,NO; NA: 1.599; NA: NA,NO
| 1. Ammonia Production(5) | ammonia production | 147.482 | IE | NE | NA | IE | NO | NE | NO | NA | NA
| 2. Nitric Acid Production | nitric acid production | 355.333 | NA: 0.0045; NA: 1.599; NA: NO
| 3. Adipic Acid Production | NO | NO | bar: IE to NA
| 4. Carbide Production | NO | NO | bar: IE to NO
| Silicon Carbide | NO | NO | bar: IE to NO
| Calcium Carbide | NO | NO | bar: IE to NO
| 5. Other (please specify) | [5 empty] | NA,NE,NO | NA,NO | 0.031866 | NA,NO | NA,NO | NA,NO
| Carbon Black | NO | NO | bar: IE to NO
| Ethylene | C | IE | NE | IE | NA | NE | NO | IE | NA | NA | NA
| Dichloroethylene | C: Production; IE: NO; IE: NO; IE: NO; NA: NO
| Styrene | C: Production; IE: NO; IE: NO; IE: NO; NA: NO
Methanol | bar: C to NA
| Sulphuric acid production & Other non-specified & Organic chemicals production | NE: 0; NO: 0; IE: 0.031866; NA: 0; NA: 0; NA: 0
| GREENHOUSE GAS SOURCE AND | C: ACTIVITY DATA; NE: IMPLIED EMISSION FACTORS (2); NE: EMISSIONS
| SINK CATEGORIES | Production/Consumption quantity |  | CO2 | CH4 | N2O | CO2 |  | CH4 |  | N2O
[7 empty] | Emissions(3) | Recovery(4) | Emissions(3) | Recovery(4) | Emissions(3) | Recovery(4)
|  | Description (1) | (kt) | (t/t) |  |  | (Gg)
| C. Metal Production | NE: 567.0096; NO: NO; IE: NE,NO; NA: NO; NA: NO; NA: NO
| 1. Iron and Steel Production | NE: 0.22892; IE: NE,NO; NE: 252.9056; NO: NO; IE: NE,NO; NA: NO
| Steel | steel production in EAF | 1104.779 | 0.22892 | NE |  | 252.9056 | NO | NE | NO
Pig Iron | bar: C to NA
Sinter | bar: C to NA
Coke | bar: C to NA
Other (please specify) | bar: C to NA
| Other non-specified | NE: 0; NO: 0; IE: 0; NA: 0
| 2. Ferroalloys Production | Laterite consumption | 1972.0416 | 0.031495 | NE |  | 62.1096 | NO | NE | NO
| 3. Aluminium Production | C | C | C | NE |  | 251.9943 | NO | NE | NO
4. SF6 Used in Aluminium and Magnesium Foundries
5. Other (please specify) | bar: C to NA
| Other non-specified | NE: 0; NO: 0; IE: 0; NA: 0; NA: 0; NA: 0
D. Other Production | bar: C to NA
1. Pulp and Paper
| 2. Food and Drink | C: #REF!; IE: 44.8791; NE: NA; NE: NA; NO: NA
G. Other (please specify) | bar: C to NA
| Other non-specified | NE: 0; NO: 0; IE: 0; NA: 0; NA: 0; NA: 0
2001
| GREENHOUSE GAS SOURCE AND | C: ACTIVITY DATA; NE: IMPLIED EMISSION FACTORS (2); NE: EMISSIONS
| SINK CATEGORIES | Production/Consumption quantity |  | CO2 | CH4 | N2O | CO2 |  | CH4 |  | N2O
[7 empty] | Emissions(3) | Recovery(4) | Emissions(3) | Recovery(4) | Emissions(3) | Recovery(4)
|  | Description (1) | (kt) | (t/t) |  |  | (Gg)
| A. Mineral Products | NE: 7357.7332; NO: NO; IE: NA,NO; NA: NA,NO; NA: NA,NO; NA: NA,NO
| 1. Cement Production | C: clinker production; IE: 12130.783; NE: 0.54282; NE: 6584.8231; NO: NO
| 2. Lime Production | C: lime production; IE: 668.5905; NE: 0.74575; NE: 498.6014; NO: NO
| 3. Limestone and Dolomite Use | C: limestone consumption; IE: 564.7693; NE: 0.44; NE: 248.4985; NO: NO
| 4. Soda Ash | NE: NE,NO; NO: NO
Soda Ash Production | bar: C to NA
Soda Ash Use | bar: C to NA
| 5. Asphalt Roofing | C: Bitumen Consumption; IE: 414; NE: NE; NE: NE; NO: NO
| 6. Road Paving with Asphalt | C: Bitumen Consumption; IE: 414; NE: NE; NE: NE; NO: NO
| 7. Other (please specify) | NE: 25.8102; NO: NO; IE: NA,NO; NA: NA,NO; NA: NA,NO; NA: NA,NO
| Glass Production & Other non-specified | NE: 25.8102; NO: 0; IE: 0; NA: 0; NA: 0; NA: 0
| B. Chemical Industry | NE: IE,NA,NE,NO; NO: NA,NO; IE: 0.032243; NA: NA,NO; NA: 1.3439; NA: NA,NO
| 1. Ammonia Production(5) | ammonia production | 68.701 | IE | NE | NA | IE | NO | NE | NO | NA | NA
| 2. Nitric Acid Production | nitric acid production | 298.653 | NA: 0.0045; NA: 1.3439; NA: NO
| 3. Adipic Acid Production | NO | NO | bar: IE to NA
| 4. Carbide Production | NO | NO | bar: IE to NO
| Silicon Carbide | NO | NO | bar: IE to NO
| Calcium Carbide | NO | NO | bar: IE to NO
| 5. Other (please specify) | [5 empty] | NA,NE,NO | NA,NO | 0.032243 | NA,NO | NA,NO | NA,NO
| Carbon Black | NO | NO | bar: IE to NO
| Ethylene | C | IE | NE | IE | NA | NE | NO | IE | NA | NA | NA
| Dichloroethylene | C: Production; IE: NO; IE: NO; IE: NO; NA: NO
| Styrene | C: Production; IE: NO; IE: NO; IE: NO; NA: NO
Methanol | bar: C to NA
| Sulphuric acid production & Other non-specified & Organic chemicals production | NE: 0; NO: 0; IE: 0.032243; NA: 0; NA: 0; NA: 0
| GREENHOUSE GAS SOURCE AND | C: ACTIVITY DATA; NE: IMPLIED EMISSION FACTORS (2); NE: EMISSIONS
| SINK CATEGORIES | Production/Consumption quantity |  | CO2 | CH4 | N2O | CO2 |  | CH4 |  | N2O
[7 empty] | Emissions(3) | Recovery(4) | Emissions(3) | Recovery(4) | Emissions(3) | Recovery(4)
|  | Description (1) | (kt) | (t/t) |  |  | (Gg)
| C. Metal Production | NE: 641.5248; NO: NO; IE: NE,NO; NA: NO; NA: NO; NA: NO
| 1. Iron and Steel Production | NE: 0.25181; IE: NE,NO; NE: 322.7015; NO: NO; IE: NE,NO; NA: NO
| Steel | steel production in EAF | 1281.508 | 0.25181 | NE |  | 322.7015 | NO | NE | NO
Pig Iron | bar: C to NA
Sinter | bar: C to NA
Coke | bar: C to NA
Other (please specify) | bar: C to NA
| Other non-specified | NE: 0; NO: 0; IE: 0; NA: 0
| 2. Ferroalloys Production | Laterite consumption | 2148.4605 | 0.031495 | NE |  | 67.666 | NO | NE | NO
| 3. Aluminium Production | C | C | C | NE |  | 251.1574 | NO | NE | NO
4. SF6 Used in Aluminium and Magnesium Foundries
5. Other (please specify) | bar: C to NA
| Other non-specified | NE: 0; NO: 0; IE: 0; NA: 0; NA: 0; NA: 0
D. Other Production | bar: C to NA
1. Pulp and Paper
| 2. Food and Drink | C: #REF!; IE: 47.1691; NE: NA; NE: NA; NO: NA
G. Other (please specify) | bar: C to NA
| Other non-specified | NE: 0; NO: 0; IE: 0; NA: 0; NA: 0; NA: 0
2002
| GREENHOUSE GAS SOURCE AND | C: ACTIVITY DATA; NE: IMPLIED EMISSION FACTORS (2); NE: EMISSIONS
| SINK CATEGORIES | Production/Consumption quantity |  | CO2 | CH4 | N2O | CO2 |  | CH4 |  | N2O
[7 empty] | Emissions(3) | Recovery(4) | Emissions(3) | Recovery(4) | Emissions(3) | Recovery(4)
|  | Description (1) | (kt) | (t/t) |  |  | (Gg)
| A. Mineral Products | NE: 7102.6505; NO: NO; IE: NA,NO; NA: NA,NO; NA: NA,NO; NA: NA,NO
| 1. Cement Production | C: clinker production; IE: 11666.179; NE: 0.54272; NE: 6331.435; NO: NO
| 2. Lime Production | C: lime production; IE: 647.7029; NE: 0.74575; NE: 483.0244; NO: NO
| 3. Limestone and Dolomite Use | C: limestone consumption; IE: 587.1906; NE: 0.44; NE: 258.3639; NO: NO
| 4. Soda Ash | NE: NE,NO; NO: NO
Soda Ash Production | bar: C to NA
Soda Ash Use | bar: C to NA
| 5. Asphalt Roofing | C: Bitumen Consumption; IE: 431; NE: NE; NE: NE; NO: NO
| 6. Road Paving with Asphalt | C: Bitumen Consumption; IE: 431; NE: NE; NE: NE; NO: NO
| 7. Other (please specify) | NE: 29.8272; NO: NO; IE: NA,NO; NA: NA,NO; NA: NA,NO; NA: NA,NO
| Glass Production & Other non-specified | NE: 29.8272; NO: 0; IE: 0; NA: 0; NA: 0; NA: 0
| B. Chemical Industry | NE: IE,NA,NE,NO; NO: NA,NO; IE: 0.033038; NA: NA,NO; NA: 1.2939; NA: NA,NO
| 1. Ammonia Production(5) | ammonia production | 94.138 | IE | NE | NA | IE | NO | NE | NO | NA | NA
| 2. Nitric Acid Production | nitric acid production | 287.525 | NA: 0.0045; NA: 1.2939; NA: NO
| 3. Adipic Acid Production | NO | NO | bar: IE to NA
| 4. Carbide Production | NO | NO | bar: IE to NO
| Silicon Carbide | NO | NO | bar: IE to NO
| Calcium Carbide | NO | NO | bar: IE to NO
| 5. Other (please specify) | [5 empty] | NA,NE,NO | NA,NO | 0.033038 | NA,NO | NA,NO | NA,NO
| Carbon Black | NO | NO | bar: IE to NO
| Ethylene | C | IE | NE | IE | NA | NE | NO | IE | NA | NA | NA
| Dichloroethylene | C: Production; IE: NO; IE: NO; IE: NO; NA: NO
| Styrene | C: Production; IE: NO; IE: NO; IE: NO; NA: NO
Methanol | bar: C to NA
| Sulphuric acid production & Other non-specified & Organic chemicals production | NE: 0; NO: 0; IE: 0.033038; NA: 0; NA: 0; NA: 0
| GREENHOUSE GAS SOURCE AND | C: ACTIVITY DATA; NE: IMPLIED EMISSION FACTORS (2); NE: EMISSIONS
| SINK CATEGORIES | Production/Consumption quantity |  | CO2 | CH4 | N2O | CO2 |  | CH4 |  | N2O
[7 empty] | Emissions(3) | Recovery(4) | Emissions(3) | Recovery(4) | Emissions(3) | Recovery(4)
|  | Description (1) | (kt) | (t/t) |  |  | (Gg)
| C. Metal Production | NE: 769.9414; NO: NO; IE: NE,NO; NA: NO; NA: NO; NA: NO
| 1. Iron and Steel Production | NE: 0.24053; IE: NE,NO; NE: 442.5338; NO: NO; IE: NE,NO; NA: NO
| Steel | steel production in EAF | 1839.804 | 0.24053 | NE |  | 442.5338 | NO | NE | NO
Pig Iron | bar: C to NA
Sinter | bar: C to NA
Coke | bar: C to NA
Other (please specify) | bar: C to NA
| Other non-specified | NE: 0; NO: 0; IE: 0; NA: 0
| 2. Ferroalloys Production | Laterite consumption | 2329.2787 | 0.031495 | NE |  | 73.3609 | NO | NE | NO
| 3. Aluminium Production | C | C | C | NE |  | 254.0467 | NO | NE | NO
4. SF6 Used in Aluminium and Magnesium Foundries
5. Other (please specify) | bar: C to NA
| Other non-specified | NE: 0; NO: 0; IE: 0; NA: 0; NA: 0; NA: 0
D. Other Production | bar: C to NA
1. Pulp and Paper
| 2. Food and Drink | C: #REF!; IE: 43.894; NE: NA; NE: NA; NO: NA
G. Other (please specify) | bar: C to NA
| Other non-specified | NE: 0; NO: 0; IE: 0; NA: 0; NA: 0; NA: 0
2003
| GREENHOUSE GAS SOURCE AND | C: ACTIVITY DATA; NE: IMPLIED EMISSION FACTORS (2); NE: EMISSIONS
| SINK CATEGORIES | Production/Consumption quantity |  | CO2 | CH4 | N2O | CO2 |  | CH4 |  | N2O
[7 empty] | Emissions(3) | Recovery(4) | Emissions(3) | Recovery(4) | Emissions(3) | Recovery(4)
|  | Description (1) | (kt) | (t/t) |  |  | (Gg)
| A. Mineral Products | NE: 7201.4553; NO: NO; IE: NA,NO; NA: NA,NO; NA: NA,NO; NA: NA,NO
| 1. Cement Production | C: clinker production; IE: 11754.727; NE: 0.54331; NE: 6386.4649; NO: NO
| 2. Lime Production | C: lime production; IE: 656.4129; NE: 0.74575; NE: 489.5199; NO: NO
| 3. Limestone and Dolomite Use | C: limestone consumption; IE: 683.2706; NE: 0.44; NE: 300.6391; NO: NO
| 4. Soda Ash | NE: NE,NO; NO: NO
Soda Ash Production | bar: C to NA
Soda Ash Use | bar: C to NA
| 5. Asphalt Roofing | C: Bitumen Consumption; IE: 368; NE: NE; NE: NE; NO: NO
| 6. Road Paving with Asphalt | C: Bitumen Consumption; IE: 368; NE: NE; NE: NE; NO: NO
| 7. Other (please specify) | NE: 24.8314; NO: NO; IE: NA,NO; NA: NA,NO; NA: NA,NO; NA: NA,NO
| Glass Production & Other non-specified | NE: 24.8314; NO: 0; IE: 0; NA: 0; NA: 0; NA: 0
| B. Chemical Industry | NE: IE,NA,NE,NO; NO: NA,NO; IE: 0.033902; NA: NA,NO; NA: 1.1943; NA: NA,NO
| 1. Ammonia Production(5) | ammonia production | 150.176 | IE | NE | NA | IE | NO | NE | NO | NA | NA
| 2. Nitric Acid Production | nitric acid production | 265.391 | NA: 0.0045; NA: 1.1943; NA: NO
| 3. Adipic Acid Production | NO | NO | bar: IE to NA
| 4. Carbide Production | NO | NO | bar: IE to NO
| Silicon Carbide | NO | NO | bar: IE to NO
| Calcium Carbide | NO | NO | bar: IE to NO
| 5. Other (please specify) | [5 empty] | NA,NE,NO | NA,NO | 0.033902 | NA,NO | NA,NO | NA,NO
| Carbon Black | NO | NO | bar: IE to NO
| Ethylene | C | IE | NE | IE | NA | NE | NO | IE | NA | NA | NA
| Dichloroethylene | C: Production; IE: NO; IE: NO; IE: NO; NA: NO
| Styrene | C: Production; IE: NO; IE: NO; IE: NO; NA: NO
Methanol | bar: C to NA
| Sulphuric acid production & Other non-specified & Organic chemicals production | NE: 0; NO: 0; IE: 0.033902; NA: 0; NA: 0; NA: 0
| GREENHOUSE GAS SOURCE AND | C: ACTIVITY DATA; NE: IMPLIED EMISSION FACTORS (2); NE: EMISSIONS
| SINK CATEGORIES | Production/Consumption quantity |  | CO2 | CH4 | N2O | CO2 |  | CH4 |  | N2O
[7 empty] | Emissions(3) | Recovery(4) | Emissions(3) | Recovery(4) | Emissions(3) | Recovery(4)
|  | Description (1) | (kt) | (t/t) |  |  | (Gg)
| C. Metal Production | NE: 729.6868; NO: NO; IE: NE,NO; NA: NO; NA: NO; NA: NO
| 1. Iron and Steel Production | NE: 0.23484; IE: NE,NO; NE: 399.4354; NO: NO; IE: NE,NO; NA: NO
| Steel | steel production in EAF | 1700.904 | 0.23484 | NE |  | 399.4354 | NO | NE | NO
Pig Iron | bar: C to NA
Sinter | bar: C to NA
Coke | bar: C to NA
Other (please specify) | bar: C to NA
| Other non-specified | NE: 0; NO: 0; IE: 0; NA: 0
| 2. Ferroalloys Production | Laterite consumption | 2299.0031 | 0.031495 | NE |  | 72.4073 | NO | NE | NO
| 3. Aluminium Production | C | C | C | NE |  | 257.844 | NO | NE | NO
4. SF6 Used in Aluminium and Magnesium Foundries
5. Other (please specify) | bar: C to NA
| Other non-specified | NE: 0; NO: 0; IE: 0; NA: 0; NA: 0; NA: 0
D. Other Production | bar: C to NA
1. Pulp and Paper
| 2. Food and Drink | C: #REF!; IE: 46.8927; NE: NA; NE: NA; NO: NA
G. Other (please specify) | bar: C to NA
| Other non-specified | NE: 0; NO: 0; IE: 0; NA: 0; NA: 0; NA: 0
2004
| GREENHOUSE GAS SOURCE AND | C: ACTIVITY DATA; NE: IMPLIED EMISSION FACTORS (2); NE: EMISSIONS
| SINK CATEGORIES | Production/Consumption quantity |  | CO2 | CH4 | N2O | CO2 |  | CH4 |  | N2O
[7 empty] | Emissions(3) | Recovery(4) | Emissions(3) | Recovery(4) | Emissions(3) | Recovery(4)
|  | Description (1) | (kt) | (t/t) |  |  | (Gg)
| A. Mineral Products | NE: 7197.47; NO: NO; IE: NA,NO; NA: NA,NO; NA: NA,NO; NA: NA,NO
| 1. Cement Production | C: clinker production; IE: 11754.727; NE: 0.54295; NE: 6382.2164; NO: NO
| 2. Lime Production | C: lime production; IE: 656.4129; NE: 0.74575; NE: 489.5199; NO: NO
| 3. Limestone and Dolomite Use | C: limestone consumption; IE: 686.6113; NE: 0.44; NE: 302.109; NO: NO
| 4. Soda Ash | NE: NE,NO; NO: NO
Soda Ash Production | bar: C to NA
Soda Ash Use | bar: C to NA
| 5. Asphalt Roofing | C: Bitumen Consumption; IE: 414; NE: NE; NE: NE; NO: NO
| 6. Road Paving with Asphalt | C: Bitumen Consumption; IE: 414; NE: NE; NE: NE; NO: NO
| 7. Other (please specify) | NE: 23.6247; NO: NO; IE: NA,NO; NA: NA,NO; NA: NA,NO; NA: NA,NO
| Glass Production & Other non-specified | NE: 23.6247; NO: 0; IE: 0; NA: 0; NA: 0; NA: 0
| B. Chemical Industry | NE: IE,NA,NE,NO; NO: NA,NO; IE: 0.035085; NA: NA,NO; NA: 1.1354; NA: NA,NO
| 1. Ammonia Production(5) | ammonia production | 159.924 | IE | NE | NA | IE | NO | NE | NO | NA | NA
| 2. Nitric Acid Production | nitric acid production | 252.319 | NA: 0.0045; NA: 1.1354; NA: NO
| 3. Adipic Acid Production | NO | NO | bar: IE to NA
| 4. Carbide Production | NO | NO | bar: IE to NO
| Silicon Carbide | NO | NO | bar: IE to NO
| Calcium Carbide | NO | NO | bar: IE to NO
| 5. Other (please specify) | [5 empty] | NA,NE,NO | NA,NO | 0.035085 | NA,NO | NA,NO | NA,NO
| Carbon Black | NO | NO | bar: IE to NO
| Ethylene | C | IE | NE | IE | NA | NE | NO | IE | NA | NA | NA
| Dichloroethylene | C: Production; IE: NO; IE: NO; IE: NO; NA: NO
| Styrene | C: Production; IE: NO; IE: NO; IE: NO; NA: NO
Methanol | bar: C to NA
| Sulphuric acid production & Other non-specified & Organic chemicals production | NE: 0; NO: 0; IE: 0.035085; NA: 0; NA: 0; NA: 0
| GREENHOUSE GAS SOURCE AND | C: ACTIVITY DATA; NE: IMPLIED EMISSION FACTORS (2); NE: EMISSIONS
| SINK CATEGORIES | Production/Consumption quantity |  | CO2 | CH4 | N2O | CO2 |  | CH4 |  | N2O
[7 empty] | Emissions(3) | Recovery(4) | Emissions(3) | Recovery(4) | Emissions(3) | Recovery(4)
|  | Description (1) | (kt) | (t/t) |  |  | (Gg)
| C. Metal Production | NE: 807.1077; NO: NO; IE: NE,NO; NA: NO; NA: NO; NA: NO
| 1. Iron and Steel Production | NE: 0.2423; IE: NE,NO; NE: 476.4145; NO: NO; IE: NE,NO; NA: NO
| Steel | steel production in EAF | 1966.1923 | 0.2423 | NE |  | 476.4145 | NO | NE | NO
Pig Iron | bar: C to NA
Sinter | bar: C to NA
Coke | bar: C to NA
Other (please specify) | bar: C to NA
| Other non-specified | NE: 0; NO: 0; IE: 0; NA: 0
| 2. Ferroalloys Production | Laterite consumption | 2299.0031 | 0.031495 | NE |  | 72.4073 | NO | NE | NO
| 3. Aluminium Production | C | C | C | NE |  | 258.2858 | NO | NE | NO
4. SF6 Used in Aluminium and Magnesium Foundries
5. Other (please specify) | bar: C to NA
| Other non-specified | NE: 0; NO: 0; IE: 0; NA: 0; NA: 0; NA: 0
D. Other Production | bar: C to NA
1. Pulp and Paper
| 2. Food and Drink | C: #REF!; IE: 45.9853; NE: NA; NE: NA; NO: NA
G. Other (please specify) | bar: C to NA
| Other non-specified | NE: 0; NO: 0; IE: 0; NA: 0; NA: 0; NA: 0
2005
| GREENHOUSE GAS SOURCE AND | C: ACTIVITY DATA; NE: IMPLIED EMISSION FACTORS (2); NE: EMISSIONS
| SINK CATEGORIES | Production/Consumption quantity |  | CO2 | CH4 | N2O | CO2 |  | CH4 |  | N2O
[7 empty] | Emissions(3) | Recovery(4) | Emissions(3) | Recovery(4) | Emissions(3) | Recovery(4)
|  | Description (1) | (kt) | (t/t) |  |  | (Gg)
| A. Mineral Products | NE: 7429.8057; NO: NO; IE: NA,NO; NA: NA,NO; NA: NA,NO; NA: NA,NO
| 1. Cement Production | C: clinker production; IE: 12185.001; NE: 0.54288; NE: 6615.0055; NO: NO
| 2. Lime Production | C: lime production; IE: 656.4129; NE: 0.74575; NE: 489.5199; NO: NO
| 3. Limestone and Dolomite Use | C: limestone consumption; IE: 688.3929; NE: 0.44; NE: 302.8929; NO: NO
| 4. Soda Ash | NE: NE,NO; NO: NO
Soda Ash Production | bar: C to NA
Soda Ash Use | bar: C to NA
| 5. Asphalt Roofing | C: Bitumen Consumption; IE: 276; NE: NE; NE: NE; NO: NO
| 6. Road Paving with Asphalt | C: Bitumen Consumption; IE: 276; NE: NE; NE: NE; NO: NO
| 7. Other (please specify) | NE: 22.3873; NO: NO; IE: NA,NO; NA: NA,NO; NA: NA,NO; NA: NA,NO
| Glass Production & Other non-specified | NE: 22.3873; NO: 0; IE: 0; NA: 0; NA: 0; NA: 0
| B. Chemical Industry | NE: IE,NA,NE,NO; NO: NA,NO; IE: 0.035085; NA: NA,NO; NA: 2.0441; NA: NA,NO
| 1. Ammonia Production(5) | ammonia production | 159.924 | IE | NE | NA | IE | NO | NE | NO | NA | NA
| 2. Nitric Acid Production | nitric acid production | 454.25 | NA: 0.0045; NA: 2.0441; NA: NO
| 3. Adipic Acid Production | NO | NO | bar: IE to NA
| 4. Carbide Production | NO | NO | bar: IE to NO
| Silicon Carbide | NO | NO | bar: IE to NO
| Calcium Carbide | NO | NO | bar: IE to NO
| 5. Other (please specify) | [5 empty] | NA,NE,NO | NA,NO | 0.035085 | NA,NO | NA,NO | NA,NO
| Carbon Black | NO | NO | bar: IE to NO
| Ethylene | C | IE | NE | IE | NA | NE | NO | IE | NA | NA | NA
| Dichloroethylene | C: Production; IE: NO; IE: NO; IE: NO; NA: NO
| Styrene | C: Production; IE: NO; IE: NO; IE: NO; NA: NO
Methanol | bar: C to NA
| Sulphuric acid production & Other non-specified & Organic chemicals production | NE: 0; NO: 0; IE: 0.035085; NA: 0; NA: 0; NA: 0
| GREENHOUSE GAS SOURCE AND | C: ACTIVITY DATA; NE: IMPLIED EMISSION FACTORS (2); NE: EMISSIONS
| SINK CATEGORIES | Production/Consumption quantity |  | CO2 | CH4 | N2O | CO2 |  | CH4 |  | N2O
[7 empty] | Emissions(3) | Recovery(4) | Emissions(3) | Recovery(4) | Emissions(3) | Recovery(4)
|  | Description (1) | (kt) | (t/t) |  |  | (Gg)
| C. Metal Production | NE: 845.8058; NO: NO; IE: NE,NO; NA: NO; NA: NO; NA: NO
| 1. Iron and Steel Production | NE: 0.242; IE: NE,NO; NE: 511.278; NO: NO; IE: NE,NO; NA: NO
| Steel | steel production in EAF | 2112.7189 | 0.242 | NE |  | 511.278 | NO | NE | NO
Pig Iron | bar: C to NA
Sinter | bar: C to NA
Coke | bar: C to NA
Other (please specify) | bar: C to NA
| Other non-specified | NE: 0; NO: 0; IE: 0; NA: 0
| 2. Ferroalloys Production | Laterite consumption | 2299.0031 | 0.031495 | NE |  | 72.4073 | NO | NE | NO
| 3. Aluminium Production | C | C | C | NE |  | 262.1205 | NO | NE | NO
4. SF6 Used in Aluminium and Magnesium Foundries
5. Other (please specify) | bar: C to NA
| Other non-specified | NE: 0; NO: 0; IE: 0; NA: 0; NA: 0; NA: 0
D. Other Production | bar: C to NA
1. Pulp and Paper
| 2. Food and Drink | C: #REF!; IE: 55.3417; NE: NA; NE: NA; NO: NA
G. Other (please specify) | bar: C to NA
| Other non-specified | NE: 0; NO: 0; IE: 0; NA: 0; NA: 0; NA: 0

## IE
TABLE 2(I).A-G SECTORAL BACKGROUND DATA FOR INDUSTRIAL PROCESSES
Emissions of CO2, CH4 and N2O
(Sheet 1 of 2)
1990
| GREENHOUSE GAS SOURCE AND | ACTIVITY DATA |  | IMPLIED EMISSION FACTORS (2) |  |  | EMISSIONS
| SINK CATEGORIES | Production/Consumption quantity |  | CO2 | CH4 | N2O | CO2 |  | CH4 |  | N2O
[7 empty] | Emissions(3) | Recovery(4) | Emissions(3) | Recovery(4) | Emissions(3) | Recovery(4)
|  | Description (1) | (kt) | (t/t) |  |  | (Gg)
| A. Mineral Products | [5 empty] | 1105.6709 | NE,NO | NE,NO | NE,NO | NE,NO | NE,NO
| 1. Cement Production | Clinker production | 1610.261 | 0.54898 |  |  | 884 | NE
| 2. Lime Production | Lime production | 255.222 | 0.83879 |  |  | 214.077 | NE
| 3. Limestone and Dolomite Use | clay, shale & limestone use | 110.1101 | 0.068966 |  |  | 7.5939 | NO
| 4. Soda Ash | [5 empty] | NO | NO
| Soda Ash Production | NO | NO | NO |  |  | NO | NO
| Soda Ash Use | NO | NO | NO |  |  | NO | NO
| 5. Asphalt Roofing | NE | NE | NE |  |  | NE | NE
| 6. Road Paving with Asphalt | NE | NE | NE |  |  | NE | NE
| 7. Other (please specify) | [5 empty] | NE,NO | NE,NO | NE,NO | NE,NO | NE,NO | NE,NO
| Glass Production & Other non-specified | [5 empty] | 0 | 0 | 0 | 0 | 0 | 0
| B. Chemical Industry | [5 empty] | 989.17 | NO | NO | NO | 3.34 | NA,NO
| 1. Ammonia Production(5) | NO | 430 | 2.3004 | NO | NA | 989.17 | NO | NO | NO | NA | NA
| 2. Nitric Acid Production | NO | 338.8 |  |  | 0.0098583 |  |  |  |  | 3.34 | NO
| 3. Adipic Acid Production | NO | NO | NO |  | NO | NO | NO |  |  | NO | NO
| 4. Carbide Production | NO | NO | NO | NO |  | NO | NO | NO | NO
| Silicon Carbide | NO | NO | NO | NO |  | NO | NO | NO | NO
| Calcium Carbide | NO | NO | NO | NO |  | NO | NO | NO | NO
| 5. Other (please specify) | [5 empty] | NO | NO | NO | NO | NO | NO
| Carbon Black | NO | NO |  | NO |  |  |  | NO | NO
| Ethylene | NO | NO | NO | NO | NO | NO | NO | NO | NO | NO | NO
| Dichloroethylene | NO | NO |  | NO |  |  |  | NO | NO
| Styrene | NO | NO |  | NO |  |  |  | NO | NO
| Methanol | NO | NO |  | NO |  |  |  | NO | NO
| Other non-specified | [5 empty] | 0 | 0 | 0 | 0 | 0 | 0
| GREENHOUSE GAS SOURCE AND | ACTIVITY DATA |  | IMPLIED EMISSION FACTORS (2) |  |  | EMISSIONS
| SINK CATEGORIES | Production/Consumption quantity |  | CO2 | CH4 | N2O | CO2 |  | CH4 |  | N2O
[7 empty] | Emissions(3) | Recovery(4) | Emissions(3) | Recovery(4) | Emissions(3) | Recovery(4)
|  | Description (1) | (kt) | (t/t) |  |  | (Gg)
| C. Metal Production | [5 empty] | NO | NO | NO | NO | NO | NO
| 1. Iron and Steel Production |  |  | NO | NO |  | NO | NO | NO | NO
| Steel | (specify) | NO | NO | NO |  | NO | NO | NO | NO
| Pig Iron | (specify) | NO | NO | NO |  | NO | NO | NO | NO
| Sinter | (specify) | NO | NO | NO |  | NO | NO | NO | NO
| Coke | (specify) | NO | NO | NO |  | NO | NO | NO | NO
| Other (please specify) | [5 empty] | NO | NO | NO | NO
| Other non-specified | [5 empty] | 0 | 0 | 0 | 0
| 2. Ferroalloys Production | NO | NO | NO | NO |  | NO | NO | NO | NO
| 3. Aluminium Production | NO | NO | NO | NO |  | NO | NO | NO | NO
4. SF6 Used in Aluminium and Magnesium Foundries
| 5. Other (please specify) | [5 empty] | NO | NO | NO | NO | NO | NO
| Other non-specified | [5 empty] | 0 | 0 | 0 | 0 | 0 | 0
| D. Other Production | [5 empty] | NE | NE
1. Pulp and Paper
| 2. Food and Drink | 0 | NE | NE |  |  | NE | NE
| G. Other (please specify) | [5 empty] | NO | NO | NO | NO | NO | NO
| Other non-specified | [5 empty] | 0 | 0 | 0 | 0 | 0 | 0
1991
| GREENHOUSE GAS SOURCE AND | ACTIVITY DATA |  | IMPLIED EMISSION FACTORS (2) |  |  | EMISSIONS
| SINK CATEGORIES | Production/Consumption quantity |  | CO2 | CH4 | N2O | CO2 |  | CH4 |  | N2O
[7 empty] | Emissions(3) | Recovery(4) | Emissions(3) | Recovery(4) | Emissions(3) | Recovery(4)
|  | Description (1) | (kt) | (t/t) |  |  | (Gg)
| A. Mineral Products | [5 empty] | 981.6219 | NE,NO | NE,NO | NE,NO | NE,NO | NE,NO
| 1. Cement Production | Clinker production | 1424.3752 | 0.54901 |  |  | 782 | NE
| 2. Lime Production | Lime production | 231.474 | 0.83045 |  |  | 192.228 | NE
| 3. Limestone and Dolomite Use | clay, shale & limestone use | 106.1741 | 0.069639 |  |  | 7.3939 | NO
| 4. Soda Ash | [5 empty] | NO | NO
| Soda Ash Production | NO | NO | NO |  |  | NO | NO
| Soda Ash Use | NO | NO | NO |  |  | NO | NO
| 5. Asphalt Roofing | NE | NE | NE |  |  | NE | NE
| 6. Road Paving with Asphalt | NE | NE | NE |  |  | NE | NE
| 7. Other (please specify) | [5 empty] | NE,NO | NE,NO | NE,NO | NE,NO | NE,NO | NE,NO
| Glass Production & Other non-specified | [5 empty] | 0 | 0 | 0 | 0 | 0 | 0
| B. Chemical Industry | [5 empty] | 1030.58 | NO | NO | NO | 2.6208 | NA,NO
| 1. Ammonia Production(5) | NO | 448 | 2.3004 | NO | NA | 1030.58 | NO | NO | NO | NA | NA
| 2. Nitric Acid Production | NO | 260 |  |  | 0.01008 |  |  |  |  | 2.6208 | NO
| 3. Adipic Acid Production | NO | NO | NO |  | NO | NO | NO |  |  | NO | NO
| 4. Carbide Production | NO | NO | NO | NO |  | NO | NO | NO | NO
| Silicon Carbide | NO | NO | NO | NO |  | NO | NO | NO | NO
| Calcium Carbide | NO | NO | NO | NO |  | NO | NO | NO | NO
| 5. Other (please specify) | [5 empty] | NO | NO | NO | NO | NO | NO
| Carbon Black | NO | NO |  | NO |  |  |  | NO | NO
| Ethylene | NO | NO | NO | NO | NO | NO | NO | NO | NO | NO | NO
| Dichloroethylene | NO | NO |  | NO |  |  |  | NO | NO
| Styrene | NO | NO |  | NO |  |  |  | NO | NO
| Methanol | NO | NO |  | NO |  |  |  | NO | NO
| Other non-specified | [5 empty] | 0 | 0 | 0 | 0 | 0 | 0
| GREENHOUSE GAS SOURCE AND | ACTIVITY DATA |  | IMPLIED EMISSION FACTORS (2) |  |  | EMISSIONS
| SINK CATEGORIES | Production/Consumption quantity |  | CO2 | CH4 | N2O | CO2 |  | CH4 |  | N2O
[7 empty] | Emissions(3) | Recovery(4) | Emissions(3) | Recovery(4) | Emissions(3) | Recovery(4)
|  | Description (1) | (kt) | (t/t) |  |  | (Gg)
| C. Metal Production | [5 empty] | NO | NO | NO | NO | NO | NO
| 1. Iron and Steel Production |  |  | NO | NO |  | NO | NO | NO | NO
| Steel | (specify) | NO | NO | NO |  | NO | NO | NO | NO
| Pig Iron | (specify) | NO | NO | NO |  | NO | NO | NO | NO
| Sinter | (specify) | NO | NO | NO |  | NO | NO | NO | NO
| Coke | (specify) | NO | NO | NO |  | NO | NO | NO | NO
| Other (please specify) | [5 empty] | NO | NO | NO | NO
| Other non-specified | [5 empty] | 0 | 0 | 0 | 0
| 2. Ferroalloys Production | NO | NO | NO | NO |  | NO | NO | NO | NO
| 3. Aluminium Production | NO | NO | NO | NO |  | NO | NO | NO | NO
4. SF6 Used in Aluminium and Magnesium Foundries
| 5. Other (please specify) | [5 empty] | NO | NO | NO | NO | NO | NO
| Other non-specified | [5 empty] | 0 | 0 | 0 | 0 | 0 | 0
| D. Other Production | [5 empty] | NE | NE
1. Pulp and Paper
| 2. Food and Drink | 0 | NE | NE |  |  | NE | NE
| G. Other (please specify) | [5 empty] | NO | NO | NO | NO | NO | NO
| Other non-specified | [5 empty] | 0 | 0 | 0 | 0 | 0 | 0
1992
| GREENHOUSE GAS SOURCE AND | ACTIVITY DATA |  | IMPLIED EMISSION FACTORS (2) |  |  | EMISSIONS
| SINK CATEGORIES | Production/Consumption quantity |  | CO2 | CH4 | N2O | CO2 |  | CH4 |  | N2O
[7 empty] | Emissions(3) | Recovery(4) | Emissions(3) | Recovery(4) | Emissions(3) | Recovery(4)
|  | Description (1) | (kt) | (t/t) |  |  | (Gg)
| A. Mineral Products | [5 empty] | 922.6889 | NE,NO | NE,NO | NE,NO | NE,NO | NE,NO
| 1. Cement Production | Clinker production | 1371.3312 | 0.5491 |  |  | 753 | NE
| 2. Lime Production | Lime production | 215.698 | 0.75288 |  |  | 162.395 | NE
| 3. Limestone and Dolomite Use | clay, shale & limestone use | 104.2061 | 0.069995 |  |  | 7.2939 | NO
| 4. Soda Ash | [5 empty] | NO | NO
| Soda Ash Production | NO | NO | NO |  |  | NO | NO
| Soda Ash Use | NO | NO | NO |  |  | NO | NO
| 5. Asphalt Roofing | NE | NE | NE |  |  | NE | NE
| 6. Road Paving with Asphalt | NE | NE | NE |  |  | NE | NE
| 7. Other (please specify) | [5 empty] | NE,NO | NE,NO | NE,NO | NE,NO | NE,NO | NE,NO
| Glass Production & Other non-specified | [5 empty] | 0 | 0 | 0 | 0 | 0 | 0
| B. Chemical Industry | [5 empty] | 1002.97 | NO | NO | NO | 2.6208 | NA,NO
| 1. Ammonia Production(5) | NO | 436 | 2.3004 | NO | NA | 1002.97 | NO | NO | NO | NA | NA
| 2. Nitric Acid Production | NO | 260 |  |  | 0.01008 |  |  |  |  | 2.6208 | NO
| 3. Adipic Acid Production | NO | NO | NO |  | NO | NO | NO |  |  | NO | NO
| 4. Carbide Production | NO | NO | NO | NO |  | NO | NO | NO | NO
| Silicon Carbide | NO | NO | NO | NO |  | NO | NO | NO | NO
| Calcium Carbide | NO | NO | NO | NO |  | NO | NO | NO | NO
| 5. Other (please specify) | [5 empty] | NO | NO | NO | NO | NO | NO
| Carbon Black | NO | NO |  | NO |  |  |  | NO | NO
| Ethylene | NO | NO | NO | NO | NO | NO | NO | NO | NO | NO | NO
| Dichloroethylene | NO | NO |  | NO |  |  |  | NO | NO
| Styrene | NO | NO |  | NO |  |  |  | NO | NO
| Methanol | NO | NO |  | NO |  |  |  | NO | NO
| Other non-specified | [5 empty] | 0 | 0 | 0 | 0 | 0 | 0
| GREENHOUSE GAS SOURCE AND | ACTIVITY DATA |  | IMPLIED EMISSION FACTORS (2) |  |  | EMISSIONS
| SINK CATEGORIES | Production/Consumption quantity |  | CO2 | CH4 | N2O | CO2 |  | CH4 |  | N2O
[7 empty] | Emissions(3) | Recovery(4) | Emissions(3) | Recovery(4) | Emissions(3) | Recovery(4)
|  | Description (1) | (kt) | (t/t) |  |  | (Gg)
| C. Metal Production | [5 empty] | NO | NO | NO | NO | NO | NO
| 1. Iron and Steel Production |  |  | NO | NO |  | NO | NO | NO | NO
| Steel | (specify) | NO | NO | NO |  | NO | NO | NO | NO
| Pig Iron | (specify) | NO | NO | NO |  | NO | NO | NO | NO
| Sinter | (specify) | NO | NO | NO |  | NO | NO | NO | NO
| Coke | (specify) | NO | NO | NO |  | NO | NO | NO | NO
| Other (please specify) | [5 empty] | NO | NO | NO | NO
| Other non-specified | [5 empty] | 0 | 0 | 0 | 0
| 2. Ferroalloys Production | NO | NO | NO | NO |  | NO | NO | NO | NO
| 3. Aluminium Production | NO | NO | NO | NO |  | NO | NO | NO | NO
4. SF6 Used in Aluminium and Magnesium Foundries
| 5. Other (please specify) | [5 empty] | NO | NO | NO | NO | NO | NO
| Other non-specified | [5 empty] | 0 | 0 | 0 | 0 | 0 | 0
| D. Other Production | [5 empty] | NE | NE
1. Pulp and Paper
| 2. Food and Drink | 0 | NE | NE |  |  | NE | NE
| G. Other (please specify) | [5 empty] | NO | NO | NO | NO | NO | NO
| Other non-specified | [5 empty] | 0 | 0 | 0 | 0 | 0 | 0
1993
| GREENHOUSE GAS SOURCE AND | ACTIVITY DATA |  | IMPLIED EMISSION FACTORS (2) |  |  | EMISSIONS
| SINK CATEGORIES | Production/Consumption quantity |  | CO2 | CH4 | N2O | CO2 |  | CH4 |  | N2O
[7 empty] | Emissions(3) | Recovery(4) | Emissions(3) | Recovery(4) | Emissions(3) | Recovery(4)
|  | Description (1) | (kt) | (t/t) |  |  | (Gg)
| A. Mineral Products | [5 empty] | 940.8869 | NE,NO | NE,NO | NE,NO | NE,NO | NE,NO
| 1. Cement Production | Clinker production | 1327.6765 | 0.54908 |  |  | 729 | NE
| 2. Lime Production | Lime production | 243.013 | 0.84314 |  |  | 204.893 | NE
| 3. Limestone and Dolomite Use | clay, shale & limestone use | 98.4054 | 0.071072 |  |  | 6.9939 | NO
| 4. Soda Ash | [5 empty] | NO | NO
| Soda Ash Production | NO | NO | NO |  |  | NO | NO
| Soda Ash Use | NO | NO | NO |  |  | NO | NO
| 5. Asphalt Roofing | NE | NE | NE |  |  | NE | NE
| 6. Road Paving with Asphalt | NE | NE | NE |  |  | NE | NE
| 7. Other (please specify) | [5 empty] | NE,NO | NE,NO | NE,NO | NE,NO | NE,NO | NE,NO
| Glass Production & Other non-specified | [5 empty] | 0 | 0 | 0 | 0 | 0 | 0
| B. Chemical Industry | [5 empty] | 945.46 | NO | NO | NO | 2.6208 | NA,NO
| 1. Ammonia Production(5) | NO | 411 | 2.3004 | NO | NA | 945.46 | NO | NO | NO | NA | NA
| 2. Nitric Acid Production | NO | 260 |  |  | 0.01008 |  |  |  |  | 2.6208 | NO
| 3. Adipic Acid Production | NO | NO | NO |  | NO | NO | NO |  |  | NO | NO
| 4. Carbide Production | NO | NO | NO | NO |  | NO | NO | NO | NO
| Silicon Carbide | NO | NO | NO | NO |  | NO | NO | NO | NO
| Calcium Carbide | NO | NO | NO | NO |  | NO | NO | NO | NO
| 5. Other (please specify) | [5 empty] | NO | NO | NO | NO | NO | NO
| Carbon Black | NO | NO |  | NO |  |  |  | NO | NO
| Ethylene | NO | NO | NO | NO | NO | NO | NO | NO | NO | NO | NO
| Dichloroethylene | NO | NO |  | NO |  |  |  | NO | NO
| Styrene | NO | NO |  | NO |  |  |  | NO | NO
| Methanol | NO | NO |  | NO |  |  |  | NO | NO
| Other non-specified | [5 empty] | 0 | 0 | 0 | 0 | 0 | 0
| GREENHOUSE GAS SOURCE AND | ACTIVITY DATA |  | IMPLIED EMISSION FACTORS (2) |  |  | EMISSIONS
| SINK CATEGORIES | Production/Consumption quantity |  | CO2 | CH4 | N2O | CO2 |  | CH4 |  | N2O
[7 empty] | Emissions(3) | Recovery(4) | Emissions(3) | Recovery(4) | Emissions(3) | Recovery(4)
|  | Description (1) | (kt) | (t/t) |  |  | (Gg)
| C. Metal Production | [5 empty] | NO | NO | NO | NO | NO | NO
| 1. Iron and Steel Production |  |  | NO | NO |  | NO | NO | NO | NO
| Steel | (specify) | NO | NO | NO |  | NO | NO | NO | NO
| Pig Iron | (specify) | NO | NO | NO |  | NO | NO | NO | NO
| Sinter | (specify) | NO | NO | NO |  | NO | NO | NO | NO
| Coke | (specify) | NO | NO | NO |  | NO | NO | NO | NO
| Other (please specify) | [5 empty] | NO | NO | NO | NO
| Other non-specified | [5 empty] | 0 | 0 | 0 | 0
| 2. Ferroalloys Production | NO | NO | NO | NO |  | NO | NO | NO | NO
| 3. Aluminium Production | NO | NO | NO | NO |  | NO | NO | NO | NO
4. SF6 Used in Aluminium and Magnesium Foundries
| 5. Other (please specify) | [5 empty] | NO | NO | NO | NO | NO | NO
| Other non-specified | [5 empty] | 0 | 0 | 0 | 0 | 0 | 0
| D. Other Production | [5 empty] | NE | NE
1. Pulp and Paper
| 2. Food and Drink | 0 | NE | NE |  |  | NE | NE
| G. Other (please specify) | [5 empty] | NO | NO | NO | NO | NO | NO
| Other non-specified | [5 empty] | 0 | 0 | 0 | 0 | 0 | 0
1994
| GREENHOUSE GAS SOURCE AND | ACTIVITY DATA |  | IMPLIED EMISSION FACTORS (2) |  |  | EMISSIONS
| SINK CATEGORIES | Production/Consumption quantity |  | CO2 | CH4 | N2O | CO2 |  | CH4 |  | N2O
[7 empty] | Emissions(3) | Recovery(4) | Emissions(3) | Recovery(4) | Emissions(3) | Recovery(4)
|  | Description (1) | (kt) | (t/t) |  |  | (Gg)
| A. Mineral Products | [5 empty] | 1071.7219 | NE,NO | NE,NO | NE,NO | NE,NO | NE,NO
| 1. Cement Production | Clinker production | 1564.7981 | 0.54895 |  |  | 859 | NE
| 2. Lime Production | Lime production | 246.987 | 0.83174 |  |  | 205.428 | NE
| 3. Limestone and Dolomite Use | clay, shale & limestone use | 104.2061 | 0.069995 |  |  | 7.2939 | NO
| 4. Soda Ash | [5 empty] | NO | NO
| Soda Ash Production | NO | NO | NO |  |  | NO | NO
| Soda Ash Use | NO | NO | NO |  |  | NO | NO
| 5. Asphalt Roofing | NE | NE | NE |  |  | NE | NE
| 6. Road Paving with Asphalt | NE | NE | NE |  |  | NE | NE
| 7. Other (please specify) | [5 empty] | NE,NO | NE,NO | NE,NO | NE,NO | NE,NO | NE,NO
| Glass Production & Other non-specified | [5 empty] | 0 | 0 | 0 | 0 | 0 | 0
| B. Chemical Industry | [5 empty] | 1055.805 | NO | NO | NO | 2.6208 | NA,NO
| 1. Ammonia Production(5) | NO | 459 | 2.3002 | NO | NA | 1055.805 | NO | NO | NO | NA | NA
| 2. Nitric Acid Production | NO | 260 |  |  | 0.01008 |  |  |  |  | 2.6208 | NO
| 3. Adipic Acid Production | NO | NO | NO |  | NO | NO | NO |  |  | NO | NO
| 4. Carbide Production | NO | NO | NO | NO |  | NO | NO | NO | NO
| Silicon Carbide | NO | NO | NO | NO |  | NO | NO | NO | NO
| Calcium Carbide | NO | NO | NO | NO |  | NO | NO | NO | NO
| 5. Other (please specify) | [5 empty] | NO | NO | NO | NO | NO | NO
| Carbon Black | NO | NO |  | NO |  |  |  | NO | NO
| Ethylene | NO | NO | NO | NO | NO | NO | NO | NO | NO | NO | NO
| Dichloroethylene | NO | NO |  | NO |  |  |  | NO | NO
| Styrene | NO | NO |  | NO |  |  |  | NO | NO
| Methanol | NO | NO |  | NO |  |  |  | NO | NO
| Other non-specified | [5 empty] | 0 | 0 | 0 | 0 | 0 | 0
| GREENHOUSE GAS SOURCE AND | ACTIVITY DATA |  | IMPLIED EMISSION FACTORS (2) |  |  | EMISSIONS
| SINK CATEGORIES | Production/Consumption quantity |  | CO2 | CH4 | N2O | CO2 |  | CH4 |  | N2O
[7 empty] | Emissions(3) | Recovery(4) | Emissions(3) | Recovery(4) | Emissions(3) | Recovery(4)
|  | Description (1) | (kt) | (t/t) |  |  | (Gg)
| C. Metal Production | [5 empty] | NO | NO | NO | NO | NO | NO
| 1. Iron and Steel Production |  |  | NO | NO |  | NO | NO | NO | NO
| Steel | (specify) | NO | NO | NO |  | NO | NO | NO | NO
| Pig Iron | (specify) | NO | NO | NO |  | NO | NO | NO | NO
| Sinter | (specify) | NO | NO | NO |  | NO | NO | NO | NO
| Coke | (specify) | NO | NO | NO |  | NO | NO | NO | NO
| Other (please specify) | [5 empty] | NO | NO | NO | NO
| Other non-specified | [5 empty] | 0 | 0 | 0 | 0
| 2. Ferroalloys Production | NO | NO | NO | NO |  | NO | NO | NO | NO
| 3. Aluminium Production | NO | NO | NO | NO |  | NO | NO | NO | NO
4. SF6 Used in Aluminium and Magnesium Foundries
| 5. Other (please specify) | [5 empty] | NO | NO | NO | NO | NO | NO
| Other non-specified | [5 empty] | 0 | 0 | 0 | 0 | 0 | 0
| D. Other Production | [5 empty] | NE | NE
1. Pulp and Paper
| 2. Food and Drink | 0 | NE | NE |  |  | NE | NE
| G. Other (please specify) | [5 empty] | NO | NO | NO | NO | NO | NO
| Other non-specified | [5 empty] | 0 | 0 | 0 | 0 | 0 | 0
1995
| GREENHOUSE GAS SOURCE AND | ACTIVITY DATA |  | IMPLIED EMISSION FACTORS (2) |  |  | EMISSIONS
| SINK CATEGORIES | Production/Consumption quantity |  | CO2 | CH4 | N2O | CO2 |  | CH4 |  | N2O
[7 empty] | Emissions(3) | Recovery(4) | Emissions(3) | Recovery(4) | Emissions(3) | Recovery(4)
|  | Description (1) | (kt) | (t/t) |  |  | (Gg)
| A. Mineral Products | [5 empty] | 1074.4999 | NE,NO | NE,NO | NE,NO | NE,NO | NE,NO
| 1. Cement Production | Clinker production | 1601.1731 | 0.54897 |  |  | 879 | NE
| 2. Lime Production | Lime production | 223.497 | 0.83896 |  |  | 187.506 | NE
| 3. Limestone and Dolomite Use | clay, shale & limestone use | 117.9822 | 0.067755 |  |  | 7.9939 | NO
| 4. Soda Ash | [5 empty] | NO | NO
| Soda Ash Production | NO | NO | NO |  |  | NO | NO
| Soda Ash Use | NO | NO | NO |  |  | NO | NO
| 5. Asphalt Roofing | NE | NE | NE |  |  | NE | NE
| 6. Road Paving with Asphalt | NE | NE | NE |  |  | NE | NE
| 7. Other (please specify) | [5 empty] | NE,NO | NE,NO | NE,NO | NE,NO | NE,NO | NE,NO
| Glass Production & Other non-specified | [5 empty] | 0 | 0 | 0 | 0 | 0 | 0
| B. Chemical Industry | [5 empty] | 972.996 | NO | NO | NO | 2.6208 | NA,NO
| 1. Ammonia Production(5) | NO | 423 | 2.3002 | NO | NA | 972.996 | NO | NO | NO | NA | NA
| 2. Nitric Acid Production | NO | 260 |  |  | 0.01008 |  |  |  |  | 2.6208 | NO
| 3. Adipic Acid Production | NO | NO | NO |  | NO | NO | NO |  |  | NO | NO
| 4. Carbide Production | NO | NO | NO | NO |  | NO | NO | NO | NO
| Silicon Carbide | NO | NO | NO | NO |  | NO | NO | NO | NO
| Calcium Carbide | NO | NO | NO | NO |  | NO | NO | NO | NO
| 5. Other (please specify) | [5 empty] | NO | NO | NO | NO | NO | NO
| Carbon Black | NO | NO |  | NO |  |  |  | NO | NO
| Ethylene | NO | NO | NO | NO | NO | NO | NO | NO | NO | NO | NO
| Dichloroethylene | NO | NO |  | NO |  |  |  | NO | NO
| Styrene | NO | NO |  | NO |  |  |  | NO | NO
| Methanol | NO | NO |  | NO |  |  |  | NO | NO
| Other non-specified | [5 empty] | 0 | 0 | 0 | 0 | 0 | 0
| GREENHOUSE GAS SOURCE AND | ACTIVITY DATA |  | IMPLIED EMISSION FACTORS (2) |  |  | EMISSIONS
| SINK CATEGORIES | Production/Consumption quantity |  | CO2 | CH4 | N2O | CO2 |  | CH4 |  | N2O
[7 empty] | Emissions(3) | Recovery(4) | Emissions(3) | Recovery(4) | Emissions(3) | Recovery(4)
|  | Description (1) | (kt) | (t/t) |  |  | (Gg)
| C. Metal Production | [5 empty] | NO | NO | NO | NO | NO | NO
| 1. Iron and Steel Production |  |  | NO | NO |  | NO | NO | NO | NO
| Steel | (specify) | NO | NO | NO |  | NO | NO | NO | NO
| Pig Iron | (specify) | NO | NO | NO |  | NO | NO | NO | NO
| Sinter | (specify) | NO | NO | NO |  | NO | NO | NO | NO
| Coke | (specify) | NO | NO | NO |  | NO | NO | NO | NO
| Other (please specify) | [5 empty] | NO | NO | NO | NO
| Other non-specified | [5 empty] | 0 | 0 | 0 | 0
| 2. Ferroalloys Production | NO | NO | NO | NO |  | NO | NO | NO | NO
| 3. Aluminium Production | NO | NO | NO | NO |  | NO | NO | NO | NO
4. SF6 Used in Aluminium and Magnesium Foundries
| 5. Other (please specify) | [5 empty] | NO | NO | NO | NO | NO | NO
| Other non-specified | [5 empty] | 0 | 0 | 0 | 0 | 0 | 0
| D. Other Production | [5 empty] | NE | NE
1. Pulp and Paper
| 2. Food and Drink | 0 | NE | NE |  |  | NE | NE
| G. Other (please specify) | [5 empty] | NO | NO | NO | NO | NO | NO
| Other non-specified | [5 empty] | 0 | 0 | 0 | 0 | 0 | 0
1996
| GREENHOUSE GAS SOURCE AND | ACTIVITY DATA |  | IMPLIED EMISSION FACTORS (2) |  |  | EMISSIONS
| SINK CATEGORIES | Production/Consumption quantity |  | CO2 | CH4 | N2O | CO2 |  | CH4 |  | N2O
[7 empty] | Emissions(3) | Recovery(4) | Emissions(3) | Recovery(4) | Emissions(3) | Recovery(4)
|  | Description (1) | (kt) | (t/t) |  |  | (Gg)
| A. Mineral Products | [5 empty] | 1189.0309 | NE,NO | NE,NO | NE,NO | NE,NO | NE,NO
| 1. Cement Production | Clinker production | 1791.8116 | 0.54861 |  |  | 983 | NE
| 2. Lime Production | Lime production | 240.135 | 0.82552 |  |  | 198.237 | NE
| 3. Limestone and Dolomite Use | clay, shale & limestone use | 114.0462 | 0.06834 |  |  | 7.7939 | NO
| 4. Soda Ash | [5 empty] | NO | NO
| Soda Ash Production | NO | NO | NO |  |  | NO | NO
| Soda Ash Use | NO | NO | NO |  |  | NO | NO
| 5. Asphalt Roofing | NE | NE | NE |  |  | NE | NE
| 6. Road Paving with Asphalt | NE | NE | NE |  |  | NE | NE
| 7. Other (please specify) | [5 empty] | NE,NO | NE,NO | NE,NO | NE,NO | NE,NO | NE,NO
| Glass Production & Other non-specified | [5 empty] | 0 | 0 | 0 | 0 | 0 | 0
| B. Chemical Industry | [5 empty] | 922.458 | NO | NO | NO | 2.6208 | NA,NO
| 1. Ammonia Production(5) | NO | 401 | 2.3004 | NO | NA | 922.458 | NO | NO | NO | NA | NA
| 2. Nitric Acid Production | NO | 260 |  |  | 0.01008 |  |  |  |  | 2.6208 | NO
| 3. Adipic Acid Production | NO | NO | NO |  | NO | NO | NO |  |  | NO | NO
| 4. Carbide Production | NO | NO | NO | NO |  | NO | NO | NO | NO
| Silicon Carbide | NO | NO | NO | NO |  | NO | NO | NO | NO
| Calcium Carbide | NO | NO | NO | NO |  | NO | NO | NO | NO
| 5. Other (please specify) | [5 empty] | NO | NO | NO | NO | NO | NO
| Carbon Black | NO | NO |  | NO |  |  |  | NO | NO
| Ethylene | NO | NO | NO | NO | NO | NO | NO | NO | NO | NO | NO
| Dichloroethylene | NO | NO |  | NO |  |  |  | NO | NO
| Styrene | NO | NO |  | NO |  |  |  | NO | NO
| Methanol | NO | NO |  | NO |  |  |  | NO | NO
| Other non-specified | [5 empty] | 0 | 0 | 0 | 0 | 0 | 0
| GREENHOUSE GAS SOURCE AND | ACTIVITY DATA |  | IMPLIED EMISSION FACTORS (2) |  |  | EMISSIONS
| SINK CATEGORIES | Production/Consumption quantity |  | CO2 | CH4 | N2O | CO2 |  | CH4 |  | N2O
[7 empty] | Emissions(3) | Recovery(4) | Emissions(3) | Recovery(4) | Emissions(3) | Recovery(4)
|  | Description (1) | (kt) | (t/t) |  |  | (Gg)
| C. Metal Production | [5 empty] | NO | NO | NO | NO | NO | NO
| 1. Iron and Steel Production |  |  | NO | NO |  | NO | NO | NO | NO
| Steel | (specify) | NO | NO | NO |  | NO | NO | NO | NO
| Pig Iron | (specify) | NO | NO | NO |  | NO | NO | NO | NO
| Sinter | (specify) | NO | NO | NO |  | NO | NO | NO | NO
| Coke | (specify) | NO | NO | NO |  | NO | NO | NO | NO
| Other (please specify) | [5 empty] | NO | NO | NO | NO
| Other non-specified | [5 empty] | 0 | 0 | 0 | 0
| 2. Ferroalloys Production | NO | NO | NO | NO |  | NO | NO | NO | NO
| 3. Aluminium Production | NO | NO | NO | NO |  | NO | NO | NO | NO
4. SF6 Used in Aluminium and Magnesium Foundries
| 5. Other (please specify) | [5 empty] | NO | NO | NO | NO | NO | NO
| Other non-specified | [5 empty] | 0 | 0 | 0 | 0 | 0 | 0
| D. Other Production | [5 empty] | NE | NE
1. Pulp and Paper
| 2. Food and Drink | 0 | NE | NE |  |  | NE | NE
| G. Other (please specify) | [5 empty] | NO | NO | NO | NO | NO | NO
| Other non-specified | [5 empty] | 0 | 0 | 0 | 0 | 0 | 0
1997
| GREENHOUSE GAS SOURCE AND | ACTIVITY DATA |  | IMPLIED EMISSION FACTORS (2) |  |  | EMISSIONS
| SINK CATEGORIES | Production/Consumption quantity |  | CO2 | CH4 | N2O | CO2 |  | CH4 |  | N2O
[7 empty] | Emissions(3) | Recovery(4) | Emissions(3) | Recovery(4) | Emissions(3) | Recovery(4)
|  | Description (1) | (kt) | (t/t) |  |  | (Gg)
| A. Mineral Products | [5 empty] | 1375.6849 | NE,NO | NE,NO | NE,NO | NE,NO | NE,NO
| 1. Cement Production | Clinker production | 2087.1934 | 0.54858 |  |  | 1145 | NE
| 2. Lime Production | Lime production | 253.03 | 0.87694 |  |  | 221.891 | NE
| 3. Limestone and Dolomite Use | clay, shale & limestone use | 133.7262 | 0.06576 |  |  | 8.7939 | NO
| 4. Soda Ash | [5 empty] | NO | NO
| Soda Ash Production | NO | NO | NO |  |  | NO | NO
| Soda Ash Use | NO | NO | NO |  |  | NO | NO
| 5. Asphalt Roofing | NE | NE | NE |  |  | NE | NE
| 6. Road Paving with Asphalt | NE | NE | NE |  |  | NE | NE
| 7. Other (please specify) | [5 empty] | NE,NO | NE,NO | NE,NO | NE,NO | NE,NO | NE,NO
| Glass Production & Other non-specified | [5 empty] | 0 | 0 | 0 | 0 | 0 | 0
| B. Chemical Industry | [5 empty] | 1074.21 | NO | NO | NO | 2.6208 | NA,NO
| 1. Ammonia Production(5) | NO | 467 | 2.3002 | NO | NA | 1074.21 | NO | NO | NO | NA | NA
| 2. Nitric Acid Production | NO | 260 |  |  | 0.01008 |  |  |  |  | 2.6208 | NO
| 3. Adipic Acid Production | NO | NO | NO |  | NO | NO | NO |  |  | NO | NO
| 4. Carbide Production | NO | NO | NO | NO |  | NO | NO | NO | NO
| Silicon Carbide | NO | NO | NO | NO |  | NO | NO | NO | NO
| Calcium Carbide | NO | NO | NO | NO |  | NO | NO | NO | NO
| 5. Other (please specify) | [5 empty] | NO | NO | NO | NO | NO | NO
| Carbon Black | NO | NO |  | NO |  |  |  | NO | NO
| Ethylene | NO | NO | NO | NO | NO | NO | NO | NO | NO | NO | NO
| Dichloroethylene | NO | NO |  | NO |  |  |  | NO | NO
| Styrene | NO | NO |  | NO |  |  |  | NO | NO
| Methanol | NO | NO |  | NO |  |  |  | NO | NO
| Other non-specified | [5 empty] | 0 | 0 | 0 | 0 | 0 | 0
| GREENHOUSE GAS SOURCE AND | ACTIVITY DATA |  | IMPLIED EMISSION FACTORS (2) |  |  | EMISSIONS
| SINK CATEGORIES | Production/Consumption quantity |  | CO2 | CH4 | N2O | CO2 |  | CH4 |  | N2O
[7 empty] | Emissions(3) | Recovery(4) | Emissions(3) | Recovery(4) | Emissions(3) | Recovery(4)
|  | Description (1) | (kt) | (t/t) |  |  | (Gg)
| C. Metal Production | [5 empty] | NO | NO | NO | NO | NO | NO
| 1. Iron and Steel Production |  |  | NO | NO |  | NO | NO | NO | NO
| Steel | (specify) | NO | NO | NO |  | NO | NO | NO | NO
| Pig Iron | (specify) | NO | NO | NO |  | NO | NO | NO | NO
| Sinter | (specify) | NO | NO | NO |  | NO | NO | NO | NO
| Coke | (specify) | NO | NO | NO |  | NO | NO | NO | NO
| Other (please specify) | [5 empty] | NO | NO | NO | NO
| Other non-specified | [5 empty] | 0 | 0 | 0 | 0
| 2. Ferroalloys Production | NO | NO | NO | NO |  | NO | NO | NO | NO
| 3. Aluminium Production | NO | NO | NO | NO |  | NO | NO | NO | NO
4. SF6 Used in Aluminium and Magnesium Foundries
| 5. Other (please specify) | [5 empty] | NO | NO | NO | NO | NO | NO
| Other non-specified | [5 empty] | 0 | 0 | 0 | 0 | 0 | 0
| D. Other Production | [5 empty] | NE | NE
1. Pulp and Paper
| 2. Food and Drink | 0 | NE | NE |  |  | NE | NE
| G. Other (please specify) | [5 empty] | NO | NO | NO | NO | NO | NO
| Other non-specified | [5 empty] | 0 | 0 | 0 | 0 | 0 | 0
1998
| GREENHOUSE GAS SOURCE AND | ACTIVITY DATA |  | IMPLIED EMISSION FACTORS (2) |  |  | EMISSIONS
| SINK CATEGORIES | Production/Consumption quantity |  | CO2 | CH4 | N2O | CO2 |  | CH4 |  | N2O
[7 empty] | Emissions(3) | Recovery(4) | Emissions(3) | Recovery(4) | Emissions(3) | Recovery(4)
|  | Description (1) | (kt) | (t/t) |  |  | (Gg)
| A. Mineral Products | [5 empty] | 1279.3009 | NE,NO | NE,NO | NE,NO | NE,NO | NE,NO
| 1. Cement Production | Clinker production | 1929.6147 | 0.54881 |  |  | 1059 | NE
| 2. Lime Production | Lime production | 256.099 | 0.82647 |  |  | 211.657 | NE
| 3. Limestone and Dolomite Use | clay, shale & limestone use | 130.7742 | 0.066098 |  |  | 8.6439 | NO
| 4. Soda Ash | [5 empty] | NO | NO
| Soda Ash Production | NO | NO | NO |  |  | NO | NO
| Soda Ash Use | NO | NO | NO |  |  | NO | NO
| 5. Asphalt Roofing | NE | NE | NE |  |  | NE | NE
| 6. Road Paving with Asphalt | NE | NE | NE |  |  | NE | NE
| 7. Other (please specify) | [5 empty] | NE,NO | NE,NO | NE,NO | NE,NO | NE,NO | NE,NO
| Glass Production & Other non-specified | [5 empty] | 0 | 0 | 0 | 0 | 0 | 0
| B. Chemical Industry | [5 empty] | 1058.1 | NO | NO | NO | 2.62 | NA,NO
| 1. Ammonia Production(5) | NO | 460 | 2.3002 | NO | NA | 1058.1 | NO | NO | NO | NA | NA
| 2. Nitric Acid Production | NO | 260 |  |  | 0.010077 |  |  |  |  | 2.62 | NO
| 3. Adipic Acid Production | NO | NO | NO |  | NO | NO | NO |  |  | NO | NO
| 4. Carbide Production | NO | NO | NO | NO |  | NO | NO | NO | NO
| Silicon Carbide | NO | NO | NO | NO |  | NO | NO | NO | NO
| Calcium Carbide | NO | NO | NO | NO |  | NO | NO | NO | NO
| 5. Other (please specify) | [5 empty] | NO | NO | NO | NO | NO | NO
| Carbon Black | NO | NO |  | NO |  |  |  | NO | NO
| Ethylene | NO | NO | NO | NO | NO | NO | NO | NO | NO | NO | NO
| Dichloroethylene | NO | NO |  | NO |  |  |  | NO | NO
| Styrene | NO | NO |  | NO |  |  |  | NO | NO
| Methanol | NO | NO |  | NO |  |  |  | NO | NO
| Other non-specified | [5 empty] | 0 | 0 | 0 | 0 | 0 | 0
| GREENHOUSE GAS SOURCE AND | ACTIVITY DATA |  | IMPLIED EMISSION FACTORS (2) |  |  | EMISSIONS
| SINK CATEGORIES | Production/Consumption quantity |  | CO2 | CH4 | N2O | CO2 |  | CH4 |  | N2O
[7 empty] | Emissions(3) | Recovery(4) | Emissions(3) | Recovery(4) | Emissions(3) | Recovery(4)
|  | Description (1) | (kt) | (t/t) |  |  | (Gg)
| C. Metal Production | [5 empty] | NO | NO | NO | NO | NO | NO
| 1. Iron and Steel Production |  |  | NO | NO |  | NO | NO | NO | NO
| Steel | (specify) | NO | NO | NO |  | NO | NO | NO | NO
| Pig Iron | (specify) | NO | NO | NO |  | NO | NO | NO | NO
| Sinter | (specify) | NO | NO | NO |  | NO | NO | NO | NO
| Coke | (specify) | NO | NO | NO |  | NO | NO | NO | NO
| Other (please specify) | [5 empty] | NO | NO | NO | NO
| Other non-specified | [5 empty] | 0 | 0 | 0 | 0
| 2. Ferroalloys Production | NO | NO | NO | NO |  | NO | NO | NO | NO
| 3. Aluminium Production | NO | NO | NO | NO |  | NO | NO | NO | NO
4. SF6 Used in Aluminium and Magnesium Foundries
| 5. Other (please specify) | [5 empty] | NO | NO | NO | NO | NO | NO
| Other non-specified | [5 empty] | 0 | 0 | 0 | 0 | 0 | 0
| D. Other Production | [5 empty] | NE | NE
1. Pulp and Paper
| 2. Food and Drink | 0 | NE | NE |  |  | NE | NE
| G. Other (please specify) | [5 empty] | NO | NO | NO | NO | NO | NO
| Other non-specified | [5 empty] | 0 | 0 | 0 | 0 | 0 | 0
1999
| GREENHOUSE GAS SOURCE AND | ACTIVITY DATA |  | IMPLIED EMISSION FACTORS (2) |  |  | EMISSIONS
| SINK CATEGORIES | Production/Consumption quantity |  | CO2 | CH4 | N2O | CO2 |  | CH4 |  | N2O
[7 empty] | Emissions(3) | Recovery(4) | Emissions(3) | Recovery(4) | Emissions(3) | Recovery(4)
|  | Description (1) | (kt) | (t/t) |  |  | (Gg)
| A. Mineral Products | [5 empty] | 1345.0179 | NE,NO | NE,NO | NE,NO | NE,NO | NE,NO
| 1. Cement Production | Clinker production | 2125.284 | 0.54863 |  |  | 1166 | NE
| 2. Lime Production | Lime production | 206.589 | 0.82325 |  |  | 170.074 | NE
| 3. Limestone and Dolomite Use | clay, shale & limestone use | 136.6782 | 0.065438 |  |  | 8.9439 | NO
| 4. Soda Ash | [5 empty] | NO | NO
| Soda Ash Production | NO | NO | NO |  |  | NO | NO
| Soda Ash Use | NO | NO | NO |  |  | NO | NO
| 5. Asphalt Roofing | NE | NE | NE |  |  | NE | NE
| 6. Road Paving with Asphalt | NE | NE | NE |  |  | NE | NE
| 7. Other (please specify) | [5 empty] | NE,NO | NE,NO | NE,NO | NE,NO | NE,NO | NE,NO
| Glass Production & Other non-specified | [5 empty] | 0 | 0 | 0 | 0 | 0 | 0
| B. Chemical Industry | [5 empty] | 943.09 | NO | NO | NO | 2.62 | NA,NO
| 1. Ammonia Production(5) | NO | 410 | 2.3002 | NO | NA | 943.09 | NO | NO | NO | NA | NA
| 2. Nitric Acid Production | NO | 260 |  |  | 0.010077 |  |  |  |  | 2.62 | NO
| 3. Adipic Acid Production | NO | NO | NO |  | NO | NO | NO |  |  | NO | NO
| 4. Carbide Production | NO | NO | NO | NO |  | NO | NO | NO | NO
| Silicon Carbide | NO | NO | NO | NO |  | NO | NO | NO | NO
| Calcium Carbide | NO | NO | NO | NO |  | NO | NO | NO | NO
| 5. Other (please specify) | [5 empty] | NO | NO | NO | NO | NO | NO
| Carbon Black | NO | NO |  | NO |  |  |  | NO | NO
| Ethylene | NO | NO | NO | NO | NO | NO | NO | NO | NO | NO | NO
| Dichloroethylene | NO | NO |  | NO |  |  |  | NO | NO
| Styrene | NO | NO |  | NO |  |  |  | NO | NO
| Methanol | NO | NO |  | NO |  |  |  | NO | NO
| Other non-specified | [5 empty] | 0 | 0 | 0 | 0 | 0 | 0
| GREENHOUSE GAS SOURCE AND | ACTIVITY DATA |  | IMPLIED EMISSION FACTORS (2) |  |  | EMISSIONS
| SINK CATEGORIES | Production/Consumption quantity |  | CO2 | CH4 | N2O | CO2 |  | CH4 |  | N2O
[7 empty] | Emissions(3) | Recovery(4) | Emissions(3) | Recovery(4) | Emissions(3) | Recovery(4)
|  | Description (1) | (kt) | (t/t) |  |  | (Gg)
| C. Metal Production | [5 empty] | NO | NO | NO | NO | NO | NO
| 1. Iron and Steel Production |  |  | NO | NO |  | NO | NO | NO | NO
| Steel | (specify) | NO | NO | NO |  | NO | NO | NO | NO
| Pig Iron | (specify) | NO | NO | NO |  | NO | NO | NO | NO
| Sinter | (specify) | NO | NO | NO |  | NO | NO | NO | NO
| Coke | (specify) | NO | NO | NO |  | NO | NO | NO | NO
| Other (please specify) | [5 empty] | NO | NO | NO | NO
| Other non-specified | [5 empty] | 0 | 0 | 0 | 0
| 2. Ferroalloys Production | NO | NO | NO | NO |  | NO | NO | NO | NO
| 3. Aluminium Production | NO | NO | NO | NO |  | NO | NO | NO | NO
4. SF6 Used in Aluminium and Magnesium Foundries
| 5. Other (please specify) | [5 empty] | NO | NO | NO | NO | NO | NO
| Other non-specified | [5 empty] | 0 | 0 | 0 | 0 | 0 | 0
| D. Other Production | [5 empty] | NE | NE
1. Pulp and Paper
| 2. Food and Drink | 0 | NE | NE |  |  | NE | NE
| G. Other (please specify) | [5 empty] | NO | NO | NO | NO | NO | NO
| Other non-specified | [5 empty] | 0 | 0 | 0 | 0 | 0 | 0
2000
| GREENHOUSE GAS SOURCE AND | ACTIVITY DATA |  | IMPLIED EMISSION FACTORS (2) |  |  | EMISSIONS
| SINK CATEGORIES | Production/Consumption quantity |  | CO2 | CH4 | N2O | CO2 |  | CH4 |  | N2O
[7 empty] | Emissions(3) | Recovery(4) | Emissions(3) | Recovery(4) | Emissions(3) | Recovery(4)
|  | Description (1) | (kt) | (t/t) |  |  | (Gg)
| A. Mineral Products | [5 empty] | 1900.6774 | NE,NO | NE,NO | NE,NO | NE,NO | NE,NO
| 1. Cement Production | Clinker production | 3109.4491 | 0.54701 |  |  | 1700.904 | NE
| 2. Lime Production | Lime production | 248.3 | 0.76694 |  |  | 190.431 | NE
| 3. Limestone and Dolomite Use | clay, shale & limestone use | 140.197 | 0.066638 |  |  | 9.3424 | NO
| 4. Soda Ash | [5 empty] | NO | NO
| Soda Ash Production | NO | NO | NO |  |  | NO | NO
| Soda Ash Use | NO | NO | NO |  |  | NO | NO
| 5. Asphalt Roofing | NE | NE | NE |  |  | NE | NE
| 6. Road Paving with Asphalt | NE | NE | NE |  |  | NE | NE
| 7. Other (please specify) | [5 empty] | NE,NO | NE,NO | NE,NO | NE,NO | NE,NO | NE,NO
| Glass Production & Other non-specified | [5 empty] | 0 | 0 | 0 | 0 | 0 | 0
| B. Chemical Industry | [5 empty] | 883.287 | NO | NO | NO | 2.6208 | NA,NO
| 1. Ammonia Production(5) | NO | 384 | 2.3002 | NO | NA | 883.287 | NO | NO | NO | NA | NA
| 2. Nitric Acid Production | NO | 260 |  |  | 0.01008 |  |  |  |  | 2.6208 | NO
| 3. Adipic Acid Production | NO | NO | NO |  | NO | NO | NO |  |  | NO | NO
| 4. Carbide Production | NO | NO | NO | NO |  | NO | NO | NO | NO
| Silicon Carbide | NO | NO | NO | NO |  | NO | NO | NO | NO
| Calcium Carbide | NO | NO | NO | NO |  | NO | NO | NO | NO
| 5. Other (please specify) | [5 empty] | NO | NO | NO | NO | NO | NO
| Carbon Black | NO | NO |  | NO |  |  |  | NO | NO
| Ethylene | NO | NO | NO | NO | NO | NO | NO | NO | NO | NO | NO
| Dichloroethylene | NO | NO |  | NO |  |  |  | NO | NO
| Styrene | NO | NO |  | NO |  |  |  | NO | NO
| Methanol | NO | NO |  | NO |  |  |  | NO | NO
| Other non-specified | [5 empty] | 0 | 0 | 0 | 0 | 0 | 0
| GREENHOUSE GAS SOURCE AND | ACTIVITY DATA |  | IMPLIED EMISSION FACTORS (2) |  |  | EMISSIONS
| SINK CATEGORIES | Production/Consumption quantity |  | CO2 | CH4 | N2O | CO2 |  | CH4 |  | N2O
[7 empty] | Emissions(3) | Recovery(4) | Emissions(3) | Recovery(4) | Emissions(3) | Recovery(4)
|  | Description (1) | (kt) | (t/t) |  |  | (Gg)
| C. Metal Production | [5 empty] | NO | NO | NO | NO | NO | NO
| 1. Iron and Steel Production |  |  | NO | NO |  | NO | NO | NO | NO
| Steel | (specify) | NO | NO | NO |  | NO | NO | NO | NO
| Pig Iron | (specify) | NO | NO | NO |  | NO | NO | NO | NO
| Sinter | (specify) | NO | NO | NO |  | NO | NO | NO | NO
| Coke | (specify) | NO | NO | NO |  | NO | NO | NO | NO
| Other (please specify) | [5 empty] | NO | NO | NO | NO
| Other non-specified | [5 empty] | 0 | 0 | 0 | 0
| 2. Ferroalloys Production | NO | NO | NO | NO |  | NO | NO | NO | NO
| 3. Aluminium Production | NO | NO | NO | NO |  | NO | NO | NO | NO
4. SF6 Used in Aluminium and Magnesium Foundries
| 5. Other (please specify) | [5 empty] | NO | NO | NO | NO | NO | NO
| Other non-specified | [5 empty] | 0 | 0 | 0 | 0 | 0 | 0
| D. Other Production | [5 empty] | NE | NE
1. Pulp and Paper
| 2. Food and Drink | 0 | NE | NE |  |  | NE | NE
| G. Other (please specify) | [5 empty] | NO | NO | NO | NO | NO | NO
| Other non-specified | [5 empty] | 0 | 0 | 0 | 0 | 0 | 0
2001
| GREENHOUSE GAS SOURCE AND | ACTIVITY DATA |  | IMPLIED EMISSION FACTORS (2) |  |  | EMISSIONS
| SINK CATEGORIES | Production/Consumption quantity |  | CO2 | CH4 | N2O | CO2 |  | CH4 |  | N2O
[7 empty] | Emissions(3) | Recovery(4) | Emissions(3) | Recovery(4) | Emissions(3) | Recovery(4)
|  | Description (1) | (kt) | (t/t) |  |  | (Gg)
| A. Mineral Products | [5 empty] | 2054.0639 | NE,NO | NE,NO | NE,NO | NE,NO | NE,NO
| 1. Cement Production | Clinker production | 3386.1231 | 0.5467 |  |  | 1851.19 | NE
| 2. Lime Production | Lime production | 243.5 | 0.7778 |  |  | 189.395 | NE
| 3. Limestone and Dolomite Use | clay, shale & limestone use | 148.768 | 0.090603 |  |  | 13.4789 | NO
| 4. Soda Ash | [5 empty] | NO | NO
| Soda Ash Production | NO | NO | NO |  |  | NO | NO
| Soda Ash Use | NO | NO | NO |  |  | NO | NO
| 5. Asphalt Roofing | NE | NE | NE |  |  | NE | NE
| 6. Road Paving with Asphalt | NE | NE | NE |  |  | NE | NE
| 7. Other (please specify) | [5 empty] | NE,NO | NE,NO | NE,NO | NE,NO | NE,NO | NE,NO
| Glass Production & Other non-specified | [5 empty] | 0 | 0 | 0 | 0 | 0 | 0
| B. Chemical Industry | [5 empty] | 1037.403 | NO | NO | NO | 1.885 | NA,NO
| 1. Ammonia Production(5) | NO | 451 | 2.3002 | NO | NA | 1037.403 | NO | NO | NO | NA | NA
| 2. Nitric Acid Production | NO | 260 |  |  | 0.00725 |  |  |  |  | 1.885 | NO
| 3. Adipic Acid Production | NO | NO | NO |  | NO | NO | NO |  |  | NO | NO
| 4. Carbide Production | NO | NO | NO | NO |  | NO | NO | NO | NO
| Silicon Carbide | NO | NO | NO | NO |  | NO | NO | NO | NO
| Calcium Carbide | NO | NO | NO | NO |  | NO | NO | NO | NO
| 5. Other (please specify) | [5 empty] | NO | NO | NO | NO | NO | NO
| Carbon Black | NO | NO |  | NO |  |  |  | NO | NO
| Ethylene | NO | NO | NO | NO | NO | NO | NO | NO | NO | NO | NO
| Dichloroethylene | NO | NO |  | NO |  |  |  | NO | NO
| Styrene | NO | NO |  | NO |  |  |  | NO | NO
| Methanol | NO | NO |  | NO |  |  |  | NO | NO
| Other non-specified | [5 empty] | 0 | 0 | 0 | 0 | 0 | 0
| GREENHOUSE GAS SOURCE AND | ACTIVITY DATA |  | IMPLIED EMISSION FACTORS (2) |  |  | EMISSIONS
| SINK CATEGORIES | Production/Consumption quantity |  | CO2 | CH4 | N2O | CO2 |  | CH4 |  | N2O
[7 empty] | Emissions(3) | Recovery(4) | Emissions(3) | Recovery(4) | Emissions(3) | Recovery(4)
|  | Description (1) | (kt) | (t/t) |  |  | (Gg)
| C. Metal Production | [5 empty] | NO | NO | NO | NO | NO | NO
| 1. Iron and Steel Production |  |  | NO | NO |  | NO | NO | NO | NO
| Steel | (specify) | NO | NO | NO |  | NO | NO | NO | NO
| Pig Iron | (specify) | NO | NO | NO |  | NO | NO | NO | NO
| Sinter | (specify) | NO | NO | NO |  | NO | NO | NO | NO
| Coke | (specify) | NO | NO | NO |  | NO | NO | NO | NO
| Other (please specify) | [5 empty] | NO | NO | NO | NO
| Other non-specified | [5 empty] | 0 | 0 | 0 | 0
| 2. Ferroalloys Production | NO | NO | NO | NO |  | NO | NO | NO | NO
| 3. Aluminium Production | NO | NO | NO | NO |  | NO | NO | NO | NO
4. SF6 Used in Aluminium and Magnesium Foundries
| 5. Other (please specify) | [5 empty] | NO | NO | NO | NO | NO | NO
| Other non-specified | [5 empty] | 0 | 0 | 0 | 0 | 0 | 0
| D. Other Production | [5 empty] | NE | NE
1. Pulp and Paper
| 2. Food and Drink | 0 | NE | NE |  |  | NE | NE
| G. Other (please specify) | [5 empty] | NO | NO | NO | NO | NO | NO
| Other non-specified | [5 empty] | 0 | 0 | 0 | 0 | 0 | 0
2002
| GREENHOUSE GAS SOURCE AND | ACTIVITY DATA |  | IMPLIED EMISSION FACTORS (2) |  |  | EMISSIONS
| SINK CATEGORIES | Production/Consumption quantity |  | CO2 | CH4 | N2O | CO2 |  | CH4 |  | N2O
[7 empty] | Emissions(3) | Recovery(4) | Emissions(3) | Recovery(4) | Emissions(3) | Recovery(4)
|  | Description (1) | (kt) | (t/t) |  |  | (Gg)
| A. Mineral Products | [5 empty] | 2061.0652 | NE,NO | NE,NO | NE,NO | NE,NO | NE,NO
| 1. Cement Production | Clinker production | 3413.316 | 0.54487 |  |  | 1859.797 | NE
| 2. Lime Production | Lime production | 242.358 | 0.78526 |  |  | 190.314 | NE
| 3. Limestone and Dolomite Use | clay, shale & limestone use | 132.744 | 0.082521 |  |  | 10.9542 | NO
| 4. Soda Ash | [5 empty] | NO | NO
| Soda Ash Production | NO | NO | NO |  |  | NO | NO
| Soda Ash Use | NO | NO | NO |  |  | NO | NO
| 5. Asphalt Roofing | NE | NE | NE |  |  | NE | NE
| 6. Road Paving with Asphalt | NE | NE | NE |  |  | NE | NE
| 7. Other (please specify) | [5 empty] | NE,NO | NE,NO | NE,NO | NE,NO | NE,NO | NE,NO
| Glass Production & Other non-specified | [5 empty] | 0 | 0 | 0 | 0 | 0 | 0
| B. Chemical Industry | [5 empty] | 809.68 | NO | NO | NO | 0.9425 | NA,NO
| 1. Ammonia Production(5) | NO | 352 | 2.3002 | NO | NA | 809.68 | NO | NO | NO | NA | NA
| 2. Nitric Acid Production | NO | 130 |  |  | 0.00725 |  |  |  |  | 0.9425 | NO
| 3. Adipic Acid Production | NO | NO | NO |  | NO | NO | NO |  |  | NO | NO
| 4. Carbide Production | NO | NO | NO | NO |  | NO | NO | NO | NO
| Silicon Carbide | NO | NO | NO | NO |  | NO | NO | NO | NO
| Calcium Carbide | NO | NO | NO | NO |  | NO | NO | NO | NO
| 5. Other (please specify) | [5 empty] | NO | NO | NO | NO | NO | NO
| Carbon Black | NO | NO |  | NO |  |  |  | NO | NO
| Ethylene | NO | NO | NO | NO | NO | NO | NO | NO | NO | NO | NO
| Dichloroethylene | NO | NO |  | NO |  |  |  | NO | NO
| Styrene | NO | NO |  | NO |  |  |  | NO | NO
| Methanol | NO | NO |  | NO |  |  |  | NO | NO
| Other non-specified | [5 empty] | 0 | 0 | 0 | 0 | 0 | 0
| GREENHOUSE GAS SOURCE AND | ACTIVITY DATA |  | IMPLIED EMISSION FACTORS (2) |  |  | EMISSIONS
| SINK CATEGORIES | Production/Consumption quantity |  | CO2 | CH4 | N2O | CO2 |  | CH4 |  | N2O
[7 empty] | Emissions(3) | Recovery(4) | Emissions(3) | Recovery(4) | Emissions(3) | Recovery(4)
|  | Description (1) | (kt) | (t/t) |  |  | (Gg)
| C. Metal Production | [5 empty] | NO | NO | NO | NO | NO | NO
| 1. Iron and Steel Production |  |  | NO | NO |  | NO | NO | NO | NO
| Steel | (specify) | NO | NO | NO |  | NO | NO | NO | NO
| Pig Iron | (specify) | NO | NO | NO |  | NO | NO | NO | NO
| Sinter | (specify) | NO | NO | NO |  | NO | NO | NO | NO
| Coke | (specify) | NO | NO | NO |  | NO | NO | NO | NO
| Other (please specify) | [5 empty] | NO | NO | NO | NO
| Other non-specified | [5 empty] | 0 | 0 | 0 | 0
| 2. Ferroalloys Production | NO | NO | NO | NO |  | NO | NO | NO | NO
| 3. Aluminium Production | NO | NO | NO | NO |  | NO | NO | NO | NO
4. SF6 Used in Aluminium and Magnesium Foundries
| 5. Other (please specify) | [5 empty] | NO | NO | NO | NO | NO | NO
| Other non-specified | [5 empty] | 0 | 0 | 0 | 0 | 0 | 0
| D. Other Production | [5 empty] | NE | NE
1. Pulp and Paper
| 2. Food and Drink | 0 | NE | NE |  |  | NE | NE
| G. Other (please specify) | [5 empty] | NO | NO | NO | NO | NO | NO
| Other non-specified | [5 empty] | 0 | 0 | 0 | 0 | 0 | 0
2003
| GREENHOUSE GAS SOURCE AND | ACTIVITY DATA |  | IMPLIED EMISSION FACTORS (2) |  |  | EMISSIONS
| SINK CATEGORIES | Production/Consumption quantity |  | CO2 | CH4 | N2O | CO2 |  | CH4 |  | N2O
[7 empty] | Emissions(3) | Recovery(4) | Emissions(3) | Recovery(4) | Emissions(3) | Recovery(4)
|  | Description (1) | (kt) | (t/t) |  |  | (Gg)
| A. Mineral Products | [5 empty] | 2344.5757 | NE,NO | NE,NO | NE,NO | NE,NO | NE,NO
| 1. Cement Production | Clinker production | 3966.87 | 0.53618 |  |  | 2126.951 | NE
| 2. Lime Production | Lime production | 239.651 | 0.86065 |  |  | 206.256 | NE
| 3. Limestone and Dolomite Use | clay, shale & limestone use | 138.5156 | 0.082075 |  |  | 11.3687 | NO
| 4. Soda Ash | [5 empty] | NO | NO
| Soda Ash Production | NO | NO | NO |  |  | NO | NO
| Soda Ash Use | NO | NO | NO |  |  | NO | NO
| 5. Asphalt Roofing | NE | NE | NE |  |  | NE | NE
| 6. Road Paving with Asphalt | NE | NE | NE |  |  | NE | NE
| 7. Other (please specify) | [5 empty] | NE,NO | NE,NO | NE,NO | NE,NO | NE,NO | NE,NO
| Glass Production & Other non-specified | [5 empty] | 0 | 0 | 0 | 0 | 0 | 0
| B. Chemical Industry | [5 empty] | NO | NO | NO | NO | NO | NA,NO
| 1. Ammonia Production(5) | NO | NO | NO | NO | NO | NO | NO | NO | NO | NO | NA
| 2. Nitric Acid Production | NO | NO |  |  | NO |  |  |  |  | NO | NO
| 3. Adipic Acid Production | NO | NO | NO |  | NO | NO | NO |  |  | NO | NO
| 4. Carbide Production | NO | NO | NO | NO |  | NO | NO | NO | NO
| Silicon Carbide | NO | NO | NO | NO |  | NO | NO | NO | NO
| Calcium Carbide | NO | NO | NO | NO |  | NO | NO | NO | NO
| 5. Other (please specify) | [5 empty] | NO | NO | NO | NO | NO | NO
| Carbon Black | NO | NO |  | NO |  |  |  | NO | NO
| Ethylene | NO | NO | NO | NO | NO | NO | NO | NO | NO | NO | NO
| Dichloroethylene | NO | NO |  | NO |  |  |  | NO | NO
| Styrene | NO | NO |  | NO |  |  |  | NO | NO
| Methanol | NO | NO |  | NO |  |  |  | NO | NO
| Other non-specified | [5 empty] | 0 | 0 | 0 | 0 | 0 | 0
| GREENHOUSE GAS SOURCE AND | ACTIVITY DATA |  | IMPLIED EMISSION FACTORS (2) |  |  | EMISSIONS
| SINK CATEGORIES | Production/Consumption quantity |  | CO2 | CH4 | N2O | CO2 |  | CH4 |  | N2O
[7 empty] | Emissions(3) | Recovery(4) | Emissions(3) | Recovery(4) | Emissions(3) | Recovery(4)
|  | Description (1) | (kt) | (t/t) |  |  | (Gg)
| C. Metal Production | [5 empty] | NO | NO | NO | NO | NO | NO
| 1. Iron and Steel Production |  |  | NO | NO |  | NO | NO | NO | NO
| Steel | (specify) | NO | NO | NO |  | NO | NO | NO | NO
| Pig Iron | (specify) | NO | NO | NO |  | NO | NO | NO | NO
| Sinter | (specify) | NO | NO | NO |  | NO | NO | NO | NO
| Coke | (specify) | NO | NO | NO |  | NO | NO | NO | NO
| Other (please specify) | [5 empty] | NO | NO | NO | NO
| Other non-specified | [5 empty] | 0 | 0 | 0 | 0
| 2. Ferroalloys Production | NO | NO | NO | NO |  | NO | NO | NO | NO
| 3. Aluminium Production | NO | NO | NO | NO |  | NO | NO | NO | NO
4. SF6 Used in Aluminium and Magnesium Foundries
| 5. Other (please specify) | [5 empty] | NO | NO | NO | NO | NO | NO
| Other non-specified | [5 empty] | 0 | 0 | 0 | 0 | 0 | 0
| D. Other Production | [5 empty] | NE | NE
1. Pulp and Paper
| 2. Food and Drink | 0 | NE | NE |  |  | NE | NE
| G. Other (please specify) | [5 empty] | NO | NO | NO | NO | NO | NO
| Other non-specified | [5 empty] | 0 | 0 | 0 | 0 | 0 | 0
2004
| GREENHOUSE GAS SOURCE AND | ACTIVITY DATA |  | IMPLIED EMISSION FACTORS (2) |  |  | EMISSIONS
| SINK CATEGORIES | Production/Consumption quantity |  | CO2 | CH4 | N2O | CO2 |  | CH4 |  | N2O
[7 empty] | Emissions(3) | Recovery(4) | Emissions(3) | Recovery(4) | Emissions(3) | Recovery(4)
|  | Description (1) | (kt) | (t/t) |  |  | (Gg)
| A. Mineral Products | [5 empty] | 2509.1697 | NE,NO | NE,NO | NE,NO | NE,NO | NE,NO
| 1. Cement Production | Clinker production | 4283 | 0.53586 |  |  | 2295.081 | NE
| 2. Lime Production | Lime production | 246.139 | 0.8188 |  |  | 201.539 | NE
| 3. Limestone and Dolomite Use | clay, shale & limestone use | 141.132 | 0.088922 |  |  | 12.5497 | NO
| 4. Soda Ash | [5 empty] | NO | NO
| Soda Ash Production | NO | NO | NO |  |  | NO | NO
| Soda Ash Use | NO | NO | NO |  |  | NO | NO
| 5. Asphalt Roofing | NE | NE | NE |  |  | NE | NE
| 6. Road Paving with Asphalt | NE | NE | NE |  |  | NE | NE
| 7. Other (please specify) | [5 empty] | NE,NO | NE,NO | NE,NO | NE,NO | NE,NO | NE,NO
| Glass Production & Other non-specified | [5 empty] | 0 | 0 | 0 | 0 | 0 | 0
| B. Chemical Industry | [5 empty] | NO | NO | NO | NO | NO | NA,NO
| 1. Ammonia Production(5) | NO | NO | NO | NO | NO | NO | NO | NO | NO | NO | NA
| 2. Nitric Acid Production | NO | NO |  |  | NO |  |  |  |  | NO | NO
| 3. Adipic Acid Production | NO | NO | NO |  | NO | NO | NO |  |  | NO | NO
| 4. Carbide Production | NO | NO | NO | NO |  | NO | NO | NO | NO
| Silicon Carbide | NO | NO | NO | NO |  | NO | NO | NO | NO
| Calcium Carbide | NO | NO | NO | NO |  | NO | NO | NO | NO
| 5. Other (please specify) | [5 empty] | NO | NO | NO | NO | NO | NO
| Carbon Black | NO | NO |  | NO |  |  |  | NO | NO
| Ethylene | NO | NO | NO | NO | NO | NO | NO | NO | NO | NO | NO
| Dichloroethylene | NO | NO |  | NO |  |  |  | NO | NO
| Styrene | NO | NO |  | NO |  |  |  | NO | NO
| Methanol | NO | NO |  | NO |  |  |  | NO | NO
| Other non-specified | [5 empty] | 0 | 0 | 0 | 0 | 0 | 0
| GREENHOUSE GAS SOURCE AND | ACTIVITY DATA |  | IMPLIED EMISSION FACTORS (2) |  |  | EMISSIONS
| SINK CATEGORIES | Production/Consumption quantity |  | CO2 | CH4 | N2O | CO2 |  | CH4 |  | N2O
[7 empty] | Emissions(3) | Recovery(4) | Emissions(3) | Recovery(4) | Emissions(3) | Recovery(4)
|  | Description (1) | (kt) | (t/t) |  |  | (Gg)
| C. Metal Production | [5 empty] | NO | NO | NO | NO | NO | NO
| 1. Iron and Steel Production |  |  | NO | NO |  | NO | NO | NO | NO
| Steel | (specify) | NO | NO | NO |  | NO | NO | NO | NO
| Pig Iron | (specify) | NO | NO | NO |  | NO | NO | NO | NO
| Sinter | (specify) | NO | NO | NO |  | NO | NO | NO | NO
| Coke | (specify) | NO | NO | NO |  | NO | NO | NO | NO
| Other (please specify) | [5 empty] | NO | NO | NO | NO
| Other non-specified | [5 empty] | 0 | 0 | 0 | 0
| 2. Ferroalloys Production | NO | NO | NO | NO |  | NO | NO | NO | NO
| 3. Aluminium Production | NO | NO | NO | NO |  | NO | NO | NO | NO
4. SF6 Used in Aluminium and Magnesium Foundries
| 5. Other (please specify) | [5 empty] | NO | NO | NO | NO | NO | NO
| Other non-specified | [5 empty] | 0 | 0 | 0 | 0 | 0 | 0
| D. Other Production | [5 empty] | NE | NE
1. Pulp and Paper
| 2. Food and Drink | 0 | NE | NE |  |  | NE | NE
| G. Other (please specify) | [5 empty] | NO | NO | NO | NO | NO | NO
| Other non-specified | [5 empty] | 0 | 0 | 0 | 0 | 0 | 0
2005
| GREENHOUSE GAS SOURCE AND | ACTIVITY DATA |  | IMPLIED EMISSION FACTORS (2) |  |  | EMISSIONS
| SINK CATEGORIES | Production/Consumption quantity |  | CO2 | CH4 | N2O | CO2 |  | CH4 |  | N2O
[7 empty] | Emissions(3) | Recovery(4) | Emissions(3) | Recovery(4) | Emissions(3) | Recovery(4)
|  | Description (1) | (kt) | (t/t) |  |  | (Gg)
| A. Mineral Products | [5 empty] | 2553.7583 | NE,NO | NE,NO | NE,NO | NE,NO | NE,NO
| 1. Cement Production | Clinker production | 4399.85 | 0.53571 |  |  | 2357.0552 | NE
| 2. Lime Production | Lime production | 225.619 | 0.81358 |  |  | 183.56 | NE
| 3. Limestone and Dolomite Use | clay, shale & limestone use | 148.1 | 0.088745 |  |  | 13.1431 | NO
| 4. Soda Ash | [5 empty] | NO | NO
| Soda Ash Production | NO | NO | NO |  |  | NO | NO
| Soda Ash Use | NO | NO | NO |  |  | NO | NO
| 5. Asphalt Roofing | NE | NE | NE |  |  | NE | NE
| 6. Road Paving with Asphalt | NE | NE | NE |  |  | NE | NE
| 7. Other (please specify) | [5 empty] | NE,NO | NE,NO | NE,NO | NE,NO | NE,NO | NE,NO
| Glass Production & Other non-specified | [5 empty] | 0 | 0 | 0 | 0 | 0 | 0
| B. Chemical Industry | [5 empty] | NO | NO | NO | NO | NO | NA,NO
| 1. Ammonia Production(5) | NO | NO | NO | NO | NO | NO | NO | NO | NO | NO | NA
| 2. Nitric Acid Production | NO | NO |  |  | NO |  |  |  |  | NO | NO
| 3. Adipic Acid Production | NO | NO | NO |  | NO | NO | NO |  |  | NO | NO
| 4. Carbide Production | NO | NO | NO | NO |  | NO | NO | NO | NO
| Silicon Carbide | NO | NO | NO | NO |  | NO | NO | NO | NO
| Calcium Carbide | NO | NO | NO | NO |  | NO | NO | NO | NO
| 5. Other (please specify) | [5 empty] | NO | NO | NO | NO | NO | NO
| Carbon Black | NO | NO |  | NO |  |  |  | NO | NO
| Ethylene | NO | NO | NO | NO | NO | NO | NO | NO | NO | NO | NO
| Dichloroethylene | NO | NO |  | NO |  |  |  | NO | NO
| Styrene | NO | NO |  | NO |  |  |  | NO | NO
| Methanol | NO | NO |  | NO |  |  |  | NO | NO
| Other non-specified | [5 empty] | 0 | 0 | 0 | 0 | 0 | 0
| GREENHOUSE GAS SOURCE AND | ACTIVITY DATA |  | IMPLIED EMISSION FACTORS (2) |  |  | EMISSIONS
| SINK CATEGORIES | Production/Consumption quantity |  | CO2 | CH4 | N2O | CO2 |  | CH4 |  | N2O
[7 empty] | Emissions(3) | Recovery(4) | Emissions(3) | Recovery(4) | Emissions(3) | Recovery(4)
|  | Description (1) | (kt) | (t/t) |  |  | (Gg)
| C. Metal Production | [5 empty] | NO | NO | NO | NO | NO | NO
| 1. Iron and Steel Production |  |  | NO | NO |  | NO | NO | NO | NO
| Steel | (specify) | NO | NO | NO |  | NO | NO | NO | NO
| Pig Iron | (specify) | NO | NO | NO |  | NO | NO | NO | NO
| Sinter | (specify) | NO | NO | NO |  | NO | NO | NO | NO
| Coke | (specify) | NO | NO | NO |  | NO | NO | NO | NO
| Other (please specify) | [5 empty] | NO | NO | NO | NO
| Other non-specified | [5 empty] | 0 | 0 | 0 | 0
| 2. Ferroalloys Production | NO | NO | NO | NO |  | NO | NO | NO | NO
| 3. Aluminium Production | NO | NO | NO | NO |  | NO | NO | NO | NO
4. SF6 Used in Aluminium and Magnesium Foundries
| 5. Other (please specify) | [5 empty] | NO | NO | NO | NO | NO | NO
| Other non-specified | [5 empty] | 0 | 0 | 0 | 0 | 0 | 0
| D. Other Production | [5 empty] | NE | NE
1. Pulp and Paper
| 2. Food and Drink | 0 | NE | NE |  |  | NE | NE
| G. Other (please specify) | [5 empty] | NO | NO | NO | NO | NO | NO
| Other non-specified | [5 empty] | 0 | 0 | 0 | 0 | 0 | 0

## IT
TABLE 2(I).A-G SECTORAL BACKGROUND DATA FOR INDUSTRIAL PROCESSES
Emissions of CO2, CH4 and N2O
(Sheet 1 of 2)
1990
| GREENHOUSE GAS SOURCE AND | ACTIVITY DATA |  | IMPLITD EMISSION FACTORS (2) |  |  | EMISSIONS
| SINK CATEGORITS | Production/Consumption quantity |  | CO2 | CH4 | N2O | CO2 |  | CH4 |  | N2O
[7 empty] | Emissions(3) | Recovery(4) | Emissions(3) | Recovery(4) | Emissions(3) | Recovery(4)
|  | Description (1) | (kt) | (t/t) |  |  | (Gg)
| A. Mineral Products | [5 empty] | 21099.66 | NA | NA | NA | NA | NA
| 1. Cement Production | ( clinker production) | 29785.592 | 0.54 |  |  | 16084.2197 | NA
| 2. Lime Production | Production | 2583.2325 | 0.79055 |  |  | 2042.1765 | NA
| 3. Limestone and Dolomite Use | Carbonates input to brick,tiles,ceramic production | 5396.7725 | 0.44 |  |  | 2374.5799 | NA
| 4. Soda Ash | [5 empty] | 183 | NA
| Soda Ash Production | Production | 610 | 0.3 |  |  | 183 | NA
| Soda Ash Use | Use of soda ash | IE | IE |  |  | IE | NA
| 5. Asphalt Roofing | Production in Mm2 | 200 | NA |  |  | NA | NA
| 6. Road Paving with Asphalt | Production | 33655.5571 | NA |  |  | NA | NA
| 7. Other (please specify) | [5 empty] | 415.6839 | NA | NA | NA | NA | NA
| Glass Production | [5 empty] | 415.6839 | NA | NA | NA | NA | NA
| B. Chemical Industry | [5 empty] | 2185.8044 | NA | 2.4508 | NA | 21.5368 | NA
| 1. Ammonia Production(5) | Production | 1455 | 1.175 | NA | NA | 1709.625 | NA | NA | NA | NA | NA
| 2. Nitric Acid Production | Production | 1036.7 |  |  | 0.0064912 |  |  |  |  | 6.7294 | NA
| 3. Adipic Acid Production | Production | 49.238 | 0.027 |  | 0.3 | 1.3294 | NA |  |  | 14.7714 | NA
| 4. Carbide Production | (specify) | NO | NO | NO |  | NO | NA | NO | NA
| Silicon Carbide | (specify) | NO | NO | NO |  | NO | NA | NO | NA
| Calcium Carbide | (specify) | NO | NO | NO |  | NO | NA | NO | NA
| 5. Other (please specify) | [5 empty] | 474.85 | NA | 2.4508 | NA | 0.036 | NA
| Carbon Black | Production | 183.5 | 2.3 | 0.01 |  | 422.05 |  | 1.835 | NA
| Ethylene | Production | 1466 | NA | 8.5e-05 | NA | NA | NA | 0.12461 | NA | NA | NA
| Dichloroethylene | Production | 60.85 |  | 0.0068414 |  |  |  | 0.4163 | NA
| Styrene | Production | 365 |  | 2.5e-05 |  |  |  | 0.009125 | NA
| Methanol | (specify) | NO |  | NO |  |  |  | NO | NA
| Titanium Dioxide Production & Propylene & Caprolactam & Other non-specified | [5 empty] | 52.8 | 0 | 0.065782 | 0 | 0.036 | 0
| GREENHOUSE GAS SOURCE AND | ACTIVITY DATA |  | IMPLITD EMISSION FACTORS (2) |  |  | EMISSIONS
| SINK CATEGORITS | Production/Consumption quantity |  | CO2 | CH4 | N2O | CO2 |  | CH4 |  | N2O
[7 empty] | Emissions(3) | Recovery(4) | Emissions(3) | Recovery(4) | Emissions(3) | Recovery(4)
|  | Description (1) | (kt) | (t/t) |  |  | (Gg)
| C. Metal Production | [5 empty] | 3982.6894 | NA | 2.7089 | NA | NA | NA
| 1. Iron and Steel Production |  |  | 0.054567 | 4.7315e-05 |  | 3124.072 | NA | 2.7089 | NA
| Steel | Production | 25466.928 | 0.052862 | 2.2597e-05 |  | 1346.2266 | NA | 0.57548 | NA
| Pig Iron | Production | 11852.303 | 0.15 | 0.00018 |  | 1777.8455 | NA | 2.1334 | NA
| Sinter | Production | 13577.062 | NA | NA |  | NA | NA | NA | NA
| Coke | Production | 6356 | NA | IE |  | NA | NA | IE | NA
| Other (please specify) | [5 empty] | NA | NA | NA | NA
| 2. Ferroalloys Production | Production | 207.448 | 2.407 | NA |  | 499.3273 | NA | NA | NA
| 3. Aluminium Production | Production | 231.8 | 1.55 | NA |  | 359.29 | NA | NA | NA
4. SF6 Used in Aluminium and Magnesium Foundries
| 5. Other (please specify) | [5 empty] | NA | NA | NA | NA | NA | NA
| silicium production | [5 empty] | 0 | 0 | 0 | 0 | 0 | 0
| D. Other Production | [5 empty] | NA | NA
1. Pulp and Paper
| 2. Food and Drink | Production | 11026.2726 | NA |  |  | NA | NA
| G. Other (please specify) | [5 empty] | NA | NA | NA | NA | NA | NA
1991
| GREENHOUSE GAS SOURCE AND | ACTIVITY DATA |  | IMPLITD EMISSION FACTORS (2) |  |  | EMISSIONS
| SINK CATEGORITS | Production/Consumption quantity |  | CO2 | CH4 | N2O | CO2 |  | CH4 |  | N2O
[7 empty] | Emissions(3) | Recovery(4) | Emissions(3) | Recovery(4) | Emissions(3) | Recovery(4)
|  | Description (1) | (kt) | (t/t) |  |  | (Gg)
| A. Mineral Products | [5 empty] | 21051.6924 | NA | NA | NA | NA | NA
| 1. Cement Production | ( clinker production) | 29496.548 | 0.54 |  |  | 15928.1359 | NA
| 2. Lime Production | Production | 2563.3198 | 0.78984 |  |  | 2024.6123 | NA
| 3. Limestone and Dolomite Use | Carbonates input to brick,tiles,ceramic production | 5639.77 | 0.44 |  |  | 2481.4988 | NA
| 4. Soda Ash | [5 empty] | 180 | NA
| Soda Ash Production | Production | 600 | 0.3 |  |  | 180 | NA
| Soda Ash Use | Use of soda ash | IE | IE |  |  | IE | NA
| 5. Asphalt Roofing | Production in Mm2 | 200 | NA |  |  | NA | NA
| 6. Road Paving with Asphalt | Production | 32033.2286 | NA |  |  | NA | NA
| 7. Other (please specify) | [5 empty] | 437.4454 | NA | NA | NA | NA | NA
| Glass Production | [5 empty] | 437.4454 | NA | NA | NA | NA | NA
| B. Chemical Industry | [5 empty] | 2089.1622 | NA | 2.4335 | NA | 22.8094 | NA
| 1. Ammonia Production(5) | Production | 1392 | 1.175 | NA | NA | 1635.6 | NA | NA | NA | NA | NA
| 2. Nitric Acid Production | Production | 987.8 |  |  | 0.0065283 |  |  |  |  | 6.4486 | NA
| 3. Adipic Acid Production | Production | 54.416 | 0.027 |  | 0.3 | 1.4692 | NA |  |  | 16.3248 | NA
| 4. Carbide Production | (specify) | NO | NO | NO |  | NO | NA | NO | NA
| Silicon Carbide | (specify) | NO | NO | NO |  | NO | NA | NO | NA
| Calcium Carbide | (specify) | NO | NO | NO |  | NO | NA | NO | NA
| 5. Other (please specify) | [5 empty] | 452.093 | NA | 2.4335 | NA | 0.036 | NA
| Carbon Black | Production | 185.5 | 2.3 | 0.01 |  | 426.65 |  | 1.855 | NA
| Ethylene | Production | 1498 | NA | 8.5e-05 | NA | NA | NA | 0.12733 | NA | NA | NA
| Dichloroethylene | Production | 55.05 |  | 0.0068414 |  |  |  | 0.37662 | NA
| Styrene | Production | 334.9 |  | 2.5e-05 |  |  |  | 0.0083725 | NA
| Methanol | (specify) | NO |  | NO |  |  |  | NO | NA
| Titanium Dioxide Production & Propylene & Caprolactam & Other non-specified | [5 empty] | 25.443 | 0 | 0.066172 | 0 | 0.036 | 0
| GREENHOUSE GAS SOURCE AND | ACTIVITY DATA |  | IMPLITD EMISSION FACTORS (2) |  |  | EMISSIONS
| SINK CATEGORITS | Production/Consumption quantity |  | CO2 | CH4 | N2O | CO2 |  | CH4 |  | N2O
[7 empty] | Emissions(3) | Recovery(4) | Emissions(3) | Recovery(4) | Emissions(3) | Recovery(4)
|  | Description (1) | (kt) | (t/t) |  |  | (Gg)
| C. Metal Production | [5 empty] | 3685.6864 | NA | 2.5141 | NA | NA | NA
| 1. Iron and Steel Production |  |  | 0.053515 | 4.5402e-05 |  | 2963.3356 | NA | 2.5141 | NA
| Steel | Production | 25100.622 | 0.053307 | 2.2458e-05 |  | 1338.0508 | NA | 0.56371 | NA
| Pig Iron | Production | 10835.232 | 0.15 | 0.00018 |  | 1625.2848 | NA | 1.9503 | NA
| Sinter | Production | 13380.517 | NA | NA |  | NA | NA | NA | NA
| Coke | Production | 6057.134 | NA | IE |  | NA | NA | IE | NA
| Other (please specify) | [5 empty] | NA | NA | NA | NA
| 2. Ferroalloys Production | Production | 159.722 | 2.407 | NA |  | 384.4509 | NA | NA | NA
| 3. Aluminium Production | Production | 218 | 1.55 | NA |  | 337.9 | NA | NA | NA
4. SF6 Used in Aluminium and Magnesium Foundries
| 5. Other (please specify) | [5 empty] | NA | NA | NA | NA | NA | NA
| silicium production | [5 empty] | 0 | 0 | 0 | 0 | 0 | 0
| D. Other Production | [5 empty] | NA | NA
1. Pulp and Paper
| 2. Food and Drink | Production | 11473.1221 | NA |  |  | NA | NA
| G. Other (please specify) | [5 empty] | NA | NA | NA | NA | NA | NA
1992
| GREENHOUSE GAS SOURCE AND | ACTIVITY DATA |  | IMPLITD EMISSION FACTORS (2) |  |  | EMISSIONS
| SINK CATEGORITS | Production/Consumption quantity |  | CO2 | CH4 | N2O | CO2 |  | CH4 |  | N2O
[7 empty] | Emissions(3) | Recovery(4) | Emissions(3) | Recovery(4) | Emissions(3) | Recovery(4)
|  | Description (1) | (kt) | (t/t) |  |  | (Gg)
| A. Mineral Products | [5 empty] | 21863.2084 | NA | NA | NA | NA | NA
| 1. Cement Production | ( clinker production) | 30878 | 0.54 |  |  | 16674.12 | NA
| 2. Lime Production | Production | 2568.9342 | 0.79271 |  |  | 2036.4243 | NA
| 3. Limestone and Dolomite Use | Carbonates input to brick,tiles,ceramic production | 5777.9625 | 0.44 |  |  | 2542.3035 | NA
| 4. Soda Ash | [5 empty] | 180 | NA
| Soda Ash Production | Production | 600 | 0.3 |  |  | 180 | NA
| Soda Ash Use | Use of soda ash | IE | IE |  |  | IE | NA
| 5. Asphalt Roofing | Production in Mm2 | 200 | NA |  |  | NA | NA
| 6. Road Paving with Asphalt | Production | 33346.2857 | NA |  |  | NA | NA
| 7. Other (please specify) | [5 empty] | 430.3606 | NA | NA | NA | NA | NA
| Glass Production | [5 empty] | 430.3606 | NA | NA | NA | NA | NA
| B. Chemical Industry | [5 empty] | 2051.0658 | NA | 2.3982 | NA | 21.1089 | NA
| 1. Ammonia Production(5) | Production | 1358 | 1.175 | NA | NA | 1595.65 | NA | NA | NA | NA | NA
| 2. Nitric Acid Production | Production | 936.5 |  |  | 0.006534 |  |  |  |  | 6.1191 | NA
| 3. Adipic Acid Production | Production | 49.846 | 0.027 |  | 0.3 | 1.3458 | NA |  |  | 14.9538 | NA
| 4. Carbide Production | (specify) | NO | NO | NO |  | NO | NA | NO | NA
| Silicon Carbide | (specify) | NO | NO | NO |  | NO | NA | NO | NA
| Calcium Carbide | (specify) | NO | NO | NO |  | NO | NA | NO | NA
| 5. Other (please specify) | [5 empty] | 454.07 | NA | 2.3982 | NA | 0.036 | NA
| Carbon Black | Production | 182.9 | 2.3 | 0.01 |  | 420.67 |  | 1.829 | NA
| Ethylene | Production | 1427 | NA | 8.5e-05 | NA | NA | NA | 0.1213 | NA | NA | NA
| Dichloroethylene | Production | 54.6 |  | 0.0068414 |  |  |  | 0.37354 | NA
| Styrene | Production | 374.5 |  | 2.5e-05 |  |  |  | 0.0093625 | NA
| Methanol | (specify) | NO |  | NO |  |  |  | NO | NA
| Titanium Dioxide Production & Propylene & Caprolactam & Other non-specified | [5 empty] | 33.4 | 0 | 0.064974 | 0 | 0.036 | 0
| GREENHOUSE GAS SOURCE AND | ACTIVITY DATA |  | IMPLITD EMISSION FACTORS (2) |  |  | EMISSIONS
| SINK CATEGORITS | Production/Consumption quantity |  | CO2 | CH4 | N2O | CO2 |  | CH4 |  | N2O
[7 empty] | Emissions(3) | Recovery(4) | Emissions(3) | Recovery(4) | Emissions(3) | Recovery(4)
|  | Description (1) | (kt) | (t/t) |  |  | (Gg)
| C. Metal Production | [5 empty] | 3445.8948 | NA | 2.4344 | NA | NA | NA
| 1. Iron and Steel Production |  |  | 0.054161 | 4.619e-05 |  | 2854.4381 | NA | 2.4344 | NA
| Steel | Production | 24791.866 | 0.052016 | 2.2448e-05 |  | 1289.5711 | NA | 0.55653 | NA
| Pig Iron | Production | 10432.447 | 0.15 | 0.00018 |  | 1564.8671 | NA | 1.8778 | NA
| Sinter | Production | 12065.991 | NA | NA |  | NA | NA | NA | NA
| Coke | Production | 5412.939 | NA | IE |  | NA | NA | IE | NA
| Other (please specify) | [5 empty] | NA | NA | NA | NA
| 2. Ferroalloys Production | Production | 142.24 | 2.407 | NA |  | 342.3717 | NA | NA | NA
| 3. Aluminium Production | Production | 160.7 | 1.55 | NA |  | 249.085 | NA | NA | NA
4. SF6 Used in Aluminium and Magnesium Foundries
| 5. Other (please specify) | [5 empty] | NA | NA | NA | NA | NA | NA
| silicium production | [5 empty] | 0 | 0 | 0 | 0 | 0 | 0
| D. Other Production | [5 empty] | NA | NA
1. Pulp and Paper
| 2. Food and Drink | Production | 12418.3052 | NA |  |  | NA | NA
| G. Other (please specify) | [5 empty] | NA | NA | NA | NA | NA | NA
1993
| GREENHOUSE GAS SOURCE AND | ACTIVITY DATA |  | IMPLITD EMISSION FACTORS (2) |  |  | EMISSIONS
| SINK CATEGORITS | Production/Consumption quantity |  | CO2 | CH4 | N2O | CO2 |  | CH4 |  | N2O
[7 empty] | Emissions(3) | Recovery(4) | Emissions(3) | Recovery(4) | Emissions(3) | Recovery(4)
|  | Description (1) | (kt) | (t/t) |  |  | (Gg)
| A. Mineral Products | [5 empty] | 19407.299 | NA | NA | NA | NA | NA
| 1. Cement Production | ( clinker production) | 26438.4 | 0.54 |  |  | 14276.736 | NA
| 2. Lime Production | Production | 2718.1169 | 0.79285 |  |  | 2155.0721 | NA
| 3. Limestone and Dolomite Use | Carbonates input to brick,tiles,ceramic production | 5437.16 | 0.44 |  |  | 2392.3504 | NA
| 4. Soda Ash | [5 empty] | 150 | NA
| Soda Ash Production | Production | 500 | 0.3 |  |  | 150 | NA
| Soda Ash Use | Use of soda ash | IE | IE |  |  | IE | NA
| 5. Asphalt Roofing | Production in Mm2 | 200 | NA |  |  | NA | NA
| 6. Road Paving with Asphalt | Production | 30407.6 | NA |  |  | NA | NA
| 7. Other (please specify) | [5 empty] | 433.1405 | NA | NA | NA | NA | NA
| Glass Production | [5 empty] | 433.1405 | NA | NA | NA | NA | NA
| B. Chemical Industry | [5 empty] | 1461.331 | NA | 2.282 | NA | 21.6523 | NA
| 1. Ammonia Production(5) | Production | 885 | 1.175 | NA | NA | 1039.875 | NA | NA | NA | NA | NA
| 2. Nitric Acid Production | Production | 724.9 |  |  | 0.0070579 |  |  |  |  | 5.1163 | NA
| 3. Adipic Acid Production | Production | 55 | 0.027 |  | 0.3 | 1.485 | NA |  |  | 16.5 | NA
| 4. Carbide Production | (specify) | NO | NO | NO |  | NO | NA | NO | NA
| Silicon Carbide | (specify) | NO | NO | NO |  | NO | NA | NO | NA
| Calcium Carbide | (specify) | NO | NO | NO |  | NO | NA | NO | NA
| 5. Other (please specify) | [5 empty] | 419.971 | NA | 2.282 | NA | 0.036 | NA
| Carbon Black | Production | 171.3 | 2.3 | 0.01 |  | 393.99 |  | 1.713 | NA
| Ethylene | Production | 1466 | NA | 8.5e-05 | NA | NA | NA | 0.12461 | NA | NA | NA
| Dichloroethylene | Production | 54.6 |  | 0.0068414 |  |  |  | 0.37354 | NA
| Styrene | Production | 449 |  | 2.5e-05 |  |  |  | 0.011225 | NA
| Methanol | (specify) | NO |  | NO |  |  |  | NO | NA
| Titanium Dioxide Production & Propylene & Caprolactam & Other non-specified | [5 empty] | 25.981 | 0 | 0.059661 | 0 | 0.036 | 0
| GREENHOUSE GAS SOURCE AND | ACTIVITY DATA |  | IMPLITD EMISSION FACTORS (2) |  |  | EMISSIONS
| SINK CATEGORITS | Production/Consumption quantity |  | CO2 | CH4 | N2O | CO2 |  | CH4 |  | N2O
[7 empty] | Emissions(3) | Recovery(4) | Emissions(3) | Recovery(4) | Emissions(3) | Recovery(4)
|  | Description (1) | (kt) | (t/t) |  |  | (Gg)
| C. Metal Production | [5 empty] | 3619.5277 | NA | 2.5869 | NA | NA | NA
| 1. Iron and Steel Production |  |  | 0.056033 | 4.7194e-05 |  | 3071.4432 | NA | 2.5869 | NA
| Steel | Production | 25836.772 | 0.053923 | 2.2179e-05 |  | 1393.1965 | NA | 0.57304 | NA
| Pig Iron | Production | 11188.311 | 0.15 | 0.00018 |  | 1678.2467 | NA | 2.0139 | NA
| Sinter | Production | 12861.221 | NA | NA |  | NA | NA | NA | NA
| Coke | Production | 4929 | NA | IE |  | NA | NA | IE | NA
| Other (please specify) | [5 empty] | NA | NA | NA | NA
| 2. Ferroalloys Production | Production | 127.505 | 2.407 | NA |  | 306.9045 | NA | NA | NA
| 3. Aluminium Production | Production | 155.6 | 1.55 | NA |  | 241.18 | NA | NA | NA
4. SF6 Used in Aluminium and Magnesium Foundries
| 5. Other (please specify) | [5 empty] | NA | NA | NA | NA | NA | NA
| silicium production | [5 empty] | 0 | 0 | 0 | 0 | 0 | 0
| D. Other Production | [5 empty] | NA | NA
1. Pulp and Paper
| 2. Food and Drink | Production | 11686.2409 | NA |  |  | NA | NA
| G. Other (please specify) | [5 empty] | NA | NA | NA | NA | NA | NA
1994
| GREENHOUSE GAS SOURCE AND | ACTIVITY DATA |  | IMPLITD EMISSION FACTORS (2) |  |  | EMISSIONS
| SINK CATEGORITS | Production/Consumption quantity |  | CO2 | CH4 | N2O | CO2 |  | CH4 |  | N2O
[7 empty] | Emissions(3) | Recovery(4) | Emissions(3) | Recovery(4) | Emissions(3) | Recovery(4)
|  | Description (1) | (kt) | (t/t) |  |  | (Gg)
| A. Mineral Products | [5 empty] | 18913.7585 | NA | NA | NA | NA | NA
| 1. Cement Production | ( clinker production) | 25923.352 | 0.54 |  |  | 13998.6101 | NA
| 2. Lime Production | Production | 2696.5093 | 0.79276 |  |  | 2137.677 | NA
| 3. Limestone and Dolomite Use | Carbonates input to brick,tiles,ceramic production | 4922.9012 | 0.44 |  |  | 2166.0766 | NA
| 4. Soda Ash | [5 empty] | 150 | NA
| Soda Ash Production | Production | 500 | 0.3 |  |  | 150 | NA
| Soda Ash Use | Use of soda ash | IE | IE |  |  | IE | NA
| 5. Asphalt Roofing | Production in Mm2 | 200 | NA |  |  | NA | NA
| 6. Road Paving with Asphalt | Production | 31716.9286 | NA |  |  | NA | NA
| 7. Other (please specify) | [5 empty] | 461.3949 | NA | NA | NA | NA | NA
| Glass Production | [5 empty] | 461.3949 | NA | NA | NA | NA | NA
| B. Chemical Industry | [5 empty] | 1196.91 | NA | 2.489 | NA | 20.3593 | NA
| 1. Ammonia Production(5) | Production | 612 | 1.175 | NA | NA | 719.1 | NA | NA | NA | NA | NA
| 2. Nitric Acid Production | Production | 531.9 |  |  | 0.007188 |  |  |  |  | 3.8233 | NA
| 3. Adipic Acid Production | Production | 55 | 0.027 |  | 0.3 | 1.485 | NA |  |  | 16.5 | NA
| 4. Carbide Production | (specify) | NO | NO | NO |  | NO | NA | NO | NA
| Silicon Carbide | (specify) | NO | NO | NO |  | NO | NA | NO | NA
| Calcium Carbide | (specify) | NO | NO | NO |  | NO | NA | NO | NA
| 5. Other (please specify) | [5 empty] | 476.325 | NA | 2.489 | NA | 0.036 | NA
| Carbon Black | Production | 190.5 | 2.3 | 0.01 |  | 438.15 |  | 1.905 | NA
| Ethylene | Production | 1639 | NA | 8.5e-05 | NA | NA | NA | 0.13931 | NA | NA | NA
| Dichloroethylene | Production | 54.6 |  | 0.0068414 |  |  |  | 0.37354 | NA
| Styrene | Production | 471.7 |  | 2.5e-05 |  |  |  | 0.011792 | NA
| Methanol | (specify) | NO |  | NO |  |  |  | NO | NA
| Titanium Dioxide Production & Propylene & Caprolactam & Other non-specified | [5 empty] | 38.175 | 0 | 0.059347 | 0 | 0.036 | 0
| GREENHOUSE GAS SOURCE AND | ACTIVITY DATA |  | IMPLITD EMISSION FACTORS (2) |  |  | EMISSIONS
| SINK CATEGORITS | Production/Consumption quantity |  | CO2 | CH4 | N2O | CO2 |  | CH4 |  | N2O
[7 empty] | Emissions(3) | Recovery(4) | Emissions(3) | Recovery(4) | Emissions(3) | Recovery(4)
|  | Description (1) | (kt) | (t/t) |  |  | (Gg)
| C. Metal Production | [5 empty] | 3496.6115 | NA | 2.5768 | NA | NA | NA
| 1. Iron and Steel Production |  |  | 0.054097 | 4.6905e-05 |  | 2971.9949 | NA | 2.5768 | NA
| Steel | Production | 26072.585 | 0.054059 | 2.178e-05 |  | 1409.4561 | NA | 0.56786 | NA
| Pig Iron | Production | 11160.992 | 0.14 | 0.00018 |  | 1562.5389 | NA | 2.009 | NA
| Sinter | Production | 12411.466 | NA | NA |  | NA | NA | NA | NA
| Coke | Production | 5292.94 | NA | IE |  | NA | NA | IE | NA
| Other (please specify) | [5 empty] | NA | NA | NA | NA
| 2. Ferroalloys Production | Production | 104.876 | 2.407 | NA |  | 252.4365 | NA | NA | NA
| 3. Aluminium Production | Production | 175.6 | 1.55 | NA |  | 272.18 | NA | NA | NA
4. SF6 Used in Aluminium and Magnesium Foundries
| 5. Other (please specify) | [5 empty] | NA | NA | NA | NA | NA | NA
| silicium production | [5 empty] | 0 | 0 | 0 | 0 | 0 | 0
| D. Other Production | [5 empty] | NA | NA
1. Pulp and Paper
| 2. Food and Drink | Production | 11288.7748 | NA |  |  | NA | NA
| G. Other (please specify) | [5 empty] | NA | NA | NA | NA | NA | NA
1995
| GREENHOUSE GAS SOURCE AND | ACTIVITY DATA |  | IMPLITD EMISSION FACTORS (2) |  |  | EMISSIONS
| SINK CATEGORITS | Production/Consumption quantity |  | CO2 | CH4 | N2O | CO2 |  | CH4 |  | N2O
[7 empty] | Emissions(3) | Recovery(4) | Emissions(3) | Recovery(4) | Emissions(3) | Recovery(4)
|  | Description (1) | (kt) | (t/t) |  |  | (Gg)
| A. Mineral Products | [5 empty] | 20768.0832 | NA | NA | NA | NA | NA
| 1. Cement Production | ( clinker production) | 28778.485 | 0.54 |  |  | 15540.3819 | NA
| 2. Lime Production | Production | 2872.7999 | 0.79331 |  |  | 2279.0084 | NA
| 3. Limestone and Dolomite Use | Carbonates input to brick,tiles,ceramic production | 4907.2854 | 0.44 |  |  | 2159.2056 | NA
| 4. Soda Ash | [5 empty] | 321 | NA
| Soda Ash Production | Production | 1070 | 0.3 |  |  | 321 | NA
| Soda Ash Use | Use of soda ash | IE | IE |  |  | IE | NA
| 5. Asphalt Roofing | Production in Mm2 | 200 | NA |  |  | NA | NA
| 6. Road Paving with Asphalt | Production | 33290.9286 | NA |  |  | NA | NA
| 7. Other (please specify) | [5 empty] | 468.4874 | NA | NA | NA | NA | NA
| Glass Production | [5 empty] | 468.4874 | NA | NA | NA | NA | NA
| B. Chemical Industry | [5 empty] | 1222.9073 | NA | 2.6545 | NA | 23.3525 | NA
| 1. Ammonia Production(5) | Production | 592 | 1.175 | NA | NA | 695.6 | NA | NA | NA | NA | NA
| 2. Nitric Acid Production | Production | 588.4 |  |  | 0.0071801 |  |  |  |  | 4.2248 | NA
| 3. Adipic Acid Production | Production | 63.639 | 0.027 |  | 0.3 | 1.7183 | NA |  |  | 19.0917 | NA
| 4. Carbide Production | (specify) | NO | NO | NO |  | NO | NA | NO | NA
| Silicon Carbide | (specify) | NO | NO | NO |  | NO | NA | NO | NA
| Calcium Carbide | (specify) | NO | NO | NO |  | NO | NA | NO | NA
| 5. Other (please specify) | [5 empty] | 525.589 | NA | 2.6545 | NA | 0.036 | NA
| Carbon Black | Production | 207.6 | 2.3 | 0.01 |  | 477.48 |  | 2.076 | NA
| Ethylene | Production | 1807 | NA | 8.5e-05 | NA | NA | NA | 0.1536 | NA | NA | NA
| Dichloroethylene | Production | 53.5 |  | 0.0068414 |  |  |  | 0.36601 | NA
| Styrene | Production | 484 |  | NA |  |  |  | NA | NA
| Methanol | (specify) | NO |  | NO |  |  |  | NO | NA
| Titanium Dioxide Production & Propylene & Caprolactam & Other non-specified | [5 empty] | 48.109 | 0 | 0.058905 | 0 | 0.036 | 0
| GREENHOUSE GAS SOURCE AND | ACTIVITY DATA |  | IMPLITD EMISSION FACTORS (2) |  |  | EMISSIONS
| SINK CATEGORITS | Production/Consumption quantity |  | CO2 | CH4 | N2O | CO2 |  | CH4 |  | N2O
[7 empty] | Emissions(3) | Recovery(4) | Emissions(3) | Recovery(4) | Emissions(3) | Recovery(4)
|  | Description (1) | (kt) | (t/t) |  |  | (Gg)
| C. Metal Production | [5 empty] | 3483.3152 | NA | 2.7052 | NA | NA | NA
| 1. Iron and Steel Production |  |  | 0.04964 | 4.6343e-05 |  | 2897.5977 | NA | 2.7052 | NA
| Steel | Production | 27771.106 | 0.049673 | 2.1719e-05 |  | 1379.4852 | NA | 0.60315 | NA
| Pig Iron | Production | 11677.789 | 0.13 | 0.00018 |  | 1518.1126 | NA | 2.102 | NA
| Sinter | Production | 13738.5753 | NA | NA |  | NA | NA | NA | NA
| Coke | Production | 5185 | NA | IE |  | NA | NA | IE | NA
| Other (please specify) | [5 empty] | NA | NA | NA | NA
| 2. Ferroalloys Production | Production | 128.844 | 2.407 | NA |  | 310.1275 | NA | NA | NA
| 3. Aluminium Production | Production | 177.8 | 1.55 | NA |  | 275.59 | NA | NA | NA
4. SF6 Used in Aluminium and Magnesium Foundries
| 5. Other (please specify) | [5 empty] | NA | NA | NA | NA | NA | NA
| silicium production | [5 empty] | 0 | 0 | 0 | 0 | 0 | 0
| D. Other Production | [5 empty] | NA | NA
1. Pulp and Paper
| 2. Food and Drink | Production | 10808.5013 | NA |  |  | NA | NA
| G. Other (please specify) | [5 empty] | NA | NA | NA | NA | NA | NA
1996
| GREENHOUSE GAS SOURCE AND | ACTIVITY DATA |  | IMPLITD EMISSION FACTORS (2) |  |  | EMISSIONS
| SINK CATEGORITS | Production/Consumption quantity |  | CO2 | CH4 | N2O | CO2 |  | CH4 |  | N2O
[7 empty] | Emissions(3) | Recovery(4) | Emissions(3) | Recovery(4) | Emissions(3) | Recovery(4)
|  | Description (1) | (kt) | (t/t) |  |  | (Gg)
| A. Mineral Products | [5 empty] | 19075.7764 | NA | NA | NA | NA | NA
| 1. Cement Production | ( clinker production) | 26292.374 | 0.54 |  |  | 14197.882 | NA
| 2. Lime Production | Production | 2597.1788 | 0.79327 |  |  | 2060.2677 | NA
| 3. Limestone and Dolomite Use | Carbonates input to brick,tiles,ceramic production | 4615.876 | 0.44 |  |  | 2030.9854 | NA
| 4. Soda Ash | [5 empty] | 330 | NA
| Soda Ash Production | Production | 1100 | 0.3 |  |  | 330 | NA
| Soda Ash Use | Use of soda ash | IE | IE |  |  | IE | NA
| 5. Asphalt Roofing | Production in Mm2 | 200 | NA |  |  | NA | NA
| 6. Road Paving with Asphalt | Production | 37000 | NA |  |  | NA | NA
| 7. Other (please specify) | [5 empty] | 456.6413 | NA | NA | NA | NA | NA
| Glass Production | [5 empty] | 456.6413 | NA | NA | NA | NA | NA
| B. Chemical Industry | [5 empty] | 962.2699 | NA | 0.60375 | NA | 22.6611 | NA
| 1. Ammonia Production(5) | Production | 397.446 | 1.175 | NA | NA | 466.9991 | NA | NA | NA | NA | NA
| 2. Nitric Acid Production | Production | 545 |  |  | 0.0074239 |  |  |  |  | 4.046 | NA
| 3. Adipic Acid Production | Production | 61.937 | 0.027 |  | 0.3 | 1.6723 | NA |  |  | 18.5811 | NA
| 4. Carbide Production | (specify) | NO | NO | NO |  | NO | NA | NO | NA
| Silicon Carbide | (specify) | NO | NO | NO |  | NO | NA | NO | NA
| Calcium Carbide | (specify) | NO | NO | NO |  | NO | NA | NO | NA
| 5. Other (please specify) | [5 empty] | 493.5986 | NA | 0.60375 | NA | 0.03393 | NA
| Carbon Black | Production | 196.722 | 2.3 | 0.000476 |  | 452.4606 |  | 0.09364 | NA
| Ethylene | Production | 1737 | NA | 8.5e-05 | NA | NA | NA | 0.14764 | NA | NA | NA
| Dichloroethylene | Production | 44.2 |  | 0.0068414 |  |  |  | 0.30239 | NA
| Styrene | Production | 448.2 |  | NA |  |  |  | NA | NA
| Methanol | (specify) | NO |  | NO |  |  |  | NO | NA
| Titanium Dioxide Production & Propylene & Caprolactam & Other non-specified | [5 empty] | 41.138 | 0 | 0.060078 | 0 | 0.03393 | 0
| GREENHOUSE GAS SOURCE AND | ACTIVITY DATA |  | IMPLITD EMISSION FACTORS (2) |  |  | EMISSIONS
| SINK CATEGORITS | Production/Consumption quantity |  | CO2 | CH4 | N2O | CO2 |  | CH4 |  | N2O
[7 empty] | Emissions(3) | Recovery(4) | Emissions(3) | Recovery(4) | Emissions(3) | Recovery(4)
|  | Description (1) | (kt) | (t/t) |  |  | (Gg)
| C. Metal Production | [5 empty] | 3053.5667 | NA | 2.3905 | NA | NA | NA
| 1. Iron and Steel Production |  |  | 0.04494 | 4.6222e-05 |  | 2324.1991 | NA | 2.3905 | NA
| Steel | Production | 24284.985 | 0.045517 | 2.1912e-05 |  | 1105.3894 | NA | 0.53213 | NA
| Pig Iron | Production | 10324.339 | 0.11805 | 0.00018 |  | 1218.8098 | NA | 1.8584 | NA
| Sinter | Production | 12146.2812 | NA | NA |  | NA | NA | NA | NA
| Coke | Production | 4962 | NA | IE |  | NA | NA | IE | NA
| Other (please specify) | [5 empty] | NA | NA | NA | NA
| 2. Ferroalloys Production | Production | 184.274 | 2.407 | NA |  | 443.5475 | NA | NA | NA
| 3. Aluminium Production | Production | 184.4 | 1.55 | NA |  | 285.82 | NA | NA | NA
4. SF6 Used in Aluminium and Magnesium Foundries
| 5. Other (please specify) | [5 empty] | NA | NA | NA | NA | NA | NA
| silicium production | [5 empty] | 0 | 0 | 0 | 0 | 0 | 0
| D. Other Production | [5 empty] | NA | NA
1. Pulp and Paper
| 2. Food and Drink | Production | 10970.8638 | NA |  |  | NA | NA
| G. Other (please specify) | [5 empty] | NA | NA | NA | NA | NA | NA
1997
| GREENHOUSE GAS SOURCE AND | ACTIVITY DATA |  | IMPLITD EMISSION FACTORS (2) |  |  | EMISSIONS
| SINK CATEGORITS | Production/Consumption quantity |  | CO2 | CH4 | N2O | CO2 |  | CH4 |  | N2O
[7 empty] | Emissions(3) | Recovery(4) | Emissions(3) | Recovery(4) | Emissions(3) | Recovery(4)
|  | Description (1) | (kt) | (t/t) |  |  | (Gg)
| A. Mineral Products | [5 empty] | 19320.3938 | NA | NA | NA | NA | NA
| 1. Cement Production | ( clinker production) | 26753.031 | 0.54 |  |  | 14446.6367 | NA
| 2. Lime Production | Production | 2683.4991 | 0.79226 |  |  | 2126.0335 | NA
| 3. Limestone and Dolomite Use | Carbonates input to brick,tiles,ceramic production | 4484.5664 | 0.44 |  |  | 1973.2092 | NA
| 4. Soda Ash | [5 empty] | 300 | NA
| Soda Ash Production | Production | 1000 | 0.3 |  |  | 300 | NA
| Soda Ash Use | Use of soda ash | IE | IE |  |  | IE | NA
| 5. Asphalt Roofing | Production in Mm2 | 200 | NA |  |  | NA | NA
| 6. Road Paving with Asphalt | Production | 39800 | NA |  |  | NA | NA
| 7. Other (please specify) | [5 empty] | 474.5144 | NA | NA | NA | NA | NA
| Glass Production | [5 empty] | 474.5144 | NA | NA | NA | NA | NA
| B. Chemical Industry | [5 empty] | 1034.922 | NA | 0.6165 | NA | 22.783 | NA
| 1. Ammonia Production(5) | Production | 446 | 1.175 | NA | NA | 524.05 | NA | NA | NA | NA | NA
| 2. Nitric Acid Production | Production | 559.6 |  |  | 0.0073392 |  |  |  |  | 4.107 | NA
| 3. Adipic Acid Production | Production | 62.137 | 0.027 |  | 0.3 | 1.6777 | NA |  |  | 18.6411 | NA
| 4. Carbide Production | (specify) | NO | NO | NO |  | NO | NA | NO | NA
| Silicon Carbide | (specify) | NO | NO | NO |  | NO | NA | NO | NA
| Calcium Carbide | (specify) | NO | NO | NO |  | NO | NA | NO | NA
| 5. Other (please specify) | [5 empty] | 509.1943 | NA | 0.6165 | NA | 0.03492 | NA
| Carbon Black | Production | 200.211 | 2.3 | 0.000476 |  | 460.4853 |  | 0.0953 | NA
| Ethylene | Production | 1797 | NA | 8.5e-05 | NA | NA | NA | 0.15274 | NA | NA | NA
| Dichloroethylene | Production | 44.8 |  | 0.0068414 |  |  |  | 0.30649 | NA
| Styrene | Production | 549.7 |  | NA |  |  |  | NA | NA
| Methanol | (specify) | NO |  | NO |  |  |  | NO | NA
| Titanium Dioxide Production & Propylene & Caprolactam & Other non-specified | [5 empty] | 48.709 | 0 | 0.061956 | 0 | 0.03492 | 0
| GREENHOUSE GAS SOURCE AND | ACTIVITY DATA |  | IMPLITD EMISSION FACTORS (2) |  |  | EMISSIONS
| SINK CATEGORITS | Production/Consumption quantity |  | CO2 | CH4 | N2O | CO2 |  | CH4 |  | N2O
[7 empty] | Emissions(3) | Recovery(4) | Emissions(3) | Recovery(4) | Emissions(3) | Recovery(4)
|  | Description (1) | (kt) | (t/t) |  |  | (Gg)
| C. Metal Production | [5 empty] | 2809.6818 | NA | 2.612 | NA | NA | NA
| 1. Iron and Steel Production |  |  | 0.039032 | 4.7484e-05 |  | 2147.0987 | NA | 2.612 | NA
| Steel | Production | 25769.226 | 0.041317 | 2.1887e-05 |  | 1064.7174 | NA | 0.56401 | NA
| Pig Iron | Production | 11377.892 | 0.09513 | 0.00018 |  | 1082.3813 | NA | 2.048 | NA
| Sinter | Production | 12642.1022 | NA | NA |  | NA | NA | NA | NA
| Coke | Production | 5219 | NA | IE |  | NA | NA | IE | NA
| Other (please specify) | [5 empty] | NA | NA | NA | NA
| 2. Ferroalloys Production | Production | 154.403 | 2.407 | NA |  | 371.648 | NA | NA | NA
| 3. Aluminium Production | Production | 187.7 | 1.55 | NA |  | 290.935 | NA | NA | NA
4. SF6 Used in Aluminium and Magnesium Foundries
| 5. Other (please specify) | [5 empty] | NA | NA | NA | NA | NA | NA
| silicium production | [5 empty] | 0 | 0 | 0 | 0 | 0 | 0
| D. Other Production | [5 empty] | NA | NA
1. Pulp and Paper
| 2. Food and Drink | Production | 10197.8118 | NA |  |  | NA | NA
| G. Other (please specify) | [5 empty] | NA | NA | NA | NA | NA | NA
1998
| GREENHOUSE GAS SOURCE AND | ACTIVITY DATA |  | IMPLITD EMISSION FACTORS (2) |  |  | EMISSIONS
| SINK CATEGORITS | Production/Consumption quantity |  | CO2 | CH4 | N2O | CO2 |  | CH4 |  | N2O
[7 empty] | Emissions(3) | Recovery(4) | Emissions(3) | Recovery(4) | Emissions(3) | Recovery(4)
|  | Description (1) | (kt) | (t/t) |  |  | (Gg)
| A. Mineral Products | [5 empty] | 19575.6246 | NA | NA | NA | NA | NA
| 1. Cement Production | ( clinker production) | 27327.784 | 0.54 |  |  | 14757.0034 | NA
| 2. Lime Production | Production | 2561.2645 | 0.79217 |  |  | 2028.9615 | NA
| 3. Limestone and Dolomite Use | Carbonates input to brick,tiles,ceramic production | 4495.5692 | 0.44 |  |  | 1978.0504 | NA
| 4. Soda Ash | [5 empty] | 300 | NA
| Soda Ash Production | Production | 1000 | 0.3 |  |  | 300 | NA
| Soda Ash Use | Use of soda ash | IE | IE |  |  | IE | NA
| 5. Asphalt Roofing | Production in Mm2 | 200 | NA |  |  | NA | NA
| 6. Road Paving with Asphalt | Production | 40900 | NA |  |  | NA | NA
| 7. Other (please specify) | [5 empty] | 511.6093 | NA | NA | NA | NA | NA
| Glass Production | [5 empty] | 511.6093 | NA | NA | NA | NA | NA
| B. Chemical Industry | [5 empty] | 1040.798 | NA | 0.59252 | NA | 23.0595 | NA
| 1. Ammonia Production(5) | Production | 409 | 1.175 | NA | NA | 480.575 | NA | NA | NA | NA | NA
| 2. Nitric Acid Production | Production | 479.5 |  |  | 0.0072984 |  |  |  |  | 3.4996 | NA
| 3. Adipic Acid Production | Production | 65.1 | 0.027 |  | 0.3 | 1.7577 | NA |  |  | 19.53 | NA
| 4. Carbide Production | (specify) | NO | NO | NO |  | NO | NA | NO | NA
| Silicon Carbide | (specify) | NO | NO | NO |  | NO | NA | NO | NA
| Calcium Carbide | (specify) | NO | NO | NO |  | NO | NA | NO | NA
| 5. Other (please specify) | [5 empty] | 558.4653 | NA | 0.59252 | NA | 0.02994 | NA
| Carbon Black | Production | 220.654 | 2.3 | 0.000476 |  | 507.5042 |  | 0.10503 | NA
| Ethylene | Production | 1706 | NA | 8.5e-05 | NA | NA | NA | 0.14501 | NA | NA | NA
| Dichloroethylene | Production | 41.8 |  | 0.0068414 |  |  |  | 0.28597 | NA
| Styrene | Production | 564.2 |  | NA |  |  |  | NA | NA
| Methanol | (specify) | NO |  | NO |  |  |  | NO | NA
| Titanium Dioxide Production & Propylene & Caprolactam & Other non-specified | [5 empty] | 50.9611 | 0 | 0.056508 | 0 | 0.02994 | 0
| GREENHOUSE GAS SOURCE AND | ACTIVITY DATA |  | IMPLITD EMISSION FACTORS (2) |  |  | EMISSIONS
| SINK CATEGORITS | Production/Consumption quantity |  | CO2 | CH4 | N2O | CO2 |  | CH4 |  | N2O
[7 empty] | Emissions(3) | Recovery(4) | Emissions(3) | Recovery(4) | Emissions(3) | Recovery(4)
|  | Description (1) | (kt) | (t/t) |  |  | (Gg)
| C. Metal Production | [5 empty] | 2602.4084 | NA | 2.5151 | NA | NA | NA
| 1. Iron and Steel Production |  |  | 0.036284 | 4.6785e-05 |  | 1950.5601 | NA | 2.5151 | NA
| Steel | Production | 25782.272 | 0.037058 | 2.2205e-05 |  | 955.4332 | NA | 0.57249 | NA
| Pig Iron | Production | 10792.156 | 0.092208 | 0.00018 |  | 995.1268 | NA | 1.9426 | NA
| Sinter | Production | 11991.2844 | NA | NA |  | NA | NA | NA | NA
| Coke | Production | 5192 | NA | IE |  | NA | NA | IE | NA
| Other (please specify) | [5 empty] | NA | NA | NA | NA
| 2. Ferroalloys Production | Production | 150.394 | 2.407 | NA |  | 361.9984 | NA | NA | NA
| 3. Aluminium Production | Production | 187 | 1.55 | NA |  | 289.85 | NA | NA | NA
4. SF6 Used in Aluminium and Magnesium Foundries
| 5. Other (please specify) | [5 empty] | NA | NA | NA | NA | NA | NA
| silicium production | [5 empty] | 0 | 0 | 0 | 0 | 0 | 0
| D. Other Production | [5 empty] | NA | NA
1. Pulp and Paper
| 2. Food and Drink | Production | 10523.2499 | NA |  |  | NA | NA
| G. Other (please specify) | [5 empty] | NA | NA | NA | NA | NA | NA
1999
| GREENHOUSE GAS SOURCE AND | ACTIVITY DATA |  | IMPLITD EMISSION FACTORS (2) |  |  | EMISSIONS
| SINK CATEGORITS | Production/Consumption quantity |  | CO2 | CH4 | N2O | CO2 |  | CH4 |  | N2O
[7 empty] | Emissions(3) | Recovery(4) | Emissions(3) | Recovery(4) | Emissions(3) | Recovery(4)
|  | Description (1) | (kt) | (t/t) |  |  | (Gg)
| A. Mineral Products | [5 empty] | 20383.8135 | NA | NA | NA | NA | NA
| 1. Cement Production | ( clinker production) | 28716.744 | 0.54 |  |  | 15507.0418 | NA
| 2. Lime Production | Production | 2556.516 | 0.79235 |  |  | 2025.647 | NA
| 3. Limestone and Dolomite Use | Carbonates input to brick,tiles,ceramic production | 4637.3512 | 0.44 |  |  | 2040.4345 | NA
| 4. Soda Ash | [5 empty] | 300 | NA
| Soda Ash Production | Production | 1000 | 0.3 |  |  | 300 | NA
| Soda Ash Use | Use of soda ash | IE | IE |  |  | IE | NA
| 5. Asphalt Roofing | Production in Mm2 | 200 | NA |  |  | NA | NA
| 6. Road Paving with Asphalt | Production | 41000 | NA |  |  | NA | NA
| 7. Other (please specify) | [5 empty] | 510.6902 | NA | NA | NA | NA | NA
| Glass Production | [5 empty] | 510.6902 | NA | NA | NA | NA | NA
| B. Chemical Industry | [5 empty] | 958.4555 | NA | 0.5932 | NA | 23.5572 | NA
| 1. Ammonia Production(5) | Production | 367 | 1.175 | NA | NA | 431.225 | NA | NA | NA | NA | NA
| 2. Nitric Acid Production | Production | 431.5 |  |  | 0.0069686 |  |  |  |  | 3.0069 | NA
| 3. Adipic Acid Production | Production | 68.4 | 0.027 |  | 0.3 | 1.8468 | NA |  |  | 20.52 | NA
| 4. Carbide Production | (specify) | NO | NO | NO |  | NO | NA | NO | NA
| Silicon Carbide | (specify) | NO | NO | NO |  | NO | NA | NO | NA
| Calcium Carbide | (specify) | NO | NO | NO |  | NO | NA | NO | NA
| 5. Other (please specify) | [5 empty] | 525.3837 | NA | 0.5932 | NA | 0.0303 | NA
| Carbon Black | Production | 212.819 | 2.3 | 0.000476 |  | 489.4837 |  | 0.1013 | NA
| Ethylene | Production | 1648 | NA | 8.5e-05 | NA | NA | NA | 0.14008 | NA | NA | NA
| Dichloroethylene | Production | 42.8 |  | 0.0068414 |  |  |  | 0.29281 | NA
| Styrene | Production | 523 |  | NA |  |  |  | NA | NA
| Methanol | (specify) | NO |  | NO |  |  |  | NO | NA
| Titanium Dioxide Production & Propylene & Caprolactam & Other non-specified | [5 empty] | 35.9 | 0 | 0.059007 | 0 | 0.0303 | 0
| GREENHOUSE GAS SOURCE AND | ACTIVITY DATA |  | IMPLITD EMISSION FACTORS (2) |  |  | EMISSIONS
| SINK CATEGORITS | Production/Consumption quantity |  | CO2 | CH4 | N2O | CO2 |  | CH4 |  | N2O
[7 empty] | Emissions(3) | Recovery(4) | Emissions(3) | Recovery(4) | Emissions(3) | Recovery(4)
|  | Description (1) | (kt) | (t/t) |  |  | (Gg)
| C. Metal Production | [5 empty] | 1993.5366 | NA | 2.4612 | NA | NA | NA
| 1. Iron and Steel Production |  |  | 0.028645 | 4.7643e-05 |  | 1479.8313 | NA | 2.4612 | NA
| Steel | Production | 24780.357 | 0.028642 | 2.1857e-05 |  | 709.7652 | NA | 0.54163 | NA
| Pig Iron | Production | 10664.503 | 0.072208 | 0.00018 |  | 770.0661 | NA | 1.9196 | NA
| Sinter | Production | 11225.7926 | NA | NA |  | NA | NA | NA | NA
| Coke | Production | 4990 | NA | IE |  | NA | NA | IE | NA
| Other (please specify) | [5 empty] | NA | NA | NA | NA
| 2. Ferroalloys Production | Production | 92.873 | 2.407 | NA |  | 223.5453 | NA | NA | NA
| 3. Aluminium Production | Production | 187.2 | 1.55 | NA |  | 290.16 | NA | NA | NA
4. SF6 Used in Aluminium and Magnesium Foundries
| 5. Other (please specify) | [5 empty] | NA | NA | NA | NA | NA | NA
| silicium production | [5 empty] | 0 | 0 | 0 | 0 | 0 | 0
| D. Other Production | [5 empty] | NA | NA
1. Pulp and Paper
| 2. Food and Drink | Production | 10651.757 | NA |  |  | NA | NA
| G. Other (please specify) | [5 empty] | NA | NA | NA | NA | NA | NA
2000
| GREENHOUSE GAS SOURCE AND | ACTIVITY DATA |  | IMPLITD EMISSION FACTORS (2) |  |  | EMISSIONS
| SINK CATEGORITS | Production/Consumption quantity |  | CO2 | CH4 | N2O | CO2 |  | CH4 |  | N2O
[7 empty] | Emissions(3) | Recovery(4) | Emissions(3) | Recovery(4) | Emissions(3) | Recovery(4)
|  | Description (1) | (kt) | (t/t) |  |  | (Gg)
| A. Mineral Products | [5 empty] | 21265.8105 | NA | NA | NA | NA | NA
| 1. Cement Production | ( clinker production) | 29816.013 | 0.54 |  |  | 16100.647 | NA
| 2. Lime Production | Production | 2759.783 | 0.79183 |  |  | 2185.2803 | NA
| 3. Limestone and Dolomite Use | Carbonates input to brick,tiles,ceramic production | 4843.2127 | 0.44 |  |  | 2131.0136 | NA
| 4. Soda Ash | [5 empty] | 300 | NA
| Soda Ash Production | Production | 1000 | 0.3 |  |  | 300 | NA
| Soda Ash Use | Use of soda ash | IE | IE |  |  | IE | NA
| 5. Asphalt Roofing | Production in Mm2 | 200 | NA |  |  | NA | NA
| 6. Road Paving with Asphalt | Production | 37300 | NA |  |  | NA | NA
| 7. Other (please specify) | [5 empty] | 548.8696 | NA | NA | NA | NA | NA
| Glass Production | [5 empty] | 548.8696 | NA | NA | NA | NA | NA
| B. Chemical Industry | [5 empty] | 1061.6474 | NA | 0.40204 | NA | 25.5428 | NA
| 1. Ammonia Production(5) | Production | 413.7792 | 1.175 | NA | NA | 486.1906 | NA | NA | NA | NA | NA
| 2. Nitric Acid Production | Production | 556.328 |  |  | 0.0073508 |  |  |  |  | 4.0894 | NA
| 3. Adipic Acid Production | Production | 71.4 | 0.027 |  | 0.3 | 1.9278 | NA |  |  | 21.42 | NA
| 4. Carbide Production | (specify) | NO | NO | NO |  | NO | NA | NO | NA
| Silicon Carbide | (specify) | NO | NO | NO |  | NO | NA | NO | NA
| Calcium Carbide | (specify) | NO | NO | NO |  | NO | NA | NO | NA
| 5. Other (please specify) | [5 empty] | 573.529 | NA | 0.40204 | NA | 0.03336 | NA
| Carbon Black | Production | 221.23 | 2.3 | 0.000476 |  | 508.829 |  | 0.10531 | NA
| Ethylene | Production | 1771 | NA | 8.5e-05 | NA | NA | NA | 0.15054 | NA | NA | NA
| Dichloroethylene | Production | 12.8 |  | 0.0068414 |  |  |  | 0.08757 | NA
| Styrene | Production | 612.7 |  | NA |  |  |  | NA | NA
| Methanol | (specify) | NO |  | NO |  |  |  | NO | NA
| Titanium Dioxide Production & Propylene & Caprolactam & Other non-specified | [5 empty] | 64.7 | 0 | 0.058633 | 0 | 0.03336 | 0
| GREENHOUSE GAS SOURCE AND | ACTIVITY DATA |  | IMPLITD EMISSION FACTORS (2) |  |  | EMISSIONS
| SINK CATEGORITS | Production/Consumption quantity |  | CO2 | CH4 | N2O | CO2 |  | CH4 |  | N2O
[7 empty] | Emissions(3) | Recovery(4) | Emissions(3) | Recovery(4) | Emissions(3) | Recovery(4)
|  | Description (1) | (kt) | (t/t) |  |  | (Gg)
| C. Metal Production | [5 empty] | 1825.6104 | NA | 2.6079 | NA | NA | NA
| 1. Iron and Steel Production |  |  | 0.023472 | 4.9981e-05 |  | 1224.7734 | NA | 2.6079 | NA
| Steel | Production | 26622.561 | 0.021063 | 2.2171e-05 |  | 560.7393 | NA | 0.59024 | NA
| Pig Iron | Production | 11209.494 | 0.059239 | 0.00018 |  | 664.0341 | NA | 2.0177 | NA
| Sinter | Production | 9843.161 | NA | NA |  | NA | NA | NA | NA
| Coke | Production | 4504 | NA | IE |  | NA | NA | IE | NA
| Other (please specify) | [5 empty] | NA | NA | NA | NA
| 2. Ferroalloys Production | Production | 127.398 | 2.407 | NA |  | 306.647 | NA | NA | NA
| 3. Aluminium Production | Production | 189.8 | 1.55 | NA |  | 294.19 | NA | NA | NA
4. SF6 Used in Aluminium and Magnesium Foundries
| 5. Other (please specify) | [5 empty] | NA | NA | NA | NA | NA | NA
| silicium production | [5 empty] | 0 | 0 | 0 | 0 | 0 | 0
| D. Other Production | [5 empty] | NA | NA
1. Pulp and Paper
| 2. Food and Drink | Production | 10318.7478 | NA |  |  | NA | NA
| G. Other (please specify) | [5 empty] | NA | NA | NA | NA | NA | NA
2001
| GREENHOUSE GAS SOURCE AND | ACTIVITY DATA |  | IMPLITD EMISSION FACTORS (2) |  |  | EMISSIONS
| SINK CATEGORITS | Production/Consumption quantity |  | CO2 | CH4 | N2O | CO2 |  | CH4 |  | N2O
[7 empty] | Emissions(3) | Recovery(4) | Emissions(3) | Recovery(4) | Emissions(3) | Recovery(4)
|  | Description (1) | (kt) | (t/t) |  |  | (Gg)
| A. Mineral Products | [5 empty] | 22095.8387 | NA | NA | NA | NA | NA
| 1. Cement Production | ( clinker production) | 30893.082 | 0.54 |  |  | 16682.2643 | NA
| 2. Lime Production | Production | 2958.0392 | 0.79728 |  |  | 2358.3824 | NA
| 3. Limestone and Dolomite Use | Carbonates input to brick,tiles,ceramic production | 5013.9844 | 0.44 |  |  | 2206.1532 | NA
| 4. Soda Ash | [5 empty] | 300 | NA
| Soda Ash Production | Production | 1000 | 0.3 |  |  | 300 | NA
| Soda Ash Use | Use of soda ash | IE | IE |  |  | IE | NA
| 5. Asphalt Roofing | Production in Mm2 | 220 | NA |  |  | NA | NA
| 6. Road Paving with Asphalt | Production | 39800 | NA |  |  | NA | NA
| 7. Other (please specify) | [5 empty] | 549.0389 | NA | NA | NA | NA | NA
| Glass Production | [5 empty] | 549.0389 | NA | NA | NA | NA | NA
| B. Chemical Industry | [5 empty] | 1033.789 | NA | 0.32741 | NA | 26.555 | NA
| 1. Ammonia Production(5) | Production | 430.1761 | 1.175 | NA | NA | 505.4569 | NA | NA | NA | NA | NA
| 2. Nitric Acid Production | Production | 526.55 |  |  | 0.0074837 |  |  |  |  | 3.9406 | NA
| 3. Adipic Acid Production | Production | 75.29 | 0.027 |  | 0.3 | 2.0328 | NA |  |  | 22.587 | NA
| 4. Carbide Production | (specify) | NO | NO | NO |  | NO | NA | NO | NA
| Silicon Carbide | (specify) | NO | NO | NO |  | NO | NA | NO | NA
| Calcium Carbide | (specify) | NO | NO | NO |  | NO | NA | NO | NA
| 5. Other (please specify) | [5 empty] | 526.2993 | NA | 0.32741 | NA | 0.02742 | NA
| Carbon Black | Production | 208.391 | 2.3 | 0.000476 |  | 479.2993 |  | 0.099194 | NA
| Ethylene | Production | 1662 | NA | 8.5e-05 | NA | NA | NA | 0.14127 | NA | NA | NA
| Dichloroethylene | Production | 4.6 |  | 0.0068414 |  |  |  | 0.03147 | NA
| Styrene | Production | 563.4 |  | NA |  |  |  | NA | NA
| Methanol | (specify) | NO |  | NO |  |  |  | NO | NA
| Titanium Dioxide Production & Propylene & Caprolactam & Other non-specified | [5 empty] | 47 | 0 | 0.055471 | 0 | 0.02742 | 0
| GREENHOUSE GAS SOURCE AND | ACTIVITY DATA |  | IMPLITD EMISSION FACTORS (2) |  |  | EMISSIONS
| SINK CATEGORITS | Production/Consumption quantity |  | CO2 | CH4 | N2O | CO2 |  | CH4 |  | N2O
[7 empty] | Emissions(3) | Recovery(4) | Emissions(3) | Recovery(4) | Emissions(3) | Recovery(4)
|  | Description (1) | (kt) | (t/t) |  |  | (Gg)
| C. Metal Production | [5 empty] | 1776.1781 | NA | 2.5029 | NA | NA | NA
| 1. Iron and Steel Production |  |  | 0.024005 | 4.8503e-05 |  | 1238.7706 | NA | 2.5029 | NA
| Steel | Production | 26526.195 | 0.022238 | 2.294e-05 |  | 589.8779 | NA | 0.60852 | NA
| Pig Iron | Production | 10524.487 | 0.061656 | 0.00018 |  | 648.8928 | NA | 1.8944 | NA
| Sinter | Production | 9724.151 | NA | NA |  | NA | NA | NA | NA
| Coke | Production | 4829 | NA | IE |  | NA | NA | IE | NA
| Other (please specify) | [5 empty] | NA | NA | NA | NA
| 2. Ferroalloys Production | Production | 102.527 | 2.407 | NA |  | 246.7825 | NA | NA | NA
| 3. Aluminium Production | Production | 187.5 | 1.55 | NA |  | 290.625 | NA | NA | NA
4. SF6 Used in Aluminium and Magnesium Foundries
| 5. Other (please specify) | [5 empty] | NA | NA | NA | NA | NA | NA
| silicium production | [5 empty] | 0 | 0 | 0 | 0 | 0 | 0
| D. Other Production | [5 empty] | NA | NA
1. Pulp and Paper
| 2. Food and Drink | Production | 10791.0857 | NA |  |  | NA | NA
| G. Other (please specify) | [5 empty] | NA | NA | NA | NA | NA | NA
2002
| GREENHOUSE GAS SOURCE AND | ACTIVITY DATA |  | IMPLITD EMISSION FACTORS (2) |  |  | EMISSIONS
| SINK CATEGORITS | Production/Consumption quantity |  | CO2 | CH4 | N2O | CO2 |  | CH4 |  | N2O
[7 empty] | Emissions(3) | Recovery(4) | Emissions(3) | Recovery(4) | Emissions(3) | Recovery(4)
|  | Description (1) | (kt) | (t/t) |  |  | (Gg)
| A. Mineral Products | [5 empty] | 22088.6966 | NA | NA | NA | NA | NA
| 1. Cement Production | ( clinker production) | 30770.167 | 0.54 |  |  | 16615.8902 | NA
| 2. Lime Production | Production | 2951.2753 | 0.80148 |  |  | 2365.3911 | NA
| 3. Limestone and Dolomite Use | Carbonates input to brick,tiles,ceramic production | 5239.8287 | 0.44 |  |  | 2305.5246 | NA
| 4. Soda Ash | [5 empty] | 281.0365 | NA
| Soda Ash Production | Production | 918.12 | 0.3061 |  |  | 281.0365 | NA
| Soda Ash Use | Use of soda ash | IE | IE |  |  | IE | NA
| 5. Asphalt Roofing | Production in Mm2 | 230 | NA |  |  | NA | NA
| 6. Road Paving with Asphalt | Production | 39900 | NA |  |  | NA | NA
| 7. Other (please specify) | [5 empty] | 520.8542 | NA | NA | NA | NA | NA
| Glass Production | [5 empty] | 520.8542 | NA | NA | NA | NA | NA
| B. Chemical Industry | [5 empty] | 1081.5564 | NA | 0.33088 | NA | 25.4895 | NA
| 1. Ammonia Production(5) | Production | 474.268 | 1.1756 | NA | NA | 557.5324 | NA | NA | NA | NA | NA
| 2. Nitric Acid Production | Production | 541.667 |  |  | 0.0060305 |  |  |  |  | 3.2665 | NA
| 3. Adipic Acid Production | Production | 74 | 0.027 |  | 0.3 | 1.998 | NA |  |  | 22.2 | NA
| 4. Carbide Production | (specify) | NO | NO | NO |  | NO | NA | NO | NA
| Silicon Carbide | (specify) | NO | NO | NO |  | NO | NA | NO | NA
| Calcium Carbide | (specify) | NO | NO | NO |  | NO | NA | NO | NA
| 5. Other (please specify) | [5 empty] | 522.026 | NA | 0.33088 | NA | 0.022998 | NA
| Carbon Black | Production | 208.943 | 2.2036 | 0.000476 |  | 460.426 |  | 0.099457 | NA
| Ethylene | Production | 1687.2 | NA | 8.5e-05 | NA | NA | NA | 0.14341 | NA | NA | NA
| Dichloroethylene | Production | NO |  | NO |  |  |  | NO | NA
| Styrene | Production | 486.7 |  | NA |  |  |  | NA | NA
| Methanol | (specify) | NO |  | NO |  |  |  | NO | NA
| Titanium Dioxide Production & Propylene & Caprolactam & Other non-specified | [5 empty] | 61.6 | 0 | 0.088009 | 0 | 0.022998 | 0
| GREENHOUSE GAS SOURCE AND | ACTIVITY DATA |  | IMPLITD EMISSION FACTORS (2) |  |  | EMISSIONS
| SINK CATEGORITS | Production/Consumption quantity |  | CO2 | CH4 | N2O | CO2 |  | CH4 |  | N2O
[7 empty] | Emissions(3) | Recovery(4) | Emissions(3) | Recovery(4) | Emissions(3) | Recovery(4)
|  | Description (1) | (kt) | (t/t) |  |  | (Gg)
| C. Metal Production | [5 empty] | 1611.6609 | NA | 2.3761 | NA | NA | NA
| 1. Iron and Steel Production |  |  | 0.024321 | 4.8671e-05 |  | 1187.3066 | NA | 2.3761 | NA
| Steel | Production | 26301.427 | 0.022679 | 2.3684e-05 |  | 596.5025 | NA | 0.62291 | NA
| Pig Iron | Production | 9739.649 | 0.06066 | 0.00018 |  | 590.8041 | NA | 1.7531 | NA
| Sinter | Production | 8712.895 | NA | NA |  | NA | NA | NA | NA
| Coke | Production | 4065 | NA | IE |  | NA | NA | IE | NA
| Other (please specify) | [5 empty] | NA | NA | NA | NA
| 2. Ferroalloys Production | Production | 53.691 | 2.407 | NA |  | 129.2342 | NA | NA | NA
| 3. Aluminium Production | Production | 190.4 | 1.55 | NA |  | 295.12 | NA | NA | NA
4. SF6 Used in Aluminium and Magnesium Foundries
| 5. Other (please specify) | [5 empty] | NA | NA | NA | NA | NA | NA
| silicium production | [5 empty] | 0 | 0 | 0 | 0 | 0 | 0
| D. Other Production | [5 empty] | NA | NA
1. Pulp and Paper
| 2. Food and Drink | Production | 10093.941 | NA |  |  | NA | NA
| G. Other (please specify) | [5 empty] | NA | NA | NA | NA | NA | NA
2003
| GREENHOUSE GAS SOURCE AND | ACTIVITY DATA |  | IMPLITD EMISSION FACTORS (2) |  |  | EMISSIONS
| SINK CATEGORITS | Production/Consumption quantity |  | CO2 | CH4 | N2O | CO2 |  | CH4 |  | N2O
[7 empty] | Emissions(3) | Recovery(4) | Emissions(3) | Recovery(4) | Emissions(3) | Recovery(4)
|  | Description (1) | (kt) | (t/t) |  |  | (Gg)
| A. Mineral Products | [5 empty] | 22985.7875 | NA | NA | NA | NA | NA
| 1. Cement Production | ( clinker production) | 32077.055 | 0.54 |  |  | 17321.6097 | NA
| 2. Lime Production | Production | 3174.389 | 0.80013 |  |  | 2539.9172 | NA
| 3. Limestone and Dolomite Use | Carbonates input to brick,tiles,ceramic production | 5359.3865 | 0.44 |  |  | 2358.1301 | NA
| 4. Soda Ash | [5 empty] | 242 | NA
| Soda Ash Production | Production | 846.987 | 0.28572 |  |  | 242 | NA
| Soda Ash Use | Use of soda ash | IE | IE |  |  | IE | NA
| 5. Asphalt Roofing | Production in Mm2 | 230 | NA |  |  | NA | NA
| 6. Road Paving with Asphalt | Production | 42400 | NA |  |  | NA | NA
| 7. Other (please specify) | [5 empty] | 524.1306 | NA | NA | NA | NA | NA
| Glass Production | [5 empty] | 524.1306 | NA | NA | NA | NA | NA
| B. Chemical Industry | [5 empty] | 1243.3214 | NA | 0.3092 | NA | 24.3775 | NA
| 1. Ammonia Production(5) | Production | 578.146 | 1.1754 | NA | NA | 679.5669 | NA | NA | NA | NA | NA
| 2. Nitric Acid Production | Production | 538.797 |  |  | 0.0068204 |  |  |  |  | 3.6748 | NA
| 3. Adipic Acid Production | Production | 69 | 0.027 |  | 0.3 | 1.863 | NA |  |  | 20.7 | NA
| 4. Carbide Production | (specify) | NO | NO | NO |  | NO | NA | NO | NA
| Silicon Carbide | (specify) | NO | NO | NO |  | NO | NA | NO | NA
| Calcium Carbide | (specify) | NO | NO | NO |  | NO | NA | NO | NA
| 5. Other (please specify) | [5 empty] | 561.8915 | NA | 0.3092 | NA | 0.0026996 | NA
| Carbon Black | Production | 210.056 | 2.3322 | 0.000476 |  | 489.8915 |  | 0.099987 | NA
| Ethylene | Production | 1530.3 | NA | 8.5e-05 | NA | NA | NA | 0.13008 | NA | NA | NA
| Dichloroethylene | Production | NO |  | NO |  |  |  | NO | NA
| Styrene | Production | 544.8 |  | NA |  |  |  | NA | NA
| Methanol | (specify) | NO |  | NO |  |  |  | NO | NA
| Titanium Dioxide Production & Propylene & Caprolactam & Other non-specified | [5 empty] | 72 | 0 | 0.079135 | 0 | 0.0026996 | 0
| GREENHOUSE GAS SOURCE AND | ACTIVITY DATA |  | IMPLITD EMISSION FACTORS (2) |  |  | EMISSIONS
| SINK CATEGORITS | Production/Consumption quantity |  | CO2 | CH4 | N2O | CO2 |  | CH4 |  | N2O
[7 empty] | Emissions(3) | Recovery(4) | Emissions(3) | Recovery(4) | Emissions(3) | Recovery(4)
|  | Description (1) | (kt) | (t/t) |  |  | (Gg)
| C. Metal Production | [5 empty] | 1551.3731 | NA | 2.4486 | NA | NA | NA
| 1. Iron and Steel Production |  |  | 0.022612 | 4.9196e-05 |  | 1125.4689 | NA | 2.4486 | NA
| Steel | Production | 26832.124 | 0.021954 | 2.3349e-05 |  | 589.0682 | NA | 0.62652 | NA
| Pig Iron | Production | 10122.498 | 0.052991 | 0.00018 |  | 536.4007 | NA | 1.822 | NA
| Sinter | Production | 8990.359 | NA | NA |  | NA | NA | NA | NA
| Coke | Production | 3827 | NA | IE |  | NA | NA | IE | NA
| Other (please specify) | [5 empty] | NA | NA | NA | NA
| 2. Ferroalloys Production | Production | 53.691 | 2.407 | NA |  | 129.2342 | NA | NA | NA
| 3. Aluminium Production | Production | 191.4 | 1.55 | NA |  | 296.67 | NA | NA | NA
4. SF6 Used in Aluminium and Magnesium Foundries
| 5. Other (please specify) | [5 empty] | NA | NA | NA | NA | NA | NA
| silicium production | [5 empty] | 0 | 0 | 0 | 0 | 0 | 0
| D. Other Production | [5 empty] | NA | NA
1. Pulp and Paper
| 2. Food and Drink | Production | 9620.8363 | NA |  |  | NA | NA
| G. Other (please specify) | [5 empty] | NA | NA | NA | NA | NA | NA
2004
| GREENHOUSE GAS SOURCE AND | ACTIVITY DATA |  | IMPLITD EMISSION FACTORS (2) |  |  | EMISSIONS
| SINK CATEGORITS | Production/Consumption quantity |  | CO2 | CH4 | N2O | CO2 |  | CH4 |  | N2O
[7 empty] | Emissions(3) | Recovery(4) | Emissions(3) | Recovery(4) | Emissions(3) | Recovery(4)
|  | Description (1) | (kt) | (t/t) |  |  | (Gg)
| A. Mineral Products | [5 empty] | 23831.7773 | NA | NA | NA | NA | NA
| 1. Cement Production | ( clinker production) | 33048.546 | 0.54 |  |  | 17846.2148 | NA
| 2. Lime Production | Production | 3356.694 | 0.80007 |  |  | 2685.5861 | NA
| 3. Limestone and Dolomite Use | Carbonates input to brick,tiles,ceramic production | 5713.7131 | 0.44 |  |  | 2514.0338 | NA
| 4. Soda Ash | [5 empty] | 258 | NA
| Soda Ash Production | Production | 869.856 | 0.2966 |  |  | 258 | NA
| Soda Ash Use | Use of soda ash | IE | IE |  |  | IE | NA
| 5. Asphalt Roofing | Production in Mm2 | 230 | NA |  |  | NA | NA
| 6. Road Paving with Asphalt | Production | 43500 | NA |  |  | NA | NA
| 7. Other (please specify) | [5 empty] | 527.9426 | NA | NA | NA | NA | NA
| Glass Production | [5 empty] | 527.9426 | NA | NA | NA | NA | NA
| B. Chemical Industry | [5 empty] | 1327.7249 | NA | 0.32899 | NA | 27.2355 | NA
| 1. Ammonia Production(5) | Production | 647.783 | 1.154 | NA | NA | 747.5488 | NA | NA | NA | NA | NA
| 2. Nitric Acid Production | Production | 615.771 |  |  | 0.0094581 |  |  |  |  | 5.824 | NA
| 3. Adipic Acid Production | Production | 77.86 | 0.019997 |  | 0.275 | 1.557 | NA |  |  | 21.4115 | NA
| 4. Carbide Production | (specify) | NO | NO | NO |  | NO | NA | NO | NA
| Silicon Carbide | (specify) | NO | NO | NO |  | NO | NA | NO | NA
| Calcium Carbide | (specify) | NO | NO | NO |  | NO | NA | NO | NA
| 5. Other (please specify) | [5 empty] | 578.6191 | NA | 0.32899 | NA | NA,NO | NA
| Carbon Black | Production | 218.952 | 2.3138 | 0.00045672 |  | 506.6191 |  | 0.1 | NA
| Ethylene | Production | 1698 | NA | 8.5e-05 | NA | NA | NA | 0.14433 | NA | NA | NA
| Dichloroethylene | Production | NO |  | NO |  |  |  | NO | NA
| Styrene | Production | 541.6 |  | NA |  |  |  | NA | NA
| Methanol | (specify) | NO |  | NO |  |  |  | NO | NA
| Titanium Dioxide Production & Propylene & Caprolactam & Other non-specified | [5 empty] | 72 | 0 | 0.08466 | 0 | 0 | 0
| GREENHOUSE GAS SOURCE AND | ACTIVITY DATA |  | IMPLITD EMISSION FACTORS (2) |  |  | EMISSIONS
| SINK CATEGORITS | Production/Consumption quantity |  | CO2 | CH4 | N2O | CO2 |  | CH4 |  | N2O
[7 empty] | Emissions(3) | Recovery(4) | Emissions(3) | Recovery(4) | Emissions(3) | Recovery(4)
|  | Description (1) | (kt) | (t/t) |  |  | (Gg)
| C. Metal Production | [5 empty] | 1610.8091 | NA | 2.5676 | NA | NA | NA
| 1. Iron and Steel Production |  |  | 0.022856 | 4.9788e-05 |  | 1178.7049 | NA | 2.5676 | NA
| Steel | Production | 28385.358 | 0.0218 | 2.3453e-05 |  | 618.8026 | NA | 0.66571 | NA
| Pig Iron | Production | 10566 | 0.052991 | 0.00018 |  | 559.9023 | NA | 1.9019 | NA
| Sinter | Production | 8557.115 | NA | NA |  | NA | NA | NA | NA
| Coke | Production | 4062 | NA | IE |  | NA | NA | IE | NA
| Other (please specify) | [5 empty] | NA | NA | NA | NA
| 2. Ferroalloys Production | Production | 53.691 | 2.407 | NA |  | 129.2342 | NA | NA | NA
| 3. Aluminium Production | Production | 195.4 | 1.55 | NA |  | 302.87 | NA | NA | NA
4. SF6 Used in Aluminium and Magnesium Foundries
| 5. Other (please specify) | [5 empty] | NA | NA | NA | NA | NA | NA
| silicium production | [5 empty] | 0 | 0 | 0 | 0 | 0 | 0
| D. Other Production | [5 empty] | NA | NA
1. Pulp and Paper
| 2. Food and Drink | Production | 10272.147 | NA |  |  | NA | NA
| G. Other (please specify) | [5 empty] | NA | NA | NA | NA | NA | NA
2005
| GREENHOUSE GAS SOURCE AND | ACTIVITY DATA |  | IMPLITD EMISSION FACTORS (2) |  |  | EMISSIONS
| SINK CATEGORITS | Production/Consumption quantity |  | CO2 | CH4 | N2O | CO2 |  | CH4 |  | N2O
[7 empty] | Emissions(3) | Recovery(4) | Emissions(3) | Recovery(4) | Emissions(3) | Recovery(4)
|  | Description (1) | (kt) | (t/t) |  |  | (Gg)
| A. Mineral Products | [5 empty] | 23908.2785 | NA | NA | NA | NA | NA
| 1. Cement Production | ( clinker production) | 33122.309 | 0.54 |  |  | 17886.0469 | NA
| 2. Lime Production | Production | 3348.5242 | 0.7985 |  |  | 2673.7864 | NA
| 3. Limestone and Dolomite Use | Carbonates input to brick,tiles,ceramic production | 5791.8534 | 0.44 |  |  | 2548.4155 | NA
| 4. Soda Ash | [5 empty] | 275 | NA
| Soda Ash Production | Production | 914.802 | 0.30061 |  |  | 275 | NA
| Soda Ash Use | Use of soda ash | IE | IE |  |  | IE | NA
| 5. Asphalt Roofing | Production in Mm2 | 240 | NA |  |  | NA | NA
| 6. Road Paving with Asphalt | Production | 40100 | NA |  |  | NA | NA
| 7. Other (please specify) | [5 empty] | 525.0297 | NA | NA | NA | NA | NA
| Glass Production | [5 empty] | 525.0297 | NA | NA | NA | NA | NA
| B. Chemical Industry | [5 empty] | 1316.9238 | NA | 0.33441 | NA | 25.0331 | NA
| 1. Ammonia Production(5) | Production | 607.207 | 1.1614 | NA | NA | 705.1841 | NA | NA | NA | NA | NA
| 2. Nitric Acid Production | Production | 571.9781 |  |  | 0.009518 |  |  |  |  | 5.4441 | NA
| 3. Adipic Acid Production | Production | 75.107 | 0.019998 |  | 0.26081 | 1.502 | NA |  |  | 19.589 | NA
| 4. Carbide Production | (specify) | NO | NO | NO |  | NO | NA | NO | NA
| Silicon Carbide | (specify) | NO | NO | NO |  | NO | NA | NO | NA
| Calcium Carbide | (specify) | NO | NO | NO |  | NO | NA | NO | NA
| 5. Other (please specify) | [5 empty] | 610.2377 | NA | 0.33441 | NA | NA,NO | NA
| Carbon Black | Production | 214.261 | 2.5587 | 0.00046672 |  | 548.223 |  | 0.1 | NA
| Ethylene | Production | 1720.7 | NA | 8.5e-05 | NA | NA | NA | 0.14626 | NA | NA | NA
| Dichloroethylene | Production | NO |  | NO |  |  |  | NO | NA
| Styrene | Production | 519.9 |  | NA |  |  |  | NA | NA
| Methanol | (specify) | NO |  | NO |  |  |  | NO | NA
| Titanium Dioxide Production & Propylene & Caprolactam & Other non-specified | [5 empty] | 62.0147 | 0 | 0.088153 | 0 | 0 | 0
| GREENHOUSE GAS SOURCE AND | ACTIVITY DATA |  | IMPLITD EMISSION FACTORS (2) |  |  | EMISSIONS
| SINK CATEGORITS | Production/Consumption quantity |  | CO2 | CH4 | N2O | CO2 |  | CH4 |  | N2O
[7 empty] | Emissions(3) | Recovery(4) | Emissions(3) | Recovery(4) | Emissions(3) | Recovery(4)
|  | Description (1) | (kt) | (t/t) |  |  | (Gg)
| C. Metal Production | [5 empty] | 1653.9967 | NA | 2.7176 | NA | NA | NA
| 1. Iron and Steel Production |  |  | 0.021921 | 4.8779e-05 |  | 1221.2868 | NA | 2.7176 | NA
| Steel | Production | 29319.274 | 0.021065 | 2.2751e-05 |  | 617.6139 | NA | 0.66704 | NA
| Pig Iron | Production | 11392 | 0.052991 | 0.00018 |  | 603.6728 | NA | 2.0506 | NA
| Sinter | Production | 10427.347 | NA | NA |  | NA | NA | NA | NA
| Coke | Production | 4574 | NA | IE |  | NA | NA | IE | NA
| Other (please specify) | [5 empty] | NA | NA | NA | NA
| 2. Ferroalloys Production | Production | 53.691 | 2.407 | NA |  | 129.2342 | NA | NA | NA
| 3. Aluminium Production | Production | 195.7908 | 1.55 | NA |  | 303.4757 | NA | NA | NA
4. SF6 Used in Aluminium and Magnesium Foundries
| 5. Other (please specify) | [5 empty] | NA | NA | NA | NA | NA | NA
| silicium production | [5 empty] | 0 | 0 | 0 | 0 | 0 | 0
| D. Other Production | [5 empty] | NA | NA
1. Pulp and Paper
| 2. Food and Drink | Production | 9977.1739 | NA |  |  | NA | NA
| G. Other (please specify) | [5 empty] | NA | NA | NA | NA | NA | NA

## LU
TABLE 2(I).A-G SECTORAL BACKGROUND DATA FOR INDUSTRIAL PROCESSES
EmisLUons of CO2, CH4 and N2O
(Sheet 1 of 2)
1990
| GREENHOUSE GAS SOURCE AND | ACTIVITY DATA |  | IMPLIED EMISLUON FACTORS (2) |  |  | EMISLUONS
| LUNK CATEGORIES | Production/Consumption quantity |  | CO2 | CH4 | N2O | CO2 |  | CH4 |  | N2O
[7 empty] | EmisLUons(3) | Recovery(4) | EmisLUons(3) | Recovery(4) | EmisLUons(3) | Recovery(4)
|  | Description (1) | (kt) | (t/t) |  |  | (Gg)
| A. Mineral Products | [5 empty] | 590.62 | NE,NO | NO | NO | NO | NO
| 1. Cement Production | clinker production | 1048 | 0.5254 |  |  | 550.62 | NE
| 2. Lime Production | lime production | NO | NO |  |  | NO | NO
| 3. Limestone and Dolomite Use | limestone and dolomite use | NE | NE |  |  | NE | NE
| 4. Soda Ash | [5 empty] | NE | NE
| Soda Ash Production | soda ash production | NE | NE |  |  | NE | NE
| Soda Ash Use | soda ash use | NE | NE |  |  | NE | NE
| 5. Asphalt Roofing | asphalt roofing production | 0.6 | NE |  |  | NE | NE
| 6. Road Paving with Asphalt | asphalt production | 393.78 | NE |  |  | NE | NE
| 7. Other (please specify) | [5 empty] | 40 | NE | NO | NO | NO | NO
| Glass Production | [5 empty] | 40 | NE | NO | NO | NO | NO
| B. Chemical Industry | [5 empty] | NO | NO | NO | NO | NO | NO
| 1. Ammonia Production(5) | ammonia production | NO | NO | NO | NO | NO | NO | NO | NO | NO | NO
| 2. Nitric Acid Production | nitric acid production | NO |  |  | NO |  |  |  |  | NO | NO
| 3. Adipic Acid Production | adipic acid production | NO | NO |  | NO | NO | NO |  |  | NO | NO
| 4. Carbide Production | carbide production | NO | NO | NO |  | NO | NO | NO | NO
| LUlicon Carbide | silicon carbide production | NO | NO | NO |  | NO | NO | NO | NO
| Calcium Carbide | calcium carbide production | NO | NO | NO |  | NO | NO | NO | NO
| 5. Other (please specify) | [5 empty] | NO | NO | NO | NO | NO | NO
| Carbon Black | carbon black production | NO |  | NO |  |  |  | NO | NO
| Ethylene | ethylene production | NO | NO | NO | NO | NO | NO | NO | NO | NO | NO
| Dichloroethylene | dichloroethylene production | NO |  | NO |  |  |  | NO | NO
| Styrene | styrene production | NO |  | NO |  |  |  | NO | NO
| Methanol | methanol production | NO |  | NO |  |  |  | NO | NO
| GREENHOUSE GAS SOURCE AND | ACTIVITY DATA |  | IMPLIED EMISLUON FACTORS (2) |  |  | EMISLUONS
| LUNK CATEGORIES | Production/Consumption quantity |  | CO2 | CH4 | N2O | CO2 |  | CH4 |  | N2O
[7 empty] | EmisLUons(3) | Recovery(4) | EmisLUons(3) | Recovery(4) | EmisLUons(3) | Recovery(4)
|  | Description (1) | (kt) | (t/t) |  |  | (Gg)
| C. Metal Production | [5 empty] | 961.78 | IE,NE,NO | IE,NE,NO | IE,NE,NO | NE | NE
| 1. Iron and Steel Production |  |  | 0.087359 | IE,NE,NO |  | 961.78 | IE,NE,NO | IE,NE,NO | IE,NE,NO
| Steel | steel production | 3560.29 | 0.16199 | NE |  | 576.72 | NE | NE | NE
| Pig Iron | pig iron production | 2645.2 | 0.14557 | NE |  | 385.06 | NE | NE | NE
| LUnter | sinter production | 4804 | IE | IE |  | IE | IE | IE | IE
| Coke | coke production in non-integrated plants | NO | NO | NO |  | NO | NO | NO | NO
| Other (please specify) | [5 empty] | NE | NE | NE | NE
| Rolling mills products | rolling mills products | 3950.04 | NE | NE | 0 | NE | NE | NE | NE
| 2. Ferroalloys Production | ferroalloys production | NO | NO | NO | 0 | NO | NO | NO | NO
| 3. Aluminium Production | aluminium production from aluminium scrap | NE | NE | NE | 0 | NE | NE | NE | NE
4. SF6 Used in Aluminium and MagneLUum Foundries
| 5. Other (please specify) | [5 empty] | NE | NE | NE | NE | NE | NE
| Copper processing | copper processing | NE | NE | NE | NE | NE | NE | NE | NE | NE | NE
| D. Other Production | [5 empty] | 4.19 | NE
1. Pulp and Paper
| 2. Food and Drink | bread, wine, beer, spirits production | NE | NE |  |  | 4.19 | NE
| G. Other (please specify) | [5 empty] | NO | NO | NO | NO | NO | NO
| Other non-specified | other n.e.i. | NO | NO | NO | NO | NO | NO | NO | NO | NO | NO
1991
| GREENHOUSE GAS SOURCE AND | ACTIVITY DATA |  | IMPLIED EMISLUON FACTORS (2) |  |  | EMISLUONS
| LUNK CATEGORIES | Production/Consumption quantity |  | CO2 | CH4 | N2O | CO2 |  | CH4 |  | N2O
[7 empty] | EmisLUons(3) | Recovery(4) | EmisLUons(3) | Recovery(4) | EmisLUons(3) | Recovery(4)
|  | Description (1) | (kt) | (t/t) |  |  | (Gg)
| A. Mineral Products | [5 empty] | 590.62 | NE,NO | NO | NO | NO | NO
| 1. Cement Production | clinker production | 1048 | 0.5254 |  |  | 550.62 | NE
| 2. Lime Production | lime production | NO | NO |  |  | NO | NO
| 3. Limestone and Dolomite Use | limestone and dolomite use | NE | NE |  |  | NE | NE
| 4. Soda Ash | [5 empty] | NE | NE
| Soda Ash Production | soda ash production | NE | NE |  |  | NE | NE
| Soda Ash Use | soda ash use | NE | NE |  |  | NE | NE
| 5. Asphalt Roofing | asphalt roofing production | 0.6 | NE |  |  | NE | NE
| 6. Road Paving with Asphalt | asphalt production | 393.78 | NE |  |  | NE | NE
| 7. Other (please specify) | [5 empty] | 40 | NE | NO | NO | NO | NO
| Glass Production | [5 empty] | 40 | NE | NO | NO | NO | NO
| B. Chemical Industry | [5 empty] | NO | NO | NO | NO | NO | NO
| 1. Ammonia Production(5) | ammonia production | NO | NO | NO | NO | NO | NO | NO | NO | NO | NO
| 2. Nitric Acid Production | nitric acid production | NO |  |  | NO |  |  |  |  | NO | NO
| 3. Adipic Acid Production | adipic acid production | NO | NO |  | NO | NO | NO |  |  | NO | NO
| 4. Carbide Production | carbide production | NO | NO | NO |  | NO | NO | NO | NO
| LUlicon Carbide | silicon carbide production | NO | NO | NO |  | NO | NO | NO | NO
| Calcium Carbide | calcium carbide production | NO | NO | NO |  | NO | NO | NO | NO
| 5. Other (please specify) | [5 empty] | NO | NO | NO | NO | NO | NO
| Carbon Black | carbon black production | NO |  | NO |  |  |  | NO | NO
| Ethylene | ethylene production | NO | NO | NO | NO | NO | NO | NO | NO | NO | NO
| Dichloroethylene | dichloroethylene production | NO |  | NO |  |  |  | NO | NO
| Styrene | styrene production | NO |  | NO |  |  |  | NO | NO
| Methanol | methanol production | NO |  | NO |  |  |  | NO | NO
| GREENHOUSE GAS SOURCE AND | ACTIVITY DATA |  | IMPLIED EMISLUON FACTORS (2) |  |  | EMISLUONS
| LUNK CATEGORIES | Production/Consumption quantity |  | CO2 | CH4 | N2O | CO2 |  | CH4 |  | N2O
[7 empty] | EmisLUons(3) | Recovery(4) | EmisLUons(3) | Recovery(4) | EmisLUons(3) | Recovery(4)
|  | Description (1) | (kt) | (t/t) |  |  | (Gg)
| C. Metal Production | [5 empty] | 913.44 | IE,NE,NO | IE,NE,NO | IE,NE,NO | NE | NE
| 1. Iron and Steel Production |  |  | 0.087751 | IE,NE,NO |  | 913.44 | IE,NE,NO | IE,NE,NO | IE,NE,NO
| Steel | steel production | 3379.44 | 0.162 | NE |  | 547.47 | NE | NE | NE
| Pig Iron | pig iron production | 2463 | 0.14859 | NE |  | 365.97 | NE | NE | NE
| LUnter | sinter production | 4567 | IE | IE |  | IE | IE | IE | IE
| Coke | coke production in non-integrated plants | NO | NO | NO |  | NO | NO | NO | NO
| Other (please specify) | [5 empty] | NE | NE | NE | NE
| Rolling mills products | rolling mills products | 3813.38 | NE | NE | 0 | NE | NE | NE | NE
| 2. Ferroalloys Production | ferroalloys production | NO | NO | NO | 0 | NO | NO | NO | NO
| 3. Aluminium Production | aluminium production from aluminium scrap | NE | NE | NE | 0 | NE | NE | NE | NE
4. SF6 Used in Aluminium and MagneLUum Foundries
| 5. Other (please specify) | [5 empty] | NE | NE | NE | NE | NE | NE
| Copper processing | copper processing | NE | NE | NE | NE | NE | NE | NE | NE | NE | NE
| D. Other Production | [5 empty] | 3.42 | NE
1. Pulp and Paper
| 2. Food and Drink | bread, wine, beer, spirits production | NE | NE |  |  | 3.42 | NE
| G. Other (please specify) | [5 empty] | NO | NO | NO | NO | NO | NO
| Other non-specified | other n.e.i. | NO | NO | NO | NO | NO | NO | NO | NO | NO | NO
1992
| GREENHOUSE GAS SOURCE AND | ACTIVITY DATA |  | IMPLIED EMISLUON FACTORS (2) |  |  | EMISLUONS
| LUNK CATEGORIES | Production/Consumption quantity |  | CO2 | CH4 | N2O | CO2 |  | CH4 |  | N2O
[7 empty] | EmisLUons(3) | Recovery(4) | EmisLUons(3) | Recovery(4) | EmisLUons(3) | Recovery(4)
|  | Description (1) | (kt) | (t/t) |  |  | (Gg)
| A. Mineral Products | [5 empty] | 572.47 | NE,NO | NO | NO | NO | NO
| 1. Cement Production | clinker production | 1013.45 | 0.5254 |  |  | 532.47 | NE
| 2. Lime Production | lime production | NO | NO |  |  | NO | NO
| 3. Limestone and Dolomite Use | limestone and dolomite use | NE | NE |  |  | NE | NE
| 4. Soda Ash | [5 empty] | NE | NE
| Soda Ash Production | soda ash production | NE | NE |  |  | NE | NE
| Soda Ash Use | soda ash use | NE | NE |  |  | NE | NE
| 5. Asphalt Roofing | asphalt roofing production | 0.6 | NE |  |  | NE | NE
| 6. Road Paving with Asphalt | asphalt production | 393.78 | NE |  |  | NE | NE
| 7. Other (please specify) | [5 empty] | 40 | NE | NO | NO | NO | NO
| Glass Production | [5 empty] | 40 | NE | NO | NO | NO | NO
| B. Chemical Industry | [5 empty] | NO | NO | NO | NO | NO | NO
| 1. Ammonia Production(5) | ammonia production | NO | NO | NO | NO | NO | NO | NO | NO | NO | NO
| 2. Nitric Acid Production | nitric acid production | NO |  |  | NO |  |  |  |  | NO | NO
| 3. Adipic Acid Production | adipic acid production | NO | NO |  | NO | NO | NO |  |  | NO | NO
| 4. Carbide Production | carbide production | NO | NO | NO |  | NO | NO | NO | NO
| LUlicon Carbide | silicon carbide production | NO | NO | NO |  | NO | NO | NO | NO
| Calcium Carbide | calcium carbide production | NO | NO | NO |  | NO | NO | NO | NO
| 5. Other (please specify) | [5 empty] | NO | NO | NO | NO | NO | NO
| Carbon Black | carbon black production | NO |  | NO |  |  |  | NO | NO
| Ethylene | ethylene production | NO | NO | NO | NO | NO | NO | NO | NO | NO | NO
| Dichloroethylene | dichloroethylene production | NO |  | NO |  |  |  | NO | NO
| Styrene | styrene production | NO |  | NO |  |  |  | NO | NO
| Methanol | methanol production | NO |  | NO |  |  |  | NO | NO
| GREENHOUSE GAS SOURCE AND | ACTIVITY DATA |  | IMPLIED EMISLUON FACTORS (2) |  |  | EMISLUONS
| LUNK CATEGORIES | Production/Consumption quantity |  | CO2 | CH4 | N2O | CO2 |  | CH4 |  | N2O
[7 empty] | EmisLUons(3) | Recovery(4) | EmisLUons(3) | Recovery(4) | EmisLUons(3) | Recovery(4)
|  | Description (1) | (kt) | (t/t) |  |  | (Gg)
| C. Metal Production | [5 empty] | 829.76 | IE,NE,NO | IE,NE,NO | IE,NE,NO | NE | NE
| 1. Iron and Steel Production |  |  | 0.087568 | IE,NE,NO |  | 829.76 | IE,NE,NO | IE,NE,NO | IE,NE,NO
| Steel | steel production | 3068.46 | 0.16198 | NE |  | 497.02 | NE | NE | NE
| Pig Iron | pig iron production | 2255.2 | 0.14754 | NE |  | 332.74 | NE | NE | NE
| LUnter | sinter production | 4152 | IE | IE |  | IE | IE | IE | IE
| Coke | coke production in non-integrated plants | NO | NO | NO |  | NO | NO | NO | NO
| Other (please specify) | [5 empty] | NE | NE | NE | NE
| Rolling mills products | rolling mills products | 3590.21 | NE | NE | 0 | NE | NE | NE | NE
| 2. Ferroalloys Production | ferroalloys production | NO | NO | NO | 0 | NO | NO | NO | NO
| 3. Aluminium Production | aluminium production from aluminium scrap | NE | NE | NE | 0 | NE | NE | NE | NE
4. SF6 Used in Aluminium and MagneLUum Foundries
| 5. Other (please specify) | [5 empty] | NE | NE | NE | NE | NE | NE
| Copper processing | copper processing | NE | NE | NE | NE | NE | NE | NE | NE | NE | NE
| D. Other Production | [5 empty] | 5.27 | NE
1. Pulp and Paper
| 2. Food and Drink | bread, wine, beer, spirits production | NE | NE |  |  | 5.27 | NE
| G. Other (please specify) | [5 empty] | NO | NO | NO | NO | NO | NO
| Other non-specified | other n.e.i. | NO | NO | NO | NO | NO | NO | NO | NO | NO | NO
1993
| GREENHOUSE GAS SOURCE AND | ACTIVITY DATA |  | IMPLIED EMISLUON FACTORS (2) |  |  | EMISLUONS
| LUNK CATEGORIES | Production/Consumption quantity |  | CO2 | CH4 | N2O | CO2 |  | CH4 |  | N2O
[7 empty] | EmisLUons(3) | Recovery(4) | EmisLUons(3) | Recovery(4) | EmisLUons(3) | Recovery(4)
|  | Description (1) | (kt) | (t/t) |  |  | (Gg)
| A. Mineral Products | [5 empty] | 572.47 | NE,NO | NO | NO | NO | NO
| 1. Cement Production | clinker production | 1013.45 | 0.5254 |  |  | 532.47 | NE
| 2. Lime Production | lime production | NO | NO |  |  | NO | NO
| 3. Limestone and Dolomite Use | limestone and dolomite use | NE | NE |  |  | NE | NE
| 4. Soda Ash | [5 empty] | NE | NE
| Soda Ash Production | soda ash production | NE | NE |  |  | NE | NE
| Soda Ash Use | soda ash use | NE | NE |  |  | NE | NE
| 5. Asphalt Roofing | asphalt roofing production | 0.6 | NE |  |  | NE | NE
| 6. Road Paving with Asphalt | asphalt production | 393.78 | NE |  |  | NE | NE
| 7. Other (please specify) | [5 empty] | 40 | NE | NO | NO | NO | NO
| Glass Production | [5 empty] | 40 | NE | NO | NO | NO | NO
| B. Chemical Industry | [5 empty] | NO | NO | NO | NO | NO | NO
| 1. Ammonia Production(5) | ammonia production | NO | NO | NO | NO | NO | NO | NO | NO | NO | NO
| 2. Nitric Acid Production | nitric acid production | NO |  |  | NO |  |  |  |  | NO | NO
| 3. Adipic Acid Production | adipic acid production | NO | NO |  | NO | NO | NO |  |  | NO | NO
| 4. Carbide Production | carbide production | NO | NO | NO |  | NO | NO | NO | NO
| LUlicon Carbide | silicon carbide production | NO | NO | NO |  | NO | NO | NO | NO
| Calcium Carbide | calcium carbide production | NO | NO | NO |  | NO | NO | NO | NO
| 5. Other (please specify) | [5 empty] | NO | NO | NO | NO | NO | NO
| Carbon Black | carbon black production | NO |  | NO |  |  |  | NO | NO
| Ethylene | ethylene production | NO | NO | NO | NO | NO | NO | NO | NO | NO | NO
| Dichloroethylene | dichloroethylene production | NO |  | NO |  |  |  | NO | NO
| Styrene | styrene production | NO |  | NO |  |  |  | NO | NO
| Methanol | methanol production | NO |  | NO |  |  |  | NO | NO
| GREENHOUSE GAS SOURCE AND | ACTIVITY DATA |  | IMPLIED EMISLUON FACTORS (2) |  |  | EMISLUONS
| LUNK CATEGORIES | Production/Consumption quantity |  | CO2 | CH4 | N2O | CO2 |  | CH4 |  | N2O
[7 empty] | EmisLUons(3) | Recovery(4) | EmisLUons(3) | Recovery(4) | EmisLUons(3) | Recovery(4)
|  | Description (1) | (kt) | (t/t) |  |  | (Gg)
| C. Metal Production | [5 empty] | 898.44 | IE,NE,NO | IE,NE,NO | IE,NE,NO | NE | NE
| 1. Iron and Steel Production |  |  | 0.087517 | IE,NE,NO |  | 898.44 | IE,NE,NO | IE,NE,NO | IE,NE,NO
| Steel | steel production | 3292.94 | 0.16187 | NE |  | 533.04 | NE | NE | NE
| Pig Iron | pig iron production | 2412 | 0.15149 | NE |  | 365.4 | NE | NE | NE
| LUnter | sinter production | 4561 | IE | IE |  | IE | IE | IE | IE
| Coke | coke production in non-integrated plants | NO | NO | NO |  | NO | NO | NO | NO
| Other (please specify) | [5 empty] | NE | NE | NE | NE
| Rolling mills products | rolling mills products | 3941.17 | NE | NE | 0 | NE | NE | NE | NE
| 2. Ferroalloys Production | ferroalloys production | NO | NO | NO | 0 | NO | NO | NO | NO
| 3. Aluminium Production | aluminium production from aluminium scrap | NE | NE | NE | 0 | NE | NE | NE | NE
4. SF6 Used in Aluminium and MagneLUum Foundries
| 5. Other (please specify) | [5 empty] | NE | NE | NE | NE | NE | NE
| Copper processing | copper processing | NE | NE | NE | NE | NE | NE | NE | NE | NE | NE
| D. Other Production | [5 empty] | 4.22 | NE
1. Pulp and Paper
| 2. Food and Drink | bread, wine, beer, spirits production | NE | NE |  |  | 4.22 | NE
| G. Other (please specify) | [5 empty] | NO | NO | NO | NO | NO | NO
| Other non-specified | other n.e.i. | NO | NO | NO | NO | NO | NO | NO | NO | NO | NO
1994
| GREENHOUSE GAS SOURCE AND | ACTIVITY DATA |  | IMPLIED EMISLUON FACTORS (2) |  |  | EMISLUONS
| LUNK CATEGORIES | Production/Consumption quantity |  | CO2 | CH4 | N2O | CO2 |  | CH4 |  | N2O
[7 empty] | EmisLUons(3) | Recovery(4) | EmisLUons(3) | Recovery(4) | EmisLUons(3) | Recovery(4)
|  | Description (1) | (kt) | (t/t) |  |  | (Gg)
| A. Mineral Products | [5 empty] | 539.58 | NE,NO | NO | NO | NO | NO
| 1. Cement Production | clinker production | 950.85 | 0.5254 |  |  | 499.58 | NE
| 2. Lime Production | lime production | NO | NO |  |  | NO | NO
| 3. Limestone and Dolomite Use | limestone and dolomite use | NE | NE |  |  | NE | NE
| 4. Soda Ash | [5 empty] | NE | NE
| Soda Ash Production | soda ash production | NE | NE |  |  | NE | NE
| Soda Ash Use | soda ash use | NE | NE |  |  | NE | NE
| 5. Asphalt Roofing | asphalt roofing production | 0.6 | NE |  |  | NE | NE
| 6. Road Paving with Asphalt | asphalt production | 445.5 | NE |  |  | NE | NE
| 7. Other (please specify) | [5 empty] | 40 | NE | NO | NO | NO | NO
| Glass Production | [5 empty] | 40 | NE | NO | NO | NO | NO
| B. Chemical Industry | [5 empty] | NO | NO | NO | NO | NO | NO
| 1. Ammonia Production(5) | ammonia production | NO | NO | NO | NO | NO | NO | NO | NO | NO | NO
| 2. Nitric Acid Production | nitric acid production | NO |  |  | NO |  |  |  |  | NO | NO
| 3. Adipic Acid Production | adipic acid production | NO | NO |  | NO | NO | NO |  |  | NO | NO
| 4. Carbide Production | carbide production | NO | NO | NO |  | NO | NO | NO | NO
| LUlicon Carbide | silicon carbide production | NO | NO | NO |  | NO | NO | NO | NO
| Calcium Carbide | calcium carbide production | NO | NO | NO |  | NO | NO | NO | NO
| 5. Other (please specify) | [5 empty] | NO | NO | NO | NO | NO | NO
| Carbon Black | carbon black production | NO |  | NO |  |  |  | NO | NO
| Ethylene | ethylene production | NO | NO | NO | NO | NO | NO | NO | NO | NO | NO
| Dichloroethylene | dichloroethylene production | NO |  | NO |  |  |  | NO | NO
| Styrene | styrene production | NO |  | NO |  |  |  | NO | NO
| Methanol | methanol production | NO |  | NO |  |  |  | NO | NO
| GREENHOUSE GAS SOURCE AND | ACTIVITY DATA |  | IMPLIED EMISLUON FACTORS (2) |  |  | EMISLUONS
| LUNK CATEGORIES | Production/Consumption quantity |  | CO2 | CH4 | N2O | CO2 |  | CH4 |  | N2O
[7 empty] | EmisLUons(3) | Recovery(4) | EmisLUons(3) | Recovery(4) | EmisLUons(3) | Recovery(4)
|  | Description (1) | (kt) | (t/t) |  |  | (Gg)
| C. Metal Production | [5 empty] | 750.64 | IE,NE,NO | IE,NE,NO | IE,NE,NO | NE | NE
| 1. Iron and Steel Production |  |  | 0.085815 | IE,NE,NO |  | 750.64 | IE,NE,NO | IE,NE,NO | IE,NE,NO
| Steel | steel production | 3073.27 | 0.1466 | NE |  | 450.55 | NE | NE | NE
| Pig Iron | pig iron production | 1926.89 | 0.15574 | NE |  | 300.09 | NE | NE | NE
| LUnter | sinter production | 3747 | IE | IE |  | IE | IE | IE | IE
| Coke | coke production in non-integrated plants | NO | NO | NO |  | NO | NO | NO | NO
| Other (please specify) | [5 empty] | NE | NE | NE | NE
| Rolling mills products | rolling mills products | 4194.63 | NE | NE | 0 | NE | NE | NE | NE
| 2. Ferroalloys Production | ferroalloys production | NO | NO | NO | 0 | NO | NO | NO | NO
| 3. Aluminium Production | aluminium production from aluminium scrap | NE | NE | NE | 0 | NE | NE | NE | NE
4. SF6 Used in Aluminium and MagneLUum Foundries
| 5. Other (please specify) | [5 empty] | NE | NE | NE | NE | NE | NE
| Copper processing | copper processing | NE | NE | NE | NE | NE | NE | NE | NE | NE | NE
| D. Other Production | [5 empty] | 4.16 | NE
1. Pulp and Paper
| 2. Food and Drink | bread, wine, beer, spirits production | NE | NE |  |  | 4.16 | NE
| G. Other (please specify) | [5 empty] | NO | NO | NO | NO | NO | NO
| Other non-specified | other n.e.i. | NO | NO | NO | NO | NO | NO | NO | NO | NO | NO
1995
| GREENHOUSE GAS SOURCE AND | ACTIVITY DATA |  | IMPLIED EMISLUON FACTORS (2) |  |  | EMISLUONS
| LUNK CATEGORIES | Production/Consumption quantity |  | CO2 | CH4 | N2O | CO2 |  | CH4 |  | N2O
[7 empty] | EmisLUons(3) | Recovery(4) | EmisLUons(3) | Recovery(4) | EmisLUons(3) | Recovery(4)
|  | Description (1) | (kt) | (t/t) |  |  | (Gg)
| A. Mineral Products | [5 empty] | 485.78 | NE,NO | NO | NO | NO | NO
| 1. Cement Production | clinker production | 848.45 | 0.52541 |  |  | 445.78 | NE
| 2. Lime Production | lime production | NO | NO |  |  | NO | NO
| 3. Limestone and Dolomite Use | limestone and dolomite use | NE | NE |  |  | NE | NE
| 4. Soda Ash | [5 empty] | NE | NE
| Soda Ash Production | soda ash production | NE | NE |  |  | NE | NE
| Soda Ash Use | soda ash use | NE | NE |  |  | NE | NE
| 5. Asphalt Roofing | asphalt roofing production | 0.6 | NE |  |  | NE | NE
| 6. Road Paving with Asphalt | asphalt production | 445.5 | NE |  |  | NE | NE
| 7. Other (please specify) | [5 empty] | 40 | NE | NO | NO | NO | NO
| Glass Production | [5 empty] | 40 | NE | NO | NO | NO | NO
| B. Chemical Industry | [5 empty] | NO | NO | NO | NO | NO | NO
| 1. Ammonia Production(5) | ammonia production | NO | NO | NO | NO | NO | NO | NO | NO | NO | NO
| 2. Nitric Acid Production | nitric acid production | NO |  |  | NO |  |  |  |  | NO | NO
| 3. Adipic Acid Production | adipic acid production | NO | NO |  | NO | NO | NO |  |  | NO | NO
| 4. Carbide Production | carbide production | NO | NO | NO |  | NO | NO | NO | NO
| LUlicon Carbide | silicon carbide production | NO | NO | NO |  | NO | NO | NO | NO
| Calcium Carbide | calcium carbide production | NO | NO | NO |  | NO | NO | NO | NO
| 5. Other (please specify) | [5 empty] | NO | NO | NO | NO | NO | NO
| Carbon Black | carbon black production | NO |  | NO |  |  |  | NO | NO
| Ethylene | ethylene production | NO | NO | NO | NO | NO | NO | NO | NO | NO | NO
| Dichloroethylene | dichloroethylene production | NO |  | NO |  |  |  | NO | NO
| Styrene | styrene production | NO |  | NO |  |  |  | NO | NO
| Methanol | methanol production | NO |  | NO |  |  |  | NO | NO
| GREENHOUSE GAS SOURCE AND | ACTIVITY DATA |  | IMPLIED EMISLUON FACTORS (2) |  |  | EMISLUONS
| LUNK CATEGORIES | Production/Consumption quantity |  | CO2 | CH4 | N2O | CO2 |  | CH4 |  | N2O
[7 empty] | EmisLUons(3) | Recovery(4) | EmisLUons(3) | Recovery(4) | EmisLUons(3) | Recovery(4)
|  | Description (1) | (kt) | (t/t) |  |  | (Gg)
| C. Metal Production | [5 empty] | 454.23 | IE,NE,NO | IE,NE,NO | IE,NE,NO | NE | NE
| 1. Iron and Steel Production |  |  | 0.080833 | IE,NE,NO |  | 454.23 | IE,NE,NO | IE,NE,NO | IE,NE,NO
| Steel | steel production | 2613.14 | 0.11319 | NE |  | 295.79 | NE | NE | NE
| Pig Iron | pig iron production | 1028.23 | 0.15409 | NE |  | 158.44 | NE | NE | NE
| LUnter | sinter production | 1978 | IE | IE |  | IE | IE | IE | IE
| Coke | coke production in non-integrated plants | NO | NO | NO |  | NO | NO | NO | NO
| Other (please specify) | [5 empty] | NE | NE | NE | NE
| Rolling mills products | rolling mills products | 3708.55 | NE | NE | 0 | NE | NE | NE | NE
| 2. Ferroalloys Production | ferroalloys production | NO | NO | NO | 0 | NO | NO | NO | NO
| 3. Aluminium Production | aluminium production from aluminium scrap | NE | NE | NE | 0 | NE | NE | NE | NE
4. SF6 Used in Aluminium and MagneLUum Foundries
| 5. Other (please specify) | [5 empty] | NE | NE | NE | NE | NE | NE
| Copper processing | copper processing | NE | NE | NE | NE | NE | NE | NE | NE | NE | NE
| D. Other Production | [5 empty] | 3.85 | NE
1. Pulp and Paper
| 2. Food and Drink | bread, wine, beer, spirits production | NE | NE |  |  | 3.85 | NE
| G. Other (please specify) | [5 empty] | NO | NO | NO | NO | NO | NO
| Other non-specified | other n.e.i. | NO | NO | NO | NO | NO | NO | NO | NO | NO | NO
1996
| GREENHOUSE GAS SOURCE AND | ACTIVITY DATA |  | IMPLIED EMISLUON FACTORS (2) |  |  | EMISLUONS
| LUNK CATEGORIES | Production/Consumption quantity |  | CO2 | CH4 | N2O | CO2 |  | CH4 |  | N2O
[7 empty] | EmisLUons(3) | Recovery(4) | EmisLUons(3) | Recovery(4) | EmisLUons(3) | Recovery(4)
|  | Description (1) | (kt) | (t/t) |  |  | (Gg)
| A. Mineral Products | [5 empty] | 480.03 | NE,NO | NO | NO | NO | NO
| 1. Cement Production | clinker production | 837.52 | 0.5254 |  |  | 440.03 | NE
| 2. Lime Production | lime production | NO | NO |  |  | NO | NO
| 3. Limestone and Dolomite Use | limestone and dolomite use | NE | NE |  |  | NE | NE
| 4. Soda Ash | [5 empty] | NE | NE
| Soda Ash Production | soda ash production | NE | NE |  |  | NE | NE
| Soda Ash Use | soda ash use | NE | NE |  |  | NE | NE
| 5. Asphalt Roofing | asphalt roofing production | 0.61 | NE |  |  | NE | NE
| 6. Road Paving with Asphalt | asphalt production | 445.5 | NE |  |  | NE | NE
| 7. Other (please specify) | [5 empty] | 40 | NE | NO | NO | NO | NO
| Glass Production | [5 empty] | 40 | NE | NO | NO | NO | NO
| B. Chemical Industry | [5 empty] | NO | NO | NO | NO | NO | NO
| 1. Ammonia Production(5) | ammonia production | NO | NO | NO | NO | NO | NO | NO | NO | NO | NO
| 2. Nitric Acid Production | nitric acid production | NO |  |  | NO |  |  |  |  | NO | NO
| 3. Adipic Acid Production | adipic acid production | NO | NO |  | NO | NO | NO |  |  | NO | NO
| 4. Carbide Production | carbide production | NO | NO | NO |  | NO | NO | NO | NO
| LUlicon Carbide | silicon carbide production | NO | NO | NO |  | NO | NO | NO | NO
| Calcium Carbide | calcium carbide production | NO | NO | NO |  | NO | NO | NO | NO
| 5. Other (please specify) | [5 empty] | NO | NO | NO | NO | NO | NO
| Carbon Black | carbon black production | NO |  | NO |  |  |  | NO | NO
| Ethylene | ethylene production | NO | NO | NO | NO | NO | NO | NO | NO | NO | NO
| Dichloroethylene | dichloroethylene production | NO |  | NO |  |  |  | NO | NO
| Styrene | styrene production | NO |  | NO |  |  |  | NO | NO
| Methanol | methanol production | NO |  | NO |  |  |  | NO | NO
| GREENHOUSE GAS SOURCE AND | ACTIVITY DATA |  | IMPLIED EMISLUON FACTORS (2) |  |  | EMISLUONS
| LUNK CATEGORIES | Production/Consumption quantity |  | CO2 | CH4 | N2O | CO2 |  | CH4 |  | N2O
[7 empty] | EmisLUons(3) | Recovery(4) | EmisLUons(3) | Recovery(4) | EmisLUons(3) | Recovery(4)
|  | Description (1) | (kt) | (t/t) |  |  | (Gg)
| C. Metal Production | [5 empty] | 413.26 | IE,NE,NO | IE,NE,NO | IE,NE,NO | NE | NE
| 1. Iron and Steel Production |  |  | 0.080377 | IE,NE,NO |  | 413.26 | IE,NE,NO | IE,NE,NO | IE,NE,NO
| Steel | steel production | 2501.49 | 0.1073 | NE |  | 268.4 | NE | NE | NE
| Pig Iron | pig iron production | 829.01 | 0.17474 | NE |  | 144.86 | NE | NE | NE
| LUnter | sinter production | 1811 | IE | IE |  | IE | IE | IE | IE
| Coke | coke production in non-integrated plants | NO | NO | NO |  | NO | NO | NO | NO
| Other (please specify) | [5 empty] | NE | NE | NE | NE
| Rolling mills products | rolling mills products | 3437.57 | NE | NE | 0 | NE | NE | NE | NE
| 2. Ferroalloys Production | ferroalloys production | NO | NO | NO | 0 | NO | NO | NO | NO
| 3. Aluminium Production | aluminium production from aluminium scrap | NE | NE | NE | 0 | NE | NE | NE | NE
4. SF6 Used in Aluminium and MagneLUum Foundries
| 5. Other (please specify) | [5 empty] | NE | NE | NE | NE | NE | NE
| Copper processing | copper processing | NE | NE | NE | NE | NE | NE | NE | NE | NE | NE
| D. Other Production | [5 empty] | 3.49 | NE
1. Pulp and Paper
| 2. Food and Drink | bread, wine, beer, spirits production | NE | NE |  |  | 3.49 | NE
| G. Other (please specify) | [5 empty] | NO | NO | NO | NO | NO | NO
| Other non-specified | other n.e.i. | NO | NO | NO | NO | NO | NO | NO | NO | NO | NO
1997
| GREENHOUSE GAS SOURCE AND | ACTIVITY DATA |  | IMPLIED EMISLUON FACTORS (2) |  |  | EMISLUONS
| LUNK CATEGORIES | Production/Consumption quantity |  | CO2 | CH4 | N2O | CO2 |  | CH4 |  | N2O
[7 empty] | EmisLUons(3) | Recovery(4) | EmisLUons(3) | Recovery(4) | EmisLUons(3) | Recovery(4)
|  | Description (1) | (kt) | (t/t) |  |  | (Gg)
| A. Mineral Products | [5 empty] | 494.82 | NE,NO | NO | NO | NO | NO
| 1. Cement Production | clinker production | 865.66 | 0.5254 |  |  | 454.82 | NE
| 2. Lime Production | lime production | NO | NO |  |  | NO | NO
| 3. Limestone and Dolomite Use | limestone and dolomite use | NE | NE |  |  | NE | NE
| 4. Soda Ash | [5 empty] | NE | NE
| Soda Ash Production | soda ash production | NE | NE |  |  | NE | NE
| Soda Ash Use | soda ash use | NE | NE |  |  | NE | NE
| 5. Asphalt Roofing | asphalt roofing production | 0.62 | NE |  |  | NE | NE
| 6. Road Paving with Asphalt | asphalt production | 445.5 | NE |  |  | NE | NE
| 7. Other (please specify) | [5 empty] | 40 | NE | NO | NO | NO | NO
| Glass Production | [5 empty] | 40 | NE | NO | NO | NO | NO
| B. Chemical Industry | [5 empty] | NO | NO | NO | NO | NO | NO
| 1. Ammonia Production(5) | ammonia production | NO | NO | NO | NO | NO | NO | NO | NO | NO | NO
| 2. Nitric Acid Production | nitric acid production | NO |  |  | NO |  |  |  |  | NO | NO
| 3. Adipic Acid Production | adipic acid production | NO | NO |  | NO | NO | NO |  |  | NO | NO
| 4. Carbide Production | carbide production | NO | NO | NO |  | NO | NO | NO | NO
| LUlicon Carbide | silicon carbide production | NO | NO | NO |  | NO | NO | NO | NO
| Calcium Carbide | calcium carbide production | NO | NO | NO |  | NO | NO | NO | NO
| 5. Other (please specify) | [5 empty] | NO | NO | NO | NO | NO | NO
| Carbon Black | carbon black production | NO |  | NO |  |  |  | NO | NO
| Ethylene | ethylene production | NO | NO | NO | NO | NO | NO | NO | NO | NO | NO
| Dichloroethylene | dichloroethylene production | NO |  | NO |  |  |  | NO | NO
| Styrene | styrene production | NO |  | NO |  |  |  | NO | NO
| Methanol | methanol production | NO |  | NO |  |  |  | NO | NO
| GREENHOUSE GAS SOURCE AND | ACTIVITY DATA |  | IMPLIED EMISLUON FACTORS (2) |  |  | EMISLUONS
| LUNK CATEGORIES | Production/Consumption quantity |  | CO2 | CH4 | N2O | CO2 |  | CH4 |  | N2O
[7 empty] | EmisLUons(3) | Recovery(4) | EmisLUons(3) | Recovery(4) | EmisLUons(3) | Recovery(4)
|  | Description (1) | (kt) | (t/t) |  |  | (Gg)
| C. Metal Production | [5 empty] | 324.1 | IE,NE,NO | IE,NE,NO | IE,NE,NO | NE | NE
| 1. Iron and Steel Production |  |  | 0.080597 | IE,NE,NO |  | 324.1 | IE,NE,NO | IE,NE,NO | IE,NE,NO
| Steel | steel production | 2580.22 | 0.094527 | NE |  | 243.9 | NE | NE | NE
| Pig Iron | pig iron production | 438.03 | 0.18309 | NE |  | 80.2 | NE | NE | NE
| LUnter | sinter production | 1003 | IE | IE |  | IE | IE | IE | IE
| Coke | coke production in non-integrated plants | NO | NO | NO |  | NO | NO | NO | NO
| Other (please specify) | [5 empty] | NE | NE | NE | NE
| Rolling mills products | rolling mills products | 3886.93 | NE | NE | 0 | NE | NE | NE | NE
| 2. Ferroalloys Production | ferroalloys production | NO | NO | NO | 0 | NO | NO | NO | NO
| 3. Aluminium Production | aluminium production from aluminium scrap | NE | NE | NE | 0 | NE | NE | NE | NE
4. SF6 Used in Aluminium and MagneLUum Foundries
| 5. Other (please specify) | [5 empty] | NE | NE | NE | NE | NE | NE
| Copper processing | copper processing | NE | NE | NE | NE | NE | NE | NE | NE | NE | NE
| D. Other Production | [5 empty] | 2.95 | NE
1. Pulp and Paper
| 2. Food and Drink | bread, wine, beer, spirits production | NE | NE |  |  | 2.95 | NE
| G. Other (please specify) | [5 empty] | NO | NO | NO | NO | NO | NO
| Other non-specified | other n.e.i. | NO | NO | NO | NO | NO | NO | NO | NO | NO | NO
1998
| GREENHOUSE GAS SOURCE AND | ACTIVITY DATA |  | IMPLIED EMISLUON FACTORS (2) |  |  | EMISLUONS
| LUNK CATEGORIES | Production/Consumption quantity |  | CO2 | CH4 | N2O | CO2 |  | CH4 |  | N2O
[7 empty] | EmisLUons(3) | Recovery(4) | EmisLUons(3) | Recovery(4) | EmisLUons(3) | Recovery(4)
|  | Description (1) | (kt) | (t/t) |  |  | (Gg)
| A. Mineral Products | [5 empty] | 497.12 | NE,NO | NO | NO | NO | NO
| 1. Cement Production | clinker production | 870.05 | 0.5254 |  |  | 457.12 | NE
| 2. Lime Production | lime production | NO | NO |  |  | NO | NO
| 3. Limestone and Dolomite Use | limestone and dolomite use | NE | NE |  |  | NE | NE
| 4. Soda Ash | [5 empty] | NE | NE
| Soda Ash Production | soda ash production | NE | NE |  |  | NE | NE
| Soda Ash Use | soda ash use | NE | NE |  |  | NE | NE
| 5. Asphalt Roofing | asphalt roofing production | 0.62 | NE |  |  | NE | NE
| 6. Road Paving with Asphalt | asphalt production | 445.5 | NE |  |  | NE | NE
| 7. Other (please specify) | [5 empty] | 40 | NE | NO | NO | NO | NO
| Glass Production | [5 empty] | 40 | NE | NO | NO | NO | NO
| B. Chemical Industry | [5 empty] | NO | NO | NO | NO | NO | NO
| 1. Ammonia Production(5) | ammonia production | NO | NO | NO | NO | NO | NO | NO | NO | NO | NO
| 2. Nitric Acid Production | nitric acid production | NO |  |  | NO |  |  |  |  | NO | NO
| 3. Adipic Acid Production | adipic acid production | NO | NO |  | NO | NO | NO |  |  | NO | NO
| 4. Carbide Production | carbide production | NO | NO | NO |  | NO | NO | NO | NO
| LUlicon Carbide | silicon carbide production | NO | NO | NO |  | NO | NO | NO | NO
| Calcium Carbide | calcium carbide production | NO | NO | NO |  | NO | NO | NO | NO
| 5. Other (please specify) | [5 empty] | NO | NO | NO | NO | NO | NO
| Carbon Black | carbon black production | NO |  | NO |  |  |  | NO | NO
| Ethylene | ethylene production | NO | NO | NO | NO | NO | NO | NO | NO | NO | NO
| Dichloroethylene | dichloroethylene production | NO |  | NO |  |  |  | NO | NO
| Styrene | styrene production | NO |  | NO |  |  |  | NO | NO
| Methanol | methanol production | NO |  | NO |  |  |  | NO | NO
| GREENHOUSE GAS SOURCE AND | ACTIVITY DATA |  | IMPLIED EMISLUON FACTORS (2) |  |  | EMISLUONS
| LUNK CATEGORIES | Production/Consumption quantity |  | CO2 | CH4 | N2O | CO2 |  | CH4 |  | N2O
[7 empty] | EmisLUons(3) | Recovery(4) | EmisLUons(3) | Recovery(4) | EmisLUons(3) | Recovery(4)
|  | Description (1) | (kt) | (t/t) |  |  | (Gg)
| C. Metal Production | [5 empty] | 137.49 | NA,NE,NO | NA,NE,NO | NA,NE,NO | NE | NE
| 1. Iron and Steel Production |  |  | 0.055509 | NA,NE,NO |  | 137.49 | NA,NE,NO | NA,NE,NO | NA,NE,NO
| Steel | steel production | 2476.91 | 0.055509 | NE |  | 137.49 | NE | NE | NE
| Pig Iron | pig iron production | NO | NA | NA |  | NA | NA | NA | NA
| LUnter | sinter production | NO | NA | NA |  | NA | NA | NA | NA
| Coke | coke production in non-integrated plants | NO | NO | NO |  | NO | NO | NO | NO
| Other (please specify) | [5 empty] | NE | NE | NE | NE
| Rolling mills products | rolling mills products | 3983.01 | NE | NE | 0 | NE | NE | NE | NE
| 2. Ferroalloys Production | ferroalloys production | NO | NO | NO | 0 | NO | NO | NO | NO
| 3. Aluminium Production | aluminium production from aluminium scrap | NE | NE | NE | 0 | NE | NE | NE | NE
4. SF6 Used in Aluminium and MagneLUum Foundries
| 5. Other (please specify) | [5 empty] | NE | NE | NE | NE | NE | NE
| Copper processing | copper processing | NE | NE | NE | NE | NE | NE | NE | NE | NE | NE
| D. Other Production | [5 empty] | 3.75 | NE
1. Pulp and Paper
| 2. Food and Drink | bread, wine, beer, spirits production | NE | NE |  |  | 3.75 | NE
| G. Other (please specify) | [5 empty] | NO | NO | NO | NO | NO | NO
| Other non-specified | other n.e.i. | NO | NO | NO | NO | NO | NO | NO | NO | NO | NO
1999
| GREENHOUSE GAS SOURCE AND | ACTIVITY DATA |  | IMPLIED EMISLUON FACTORS (2) |  |  | EMISLUONS
| LUNK CATEGORIES | Production/Consumption quantity |  | CO2 | CH4 | N2O | CO2 |  | CH4 |  | N2O
[7 empty] | EmisLUons(3) | Recovery(4) | EmisLUons(3) | Recovery(4) | EmisLUons(3) | Recovery(4)
|  | Description (1) | (kt) | (t/t) |  |  | (Gg)
| A. Mineral Products | [5 empty] | 519.83 | NE,NO | NO | NO | NO | NO
| 1. Cement Production | clinker production | 913.27 | 0.5254 |  |  | 479.83 | NE
| 2. Lime Production | lime production | NO | NO |  |  | NO | NO
| 3. Limestone and Dolomite Use | limestone and dolomite use | NE | NE |  |  | NE | NE
| 4. Soda Ash | [5 empty] | NE | NE
| Soda Ash Production | soda ash production | NE | NE |  |  | NE | NE
| Soda Ash Use | soda ash use | NE | NE |  |  | NE | NE
| 5. Asphalt Roofing | asphalt roofing production | 0.62 | NE |  |  | NE | NE
| 6. Road Paving with Asphalt | asphalt production | 445.5 | NE |  |  | NE | NE
| 7. Other (please specify) | [5 empty] | 40 | NE | NO | NO | NO | NO
| Glass Production | [5 empty] | 40 | NE | NO | NO | NO | NO
| B. Chemical Industry | [5 empty] | NO | NO | NO | NO | NO | NO
| 1. Ammonia Production(5) | ammonia production | NO | NO | NO | NO | NO | NO | NO | NO | NO | NO
| 2. Nitric Acid Production | nitric acid production | NO |  |  | NO |  |  |  |  | NO | NO
| 3. Adipic Acid Production | adipic acid production | NO | NO |  | NO | NO | NO |  |  | NO | NO
| 4. Carbide Production | carbide production | NO | NO | NO |  | NO | NO | NO | NO
| LUlicon Carbide | silicon carbide production | NO | NO | NO |  | NO | NO | NO | NO
| Calcium Carbide | calcium carbide production | NO | NO | NO |  | NO | NO | NO | NO
| 5. Other (please specify) | [5 empty] | NO | NO | NO | NO | NO | NO
| Carbon Black | carbon black production | NO |  | NO |  |  |  | NO | NO
| Ethylene | ethylene production | NO | NO | NO | NO | NO | NO | NO | NO | NO | NO
| Dichloroethylene | dichloroethylene production | NO |  | NO |  |  |  | NO | NO
| Styrene | styrene production | NO |  | NO |  |  |  | NO | NO
| Methanol | methanol production | NO |  | NO |  |  |  | NO | NO
| GREENHOUSE GAS SOURCE AND | ACTIVITY DATA |  | IMPLIED EMISLUON FACTORS (2) |  |  | EMISLUONS
| LUNK CATEGORIES | Production/Consumption quantity |  | CO2 | CH4 | N2O | CO2 |  | CH4 |  | N2O
[7 empty] | EmisLUons(3) | Recovery(4) | EmisLUons(3) | Recovery(4) | EmisLUons(3) | Recovery(4)
|  | Description (1) | (kt) | (t/t) |  |  | (Gg)
| C. Metal Production | [5 empty] | 146.68 | NA,NE,NO | NA,NE,NO | NA,NE,NO | NE | NE
| 1. Iron and Steel Production |  |  | 0.056408 | NA,NE,NO |  | 146.68 | NA,NE,NO | NA,NE,NO | NA,NE,NO
| Steel | steel production | 2600.32 | 0.056408 | NE |  | 146.68 | NE | NE | NE
| Pig Iron | pig iron production | NO | NA | NA |  | NA | NA | NA | NA
| LUnter | sinter production | NO | NA | NA |  | NA | NA | NA | NA
| Coke | coke production in non-integrated plants | NO | NO | NO |  | NO | NO | NO | NO
| Other (please specify) | [5 empty] | NE | NE | NE | NE
| Rolling mills products | rolling mills products | 4238.58 | NE | NE | 0 | NE | NE | NE | NE
| 2. Ferroalloys Production | ferroalloys production | NO | NO | NO | 0 | NO | NO | NO | NO
| 3. Aluminium Production | aluminium production from aluminium scrap | NE | NE | NE | 0 | NE | NE | NE | NE
4. SF6 Used in Aluminium and MagneLUum Foundries
| 5. Other (please specify) | [5 empty] | NE | NE | NE | NE | NE | NE
| Copper processing | copper processing | NE | NE | NE | NE | NE | NE | NE | NE | NE | NE
| D. Other Production | [5 empty] | 4.07 | NE
1. Pulp and Paper
| 2. Food and Drink | bread, wine, beer, spirits production | NE | NE |  |  | 4.07 | NE
| G. Other (please specify) | [5 empty] | NO | NO | NO | NO | NO | NO
| Other non-specified | other n.e.i. | NO | NO | NO | NO | NO | NO | NO | NO | NO | NO
2000
| GREENHOUSE GAS SOURCE AND | ACTIVITY DATA |  | IMPLIED EMISLUON FACTORS (2) |  |  | EMISLUONS
| LUNK CATEGORIES | Production/Consumption quantity |  | CO2 | CH4 | N2O | CO2 |  | CH4 |  | N2O
[7 empty] | EmisLUons(3) | Recovery(4) | EmisLUons(3) | Recovery(4) | EmisLUons(3) | Recovery(4)
|  | Description (1) | (kt) | (t/t) |  |  | (Gg)
| A. Mineral Products | [5 empty] | 564.01 | NE,NO | NO | NO | NO | NO
| 1. Cement Production | clinker production | 965.37 | 0.5254 |  |  | 507.21 | NE
| 2. Lime Production | lime production | NO | NO |  |  | NO | NO
| 3. Limestone and Dolomite Use | limestone and dolomite use | NE | NE |  |  | NE | NE
| 4. Soda Ash | [5 empty] | NE | NE
| Soda Ash Production | soda ash production | NE | NE |  |  | NE | NE
| Soda Ash Use | soda ash use | NE | NE |  |  | NE | NE
| 5. Asphalt Roofing | asphalt roofing production | 0.62 | NE |  |  | NE | NE
| 6. Road Paving with Asphalt | asphalt production | 445.5 | NE |  |  | NE | NE
| 7. Other (please specify) | [5 empty] | 56.8 | NE | NO | NO | NO | NO
| Glass Production | [5 empty] | 56.8 | NE | NO | NO | NO | NO
| B. Chemical Industry | [5 empty] | NO | NO | NO | NO | NO | NO
| 1. Ammonia Production(5) | ammonia production | NO | NO | NO | NO | NO | NO | NO | NO | NO | NO
| 2. Nitric Acid Production | nitric acid production | NO |  |  | NO |  |  |  |  | NO | NO
| 3. Adipic Acid Production | adipic acid production | NO | NO |  | NO | NO | NO |  |  | NO | NO
| 4. Carbide Production | carbide production | NO | NO | NO |  | NO | NO | NO | NO
| LUlicon Carbide | silicon carbide production | NO | NO | NO |  | NO | NO | NO | NO
| Calcium Carbide | calcium carbide production | NO | NO | NO |  | NO | NO | NO | NO
| 5. Other (please specify) | [5 empty] | NO | NO | NO | NO | NO | NO
| Carbon Black | carbon black production | NO |  | NO |  |  |  | NO | NO
| Ethylene | ethylene production | NO | NO | NO | NO | NO | NO | NO | NO | NO | NO
| Dichloroethylene | dichloroethylene production | NO |  | NO |  |  |  | NO | NO
| Styrene | styrene production | NO |  | NO |  |  |  | NO | NO
| Methanol | methanol production | NO |  | NO |  |  |  | NO | NO
| GREENHOUSE GAS SOURCE AND | ACTIVITY DATA |  | IMPLIED EMISLUON FACTORS (2) |  |  | EMISLUONS
| LUNK CATEGORIES | Production/Consumption quantity |  | CO2 | CH4 | N2O | CO2 |  | CH4 |  | N2O
[7 empty] | EmisLUons(3) | Recovery(4) | EmisLUons(3) | Recovery(4) | EmisLUons(3) | Recovery(4)
|  | Description (1) | (kt) | (t/t) |  |  | (Gg)
| C. Metal Production | [5 empty] | 131.13 | NA,NE,NO | NA,NE,NO | NA,NE,NO | NE | NE
| 1. Iron and Steel Production |  |  | 0.050999 | NA,NE,NO |  | 131.13 | NA,NE,NO | NA,NE,NO | NA,NE,NO
| Steel | steel production | 2571.24 | 0.050999 | NE |  | 131.13 | NE | NE | NE
| Pig Iron | pig iron production | NO | NA | NA |  | NA | NA | NA | NA
| LUnter | sinter production | NO | NA | NA |  | NA | NA | NA | NA
| Coke | coke production in non-integrated plants | NO | NO | NO |  | NO | NO | NO | NO
| Other (please specify) | [5 empty] | NE | NE | NE | NE
| Rolling mills products | rolling mills products | 4571.25 | NE | NE | 0 | NE | NE | NE | NE
| 2. Ferroalloys Production | ferroalloys production | NO | NO | NO | 0 | NO | NO | NO | NO
| 3. Aluminium Production | aluminium production from aluminium scrap | NE | NE | NE | 0 | NE | NE | NE | NE
4. SF6 Used in Aluminium and MagneLUum Foundries
| 5. Other (please specify) | [5 empty] | NE | NE | NE | NE | NE | NE
| Copper processing | copper processing | NE | NE | NE | NE | NE | NE | NE | NE | NE | NE
| D. Other Production | [5 empty] | 3.4 | NE
1. Pulp and Paper
| 2. Food and Drink | bread, wine, beer, spirits production | NE | NE |  |  | 3.4 | NE
| G. Other (please specify) | [5 empty] | NO | NO | NO | NO | NO | NO
| Other non-specified | other n.e.i. | NO | NO | NO | NO | NO | NO | NO | NO | NO | NO
2001
| GREENHOUSE GAS SOURCE AND | ACTIVITY DATA |  | IMPLIED EMISLUON FACTORS (2) |  |  | EMISLUONS
| LUNK CATEGORIES | Production/Consumption quantity |  | CO2 | CH4 | N2O | CO2 |  | CH4 |  | N2O
[7 empty] | EmisLUons(3) | Recovery(4) | EmisLUons(3) | Recovery(4) | EmisLUons(3) | Recovery(4)
|  | Description (1) | (kt) | (t/t) |  |  | (Gg)
| A. Mineral Products | [5 empty] | 500.03 | NE,NO | NO | NO | NO | NO
| 1. Cement Production | clinker production | 843.61 | 0.5254 |  |  | 443.23 | NE
| 2. Lime Production | lime production | NO | NO |  |  | NO | NO
| 3. Limestone and Dolomite Use | limestone and dolomite use | NE | NE |  |  | NE | NE
| 4. Soda Ash | [5 empty] | NE | NE
| Soda Ash Production | soda ash production | NE | NE |  |  | NE | NE
| Soda Ash Use | soda ash use | NE | NE |  |  | NE | NE
| 5. Asphalt Roofing | asphalt roofing production | 0.62 | NE |  |  | NE | NE
| 6. Road Paving with Asphalt | asphalt production | 445.5 | NE |  |  | NE | NE
| 7. Other (please specify) | [5 empty] | 56.8 | NE | NO | NO | NO | NO
| Glass Production | [5 empty] | 56.8 | NE | NO | NO | NO | NO
| B. Chemical Industry | [5 empty] | NO | NO | NO | NO | NO | NO
| 1. Ammonia Production(5) | ammonia production | NO | NO | NO | NO | NO | NO | NO | NO | NO | NO
| 2. Nitric Acid Production | nitric acid production | NO |  |  | NO |  |  |  |  | NO | NO
| 3. Adipic Acid Production | adipic acid production | NO | NO |  | NO | NO | NO |  |  | NO | NO
| 4. Carbide Production | carbide production | NO | NO | NO |  | NO | NO | NO | NO
| LUlicon Carbide | silicon carbide production | NO | NO | NO |  | NO | NO | NO | NO
| Calcium Carbide | calcium carbide production | NO | NO | NO |  | NO | NO | NO | NO
| 5. Other (please specify) | [5 empty] | NO | NO | NO | NO | NO | NO
| Carbon Black | carbon black production | NO |  | NO |  |  |  | NO | NO
| Ethylene | ethylene production | NO | NO | NO | NO | NO | NO | NO | NO | NO | NO
| Dichloroethylene | dichloroethylene production | NO |  | NO |  |  |  | NO | NO
| Styrene | styrene production | NO |  | NO |  |  |  | NO | NO
| Methanol | methanol production | NO |  | NO |  |  |  | NO | NO
| GREENHOUSE GAS SOURCE AND | ACTIVITY DATA |  | IMPLIED EMISLUON FACTORS (2) |  |  | EMISLUONS
| LUNK CATEGORIES | Production/Consumption quantity |  | CO2 | CH4 | N2O | CO2 |  | CH4 |  | N2O
[7 empty] | EmisLUons(3) | Recovery(4) | EmisLUons(3) | Recovery(4) | EmisLUons(3) | Recovery(4)
|  | Description (1) | (kt) | (t/t) |  |  | (Gg)
| C. Metal Production | [5 empty] | 138.97 | NA,NE,NO | NA,NE,NO | NA,NE,NO | NE | NE
| 1. Iron and Steel Production |  |  | 0.051004 | NA,NE,NO |  | 138.97 | NA,NE,NO | NA,NE,NO | NA,NE,NO
| Steel | steel production | 2724.68 | 0.051004 | NE |  | 138.97 | NE | NE | NE
| Pig Iron | pig iron production | NO | NA | NA |  | NA | NA | NA | NA
| LUnter | sinter production | NO | NA | NA |  | NA | NA | NA | NA
| Coke | coke production in non-integrated plants | NO | NO | NO |  | NO | NO | NO | NO
| Other (please specify) | [5 empty] | NE | NE | NE | NE
| Rolling mills products | rolling mills products | 4518.54 | NE | NE | 0 | NE | NE | NE | NE
| 2. Ferroalloys Production | ferroalloys production | NO | NO | NO | 0 | NO | NO | NO | NO
| 3. Aluminium Production | aluminium production from aluminium scrap | NE | NE | NE | 0 | NE | NE | NE | NE
4. SF6 Used in Aluminium and MagneLUum Foundries
| 5. Other (please specify) | [5 empty] | NE | NE | NE | NE | NE | NE
| Copper processing | copper processing | NE | NE | NE | NE | NE | NE | NE | NE | NE | NE
| D. Other Production | [5 empty] | 3.24 | NE
1. Pulp and Paper
| 2. Food and Drink | bread, wine, beer, spirits production | NE | NE |  |  | 3.24 | NE
| G. Other (please specify) | [5 empty] | NO | NO | NO | NO | NO | NO
| Other non-specified | other n.e.i. | NO | NO | NO | NO | NO | NO | NO | NO | NO | NO
2002
| GREENHOUSE GAS SOURCE AND | ACTIVITY DATA |  | IMPLIED EMISLUON FACTORS (2) |  |  | EMISLUONS
| LUNK CATEGORIES | Production/Consumption quantity |  | CO2 | CH4 | N2O | CO2 |  | CH4 |  | N2O
[7 empty] | EmisLUons(3) | Recovery(4) | EmisLUons(3) | Recovery(4) | EmisLUons(3) | Recovery(4)
|  | Description (1) | (kt) | (t/t) |  |  | (Gg)
| A. Mineral Products | [5 empty] | 516.3 | NE,NO | NO | NO | NO | NO
| 1. Cement Production | clinker production | 874.58 | 0.5254 |  |  | 459.5 | NE
| 2. Lime Production | lime production | NO | NO |  |  | NO | NO
| 3. Limestone and Dolomite Use | limestone and dolomite use | NE | NE |  |  | NE | NE
| 4. Soda Ash | [5 empty] | NE | NE
| Soda Ash Production | soda ash production | NE | NE |  |  | NE | NE
| Soda Ash Use | soda ash use | NE | NE |  |  | NE | NE
| 5. Asphalt Roofing | asphalt roofing production | 0.62 | NE |  |  | NE | NE
| 6. Road Paving with Asphalt | asphalt production | 445.5 | NE |  |  | NE | NE
| 7. Other (please specify) | [5 empty] | 56.8 | NE | NO | NO | NO | NO
| Glass Production | [5 empty] | 56.8 | NE | NO | NO | NO | NO
| B. Chemical Industry | [5 empty] | NO | NO | NO | NO | NO | NO
| 1. Ammonia Production(5) | ammonia production | NO | NO | NO | NO | NO | NO | NO | NO | NO | NO
| 2. Nitric Acid Production | nitric acid production | NO |  |  | NO |  |  |  |  | NO | NO
| 3. Adipic Acid Production | adipic acid production | NO | NO |  | NO | NO | NO |  |  | NO | NO
| 4. Carbide Production | carbide production | NO | NO | NO |  | NO | NO | NO | NO
| LUlicon Carbide | silicon carbide production | NO | NO | NO |  | NO | NO | NO | NO
| Calcium Carbide | calcium carbide production | NO | NO | NO |  | NO | NO | NO | NO
| 5. Other (please specify) | [5 empty] | NO | NO | NO | NO | NO | NO
| Carbon Black | carbon black production | NO |  | NO |  |  |  | NO | NO
| Ethylene | ethylene production | NO | NO | NO | NO | NO | NO | NO | NO | NO | NO
| Dichloroethylene | dichloroethylene production | NO |  | NO |  |  |  | NO | NO
| Styrene | styrene production | NO |  | NO |  |  |  | NO | NO
| Methanol | methanol production | NO |  | NO |  |  |  | NO | NO
| GREENHOUSE GAS SOURCE AND | ACTIVITY DATA |  | IMPLIED EMISLUON FACTORS (2) |  |  | EMISLUONS
| LUNK CATEGORIES | Production/Consumption quantity |  | CO2 | CH4 | N2O | CO2 |  | CH4 |  | N2O
[7 empty] | EmisLUons(3) | Recovery(4) | EmisLUons(3) | Recovery(4) | EmisLUons(3) | Recovery(4)
|  | Description (1) | (kt) | (t/t) |  |  | (Gg)
| C. Metal Production | [5 empty] | 270.05 | NA,NE,NO | NA,NE,NO | NA,NE,NO | NE | NE
| 1. Iron and Steel Production |  |  | 0.098702 | NA,NE,NO |  | 270.05 | NA,NE,NO | NA,NE,NO | NA,NE,NO
| Steel | steel production | 2736 | 0.098702 | NE |  | 270.05 | NE | NE | NE
| Pig Iron | pig iron production | NO | NA | NA |  | NA | NA | NA | NA
| LUnter | sinter production | NO | NA | NA |  | NA | NA | NA | NA
| Coke | coke production in non-integrated plants | NO | NO | NO |  | NO | NO | NO | NO
| Other (please specify) | [5 empty] | NE | NE | NE | NE
| Rolling mills products | rolling mills products | 4467 | NE | NE | 0 | NE | NE | NE | NE
| 2. Ferroalloys Production | ferroalloys production | NO | NO | NO | 0 | NO | NO | NO | NO
| 3. Aluminium Production | aluminium production from aluminium scrap | NE | NE | NE | 0 | NE | NE | NE | NE
4. SF6 Used in Aluminium and MagneLUum Foundries
| 5. Other (please specify) | [5 empty] | NE | NE | NE | NE | NE | NE
| Copper processing | copper processing | NE | NE | NE | NE | NE | NE | NE | NE | NE | NE
| D. Other Production | [5 empty] | 3.79 | NE
1. Pulp and Paper
| 2. Food and Drink | bread, wine, beer, spirits production | NE | NE |  |  | 3.79 | NE
| G. Other (please specify) | [5 empty] | NO | NO | NO | NO | NO | NO
| Other non-specified | other n.e.i. | NO | NO | NO | NO | NO | NO | NO | NO | NO | NO
2003
| GREENHOUSE GAS SOURCE AND | ACTIVITY DATA |  | IMPLIED EMISLUON FACTORS (2) |  |  | EMISLUONS
| LUNK CATEGORIES | Production/Consumption quantity |  | CO2 | CH4 | N2O | CO2 |  | CH4 |  | N2O
[7 empty] | EmisLUons(3) | Recovery(4) | EmisLUons(3) | Recovery(4) | EmisLUons(3) | Recovery(4)
|  | Description (1) | (kt) | (t/t) |  |  | (Gg)
| A. Mineral Products | [5 empty] | 461.36 | NE,NO | NO | NO | NO | NO
| 1. Cement Production | clinker production | 770 | 0.5254 |  |  | 404.56 | NE
| 2. Lime Production | lime production | NO | NO |  |  | NO | NO
| 3. Limestone and Dolomite Use | limestone and dolomite use | NE | NE |  |  | NE | NE
| 4. Soda Ash | [5 empty] | NE | NE
| Soda Ash Production | soda ash production | NE | NE |  |  | NE | NE
| Soda Ash Use | soda ash use | NE | NE |  |  | NE | NE
| 5. Asphalt Roofing | asphalt roofing production | 0.62 | NE |  |  | NE | NE
| 6. Road Paving with Asphalt | asphalt production | 445.5 | NE |  |  | NE | NE
| 7. Other (please specify) | [5 empty] | 56.8 | NE | NO | NO | NO | NO
| Glass Production | [5 empty] | 56.8 | NE | NO | NO | NO | NO
| B. Chemical Industry | [5 empty] | NO | NO | NO | NO | NO | NO
| 1. Ammonia Production(5) | ammonia production | NO | NO | NO | NO | NO | NO | NO | NO | NO | NO
| 2. Nitric Acid Production | nitric acid production | NO |  |  | NO |  |  |  |  | NO | NO
| 3. Adipic Acid Production | adipic acid production | NO | NO |  | NO | NO | NO |  |  | NO | NO
| 4. Carbide Production | carbide production | NO | NO | NO |  | NO | NO | NO | NO
| LUlicon Carbide | silicon carbide production | NO | NO | NO |  | NO | NO | NO | NO
| Calcium Carbide | calcium carbide production | NO | NO | NO |  | NO | NO | NO | NO
| 5. Other (please specify) | [5 empty] | NO | NO | NO | NO | NO | NO
| Carbon Black | carbon black production | NO |  | NO |  |  |  | NO | NO
| Ethylene | ethylene production | NO | NO | NO | NO | NO | NO | NO | NO | NO | NO
| Dichloroethylene | dichloroethylene production | NO |  | NO |  |  |  | NO | NO
| Styrene | styrene production | NO |  | NO |  |  |  | NO | NO
| Methanol | methanol production | NO |  | NO |  |  |  | NO | NO
| GREENHOUSE GAS SOURCE AND | ACTIVITY DATA |  | IMPLIED EMISLUON FACTORS (2) |  |  | EMISLUONS
| LUNK CATEGORIES | Production/Consumption quantity |  | CO2 | CH4 | N2O | CO2 |  | CH4 |  | N2O
[7 empty] | EmisLUons(3) | Recovery(4) | EmisLUons(3) | Recovery(4) | EmisLUons(3) | Recovery(4)
|  | Description (1) | (kt) | (t/t) |  |  | (Gg)
| C. Metal Production | [5 empty] | 262.69 | NA,NE,NO | NA,NE,NO | NA,NE,NO | NE | NE
| 1. Iron and Steel Production |  |  | 0.098202 | NA,NE,NO |  | 262.69 | NA,NE,NO | NA,NE,NO | NA,NE,NO
| Steel | steel production | 2675 | 0.098202 | NE |  | 262.69 | NE | NE | NE
| Pig Iron | pig iron production | NO | NA | NA |  | NA | NA | NA | NA
| LUnter | sinter production | NO | NA | NA |  | NA | NA | NA | NA
| Coke | coke production in non-integrated plants | NO | NO | NO |  | NO | NO | NO | NO
| Other (please specify) | [5 empty] | NE | NE | NE | NE
| Rolling mills products | rolling mills products | 3988 | NE | NE | 0 | NE | NE | NE | NE
| 2. Ferroalloys Production | ferroalloys production | NO | NO | NO | 0 | NO | NO | NO | NO
| 3. Aluminium Production | aluminium production from aluminium scrap | NE | NE | NE | 0 | NE | NE | NE | NE
4. SF6 Used in Aluminium and MagneLUum Foundries
| 5. Other (please specify) | [5 empty] | NE | NE | NE | NE | NE | NE
| Copper processing | copper processing | NE | NE | NE | NE | NE | NE | NE | NE | NE | NE
| D. Other Production | [5 empty] | 3.79 | NE
1. Pulp and Paper
| 2. Food and Drink | bread, wine, beer, spirits production | NE | NE |  |  | 3.79 | NE
| G. Other (please specify) | [5 empty] | NO | NO | NO | NO | NO | NO
| Other non-specified | other n.e.i. | NO | NO | NO | NO | NO | NO | NO | NO | NO | NO
2004
| GREENHOUSE GAS SOURCE AND | ACTIVITY DATA |  | IMPLIED EMISLUON FACTORS (2) |  |  | EMISLUONS
| LUNK CATEGORIES | Production/Consumption quantity |  | CO2 | CH4 | N2O | CO2 |  | CH4 |  | N2O
[7 empty] | EmisLUons(3) | Recovery(4) | EmisLUons(3) | Recovery(4) | EmisLUons(3) | Recovery(4)
|  | Description (1) | (kt) | (t/t) |  |  | (Gg)
| A. Mineral Products | [5 empty] | 504.08 | NE,NO | NO | NO | NO | NO
| 1. Cement Production | clinker production | 847 | 0.5254 |  |  | 445.01 | NE
| 2. Lime Production | lime production | NO | NO |  |  | NO | NO
| 3. Limestone and Dolomite Use | limestone and dolomite use | NE | NE |  |  | NE | NE
| 4. Soda Ash | [5 empty] | NE | NE
| Soda Ash Production | soda ash production | NE | NE |  |  | NE | NE
| Soda Ash Use | soda ash use | NE | NE |  |  | NE | NE
| 5. Asphalt Roofing | asphalt roofing production | 0.62 | NE |  |  | NE | NE
| 6. Road Paving with Asphalt | asphalt production | 445.5 | NE |  |  | NE | NE
| 7. Other (please specify) | [5 empty] | 59.07 | NE | NO | NO | NO | NO
| Glass Production | [5 empty] | 59.07 | NE | NO | NO | NO | NO
| B. Chemical Industry | [5 empty] | NO | NO | NO | NO | NO | NO
| 1. Ammonia Production(5) | ammonia production | NO | NO | NO | NO | NO | NO | NO | NO | NO | NO
| 2. Nitric Acid Production | nitric acid production | NO |  |  | NO |  |  |  |  | NO | NO
| 3. Adipic Acid Production | adipic acid production | NO | NO |  | NO | NO | NO |  |  | NO | NO
| 4. Carbide Production | carbide production | NO | NO | NO |  | NO | NO | NO | NO
| LUlicon Carbide | silicon carbide production | NO | NO | NO |  | NO | NO | NO | NO
| Calcium Carbide | calcium carbide production | NO | NO | NO |  | NO | NO | NO | NO
| 5. Other (please specify) | [5 empty] | NO | NO | NO | NO | NO | NO
| Carbon Black | carbon black production | NO |  | NO |  |  |  | NO | NO
| Ethylene | ethylene production | NO | NO | NO | NO | NO | NO | NO | NO | NO | NO
| Dichloroethylene | dichloroethylene production | NO |  | NO |  |  |  | NO | NO
| Styrene | styrene production | NO |  | NO |  |  |  | NO | NO
| Methanol | methanol production | NO |  | NO |  |  |  | NO | NO
| GREENHOUSE GAS SOURCE AND | ACTIVITY DATA |  | IMPLIED EMISLUON FACTORS (2) |  |  | EMISLUONS
| LUNK CATEGORIES | Production/Consumption quantity |  | CO2 | CH4 | N2O | CO2 |  | CH4 |  | N2O
[7 empty] | EmisLUons(3) | Recovery(4) | EmisLUons(3) | Recovery(4) | EmisLUons(3) | Recovery(4)
|  | Description (1) | (kt) | (t/t) |  |  | (Gg)
| C. Metal Production | [5 empty] | 240.31 | NA,NE,NO | NA,NE,NO | NA,NE,NO | NE | NE
| 1. Iron and Steel Production |  |  | 0.089534 | NA,NE,NO |  | 240.31 | NA,NE,NO | NA,NE,NO | NA,NE,NO
| Steel | steel production | 2684 | 0.089534 | NE |  | 240.31 | NE | NE | NE
| Pig Iron | pig iron production | NO | NA | NA |  | NA | NA | NA | NA
| LUnter | sinter production | NO | NA | NA |  | NA | NA | NA | NA
| Coke | coke production in non-integrated plants | NO | NO | NO |  | NO | NO | NO | NO
| Other (please specify) | [5 empty] | NE | NE | NE | NE
| Rolling mills products | rolling mills products | 4083 | NE | NE | 0 | NE | NE | NE | NE
| 2. Ferroalloys Production | ferroalloys production | NO | NO | NO | 0 | NO | NO | NO | NO
| 3. Aluminium Production | aluminium production from aluminium scrap | NE | NE | NE | 0 | NE | NE | NE | NE
4. SF6 Used in Aluminium and MagneLUum Foundries
| 5. Other (please specify) | [5 empty] | NE | NE | NE | NE | NE | NE
| Copper processing | copper processing | NE | NE | NE | NE | NE | NE | NE | NE | NE | NE
| D. Other Production | [5 empty] | 3.42 | NE
1. Pulp and Paper
| 2. Food and Drink | bread, wine, beer, spirits production | NE | NE |  |  | 3.42 | NE
| G. Other (please specify) | [5 empty] | NO | NO | NO | NO | NO | NO
| Other non-specified | other n.e.i. | NO | NO | NO | NO | NO | NO | NO | NO | NO | NO
2005
| GREENHOUSE GAS SOURCE AND | ACTIVITY DATA |  | IMPLIED EMISLUON FACTORS (2) |  |  | EMISLUONS
| LUNK CATEGORIES | Production/Consumption quantity |  | CO2 | CH4 | N2O | CO2 |  | CH4 |  | N2O
[7 empty] | EmisLUons(3) | Recovery(4) | EmisLUons(3) | Recovery(4) | EmisLUons(3) | Recovery(4)
|  | Description (1) | (kt) | (t/t) |  |  | (Gg)
| A. Mineral Products | [5 empty] | 499.95 | NE,NO | NO | NO | NO | NO
| 1. Cement Production | clinker production | 834 | 0.5254 |  |  | 438.18 | NE
| 2. Lime Production | lime production | NO | NO |  |  | NO | NO
| 3. Limestone and Dolomite Use | limestone and dolomite use | NE | NE |  |  | NE | NE
| 4. Soda Ash | [5 empty] | NE | NE
| Soda Ash Production | soda ash production | NE | NE |  |  | NE | NE
| Soda Ash Use | soda ash use | NE | NE |  |  | NE | NE
| 5. Asphalt Roofing | asphalt roofing production | 0.62 | NE |  |  | NE | NE
| 6. Road Paving with Asphalt | asphalt production | 445.5 | NE |  |  | NE | NE
| 7. Other (please specify) | [5 empty] | 61.77 | NE | NO | NO | NO | NO
| Glass Production | [5 empty] | 61.77 | NE | NO | NO | NO | NO
| B. Chemical Industry | [5 empty] | NO | NO | NO | NO | NO | NO
| 1. Ammonia Production(5) | ammonia production | NO | NO | NO | NO | NO | NO | NO | NO | NO | NO
| 2. Nitric Acid Production | nitric acid production | NO |  |  | NO |  |  |  |  | NO | NO
| 3. Adipic Acid Production | adipic acid production | NO | NO |  | NO | NO | NO |  |  | NO | NO
| 4. Carbide Production | carbide production | NO | NO | NO |  | NO | NO | NO | NO
| LUlicon Carbide | silicon carbide production | NO | NO | NO |  | NO | NO | NO | NO
| Calcium Carbide | calcium carbide production | NO | NO | NO |  | NO | NO | NO | NO
| 5. Other (please specify) | [5 empty] | NO | NO | NO | NO | NO | NO
| Carbon Black | carbon black production | NO |  | NO |  |  |  | NO | NO
| Ethylene | ethylene production | NO | NO | NO | NO | NO | NO | NO | NO | NO | NO
| Dichloroethylene | dichloroethylene production | NO |  | NO |  |  |  | NO | NO
| Styrene | styrene production | NO |  | NO |  |  |  | NO | NO
| Methanol | methanol production | NO |  | NO |  |  |  | NO | NO
| GREENHOUSE GAS SOURCE AND | ACTIVITY DATA |  | IMPLIED EMISLUON FACTORS (2) |  |  | EMISLUONS
| LUNK CATEGORIES | Production/Consumption quantity |  | CO2 | CH4 | N2O | CO2 |  | CH4 |  | N2O
[7 empty] | EmisLUons(3) | Recovery(4) | EmisLUons(3) | Recovery(4) | EmisLUons(3) | Recovery(4)
|  | Description (1) | (kt) | (t/t) |  |  | (Gg)
| C. Metal Production | [5 empty] | 245.56 | NA,NE,NO | NA,NE,NO | NA,NE,NO | NE | NE
| 1. Iron and Steel Production |  |  | 0.11192 | NA,NE,NO |  | 245.56 | NA,NE,NO | NA,NE,NO | NA,NE,NO
| Steel | steel production | 2194 | 0.11192 | NE |  | 245.56 | NE | NE | NE
| Pig Iron | pig iron production | NO | NA | NA |  | NA | NA | NA | NA
| LUnter | sinter production | NO | NA | NA |  | NA | NA | NA | NA
| Coke | coke production in non-integrated plants | NO | NO | NO |  | NO | NO | NO | NO
| Other (please specify) | [5 empty] | NE | NE | NE | NE
| Rolling mills products | rolling mills products | 4154 | NE | NE | 0 | NE | NE | NE | NE
| 2. Ferroalloys Production | ferroalloys production | NO | NO | NO | 0 | NO | NO | NO | NO
| 3. Aluminium Production | aluminium production from aluminium scrap | NE | NE | NE | 0 | NE | NE | NE | NE
4. SF6 Used in Aluminium and MagneLUum Foundries
| 5. Other (please specify) | [5 empty] | NE | NE | NE | NE | NE | NE
| Copper processing | copper processing | NE | NE | NE | NE | NE | NE | NE | NE | NE | NE
| D. Other Production | [5 empty] | 3.19 | NE
1. Pulp and Paper
| 2. Food and Drink | bread, wine, beer, spirits production | NE | NE |  |  | 3.19 | NE
| G. Other (please specify) | [5 empty] | NO | NO | NO | NO | NO | NO
| Other non-specified | other n.e.i. | NO | NO | NO | NO | NO | NO | NO | NO | NO | NO

## NL
TABLE 2(I).A-G SECTORAL BACKGROUND DATA FOR INDUSTRIAL PROCESSES
Emissions of CO2, CH4 and N2O
(Sheet 1 of 2)
1990
| GREENHOUSE GAS SOURCE AND | ACTIVITY DATA |  | IMPLIED EMISSION FACTORS (2) |  |  | EMISSIONS
| SINK CATEGORIES | Production/Consumption quantity |  | CO2 | CH4 | N2O | CO2 |  | CH4 |  | N2O
[7 empty] | Emissions(3) | Recovery(4) | Emissions(3) | Recovery(4) | Emissions(3) | Recovery(4)
|  | Description (1) | (kt) | (t/t) |  |  | (Gg)
| A. Mineral Products | [5 empty] | 1000.4342 | NA | NO | NA | NO | NA
| 1. Cement Production | Clinker production | 770 | 0.54 |  |  | 415.8 | NA
| 2. Lime Production | 0 | NE | NE |  |  | NE | NA
| 3. Limestone and Dolomite Use | Limestone and Dolomite Use | 732.9228 | 0.37697 |  |  | 276.292 | NA
| 4. Soda Ash | [5 empty] | 132.3422 | NA
| Soda Ash Production | Soda Ash Production | 400 | 0.15946 |  |  | 63.783 | NA
| Soda Ash Use | Soda Ash Use | 165.203 | 0.415 |  |  | 68.5592 | NA
| 5. Asphalt Roofing | 0 | NE | NE |  |  | NE | NA
| 6. Road Paving with Asphalt | 0 | NE | NE |  |  | NE | NA
| 7. Other (please specify) | [5 empty] | 176 | NA | NO | NA | NO | NA
| Glass Production & Other non-specified & Production other building materials | [5 empty] | 176 | 0 | 0 | 0 | 0 | 0
| B. Chemical Industry | [5 empty] | 3701.5294 | C,NA,NO | 12.125 | C,NA,NO | 24.4184 | NA
| 1. Ammonia Production(5) | (specify) | C | C | NO | NO | 3095.9488 | NA | NO | NA | NO | NA
| 2. Nitric Acid Production | 0 | C |  |  | C |  |  |  |  | 20.4184 | NA
| 3. Adipic Acid Production | 0 | NO | NO |  | NO | NO | NA |  |  | NO | NA
| 4. Carbide Production | 0 | C,NO | IE,NO | C,NO |  | IE,NO | C,NO | 0.74704 | C,NO
| Silicon Carbide | 0 | C | IE | C |  | IE | C | 0.74704 | C
| Calcium Carbide | 0 | NO | NO | NO |  | NO | NO | NO | NO
| 5. Other (please specify) | [5 empty] | 605.5806 | NA | 11.378 | NA | 4 | NA
| Carbon Black | Carbon Black production | IE |  | IE |  |  |  | 1.508 | NA
| Ethylene | 0 | C | IE | C | NO | IE | NA | 2.85 | NA | NO | NA
| Dichloroethylene | 0 | C |  | NO |  |  |  | NO | NA
| Styrene | 0 | C |  | C |  |  |  | 5.32 | NA
| Methanol | 0 | C |  | C |  |  |  | 1.7 | NA
| Graphite & Caprolactam & Other non-specified & Other Chemical Industry & Carbon electrodes & Ethene oxide production | [5 empty] | 605.5806 | 0 | 0 | 0 | 4 | 0
| GREENHOUSE GAS SOURCE AND | ACTIVITY DATA |  | IMPLIED EMISSION FACTORS (2) |  |  | EMISSIONS
| SINK CATEGORIES | Production/Consumption quantity |  | CO2 | CH4 | N2O | CO2 |  | CH4 |  | N2O
[7 empty] | Emissions(3) | Recovery(4) | Emissions(3) | Recovery(4) | Emissions(3) | Recovery(4)
|  | Description (1) | (kt) | (t/t) |  |  | (Gg)
| C. Metal Production | [5 empty] | 2908.838 | IE,NA,NO | IE,NA,NO | IE,NA,NO | NO | NO
| 1. Iron and Steel Production |  |  | 0.48707 | IE,NA,NO |  | 2514.2611 | IE,NO | IE,NA,NO | IE,NO
| Steel | Crude steel production | 5162 | 0.0083042 | NO |  | 42.8664 | NO | NO | NO
| Pig Iron | (specify) | NO | NO | NO |  | NO | NO | NO | NO
| Sinter | (specify) | NO | NA | NO |  | NA | NO | NO | NO
| Coke | See 1B1b | IE | IE | IE |  | IE | IE | IE | IE
| Other (please specify) | [5 empty] | 2471.3947 | NO | NA | NO
| Other non-specified & Limestone use | [5 empty] | 2471.3947 | 0 | 0 | 0
| 2. Ferroalloys Production | 0 | NO | NO | NO | 0 | NO | NA | NO | NA
| 3. Aluminium Production | Primary aluminium production | 272.122 | 1.45 | NO | 0 | 394.5769 | NO | NO | NO
4. SF6 Used in Aluminium and Magnesium Foundries
| 5. Other (please specify) | [5 empty] | NO | NO | NO | NO | NO | NO
| Other non-specified | (specify) | NO | NO | NO | NO | NO | NO | NO | NO | NO | NO
| D. Other Production | [5 empty] | 72.5437 | 0
1. Pulp and Paper
| 2. Food and Drink | (specify) | NA | NA |  |  | 72.5437 | NO
| G. Other (please specify) | [5 empty] | 231.9856 | NO | 2.0099 | 0 | 3.0259 | 0
| Other non-specified & Fireworks and candles & Indirect N2O from NO2 from combustion and industrial processes & Degassing drinkwater from groundwater & Process emissions in other economic sectors & Indirect N2O from non agricultural NH3 sources | [5 empty] | 231.9856 | 0 | 2.0099 | 0 | 3.0259 | 0
1991
| GREENHOUSE GAS SOURCE AND | ACTIVITY DATA |  | IMPLIED EMISSION FACTORS (2) |  |  | EMISSIONS
| SINK CATEGORIES | Production/Consumption quantity |  | CO2 | CH4 | N2O | CO2 |  | CH4 |  | N2O
[7 empty] | Emissions(3) | Recovery(4) | Emissions(3) | Recovery(4) | Emissions(3) | Recovery(4)
|  | Description (1) | (kt) | (t/t) |  |  | (Gg)
| A. Mineral Products | [5 empty] | 1386.5361 | NA | NO | NA | NO | NA
| 1. Cement Production | Clinker production | 922 | 0.54 |  |  | 497.88 | NA
| 2. Lime Production | 0 | NE | NE |  |  | NE | NA
| 3. Limestone and Dolomite Use | Limestone and Dolomite Use | 810.708 | 0.38883 |  |  | 315.2305 | NA
| 4. Soda Ash | [5 empty] | 390.4256 | NA
| Soda Ash Production | Soda Ash Production | 400 | 0.80467 |  |  | 321.8664 | NA
| Soda Ash Use | Soda Ash Use | 165.203 | 0.415 |  |  | 68.5592 | NA
| 5. Asphalt Roofing | 0 | NE | NE |  |  | NE | NA
| 6. Road Paving with Asphalt | 0 | NE | NE |  |  | NE | NA
| 7. Other (please specify) | [5 empty] | 183 | NA | NO | NA | NO | NA
| Glass Production & Other non-specified & Production other building materials | [5 empty] | 183 | 0 | 0 | 0 | 0 | 0
| B. Chemical Industry | [5 empty] | 3707.0663 | C,NA,NO | 12.125 | C,NA,NO | 24.7 | NA
| 1. Ammonia Production(5) | (specify) | C | C | NO | NO | 3488.5476 | NA | NO | NA | NO | NA
| 2. Nitric Acid Production | 0 | C |  |  | C |  |  |  |  | 20.7 | NA
| 3. Adipic Acid Production | 0 | NO | NO |  | NO | NO | NA |  |  | NO | NA
| 4. Carbide Production | 0 | C,NO | IE,NO | C,NO |  | IE,NO | C,NO | 0.74704 | C,NO
| Silicon Carbide | 0 | C | IE | C |  | IE | C | 0.74704 | C
| Calcium Carbide | 0 | NO | NO | NO |  | NO | NO | NO | NO
| 5. Other (please specify) | [5 empty] | 218.5188 | NA | 11.378 | NA | 4 | NA
| Carbon Black | Carbon Black production | IE |  | IE |  |  |  | 1.508 | NA
| Ethylene | 0 | C | IE | C | NO | IE | NA | 2.85 | NA | NO | NA
| Dichloroethylene | 0 | C |  | NO |  |  |  | NO | NA
| Styrene | 0 | C |  | C |  |  |  | 5.32 | NA
| Methanol | 0 | C |  | C |  |  |  | 1.7 | NA
| Graphite & Caprolactam & Other non-specified & Other Chemical Industry & Carbon electrodes & Ethene oxide production | [5 empty] | 218.5188 | 0 | 0 | 0 | 4 | 0
| GREENHOUSE GAS SOURCE AND | ACTIVITY DATA |  | IMPLIED EMISSION FACTORS (2) |  |  | EMISSIONS
| SINK CATEGORIES | Production/Consumption quantity |  | CO2 | CH4 | N2O | CO2 |  | CH4 |  | N2O
[7 empty] | Emissions(3) | Recovery(4) | Emissions(3) | Recovery(4) | Emissions(3) | Recovery(4)
|  | Description (1) | (kt) | (t/t) |  |  | (Gg)
| C. Metal Production | [5 empty] | 2547.9089 | IE,NA,NO | IE,NA,NO | IE,NA,NO | NO | NO
| 1. Iron and Steel Production |  |  | 0.44003 | IE,NA,NO |  | 2165.3801 | IE,NO | IE,NA,NO | IE,NO
| Steel | Crude steel production | 4921 | 0.0083042 | NO |  | 40.8651 | NO | NO | NO
| Pig Iron | (specify) | NO | NO | NO |  | NO | NO | NO | NO
| Sinter | (specify) | NO | NA | NO |  | NA | NO | NO | NO
| Coke | See 1B1b | IE | IE | IE |  | IE | IE | IE | IE
| Other (please specify) | [5 empty] | 2124.5149 | NO | NA | NO
| Other non-specified & Limestone use | [5 empty] | 2124.5149 | 0 | 0 | 0
| 2. Ferroalloys Production | 0 | NO | NO | NO | 0 | NO | NA | NO | NA
| 3. Aluminium Production | Primary aluminium production | 263.813 | 1.45 | NO | 0 | 382.5288 | NO | NO | NO
4. SF6 Used in Aluminium and Magnesium Foundries
| 5. Other (please specify) | [5 empty] | NO | NO | NO | NO | NO | NO
| Other non-specified | (specify) | NO | NO | NO | NO | NO | NO | NO | NO | NO | NO
| D. Other Production | [5 empty] | 49.2428 | 0
1. Pulp and Paper
| 2. Food and Drink | (specify) | NA | NA |  |  | 49.2428 | NO
| G. Other (please specify) | [5 empty] | 325.6917 | NO | 2.0155 | 0 | 2.9864 | 0
| Other non-specified & Fireworks and candles & Indirect N2O from NO2 from combustion and industrial processes & Degassing drinkwater from groundwater & Process emissions in other economic sectors & Indirect N2O from non agricultural NH3 sources | [5 empty] | 325.6917 | 0 | 2.0155 | 0 | 2.9864 | 0
1992
| GREENHOUSE GAS SOURCE AND | ACTIVITY DATA |  | IMPLIED EMISSION FACTORS (2) |  |  | EMISSIONS
| SINK CATEGORIES | Production/Consumption quantity |  | CO2 | CH4 | N2O | CO2 |  | CH4 |  | N2O
[7 empty] | Emissions(3) | Recovery(4) | Emissions(3) | Recovery(4) | Emissions(3) | Recovery(4)
|  | Description (1) | (kt) | (t/t) |  |  | (Gg)
| A. Mineral Products | [5 empty] | 1322.5959 | NA | NO | NA | NO | NA
| 1. Cement Production | Clinker production | 831 | 0.54031 |  |  | 449 | NA
| 2. Lime Production | 0 | NE | NE |  |  | NE | NA
| 3. Limestone and Dolomite Use | Limestone and Dolomite Use | 794.7911 | 0.38116 |  |  | 302.945 | NA
| 4. Soda Ash | [5 empty] | 387.6509 | NA
| Soda Ash Production | Soda Ash Production | 400 | 0.79773 |  |  | 319.0916 | NA
| Soda Ash Use | Soda Ash Use | 165.203 | 0.415 |  |  | 68.5592 | NA
| 5. Asphalt Roofing | 0 | NA | NE |  |  | NE | NA
| 6. Road Paving with Asphalt | 0 | NE | NE |  |  | NE | NA
| 7. Other (please specify) | [5 empty] | 183 | NA | NO | NA | NO | NA
| Glass Production & Other non-specified & Production other building materials | [5 empty] | 183 | 0 | 0 | 0 | 0 | 0
| B. Chemical Industry | [5 empty] | 3767.179 | C,NA,NO | 12.125 | C,NA,NO | 24.9 | NA
| 1. Ammonia Production(5) | (specify) | C | C | NO | NO | 3546.7397 | NA | NO | NA | NO | NA
| 2. Nitric Acid Production | 0 | C |  |  | C |  |  |  |  | 20.9 | NA
| 3. Adipic Acid Production | 0 | NO | NO |  | NO | NO | NA |  |  | NO | NA
| 4. Carbide Production | 0 | C,NO | IE,NO | C,NO |  | IE,NO | C,NO | 0.74704 | C,NO
| Silicon Carbide | 0 | C | IE | C |  | IE | C | 0.74704 | C
| Calcium Carbide | 0 | NO | NO | NO |  | NO | NO | NO | NO
| 5. Other (please specify) | [5 empty] | 220.4393 | NA | 11.378 | NA | 4 | NA
| Carbon Black | Carbon Black production | IE |  | IE |  |  |  | 1.508 | NA
| Ethylene | 0 | C | IE | C | NO | IE | NA | 2.85 | NA | NO | NA
| Dichloroethylene | 0 | C |  | NO |  |  |  | NO | NA
| Styrene | 0 | C |  | C |  |  |  | 5.32 | NA
| Methanol | 0 | C |  | C |  |  |  | 1.7 | NA
| Graphite & Caprolactam & Other non-specified & Other Chemical Industry & Carbon electrodes & Ethene oxide production | [5 empty] | 220.4393 | 0 | 0 | 0 | 4 | 0
| GREENHOUSE GAS SOURCE AND | ACTIVITY DATA |  | IMPLIED EMISSION FACTORS (2) |  |  | EMISSIONS
| SINK CATEGORIES | Production/Consumption quantity |  | CO2 | CH4 | N2O | CO2 |  | CH4 |  | N2O
[7 empty] | Emissions(3) | Recovery(4) | Emissions(3) | Recovery(4) | Emissions(3) | Recovery(4)
|  | Description (1) | (kt) | (t/t) |  |  | (Gg)
| C. Metal Production | [5 empty] | 1953.1265 | IE,NA,NO | IE,NA,NO | IE,NA,NO | NO | NO
| 1. Iron and Steel Production |  |  | 0.31068 | IE,NA,NO |  | 1612.0995 | IE,NO | IE,NA,NO | IE,NO
| Steel | Crude steel production | 5189 | 0.0083042 | NO |  | 43.0907 | NO | NO | NO
| Pig Iron | (specify) | NO | NO | NO |  | NO | NO | NO | NO
| Sinter | (specify) | NO | NA | NO |  | NA | NO | NO | NO
| Coke | See 1B1b | IE | IE | IE |  | IE | IE | IE | IE
| Other (please specify) | [5 empty] | 1569.0089 | NO | NA | NO
| Other non-specified & Limestone use | [5 empty] | 1569.0089 | 0 | 0 | 0
| 2. Ferroalloys Production | 0 | NO | NO | NO | 0 | NO | NA | NO | NA
| 3. Aluminium Production | Primary aluminium production | 235.191 | 1.45 | NO | 0 | 341.0269 | NO | NO | NO
4. SF6 Used in Aluminium and Magnesium Foundries
| 5. Other (please specify) | [5 empty] | NO | NO | NO | NO | NO | NO
| Other non-specified | (specify) | NO | NO | NO | NO | NO | NO | NO | NO | NO | NO
| D. Other Production | [5 empty] | 53.9792 | 0
1. Pulp and Paper
| 2. Food and Drink | (specify) | NA | NA |  |  | 53.9792 | NO
| G. Other (please specify) | [5 empty] | 352.0141 | NO | 1.9951 | 0 | 2.9567 | 0
| Other non-specified & Fireworks and candles & Indirect N2O from NO2 from combustion and industrial processes & Degassing drinkwater from groundwater & Process emissions in other economic sectors & Indirect N2O from non agricultural NH3 sources | [5 empty] | 352.0141 | 0 | 1.9951 | 0 | 2.9567 | 0
1993
| GREENHOUSE GAS SOURCE AND | ACTIVITY DATA |  | IMPLIED EMISSION FACTORS (2) |  |  | EMISSIONS
| SINK CATEGORIES | Production/Consumption quantity |  | CO2 | CH4 | N2O | CO2 |  | CH4 |  | N2O
[7 empty] | Emissions(3) | Recovery(4) | Emissions(3) | Recovery(4) | Emissions(3) | Recovery(4)
|  | Description (1) | (kt) | (t/t) |  |  | (Gg)
| A. Mineral Products | [5 empty] | 1312.4993 | NA | NO | NA | NO | NA
| 1. Cement Production | Clinker production | 849 | 0.53946 |  |  | 458 | NA
| 2. Lime Production | 0 | NE | NE |  |  | NE | NA
| 3. Limestone and Dolomite Use | Limestone and Dolomite Use | 806.6686 | 0.37657 |  |  | 303.7646 | NA
| 4. Soda Ash | [5 empty] | 358.7347 | NA
| Soda Ash Production | Soda Ash Production | 400 | 0.72142 |  |  | 288.5699 | NA
| Soda Ash Use | Soda Ash Use | 169.072 | 0.415 |  |  | 70.1649 | NA
| 5. Asphalt Roofing | 0 | NE | NE |  |  | NE | NA
| 6. Road Paving with Asphalt | 0 | NE | NE |  |  | NE | NA
| 7. Other (please specify) | [5 empty] | 192 | NA | NO | NA | NO | NA
| Glass Production & Other non-specified & Production other building materials | [5 empty] | 192 | 0 | 0 | 0 | 0 | 0
| B. Chemical Industry | [5 empty] | 3669.0376 | C,NA,NO | 12.125 | C,NA,NO | 26.7 | NA
| 1. Ammonia Production(5) | (specify) | C | C | NO | NO | 3449.7528 | NA | NO | NA | NO | NA
| 2. Nitric Acid Production | 0 | C |  |  | C |  |  |  |  | 22.7 | NA
| 3. Adipic Acid Production | 0 | NO | NO |  | NO | NO | NA |  |  | NO | NA
| 4. Carbide Production | 0 | C,NO | IE,NO | C,NO |  | IE,NO | C,NO | 0.74704 | C,NO
| Silicon Carbide | 0 | C | IE | C |  | IE | C | 0.74704 | C
| Calcium Carbide | 0 | NO | NO | NO |  | NO | NO | NO | NO
| 5. Other (please specify) | [5 empty] | 219.2847 | NA | 11.378 | NA | 4 | NA
| Carbon Black | Carbon Black production | IE |  | IE |  |  |  | 1.508 | NA
| Ethylene | 0 | C | IE | C | NO | IE | NA | 2.85 | NA | NO | NA
| Dichloroethylene | 0 | C |  | NO |  |  |  | NO | NA
| Styrene | 0 | C |  | C |  |  |  | 5.32 | NA
| Methanol | 0 | C |  | C |  |  |  | 1.7 | NA
| Graphite & Caprolactam & Other non-specified & Other Chemical Industry & Carbon electrodes & Ethene oxide production | [5 empty] | 219.2847 | 0 | 0 | 0 | 4 | 0
| GREENHOUSE GAS SOURCE AND | ACTIVITY DATA |  | IMPLIED EMISSION FACTORS (2) |  |  | EMISSIONS
| SINK CATEGORIES | Production/Consumption quantity |  | CO2 | CH4 | N2O | CO2 |  | CH4 |  | N2O
[7 empty] | Emissions(3) | Recovery(4) | Emissions(3) | Recovery(4) | Emissions(3) | Recovery(4)
|  | Description (1) | (kt) | (t/t) |  |  | (Gg)
| C. Metal Production | [5 empty] | 1888.341 | IE,NA,NO | IE,NA,NO | IE,NA,NO | NO | NO
| 1. Iron and Steel Production |  |  | 0.26998 | IE,NA,NO |  | 1552.3919 | IE,NO | IE,NA,NO | IE,NO
| Steel | Crude steel production | 5750 | 0.0083042 | NO |  | 47.7493 | NO | NO | NO
| Pig Iron | (specify) | NO | NO | NO |  | NO | NO | NO | NO
| Sinter | (specify) | NO | NA | NO |  | NA | NO | NO | NO
| Coke | See 1B1b | IE | IE | IE |  | IE | IE | IE | IE
| Other (please specify) | [5 empty] | 1504.6426 | NO | NA | NO
| Other non-specified & Limestone use | [5 empty] | 1504.6426 | 0 | 0 | 0
| 2. Ferroalloys Production | 0 | NO | NO | NO | 0 | NO | NA | NO | NA
| 3. Aluminium Production | Primary aluminium production | 231.689 | 1.45 | NO | 0 | 335.949 | NO | NO | NO
4. SF6 Used in Aluminium and Magnesium Foundries
| 5. Other (please specify) | [5 empty] | NO | NO | NO | NO | NO | NO
| Other non-specified | (specify) | NO | NO | NO | NO | NO | NO | NO | NO | NO | NO
| D. Other Production | [5 empty] | 50.1917 | 0
1. Pulp and Paper
| 2. Food and Drink | (specify) | NA | NA |  |  | 50.1917 | NO
| G. Other (please specify) | [5 empty] | 290.218 | NO | 1.9422 | 0 | 2.8405 | 0
| Other non-specified & Fireworks and candles & Indirect N2O from NO2 from combustion and industrial processes & Degassing drinkwater from groundwater & Process emissions in other economic sectors & Indirect N2O from non agricultural NH3 sources | [5 empty] | 290.218 | 0 | 1.9422 | 0 | 2.8405 | 0
1994
| GREENHOUSE GAS SOURCE AND | ACTIVITY DATA |  | IMPLIED EMISSION FACTORS (2) |  |  | EMISSIONS
| SINK CATEGORIES | Production/Consumption quantity |  | CO2 | CH4 | N2O | CO2 |  | CH4 |  | N2O
[7 empty] | Emissions(3) | Recovery(4) | Emissions(3) | Recovery(4) | Emissions(3) | Recovery(4)
|  | Description (1) | (kt) | (t/t) |  |  | (Gg)
| A. Mineral Products | [5 empty] | 1526.6521 | NA | NO | NA | NO | NA
| 1. Cement Production | Clinker production | 858 | 0.53963 |  |  | 463 | NA
| 2. Lime Production | 0 | NE | NE |  |  | NE | NA
| 3. Limestone and Dolomite Use | Limestone and Dolomite Use | 1275.1329 | 0.40964 |  |  | 522.3439 | NA
| 4. Soda Ash | [5 empty] | 340.3082 | NA
| Soda Ash Production | Soda Ash Production | 400 | 0.68674 |  |  | 274.6963 | NA
| Soda Ash Use | Soda Ash Use | 158.1009 | 0.415 |  |  | 65.6119 | NA
| 5. Asphalt Roofing | 0 | NE | NE |  |  | NE | NA
| 6. Road Paving with Asphalt | 0 | NE | NE |  |  | NE | NA
| 7. Other (please specify) | [5 empty] | 201 | NA | NO | NA | NO | NA
| Glass Production & Other non-specified & Production other building materials | [5 empty] | 201 | 0 | 0 | 0 | 0 | 0
| B. Chemical Industry | [5 empty] | 3874.0001 | C,NA,NO | 12.125 | C,NA,NO | 25.5 | NA
| 1. Ammonia Production(5) | (specify) | C | C | NO | NO | 3604.9318 | NA | NO | NA | NO | NA
| 2. Nitric Acid Production | 0 | C |  |  | C |  |  |  |  | 21.5 | NA
| 3. Adipic Acid Production | 0 | NO | NO |  | NO | NO | NA |  |  | NO | NA
| 4. Carbide Production | 0 | C,NO | IE,NO | C,NO |  | IE,NO | C,NO | 0.74704 | C,NO
| Silicon Carbide | 0 | C | IE | C |  | IE | C | 0.74704 | C
| Calcium Carbide | 0 | NO | NO | NO |  | NO | NO | NO | NO
| 5. Other (please specify) | [5 empty] | 269.0682 | NA | 11.378 | NA | 4 | NA
| Carbon Black | Carbon Black production | IE |  | IE |  |  |  | 1.508 | NA
| Ethylene | 0 | C | IE | C | NO | IE | NA | 2.85 | NA | NO | NA
| Dichloroethylene | 0 | C |  | NO |  |  |  | NO | NA
| Styrene | 0 | C |  | C |  |  |  | 5.32 | NA
| Methanol | 0 | C |  | C |  |  |  | 1.7 | NA
| Graphite & Caprolactam & Other non-specified & Other Chemical Industry & Carbon electrodes & Ethene oxide production | [5 empty] | 269.0682 | 0 | 0 | 0 | 4 | 0
| GREENHOUSE GAS SOURCE AND | ACTIVITY DATA |  | IMPLIED EMISSION FACTORS (2) |  |  | EMISSIONS
| SINK CATEGORIES | Production/Consumption quantity |  | CO2 | CH4 | N2O | CO2 |  | CH4 |  | N2O
[7 empty] | Emissions(3) | Recovery(4) | Emissions(3) | Recovery(4) | Emissions(3) | Recovery(4)
|  | Description (1) | (kt) | (t/t) |  |  | (Gg)
| C. Metal Production | [5 empty] | 2189.2308 | IE,NA,NO | IE,NA,NO | IE,NA,NO | NO | NO
| 1. Iron and Steel Production |  |  | 0.31713 | IE,NA,NO |  | 1871.0457 | IE,NO | IE,NA,NO | IE,NO
| Steel | Crude steel production | 5900 | 0.0083042 | NO |  | 48.995 | NO | NO | NO
| Pig Iron | (specify) | NO | NO | NO |  | NO | NO | NO | NO
| Sinter | (specify) | NO | NA | NO |  | NA | NO | NO | NO
| Coke | See 1B1b | IE | IE | IE |  | IE | IE | IE | IE
| Other (please specify) | [5 empty] | 1822.0508 | NO | NA | NO
| Other non-specified & Limestone use | [5 empty] | 1822.0508 | 0 | 0 | 0
| 2. Ferroalloys Production | 0 | NO | NO | NO | 0 | NO | NA | NO | NA
| 3. Aluminium Production | Primary aluminium production | 219.438 | 1.45 | NO | 0 | 318.1851 | NO | NO | NO
4. SF6 Used in Aluminium and Magnesium Foundries
| 5. Other (please specify) | [5 empty] | NO | NO | NO | NO | NO | NO
| Other non-specified | (specify) | NO | NO | NO | NO | NO | NO | NO | NO | NO | NO
| D. Other Production | [5 empty] | 29.3564 | 0
1. Pulp and Paper
| 2. Food and Drink | (specify) | NA | NA |  |  | 29.3564 | NO
| G. Other (please specify) | [5 empty] | 305.3859 | NO | 1.9826 | 0 | 2.7278 | 0
| Other non-specified & Fireworks and candles & Indirect N2O from NO2 from combustion and industrial processes & Degassing drinkwater from groundwater & Process emissions in other economic sectors & Indirect N2O from non agricultural NH3 sources | [5 empty] | 305.3859 | 0 | 1.9826 | 0 | 2.7278 | 0
1995
| GREENHOUSE GAS SOURCE AND | ACTIVITY DATA |  | IMPLIED EMISSION FACTORS (2) |  |  | EMISSIONS
| SINK CATEGORIES | Production/Consumption quantity |  | CO2 | CH4 | N2O | CO2 |  | CH4 |  | N2O
[7 empty] | Emissions(3) | Recovery(4) | Emissions(3) | Recovery(4) | Emissions(3) | Recovery(4)
|  | Description (1) | (kt) | (t/t) |  |  | (Gg)
| A. Mineral Products | [5 empty] | 1481.6684 | NA | NO | NA | NO | NA
| 1. Cement Production | Clinker production | 792 | 0.5404 |  |  | 428 | NA
| 2. Lime Production | 0 | NE | NE |  |  | NE | NA
| 3. Limestone and Dolomite Use | Limestone and Dolomite Use | 1175.3729 | 0.39195 |  |  | 460.6834 | NA
| 4. Soda Ash | [5 empty] | 382.985 | NA
| Soda Ash Production | Soda Ash Production | 400 | 0.76011 |  |  | 304.044 | NA
| Soda Ash Use | Soda Ash Use | 190.2193 | 0.415 |  |  | 78.941 | NA
| 5. Asphalt Roofing | 0 | NE | NE |  |  | NE | NA
| 6. Road Paving with Asphalt | 0 | NE | NE |  |  | NE | NA
| 7. Other (please specify) | [5 empty] | 210 | NA | NO | NA | NO | NA
| Glass Production & Other non-specified & Production other building materials | [5 empty] | 210 | 0 | 0 | 0 | 0 | 0
| B. Chemical Industry | [5 empty] | 3973.8013 | C,NA,NO | 12.125 | C,NA,NO | 24.251 | NA
| 1. Ammonia Production(5) | (specify) | C | C | NO | NO | 3571.2223 | NA | NO | NA | NO | NA
| 2. Nitric Acid Production | 0 | C |  |  | C |  |  |  |  | 20.251 | NA
| 3. Adipic Acid Production | 0 | NO | NO |  | NO | NO | NA |  |  | NO | NA
| 4. Carbide Production | 0 | C,NO | IE,NO | C,NO |  | IE,NO | C,NO | 0.74704 | C,NO
| Silicon Carbide | 0 | C | IE | C |  | IE | C | 0.74704 | C
| Calcium Carbide | 0 | NO | NO | NO |  | NO | NO | NO | NO
| 5. Other (please specify) | [5 empty] | 402.5791 | NA | 11.378 | NA | 4 | NA
| Carbon Black | Carbon Black production | IE |  | IE |  |  |  | 1.508 | NA
| Ethylene | 0 | C | IE | C | NO | IE | NA | 2.85 | NA | NO | NA
| Dichloroethylene | 0 | C |  | NO |  |  |  | NO | NA
| Styrene | 0 | C |  | C |  |  |  | 5.32 | NA
| Methanol | 0 | C |  | C |  |  |  | 1.7 | NA
| Graphite & Caprolactam & Other non-specified & Other Chemical Industry & Carbon electrodes & Ethene oxide production | [5 empty] | 402.5791 | 0 | 0 | 0 | 4 | 0
| GREENHOUSE GAS SOURCE AND | ACTIVITY DATA |  | IMPLIED EMISSION FACTORS (2) |  |  | EMISSIONS
| SINK CATEGORIES | Production/Consumption quantity |  | CO2 | CH4 | N2O | CO2 |  | CH4 |  | N2O
[7 empty] | Emissions(3) | Recovery(4) | Emissions(3) | Recovery(4) | Emissions(3) | Recovery(4)
|  | Description (1) | (kt) | (t/t) |  |  | (Gg)
| C. Metal Production | [5 empty] | 2184.1311 | IE,NA,NO | IE,NA,NO | IE,NA,NO | NO | NO
| 1. Iron and Steel Production |  |  | 0.30678 | IE,NA,NO |  | 1871.3733 | IE,NO | IE,NA,NO | IE,NO
| Steel | Crude steel production | 6100 | 0.0083042 | NO |  | 50.6558 | NO | NO | NO
| Pig Iron | (specify) | NO | NO | NO |  | NO | NO | NO | NO
| Sinter | (specify) | NO | NA | NO |  | NA | NO | NO | NO
| Coke | See 1B1b | IE | IE | IE |  | IE | IE | IE | IE
| Other (please specify) | [5 empty] | 1820.7175 | NO | NA | NO
| Other non-specified & Limestone use | [5 empty] | 1820.7175 | 0 | 0 | 0
| 2. Ferroalloys Production | 0 | NO | NO | NO | 0 | NO | NA | NO | NA
| 3. Aluminium Production | Primary aluminium production | 215.695 | 1.45 | NO | 0 | 312.7577 | NO | NO | NO
4. SF6 Used in Aluminium and Magnesium Foundries
| 5. Other (please specify) | [5 empty] | NO | NO | NO | NO | NO | NO
| Other non-specified | (specify) | NO | NO | NO | NO | NO | NO | NO | NO | NO | NO
| D. Other Production | [5 empty] | 22.4004 | 0
1. Pulp and Paper
| 2. Food and Drink | (specify) | NA | NA |  |  | 22.4004 | NO
| G. Other (please specify) | [5 empty] | 268.8695 | NO | 2.0127 | 0 | 2.662 | 0
| Other non-specified & Fireworks and candles & Indirect N2O from NO2 from combustion and industrial processes & Degassing drinkwater from groundwater & Process emissions in other economic sectors & Indirect N2O from non agricultural NH3 sources | [5 empty] | 268.8695 | 0 | 2.0127 | 0 | 2.662 | 0
1996
| GREENHOUSE GAS SOURCE AND | ACTIVITY DATA |  | IMPLIED EMISSION FACTORS (2) |  |  | EMISSIONS
| SINK CATEGORIES | Production/Consumption quantity |  | CO2 | CH4 | N2O | CO2 |  | CH4 |  | N2O
[7 empty] | Emissions(3) | Recovery(4) | Emissions(3) | Recovery(4) | Emissions(3) | Recovery(4)
|  | Description (1) | (kt) | (t/t) |  |  | (Gg)
| A. Mineral Products | [5 empty] | 1019.2714 | NA | NO | NA | NO | NA
| 1. Cement Production | Clinker production | 586 | 0.53925 |  |  | 316 | NA
| 2. Lime Production | 0 | NE | NE |  |  | NE | NA
| 3. Limestone and Dolomite Use | Limestone and Dolomite Use | 1064.1192 | 0.36832 |  |  | 391.9352 | NA
| 4. Soda Ash | [5 empty] | 92.3361 | NA
| Soda Ash Production | Soda Ash Production | 400 | NO |  |  | NO | NA
| Soda Ash Use | Soda Ash Use | 222.4967 | 0.415 |  |  | 92.3361 | NA
| 5. Asphalt Roofing | 0 | NE | NE |  |  | NE | NA
| 6. Road Paving with Asphalt | 0 | NE | NE |  |  | NE | NA
| 7. Other (please specify) | [5 empty] | 219 | NA | NO | NA | NO | NA
| Glass Production & Other non-specified & Production other building materials | [5 empty] | 219 | 0 | 0 | 0 | 0 | 0
| B. Chemical Industry | [5 empty] | 3743.4398 | C,NA,NO | 12.125 | C,NA,NO | 24.2 | NA
| 1. Ammonia Production(5) | (specify) | C | C | NO | NO | 3380.9188 | NA | NO | NA | NO | NA
| 2. Nitric Acid Production | 0 | C |  |  | C |  |  |  |  | 20.2 | NA
| 3. Adipic Acid Production | 0 | NO | NO |  | NO | NO | NA |  |  | NO | NA
| 4. Carbide Production | 0 | C,NO | IE,NO | C,NO |  | IE,NO | C,NO | 0.74704 | C,NO
| Silicon Carbide | 0 | C | IE | C |  | IE | C | 0.74704 | C
| Calcium Carbide | 0 | NO | NO | NO |  | NO | NO | NO | NO
| 5. Other (please specify) | [5 empty] | 362.521 | NA | 11.378 | NA | 4 | NA
| Carbon Black | Carbon Black production | IE |  | IE |  |  |  | 1.508 | NA
| Ethylene | 0 | C | IE | C | NO | IE | NA | 2.85 | NA | NO | NA
| Dichloroethylene | 0 | C |  | NO |  |  |  | NO | NA
| Styrene | 0 | C |  | C |  |  |  | 5.32 | NA
| Methanol | 0 | C |  | C |  |  |  | 1.7 | NA
| Graphite & Caprolactam & Other non-specified & Other Chemical Industry & Carbon electrodes & Ethene oxide production | [5 empty] | 362.521 | 0 | 0 | 0 | 4 | 0
| GREENHOUSE GAS SOURCE AND | ACTIVITY DATA |  | IMPLIED EMISSION FACTORS (2) |  |  | EMISSIONS
| SINK CATEGORIES | Production/Consumption quantity |  | CO2 | CH4 | N2O | CO2 |  | CH4 |  | N2O
[7 empty] | Emissions(3) | Recovery(4) | Emissions(3) | Recovery(4) | Emissions(3) | Recovery(4)
|  | Description (1) | (kt) | (t/t) |  |  | (Gg)
| C. Metal Production | [5 empty] | 2134.6438 | IE,NA,NO | IE,NA,NO | IE,NA,NO | NO | NO
| 1. Iron and Steel Production |  |  | 0.29121 | IE,NA,NO |  | 1805.53 | IE,NO | IE,NA,NO | IE,NO
| Steel | Crude steel production | 6200 | 0.0083042 | NO |  | 51.4862 | NO | NO | NO
| Pig Iron | (specify) | NO | NO | NO |  | NO | NO | NO | NO
| Sinter | (specify) | NO | NA | NO |  | NA | NO | NO | NO
| Coke | See 1B1b | IE | IE | IE |  | IE | IE | IE | IE
| Other (please specify) | [5 empty] | 1754.0438 | NO | NA | NO
| Other non-specified & Limestone use | [5 empty] | 1754.0438 | 0 | 0 | 0
| 2. Ferroalloys Production | 0 | NO | NO | NO | 0 | NO | NA | NO | NA
| 3. Aluminium Production | Primary aluminium production | 226.975 | 1.45 | NO | 0 | 329.1137 | NO | NO | NO
4. SF6 Used in Aluminium and Magnesium Foundries
| 5. Other (please specify) | [5 empty] | NO | NO | NO | NO | NO | NO
| Other non-specified | (specify) | NO | NO | NO | NO | NO | NO | NO | NO | NO | NO
| D. Other Production | [5 empty] | 49.3653 | 0
1. Pulp and Paper
| 2. Food and Drink | (specify) | NA | NA |  |  | 49.3653 | NO
| G. Other (please specify) | [5 empty] | 276.0239 | NO | 1.9644 | 0 | 2.5924 | 0
| Other non-specified & Fireworks and candles & Indirect N2O from NO2 from combustion and industrial processes & Degassing drinkwater from groundwater & Process emissions in other economic sectors & Indirect N2O from non agricultural NH3 sources | [5 empty] | 276.0239 | 0 | 1.9644 | 0 | 2.5924 | 0
1997
| GREENHOUSE GAS SOURCE AND | ACTIVITY DATA |  | IMPLIED EMISSION FACTORS (2) |  |  | EMISSIONS
| SINK CATEGORIES | Production/Consumption quantity |  | CO2 | CH4 | N2O | CO2 |  | CH4 |  | N2O
[7 empty] | Emissions(3) | Recovery(4) | Emissions(3) | Recovery(4) | Emissions(3) | Recovery(4)
|  | Description (1) | (kt) | (t/t) |  |  | (Gg)
| A. Mineral Products | [5 empty] | 1021.5405 | NA | NO | NA | NO | NA
| 1. Cement Production | Clinker production | 696 | 0.54023 |  |  | 376 | NA
| 2. Lime Production | 0 | NE | NE |  |  | NE | NA
| 3. Limestone and Dolomite Use | Limestone and Dolomite Use | 878.9945 | 0.37059 |  |  | 325.7441 | NA
| 4. Soda Ash | [5 empty] | 90.7964 | NA
| Soda Ash Production | Soda Ash Production | 400 | NO |  |  | NO | NA
| Soda Ash Use | Soda Ash Use | 218.7866 | 0.415 |  |  | 90.7964 | NA
| 5. Asphalt Roofing | 0 | NE | NE |  |  | NE | NA
| 6. Road Paving with Asphalt | 0 | NE | NE |  |  | NE | NA
| 7. Other (please specify) | [5 empty] | 229 | NA | NO | NA | NO | NA
| Glass Production & Other non-specified & Production other building materials | [5 empty] | 229 | 0 | 0 | 0 | 0 | 0
| B. Chemical Industry | [5 empty] | 3995.2653 | C,NA,NO | 12.125 | C,NA,NO | 24.2 | NA
| 1. Ammonia Production(5) | (specify) | C | C | NO | NO | 3555.2507 | NA | NO | NA | NO | NA
| 2. Nitric Acid Production | 0 | C |  |  | C |  |  |  |  | 20.2 | NA
| 3. Adipic Acid Production | 0 | NO | NO |  | NO | NO | NA |  |  | NO | NA
| 4. Carbide Production | 0 | C,NO | IE,NO | C,NO |  | IE,NO | C,NO | 0.74704 | C,NO
| Silicon Carbide | 0 | C | IE | C |  | IE | C | 0.74704 | C
| Calcium Carbide | 0 | NO | NO | NO |  | NO | NO | NO | NO
| 5. Other (please specify) | [5 empty] | 440.0146 | NA | 11.378 | NA | 4 | NA
| Carbon Black | Carbon Black production | IE |  | IE |  |  |  | 1.508 | NA
| Ethylene | 0 | C | IE | C | NO | IE | NA | 2.85 | NA | NO | NA
| Dichloroethylene | 0 | C |  | NO |  |  |  | NO | NA
| Styrene | 0 | C |  | C |  |  |  | 5.32 | NA
| Methanol | 0 | C |  | C |  |  |  | 1.7 | NA
| Graphite & Caprolactam & Other non-specified & Other Chemical Industry & Carbon electrodes & Ethene oxide production | [5 empty] | 440.0146 | 0 | 0 | 0 | 4 | 0
| GREENHOUSE GAS SOURCE AND | ACTIVITY DATA |  | IMPLIED EMISSION FACTORS (2) |  |  | EMISSIONS
| SINK CATEGORIES | Production/Consumption quantity |  | CO2 | CH4 | N2O | CO2 |  | CH4 |  | N2O
[7 empty] | Emissions(3) | Recovery(4) | Emissions(3) | Recovery(4) | Emissions(3) | Recovery(4)
|  | Description (1) | (kt) | (t/t) |  |  | (Gg)
| C. Metal Production | [5 empty] | 2443.9217 | IE,NA,NO | IE,NA,NO | IE,NA,NO | NO | NO
| 1. Iron and Steel Production |  |  | 0.32433 | IE,NA,NO |  | 2108.1423 | IE,NO | IE,NA,NO | IE,NO
| Steel | Crude steel production | 6500 | 0.0083042 | NO |  | 53.9775 | NO | NO | NO
| Pig Iron | (specify) | NO | NO | NO |  | NO | NO | NO | NO
| Sinter | (specify) | NO | NA | NO |  | NA | NO | NO | NO
| Coke | See 1B1b | IE | IE | IE |  | IE | IE | IE | IE
| Other (please specify) | [5 empty] | 2054.1648 | NO | NA | NO
| Other non-specified & Limestone use | [5 empty] | 2054.1648 | 0 | 0 | 0
| 2. Ferroalloys Production | 0 | NO | NO | NO | 0 | NO | NA | NO | NA
| 3. Aluminium Production | Primary aluminium production | 231.572 | 1.45 | NO | 0 | 335.7794 | NO | NO | NO
4. SF6 Used in Aluminium and Magnesium Foundries
| 5. Other (please specify) | [5 empty] | NO | NO | NO | NO | NO | NO
| Other non-specified | (specify) | NO | NO | NO | NO | NO | NO | NO | NO | NO | NO
| D. Other Production | [5 empty] | 48.3194 | 0
1. Pulp and Paper
| 2. Food and Drink | (specify) | NA | NA |  |  | 48.3194 | NO
| G. Other (please specify) | [5 empty] | 251.4227 | NO | 1.9628 | 0 | 2.4458 | 0
| Other non-specified & Fireworks and candles & Indirect N2O from NO2 from combustion and industrial processes & Degassing drinkwater from groundwater & Process emissions in other economic sectors & Indirect N2O from non agricultural NH3 sources | [5 empty] | 251.4227 | 0 | 1.9628 | 0 | 2.4458 | 0
1998
| GREENHOUSE GAS SOURCE AND | ACTIVITY DATA |  | IMPLIED EMISSION FACTORS (2) |  |  | EMISSIONS
| SINK CATEGORIES | Production/Consumption quantity |  | CO2 | CH4 | N2O | CO2 |  | CH4 |  | N2O
[7 empty] | Emissions(3) | Recovery(4) | Emissions(3) | Recovery(4) | Emissions(3) | Recovery(4)
|  | Description (1) | (kt) | (t/t) |  |  | (Gg)
| A. Mineral Products | [5 empty] | 1099.3307 | NA | NO | NA | NO | NA
| 1. Cement Production | Clinker production | 800 | 0.54 |  |  | 432 | NA
| 2. Lime Production | 0 | NE | NE |  |  | NE | NA
| 3. Limestone and Dolomite Use | Limestone and Dolomite Use | 919.27 | 0.37065 |  |  | 340.7236 | NA
| 4. Soda Ash | [5 empty] | 87.6071 | NA
| Soda Ash Production | Soda Ash Production | 400 | NO |  |  | NO | NA
| Soda Ash Use | Soda Ash Use | 211.1015 | 0.415 |  |  | 87.6071 | NA
| 5. Asphalt Roofing | 0 | NE | NE |  |  | NE | NA
| 6. Road Paving with Asphalt | 0 | NE | NE |  |  | NE | NA
| 7. Other (please specify) | [5 empty] | 239 | NA | NO | NA | NO | NA
| Glass Production & Other non-specified & Production other building materials | [5 empty] | 239 | 0 | 0 | 0 | 0 | 0
| B. Chemical Industry | [5 empty] | 4090.6054 | C,NA,NO | 12.1482 | C,NA,NO | 24.1 | NA
| 1. Ammonia Production(5) | (specify) | C | C | NO | NO | 3611.5942 | NA | NO | NA | NO | NA
| 2. Nitric Acid Production | 0 | C |  |  | C |  |  |  |  | 20.1 | NA
| 3. Adipic Acid Production | 0 | NO | NO |  | NO | NO | NA |  |  | NO | NA
| 4. Carbide Production | 0 | C,NO | IE,NO | C,NO |  | IE,NO | C,NO | 0.74704 | C,NO
| Silicon Carbide | 0 | C | IE | C |  | IE | C | 0.74704 | C
| Calcium Carbide | 0 | NO | NO | NO |  | NO | NO | NO | NO
| 5. Other (please specify) | [5 empty] | 479.0111 | NA | 11.4012 | NA | 4 | NA
| Carbon Black | Carbon Black production | IE |  | IE |  |  |  | 1.5312 | NA
| Ethylene | 0 | C | IE | C | NO | IE | NA | 2.85 | NA | NO | NA
| Dichloroethylene | 0 | C |  | NO |  |  |  | NO | NA
| Styrene | 0 | C |  | C |  |  |  | 5.32 | NA
| Methanol | 0 | C |  | C |  |  |  | 1.7 | NA
| Graphite & Caprolactam & Other non-specified & Other Chemical Industry & Carbon electrodes & Ethene oxide production | [5 empty] | 479.0111 | 0 | 0 | 0 | 4 | 0
| GREENHOUSE GAS SOURCE AND | ACTIVITY DATA |  | IMPLIED EMISSION FACTORS (2) |  |  | EMISSIONS
| SINK CATEGORIES | Production/Consumption quantity |  | CO2 | CH4 | N2O | CO2 |  | CH4 |  | N2O
[7 empty] | Emissions(3) | Recovery(4) | Emissions(3) | Recovery(4) | Emissions(3) | Recovery(4)
|  | Description (1) | (kt) | (t/t) |  |  | (Gg)
| C. Metal Production | [5 empty] | 2109.5142 | IE,NA,NO | IE,NA,NO | IE,NA,NO | NO | NO
| 1. Iron and Steel Production |  |  | 0.27834 | IE,NA,NO |  | 1725.705 | IE,NO | IE,NA,NO | IE,NO
| Steel | Crude steel production | 6200 | 0.0083042 | NO |  | 51.4862 | NO | NO | NO
| Pig Iron | (specify) | NO | NO | NO |  | NO | NO | NO | NO
| Sinter | (specify) | NO | NA | NO |  | NA | NO | NO | NO
| Coke | See 1B1b | IE | IE | IE |  | IE | IE | IE | IE
| Other (please specify) | [5 empty] | 1674.2188 | NO | NA | NO
| Other non-specified & Limestone use | [5 empty] | 1674.2188 | 0 | 0 | 0
| 2. Ferroalloys Production | 0 | NO | NO | NO | 0 | NO | NA | NO | NA
| 3. Aluminium Production | Primary aluminium production | 264.696 | 1.45 | NO | 0 | 383.8092 | NO | NO | NO
4. SF6 Used in Aluminium and Magnesium Foundries
| 5. Other (please specify) | [5 empty] | NO | NO | NO | NO | NO | NO
| Other non-specified | (specify) | NO | NO | NO | NO | NO | NO | NO | NO | NO | NO
| D. Other Production | [5 empty] | 41.2925 | 0
1. Pulp and Paper
| 2. Food and Drink | (specify) | NA | NA |  |  | 41.2925 | NO
| G. Other (please specify) | [5 empty] | 265.5148 | NO | 1.9258 | 0 | 2.4053 | 0
| Other non-specified & Fireworks and candles & Indirect N2O from NO2 from combustion and industrial processes & Degassing drinkwater from groundwater & Process emissions in other economic sectors & Indirect N2O from non agricultural NH3 sources | [5 empty] | 265.5148 | 0 | 1.9258 | 0 | 2.4053 | 0
1999
| GREENHOUSE GAS SOURCE AND | ACTIVITY DATA |  | IMPLIED EMISSION FACTORS (2) |  |  | EMISSIONS
| SINK CATEGORIES | Production/Consumption quantity |  | CO2 | CH4 | N2O | CO2 |  | CH4 |  | N2O
[7 empty] | Emissions(3) | Recovery(4) | Emissions(3) | Recovery(4) | Emissions(3) | Recovery(4)
|  | Description (1) | (kt) | (t/t) |  |  | (Gg)
| A. Mineral Products | [5 empty] | 1234.113 | NA | NO | NA | NO | NA
| 1. Cement Production | Clinker production | 957.425 | 0.53999 |  |  | 517 | NA
| 2. Lime Production | 0 | NE | NE |  |  | NE | NA
| 3. Limestone and Dolomite Use | Limestone and Dolomite Use | 836.7107 | 0.36247 |  |  | 303.2839 | NA
| 4. Soda Ash | [5 empty] | 163.8292 | NA
| Soda Ash Production | Soda Ash Production | 400 | 0.17692 |  |  | 70.7672 | NA
| Soda Ash Use | Soda Ash Use | 224.2457 | 0.415 |  |  | 93.062 | NA
| 5. Asphalt Roofing | 0 | NE | NE |  |  | NE | NA
| 6. Road Paving with Asphalt | 0 | NE | NE |  |  | NE | NA
| 7. Other (please specify) | [5 empty] | 250 | NA | NO | NA | NO | NA
| Glass Production & Other non-specified & Production other building materials | [5 empty] | 250 | 0 | 0 | 0 | 0 | 0
| B. Chemical Industry | [5 empty] | 4038.9494 | C,NA,NO | 12.2544 | C,NA,NO | 23.231 | NA
| 1. Ammonia Production(5) | (specify) | C | C | NO | NO | 3587.7115 | NA | NO | NA | NO | NA
| 2. Nitric Acid Production | 0 | C |  |  | C |  |  |  |  | 19.231 | NA
| 3. Adipic Acid Production | 0 | NO | NO |  | NO | NO | NA |  |  | NO | NA
| 4. Carbide Production | 0 | C,NO | IE,NO | C,NO |  | IE,NO | C,NO | 0.6728 | C,NO
| Silicon Carbide | 0 | C | IE | C |  | IE | C | 0.6728 | C
| Calcium Carbide | 0 | NO | NO | NO |  | NO | NO | NO | NO
| 5. Other (please specify) | [5 empty] | 451.2379 | NA | 11.5816 | NA | 4 | NA
| Carbon Black | Carbon Black production | IE |  | IE |  |  |  | 1.4616 | NA
| Ethylene | 0 | C | IE | C | NO | IE | NA | 3.1 | NA | NO | NA
| Dichloroethylene | 0 | C |  | NO |  |  |  | NO | NA
| Styrene | 0 | C |  | C |  |  |  | 5.32 | NA
| Methanol | 0 | C |  | C |  |  |  | 1.7 | NA
| Graphite & Caprolactam & Other non-specified & Other Chemical Industry & Carbon electrodes & Ethene oxide production | [5 empty] | 451.2379 | 0 | 0 | 0 | 4 | 0
| GREENHOUSE GAS SOURCE AND | ACTIVITY DATA |  | IMPLIED EMISSION FACTORS (2) |  |  | EMISSIONS
| SINK CATEGORIES | Production/Consumption quantity |  | CO2 | CH4 | N2O | CO2 |  | CH4 |  | N2O
[7 empty] | Emissions(3) | Recovery(4) | Emissions(3) | Recovery(4) | Emissions(3) | Recovery(4)
|  | Description (1) | (kt) | (t/t) |  |  | (Gg)
| C. Metal Production | [5 empty] | 1994.9181 | IE,NA,NO | IE,NA,NO | IE,NA,NO | NO | NO
| 1. Iron and Steel Production |  |  | 0.26526 | IE,NA,NO |  | 1578.3244 | IE,NO | IE,NA,NO | IE,NO
| Steel | Crude steel production | 5950 | 0.0083042 | NO |  | 49.4102 | NO | NO | NO
| Pig Iron | (specify) | NO | NO | NO |  | NO | NO | NO | NO
| Sinter | (specify) | NO | NA | NO |  | NA | NO | NO | NO
| Coke | See 1B1b | IE | IE | IE |  | IE | IE | IE | IE
| Other (please specify) | [5 empty] | 1528.9142 | NO | NA | NO
| Other non-specified & Limestone use | [5 empty] | 1528.9142 | 0 | 0 | 0
| 2. Ferroalloys Production | 0 | NO | NO | NO | 0 | NO | NA | NO | NA
| 3. Aluminium Production | Primary aluminium production | 287.306 | 1.45 | NO | 0 | 416.5937 | NO | NO | NO
4. SF6 Used in Aluminium and Magnesium Foundries
| 5. Other (please specify) | [5 empty] | NO | NO | NO | NO | NO | NO
| Other non-specified | (specify) | NO | NO | NO | NO | NO | NO | NO | NO | NO | NO
| D. Other Production | [5 empty] | 51.3896 | 0
1. Pulp and Paper
| 2. Food and Drink | (specify) | NA | NA |  |  | 51.3896 | NO
| G. Other (please specify) | [5 empty] | 267.4374 | NO | 1.9452 | 0 | 2.4232 | 0
| Other non-specified & Fireworks and candles & Indirect N2O from NO2 from combustion and industrial processes & Degassing drinkwater from groundwater & Process emissions in other economic sectors & Indirect N2O from non agricultural NH3 sources | [5 empty] | 267.4374 | 0 | 1.9452 | 0 | 2.4232 | 0
2000
| GREENHOUSE GAS SOURCE AND | ACTIVITY DATA |  | IMPLIED EMISSION FACTORS (2) |  |  | EMISSIONS
| SINK CATEGORIES | Production/Consumption quantity |  | CO2 | CH4 | N2O | CO2 |  | CH4 |  | N2O
[7 empty] | Emissions(3) | Recovery(4) | Emissions(3) | Recovery(4) | Emissions(3) | Recovery(4)
|  | Description (1) | (kt) | (t/t) |  |  | (Gg)
| A. Mineral Products | [5 empty] | 1164.3827 | NA | NO | NA | NO | NA
| 1. Cement Production | Clinker production | 869 | 0.5397 |  |  | 469 | NA
| 2. Lime Production | 0 | NE | NE |  |  | NE | NA
| 3. Limestone and Dolomite Use | Limestone and Dolomite Use | 883.5638 | 0.34175 |  |  | 301.958 | NA
| 4. Soda Ash | [5 empty] | 147.4247 | NA
| Soda Ash Production | Soda Ash Production | 400 | 0.1744 |  |  | 69.7595 | NA
| Soda Ash Use | Soda Ash Use | 187.1452 | 0.415 |  |  | 77.6653 | NA
| 5. Asphalt Roofing | 0 | NE | NE |  |  | NE | NA
| 6. Road Paving with Asphalt | 0 | NE | NE |  |  | NE | NA
| 7. Other (please specify) | [5 empty] | 246 | NA | NO | NA | NO | NA
| Glass Production & Other non-specified & Production other building materials | [5 empty] | 246 | 0 | 0 | 0 | 0 | 0
| B. Chemical Industry | [5 empty] | 4076.888 | C,NA,NO | 12.4152 | C,NA,NO | 23.0257 | NA
| 1. Ammonia Production(5) | (specify) | C | C | NO | NO | 3610.5974 | NA | NO | NA | NO | NA
| 2. Nitric Acid Production | 0 | C |  |  | C |  |  |  |  | 19.0257 | NA
| 3. Adipic Acid Production | 0 | NO | NO |  | NO | NO | NA |  |  | NO | NA
| 4. Carbide Production | 0 | C,NO | IE,NO | C,NO |  | IE,NO | C,NO | 0.6728 | C,NO
| Silicon Carbide | 0 | C | IE | C |  | IE | C | 0.6728 | C
| Calcium Carbide | 0 | NO | NO | NO |  | NO | NO | NO | NO
| 5. Other (please specify) | [5 empty] | 466.2906 | NA | 11.7424 | NA | 4 | NA
| Carbon Black | Carbon Black production | IE |  | IE |  |  |  | 1.5544 | NA
| Ethylene | 0 | C | IE | C | NO | IE | NA | 3.1 | NA | NO | NA
| Dichloroethylene | 0 | C |  | NO |  |  |  | NO | NA
| Styrene | 0 | C |  | C |  |  |  | 5.32 | NA
| Methanol | 0 | C |  | C |  |  |  | 1.768 | NA
| Graphite & Caprolactam & Other non-specified & Other Chemical Industry & Carbon electrodes & Ethene oxide production | [5 empty] | 466.2906 | 0 | 0 | 0 | 4 | 0
| GREENHOUSE GAS SOURCE AND | ACTIVITY DATA |  | IMPLIED EMISSION FACTORS (2) |  |  | EMISSIONS
| SINK CATEGORIES | Production/Consumption quantity |  | CO2 | CH4 | N2O | CO2 |  | CH4 |  | N2O
[7 empty] | Emissions(3) | Recovery(4) | Emissions(3) | Recovery(4) | Emissions(3) | Recovery(4)
|  | Description (1) | (kt) | (t/t) |  |  | (Gg)
| C. Metal Production | [5 empty] | 1764.7913 | IE,NA,NO | IE,NA,NO | IE,NA,NO | NO | NO
| 1. Iron and Steel Production |  |  | 0.24134 | IE,NA,NO |  | 1327.3524 | IE,NO | IE,NA,NO | IE,NO
| Steel | Crude steel production | 5500 | 0.006 | NO |  | 33 | NO | NO | NO
| Pig Iron | (specify) | NO | NO | NO |  | NO | NO | NO | NO
| Sinter | (specify) | NO | NA | NO |  | NA | NO | NO | NO
| Coke | See 1B1b | IE | IE | IE |  | IE | IE | IE | IE
| Other (please specify) | [5 empty] | 1294.3524 | NO | NA | NO
| Other non-specified & Limestone use | [5 empty] | 1294.3524 | 0 | 0 | 0
| 2. Ferroalloys Production | 0 | NO | NO | NO | 0 | NO | NA | NO | NA
| 3. Aluminium Production | Primary aluminium production | 301.682 | 1.45 | NO | 0 | 437.4389 | NO | NO | NO
4. SF6 Used in Aluminium and Magnesium Foundries
| 5. Other (please specify) | [5 empty] | NO | NO | NO | NO | NO | NO
| Other non-specified | (specify) | NO | NO | NO | NO | NO | NO | NO | NO | NO | NO
| D. Other Production | [5 empty] | 48.9847 | 0
1. Pulp and Paper
| 2. Food and Drink | (specify) | NA | NA |  |  | 48.9847 | NO
| G. Other (please specify) | [5 empty] | 297.7701 | NO | 1.9037 | 0 | 2.3385 | 0
| Other non-specified & Fireworks and candles & Indirect N2O from NO2 from combustion and industrial processes & Degassing drinkwater from groundwater & Process emissions in other economic sectors & Indirect N2O from non agricultural NH3 sources | [5 empty] | 297.7701 | 0 | 1.9037 | 0 | 2.3385 | 0
2001
| GREENHOUSE GAS SOURCE AND | ACTIVITY DATA |  | IMPLIED EMISSION FACTORS (2) |  |  | EMISSIONS
| SINK CATEGORIES | Production/Consumption quantity |  | CO2 | CH4 | N2O | CO2 |  | CH4 |  | N2O
[7 empty] | Emissions(3) | Recovery(4) | Emissions(3) | Recovery(4) | Emissions(3) | Recovery(4)
|  | Description (1) | (kt) | (t/t) |  |  | (Gg)
| A. Mineral Products | [5 empty] | 1252.93 | NA | NO | NA | NO | NA
| 1. Cement Production | Clinker production | 885.7 | 0.53969 |  |  | 478 | NA
| 2. Lime Production | 0 | NE | NE |  |  | NE | NA
| 3. Limestone and Dolomite Use | Limestone and Dolomite Use | 1002.2097 | 0.37032 |  |  | 371.1415 | NA
| 4. Soda Ash | [5 empty] | 162.7885 | NA
| Soda Ash Production | Soda Ash Production | 400 | 0.18801 |  |  | 75.2033 | NA
| Soda Ash Use | Soda Ash Use | 211.0485 | 0.415 |  |  | 87.5851 | NA
| 5. Asphalt Roofing | 0 | NE | NE |  |  | NE | NA
| 6. Road Paving with Asphalt | 0 | NE | NE |  |  | NE | NA
| 7. Other (please specify) | [5 empty] | 241 | NA | NO | NA | NO | NA
| Glass Production & Other non-specified & Production other building materials | [5 empty] | 241 | 0 | 0 | 0 | 0 | 0
| B. Chemical Industry | [5 empty] | 3503.2591 | C,NA,NO | 12.3904 | C,NA,NO | 21.2281 | NA
| 1. Ammonia Production(5) | (specify) | C | C | NO | NO | 3033.2713 | NA | NO | NA | NO | NA
| 2. Nitric Acid Production | 0 | C |  |  | C |  |  |  |  | 17.2281 | NA
| 3. Adipic Acid Production | 0 | NO | NO |  | NO | NO | NA |  |  | NO | NA
| 4. Carbide Production | 0 | C,NO | IE,NO | C,NO |  | IE,NO | C,NO | 0.696 | C,NO
| Silicon Carbide | 0 | C | IE | C |  | IE | C | 0.696 | C
| Calcium Carbide | 0 | NO | NO | NO |  | NO | NO | NO | NO
| 5. Other (please specify) | [5 empty] | 469.9878 | NA | 11.6944 | NA | 4 | NA
| Carbon Black | Carbon Black production | IE |  | IE |  |  |  | 1.5544 | NA
| Ethylene | 0 | C | IE | C | NO | IE | NA | 3.1 | NA | NO | NA
| Dichloroethylene | 0 | C |  | NO |  |  |  | NO | NA
| Styrene | 0 | C |  | C |  |  |  | 5.32 | NA
| Methanol | 0 | C |  | C |  |  |  | 1.72 | NA
| Graphite & Caprolactam & Other non-specified & Other Chemical Industry & Carbon electrodes & Ethene oxide production | [5 empty] | 469.9878 | 0 | 0 | 0 | 4 | 0
| GREENHOUSE GAS SOURCE AND | ACTIVITY DATA |  | IMPLIED EMISSION FACTORS (2) |  |  | EMISSIONS
| SINK CATEGORIES | Production/Consumption quantity |  | CO2 | CH4 | N2O | CO2 |  | CH4 |  | N2O
[7 empty] | Emissions(3) | Recovery(4) | Emissions(3) | Recovery(4) | Emissions(3) | Recovery(4)
|  | Description (1) | (kt) | (t/t) |  |  | (Gg)
| C. Metal Production | [5 empty] | 1736.9393 | IE,NA,NO | IE,NA,NO | IE,NA,NO | NO | NO
| 1. Iron and Steel Production |  |  | 0.21864 | IE,NA,NO |  | 1311.8689 | IE,NO | IE,NA,NO | IE,NO
| Steel | Crude steel production | 6000 | 0.0080117 | NO |  | 48.07 | NO | NO | NO
| Pig Iron | (specify) | NO | NO | NO |  | NO | NO | NO | NO
| Sinter | (specify) | NO | NA | NO |  | NA | NO | NO | NO
| Coke | See 1B1b | IE | IE | IE |  | IE | IE | IE | IE
| Other (please specify) | [5 empty] | 1263.7989 | NO | NA | NO
| Other non-specified & Limestone use | [5 empty] | 1263.7989 | 0 | 0 | 0
| 2. Ferroalloys Production | 0 | NO | NO | NO | 0 | NO | NA | NO | NA
| 3. Aluminium Production | Primary aluminium production | 293.152 | 1.45 | NO | 0 | 425.0704 | NO | NO | NO
4. SF6 Used in Aluminium and Magnesium Foundries
| 5. Other (please specify) | [5 empty] | NO | NO | NO | NO | NO | NO
| Other non-specified | (specify) | NO | NO | NO | NO | NO | NO | NO | NO | NO | NO
| D. Other Production | [5 empty] | 42.8175 | 0
1. Pulp and Paper
| 2. Food and Drink | (specify) | NA | NA |  |  | 42.8175 | NO
| G. Other (please specify) | [5 empty] | 295.7648 | NO | 1.8475 | 0 | 2.2854 | 0
| Other non-specified & Fireworks and candles & Indirect N2O from NO2 from combustion and industrial processes & Degassing drinkwater from groundwater & Process emissions in other economic sectors & Indirect N2O from non agricultural NH3 sources | [5 empty] | 295.7648 | 0 | 1.8475 | 0 | 2.2854 | 0
2002
| GREENHOUSE GAS SOURCE AND | ACTIVITY DATA |  | IMPLIED EMISSION FACTORS (2) |  |  | EMISSIONS
| SINK CATEGORIES | Production/Consumption quantity |  | CO2 | CH4 | N2O | CO2 |  | CH4 |  | N2O
[7 empty] | Emissions(3) | Recovery(4) | Emissions(3) | Recovery(4) | Emissions(3) | Recovery(4)
|  | Description (1) | (kt) | (t/t) |  |  | (Gg)
| A. Mineral Products | [5 empty] | 1180.9638 | NA | NO | NA | NO | NA
| 1. Cement Production | Clinker production | 905.3 | 0.53992 |  |  | 488.79 | NA
| 2. Lime Production | 0 | NE | NE |  |  | NE | NA
| 3. Limestone and Dolomite Use | Limestone and Dolomite Use | 852.3905 | 0.35086 |  |  | 299.0667 | NA
| 4. Soda Ash | [5 empty] | 156.1071 | NA
| Soda Ash Production | Soda Ash Production | 400 | 0.17957 |  |  | 71.826 | NA
| Soda Ash Use | Soda Ash Use | 203.0869 | 0.415 |  |  | 84.281 | NA
| 5. Asphalt Roofing | 0 | NE | NE |  |  | NE | NA
| 6. Road Paving with Asphalt | 0 | NE | NE |  |  | NE | NA
| 7. Other (please specify) | [5 empty] | 237 | NA | NO | NA | NO | NA
| Glass Production & Other non-specified & Production other building materials | [5 empty] | 237 | 0 | 0 | 0 | 0 | 0
| B. Chemical Industry | [5 empty] | 3400.772 | C,NA,NO | 12.8855 | C,NA,NO | 20.2321 | NA
| 1. Ammonia Production(5) | (specify) | C | C | NO | NO | 2906.5807 | NA | NO | NA | NO | NA
| 2. Nitric Acid Production | 0 | C |  |  | C |  |  |  |  | 16.2321 | NA
| 3. Adipic Acid Production | 0 | NO | NO |  | NO | NO | NA |  |  | NO | NA
| 4. Carbide Production | 0 | C,NO | IE,NO | C,NO |  | IE,NO | C,NO | 0.65308 | C,NO
| Silicon Carbide | 0 | C | IE | C |  | IE | C | 0.65308 | C
| Calcium Carbide | 0 | NO | NO | NO |  | NO | NO | NO | NO
| 5. Other (please specify) | [5 empty] | 494.1913 | NA | 12.2324 | NA | 4 | NA
| Carbon Black | Carbon Black production | IE |  | IE |  |  |  | 1.5544 | NA
| Ethylene | 0 | C | IE | C | NO | IE | NA | 3.7 | NA | NO | NA
| Dichloroethylene | 0 | C |  | NO |  |  |  | NO | NA
| Styrene | 0 | C |  | C |  |  |  | 5.32 | NA
| Methanol | 0 | C |  | C |  |  |  | 1.658 | NA
| Graphite & Caprolactam & Other non-specified & Other Chemical Industry & Carbon electrodes & Ethene oxide production | [5 empty] | 494.1913 | 0 | 0 | 0 | 4 | 0
| GREENHOUSE GAS SOURCE AND | ACTIVITY DATA |  | IMPLIED EMISSION FACTORS (2) |  |  | EMISSIONS
| SINK CATEGORIES | Production/Consumption quantity |  | CO2 | CH4 | N2O | CO2 |  | CH4 |  | N2O
[7 empty] | Emissions(3) | Recovery(4) | Emissions(3) | Recovery(4) | Emissions(3) | Recovery(4)
|  | Description (1) | (kt) | (t/t) |  |  | (Gg)
| C. Metal Production | [5 empty] | 1820.9038 | IE,NA,NO | IE,NA,NO | IE,NA,NO | NO | NO
| 1. Iron and Steel Production |  |  | 0.22904 | IE,NA,NO |  | 1408.5688 | IE,NO | IE,NA,NO | IE,NO
| Steel | Crude steel production | 6150 | 0.010901 | NO |  | 67.0413 | NO | NO | NO
| Pig Iron | (specify) | NO | NO | NO |  | NO | NO | NO | NO
| Sinter | (specify) | NO | NA | NO |  | NA | NO | NO | NO
| Coke | See 1B1b | IE | IE | IE |  | IE | IE | IE | IE
| Other (please specify) | [5 empty] | 1341.5274 | NO | NA | NO
| Other non-specified & Limestone use | [5 empty] | 1341.5274 | 0 | 0 | 0
| 2. Ferroalloys Production | 0 | NO | NO | NO | 0 | NO | NA | NO | NA
| 3. Aluminium Production | Primary aluminium production | 284.369 | 1.45 | NO | 0 | 412.3351 | NO | NO | NO
4. SF6 Used in Aluminium and Magnesium Foundries
| 5. Other (please specify) | [5 empty] | NO | NO | NO | NO | NO | NO
| Other non-specified | (specify) | NO | NO | NO | NO | NO | NO | NO | NO | NO | NO
| D. Other Production | [5 empty] | 31.7894 | 0
1. Pulp and Paper
| 2. Food and Drink | (specify) | NA | NA |  |  | 31.7894 | NO
| G. Other (please specify) | [5 empty] | 305.7472 | NO | 1.806 | 0 | 2.2583 | 0
| Other non-specified & Fireworks and candles & Indirect N2O from NO2 from combustion and industrial processes & Degassing drinkwater from groundwater & Process emissions in other economic sectors & Indirect N2O from non agricultural NH3 sources | [5 empty] | 305.7472 | 0 | 1.806 | 0 | 2.2583 | 0
2003
| GREENHOUSE GAS SOURCE AND | ACTIVITY DATA |  | IMPLIED EMISSION FACTORS (2) |  |  | EMISSIONS
| SINK CATEGORIES | Production/Consumption quantity |  | CO2 | CH4 | N2O | CO2 |  | CH4 |  | N2O
[7 empty] | Emissions(3) | Recovery(4) | Emissions(3) | Recovery(4) | Emissions(3) | Recovery(4)
|  | Description (1) | (kt) | (t/t) |  |  | (Gg)
| A. Mineral Products | [5 empty] | 1138.305 | NA | NO | NA | NO | NA
| 1. Cement Production | Clinker production | 803.6 | 0.53997 |  |  | 433.922 | NA
| 2. Lime Production | 0 | NE | NE |  |  | NE | NA
| 3. Limestone and Dolomite Use | Limestone and Dolomite Use | 856.807 | 0.34354 |  |  | 294.3483 | NA
| 4. Soda Ash | [5 empty] | 164.0347 | NA
| Soda Ash Production | Soda Ash Production | 390 | 0.19348 |  |  | 75.4553 | NA
| Soda Ash Use | Soda Ash Use | 213.4443 | 0.415 |  |  | 88.5794 | NA
| 5. Asphalt Roofing | 0 | NE | NE |  |  | NE | NA
| 6. Road Paving with Asphalt | 0 | NE | NE |  |  | NE | NA
| 7. Other (please specify) | [5 empty] | 246 | NA | NO | NA | NO | NA
| Glass Production & Other non-specified & Production other building materials | [5 empty] | 246 | 0 | 0 | 0 | 0 | 0
| B. Chemical Industry | [5 empty] | 3412.1078 | C,NA,NO | 13.1958 | C,NA,NO | 19.4006 | NA
| 1. Ammonia Production(5) | (specify) | C | C | NO | NO | 2874.3319 | NA | NO | NA | NO | NA
| 2. Nitric Acid Production | 0 | C |  |  | C |  |  |  |  | 16.3235 | NA
| 3. Adipic Acid Production | 0 | NO | NO |  | NO | NO | NA |  |  | NO | NA
| 4. Carbide Production | 0 | C,NO | IE,NO | C,NO |  | IE,NO | C,NO | 0.69948 | C,NO
| Silicon Carbide | 0 | C | IE | C |  | IE | C | 0.69948 | C
| Calcium Carbide | 0 | NO | NO | NO |  | NO | NO | NO | NO
| 5. Other (please specify) | [5 empty] | 537.7759 | NA | 12.4963 | NA | 3.0771 | NA
| Carbon Black | Carbon Black production | IE |  | IE |  |  |  | 1.6356 | NA
| Ethylene | 0 | C | IE | C | NO | IE | NA | 3.8887 | NA | NO | NA
| Dichloroethylene | 0 | C |  | NO |  |  |  | NO | NA
| Styrene | 0 | C |  | C |  |  |  | 5.32 | NA
| Methanol | 0 | C |  | C |  |  |  | 1.652 | NA
| Graphite & Caprolactam & Other non-specified & Other Chemical Industry & Carbon electrodes & Ethene oxide production | [5 empty] | 537.7759 | 0 | 0 | 0 | 3.0771 | 0
| GREENHOUSE GAS SOURCE AND | ACTIVITY DATA |  | IMPLIED EMISSION FACTORS (2) |  |  | EMISSIONS
| SINK CATEGORIES | Production/Consumption quantity |  | CO2 | CH4 | N2O | CO2 |  | CH4 |  | N2O
[7 empty] | Emissions(3) | Recovery(4) | Emissions(3) | Recovery(4) | Emissions(3) | Recovery(4)
|  | Description (1) | (kt) | (t/t) |  |  | (Gg)
| C. Metal Production | [5 empty] | 1968.3546 | IE,NA,NO | IE,NA,NO | IE,NA,NO | NO | NO
| 1. Iron and Steel Production |  |  | 0.23642 | IE,NA,NO |  | 1558.006 | IE,NO | IE,NA,NO | IE,NO
| Steel | Crude steel production | 6590 | 0.0083042 | NO |  | 54.7249 | NO | NO | NO
| Pig Iron | (specify) | NO | NO | NO |  | NO | NO | NO | NO
| Sinter | (specify) | NO | NA | NO |  | NA | NO | NO | NO
| Coke | See 1B1b | IE | IE | IE |  | IE | IE | IE | IE
| Other (please specify) | [5 empty] | 1503.2811 | NO | NA | NO
| Other non-specified & Limestone use | [5 empty] | 1503.2811 | 0 | 0 | 0
| 2. Ferroalloys Production | 0 | NO | NO | NO | 0 | NO | NA | NO | NA
| 3. Aluminium Production | Primary aluminium production | 282.999 | 1.45 | NO | 0 | 410.3485 | NO | NO | NO
4. SF6 Used in Aluminium and Magnesium Foundries
| 5. Other (please specify) | [5 empty] | NO | NO | NO | NO | NO | NO
| Other non-specified | (specify) | NO | NO | NO | NO | NO | NO | NO | NO | NO | NO
| D. Other Production | [5 empty] | 46.0896 | 0
1. Pulp and Paper
| 2. Food and Drink | (specify) | NA | NA |  |  | 46.0896 | NO
| G. Other (please specify) | [5 empty] | 290.7409 | NO | 1.8476 | 0 | 2.2583 | 0
| Other non-specified & Fireworks and candles & Indirect N2O from NO2 from combustion and industrial processes & Degassing drinkwater from groundwater & Process emissions in other economic sectors & Indirect N2O from non agricultural NH3 sources | [5 empty] | 290.7409 | 0 | 1.8476 | 0 | 2.2583 | 0
2004
| GREENHOUSE GAS SOURCE AND | ACTIVITY DATA |  | IMPLIED EMISSION FACTORS (2) |  |  | EMISSIONS
| SINK CATEGORIES | Production/Consumption quantity |  | CO2 | CH4 | N2O | CO2 |  | CH4 |  | N2O
[7 empty] | Emissions(3) | Recovery(4) | Emissions(3) | Recovery(4) | Emissions(3) | Recovery(4)
|  | Description (1) | (kt) | (t/t) |  |  | (Gg)
| A. Mineral Products | [5 empty] | 1156.8351 | NA | NO | NA | NO | NA
| 1. Cement Production | Clinker production | 825.7 | 0.53999 |  |  | 445.866 | NA
| 2. Lime Production | 0 | NE | NE |  |  | NE | NA
| 3. Limestone and Dolomite Use | Limestone and Dolomite Use | 856.807 | 0.34635 |  |  | 296.7533 | NA
| 4. Soda Ash | [5 empty] | 168.2157 | NA
| Soda Ash Production | Soda Ash Production | 390 | 0.20624 |  |  | 80.4336 | NA
| Soda Ash Use | Soda Ash Use | 211.5233 | 0.415 |  |  | 87.7822 | NA
| 5. Asphalt Roofing | 0 | NE | NE |  |  | NE | NA
| 6. Road Paving with Asphalt | 0 | NE | NE |  |  | NE | NA
| 7. Other (please specify) | [5 empty] | 246 | NA | NO | NA | NO | NA
| Glass Production & Other non-specified & Production other building materials | [5 empty] | 246 | 0 | 0 | 0 | 0 | 0
| B. Chemical Industry | [5 empty] | 3657.2908 | C,NA,NO | 13.1028 | C,NA,NO | 20.5672 | NA
| 1. Ammonia Production(5) | (specify) | C | C | NO | NO | 3085.8591 | NA | NO | NA | NO | NA
| 2. Nitric Acid Production | 0 | C |  |  | C |  |  |  |  | 18.1198 | NA
| 3. Adipic Acid Production | 0 | NO | NO |  | NO | NO | NA |  |  | NO | NA
| 4. Carbide Production | 0 | C,NO | IE,NO | C,NO |  | IE,NO | C,NO | 0.65308 | C,NO
| Silicon Carbide | 0 | C | IE | C |  | IE | C | 0.65308 | C
| Calcium Carbide | 0 | NO | NO | NO |  | NO | NO | NO | NO
| 5. Other (please specify) | [5 empty] | 571.4317 | NA | 12.4497 | NA | 2.4474 | NA
| Carbon Black | Carbon Black production | IE |  | IE |  |  |  | 1.624 | NA
| Ethylene | 0 | C | IE | C | NO | IE | NA | 3.8537 | NA | NO | NA
| Dichloroethylene | 0 | C |  | NO |  |  |  | NO | NA
| Styrene | 0 | C |  | C |  |  |  | 5.32 | NA
| Methanol | 0 | C |  | C |  |  |  | 1.652 | NA
| Graphite & Caprolactam & Other non-specified & Other Chemical Industry & Carbon electrodes & Ethene oxide production | [5 empty] | 571.4317 | 0 | 0 | 0 | 2.4474 | 0
| GREENHOUSE GAS SOURCE AND | ACTIVITY DATA |  | IMPLIED EMISSION FACTORS (2) |  |  | EMISSIONS
| SINK CATEGORIES | Production/Consumption quantity |  | CO2 | CH4 | N2O | CO2 |  | CH4 |  | N2O
[7 empty] | Emissions(3) | Recovery(4) | Emissions(3) | Recovery(4) | Emissions(3) | Recovery(4)
|  | Description (1) | (kt) | (t/t) |  |  | (Gg)
| C. Metal Production | [5 empty] | 1791.3687 | IE,NA,NO | IE,NA,NO | IE,NA,NO | NO | NO
| 1. Iron and Steel Production |  |  | 0.19106 | IE,NA,NO |  | 1312.5787 | IE,NO | IE,NA,NO | IE,NO
| Steel | Crude steel production | 6870 | 0.0083042 | NO |  | 57.0501 | NO | NO | NO
| Pig Iron | (specify) | NO | NO | NO |  | NO | NO | NO | NO
| Sinter | (specify) | NO | NA | NO |  | NA | NO | NO | NO
| Coke | See 1B1b | IE | IE | IE |  | IE | IE | IE | IE
| Other (please specify) | [5 empty] | 1255.5286 | NO | NA | NO
| Other non-specified & Limestone use | [5 empty] | 1255.5286 | 0 | 0 | 0
| 2. Ferroalloys Production | 0 | NO | NO | NO | 0 | NO | NA | NO | NA
| 3. Aluminium Production | Primary aluminium production | 330.2 | 1.45 | NO | 0 | 478.79 | NO | NO | NO
4. SF6 Used in Aluminium and Magnesium Foundries
| 5. Other (please specify) | [5 empty] | NO | NO | NO | NO | NO | NO
| Other non-specified | (specify) | NO | NO | NO | NO | NO | NO | NO | NO | NO | NO
| D. Other Production | [5 empty] | 41.1655 | 0
1. Pulp and Paper
| 2. Food and Drink | (specify) | NA | NA |  |  | 41.1655 | NO
| G. Other (please specify) | [5 empty] | 301.0045 | NO | 1.769 | 0 | 2.2583 | 0
| Other non-specified & Fireworks and candles & Indirect N2O from NO2 from combustion and industrial processes & Degassing drinkwater from groundwater & Process emissions in other economic sectors & Indirect N2O from non agricultural NH3 sources | [5 empty] | 301.0045 | 0 | 1.769 | 0 | 2.2583 | 0
2005
| GREENHOUSE GAS SOURCE AND | ACTIVITY DATA |  | IMPLIED EMISSION FACTORS (2) |  |  | EMISSIONS
| SINK CATEGORIES | Production/Consumption quantity |  | CO2 | CH4 | N2O | CO2 |  | CH4 |  | N2O
[7 empty] | Emissions(3) | Recovery(4) | Emissions(3) | Recovery(4) | Emissions(3) | Recovery(4)
|  | Description (1) | (kt) | (t/t) |  |  | (Gg)
| A. Mineral Products | [5 empty] | 1143.1104 | NA | NO | NA | NO | NA
| 1. Cement Production | Clinker production | 813.8 | 0.51698 |  |  | 420.721 | NA
| 2. Lime Production | 0 | NE | NE |  |  | NE | NA
| 3. Limestone and Dolomite Use | Limestone and Dolomite Use | 856.807 | 0.34164 |  |  | 292.7233 | NA
| 4. Soda Ash | [5 empty] | 176.666 | NA
| Soda Ash Production | Soda Ash Production | 419.0818 | 0.20623 |  |  | 86.426 | NA
| Soda Ash Use | Soda Ash Use | 211.5233 | 0.42662 |  |  | 90.2401 | NA
| 5. Asphalt Roofing | 0 | NE | NE |  |  | NE | NA
| 6. Road Paving with Asphalt | 0 | NE | NE |  |  | NE | NA
| 7. Other (please specify) | [5 empty] | 253 | NA | NO | NA | NO | NA
| Glass Production & Other non-specified & Production other building materials | [5 empty] | 253 | 0 | 0 | 0 | 0 | 0
| B. Chemical Industry | [5 empty] | 3745.8327 | C,NA,NO | 13.1139 | C,NA,NO | 20.529 | NA
| 1. Ammonia Production(5) | (specify) | C | C | NO | NO | 3105.3729 | NA | NO | NA | NO | NA
| 2. Nitric Acid Production | 0 | C |  |  | C |  |  |  |  | 18.254 | NA
| 3. Adipic Acid Production | 0 | NO | NO |  | NO | NO | NA |  |  | NO | NA
| 4. Carbide Production | 0 | C,NO | IE,NO | C,NO |  | IE,NO | C,NO | 0.68213 | C,NO
| Silicon Carbide | 0 | C | IE | C |  | IE | C | 0.68213 | C
| Calcium Carbide | 0 | NO | NO | NO |  | NO | NO | NO | NO
| 5. Other (please specify) | [5 empty] | 640.4597 | NA | 12.4318 | NA | 2.275 | NA
| Carbon Black | Carbon Black production | IE |  | IE |  |  |  | 1.7168 | NA
| Ethylene | 0 | C | IE | C | NO | IE | NA | 3.873 | NA | NO | NA
| Dichloroethylene | 0 | C |  | NO |  |  |  | NO | NA
| Styrene | 0 | C |  | C |  |  |  | 5.32 | NA
| Methanol | 0 | C |  | C |  |  |  | 1.522 | NA
| Graphite & Caprolactam & Other non-specified & Other Chemical Industry & Carbon electrodes & Ethene oxide production | [5 empty] | 640.4597 | 0 | 0 | 0 | 2.275 | 0
| GREENHOUSE GAS SOURCE AND | ACTIVITY DATA |  | IMPLIED EMISSION FACTORS (2) |  |  | EMISSIONS
| SINK CATEGORIES | Production/Consumption quantity |  | CO2 | CH4 | N2O | CO2 |  | CH4 |  | N2O
[7 empty] | Emissions(3) | Recovery(4) | Emissions(3) | Recovery(4) | Emissions(3) | Recovery(4)
|  | Description (1) | (kt) | (t/t) |  |  | (Gg)
| C. Metal Production | [5 empty] | 1691.9689 | IE,NA,NO | IE,NA,NO | IE,NA,NO | NO | NO
| 1. Iron and Steel Production |  |  | 0.17431 | IE,NA,NO |  | 1207.9589 | IE,NO | IE,NA,NO | IE,NO
| Steel | Crude steel production | 6930 | 0.0083006 | NO |  | 57.5234 | NO | NO | NO
| Pig Iron | (specify) | NO | NO | NO |  | NO | NO | NO | NO
| Sinter | (specify) | NO | NA | NO |  | NA | NO | NO | NO
| Coke | See 1B1b | IE | IE | IE |  | IE | IE | IE | IE
| Other (please specify) | [5 empty] | 1150.4355 | NO | NA | NO
| Other non-specified & Limestone use | [5 empty] | 1150.4355 | 0 | 0 | 0
| 2. Ferroalloys Production | 0 | NO | NO | NO | 0 | NO | NA | NO | NA
| 3. Aluminium Production | Primary aluminium production | 333.8 | 1.45 | NO | 0 | 484.01 | NO | NO | NO
4. SF6 Used in Aluminium and Magnesium Foundries
| 5. Other (please specify) | [5 empty] | NO | NO | NO | NO | NO | NO
| Other non-specified | (specify) | NO | NO | NO | NO | NO | NO | NO | NO | NO | NO
| D. Other Production | [5 empty] | 33.4542 | 0
1. Pulp and Paper
| 2. Food and Drink | (specify) | NA | NA |  |  | 33.4542 | NO
| G. Other (please specify) | [5 empty] | 347.3971 | NO | 1.7616 | 0 | 2.015 | 0
| Other non-specified & Fireworks and candles & Indirect N2O from NO2 from combustion and industrial processes & Degassing drinkwater from groundwater & Process emissions in other economic sectors & Indirect N2O from non agricultural NH3 sources | [5 empty] | 347.3971 | 0 | 1.7616 | 0 | 2.015 | 0

## PT
TABLE 2(I).A-G SECTORAL BACKGROUND DATA FOR INDUSTRIAL PROCESSES
Emissions of CO2, CH4 and N2O
(Sheet 1 of 2)
1990
| GREENHOUSE GAS SOURCE AND | ACTIVITY DATA |  | IMPLIED EMISSION FACTORS (2) |  |  | EMISSIONS
| SINK CATEGORIES | Production/Consumption quantity |  | CO2 | CH4 | N2O | CO2 |  | CH4 |  | N2O
[7 empty] | Emissions(3) | Recovery(4) | Emissions(3) | Recovery(4) | Emissions(3) | Recovery(4)
|  | Description (1) | (kt) | (t/t) |  |  | (Gg)
| A. Mineral Products | [5 empty] | 3384.4039 | NO | 0.036161 | NO | NO | NO
| 1. Cement Production | Total clinker production | 6127.751 | 0.50696 |  |  | 3106.5403 | NO
| 2. Lime Production | 0 | 268.3084 | 0.66217 |  |  | 177.6661 | NO
| 3. Limestone and Dolomite Use | CaCO3 consumption | 73.9815 | 0.4502 |  |  | 33.3062 | NO
| 4. Soda Ash | [5 empty] | IE | NO
| Soda Ash Production | 0 | IE | IE |  |  | IE | NO
| Soda Ash Use | 0 | IE | IE |  |  | IE | NO
| 5. Asphalt Roofing | 0 | IE | IE |  |  | IE | NO
| 6. Road Paving with Asphalt | Asphalt used in paving | 194.1 | 0.013482 |  |  | 2.6168 | NO | 0.036161
| 7. Other (please specify) | [5 empty] | 64.2745 | NO | NO | NO | NO | NO
| Glass Production | Total glass producion | 476.0462 | 0.13502 | NO | NO | 64.2745 | NO | NO | NO | NO | NO
| B. Chemical Industry | [5 empty] | 634.3838 | NO | 0.39614 | NO | 1.828 | NO
| 1. Ammonia Production(5) | Total Ammonia Production | C | C | NO | NO | 569.224 | NO | NO | NO | NO | NO
| 2. Nitric Acid Production | Nitric Acid Production | C |  |  | C |  |  |  |  | 1.8279 | NO
| 3. Adipic Acid Production | 0 | NO | NO |  | NO | NO | NO |  |  | NO | NO
| 4. Carbide Production | 0 | NO | NO | NO |  | NO | NO | NO | NO
| Silicon Carbide | 0 | NO | NO | NO |  | NO | NO | NO | NO
| Calcium Carbide | 0 | NO | NO | NO |  | NO | NO | NO | NO
| 5. Other (please specify) | [5 empty] | 65.1599 | NO | 0.39614 | NO | 9.9549e-05 | NO
| Carbon Black | Carbon Black Production | C |  | C |  | 50.5872 |  | 0.16054 | NO | 9.9549e-05
| Ethylene | Production | C | C | C | NO | 7.2461 | NO | 0.23559 | NO | NO | NO
| Dichloroethylene | Production | NO |  | NO |  |  |  | NO | NO
| Styrene | Production | NO |  | NO |  |  |  | NO | NO
| Methanol | Production | NO |  | NO |  |  |  | NO | NO
| Sulphuric acid production & Ammonium sulphate & Production of Explosives & Other non-specified & Flaring in chemical industries & Monomer and polymer production | Sulphuric acid production & Ammonium sulphate production & Explosives and ftalic anidydride production & Total Ethylene production & Flaring in chemical industries & Monom./polim. Production | 272.1209 |  |  |  | 7.3266 | 0 | 0 | 0 | 0 | 0
| GREENHOUSE GAS SOURCE AND | ACTIVITY DATA |  | IMPLIED EMISSION FACTORS (2) |  |  | EMISSIONS
| SINK CATEGORIES | Production/Consumption quantity |  | CO2 | CH4 | N2O | CO2 |  | CH4 |  | N2O
[7 empty] | Emissions(3) | Recovery(4) | Emissions(3) | Recovery(4) | Emissions(3) | Recovery(4)
|  | Description (1) | (kt) | (t/t) |  |  | (Gg)
| C. Metal Production | [5 empty] | 15.7342 | NO | IE,NO | NO | NO | NO
| 1. Iron and Steel Production |  |  | 0.023929 | IE,NO |  | 13.0487 | NO | IE,NO | NO
| Steel | 0 | 315.7173 | 0.035845 | NO |  | 11.3169 | NO | NO | NO
| Pig Iron | 0 | IE | IE | IE |  | IE | NO | IE | NO
| Sinter | 0 | IE | IE | IE |  | IE | NO | IE | NO
| Coke | 0 | 229.596 | 0.0075429 | NO |  | 1.7318 | NO | NO | NO
| Other (please specify) | [5 empty] | NO | NO | NO | NO
| Other non-specified | Production | NO | NO | NO |  | NO | NO | NO | NO
| 2. Ferroalloys Production | Ferroalloys Production | 1.049 | 2.56 | NO | 0 | 2.6854 | NO | NO | NO
| 3. Aluminium Production | Aluminium Production | NO | NO | NO | 0 | NO | NO | NO | NO
4. SF6 Used in Aluminium and Magnesium Foundries
| 5. Other (please specify) | [5 empty] | NO | NO | NO | NO | NO | NO
| Other non-specified | (production) | NO | NO | NO | NO | NO | NO | NO | NO | NO | NO
| D. Other Production | [5 empty] | 0.43657 | NO
1. Pulp and Paper
| 2. Food and Drink | Food, drink & wood (chipboard) | 7204.7443 | 6.0595e-05 |  |  | 0.43657 | NO
| G. Other (please specify) | [5 empty] | NO | NO | NO | NO | NO | NO
| Other non-specified | Production | NO | NO | NO | NO | NO | NO | NO | NO | NO | NO
1991
| GREENHOUSE GAS SOURCE AND | ACTIVITY DATA |  | IMPLIED EMISSION FACTORS (2) |  |  | EMISSIONS
| SINK CATEGORIES | Production/Consumption quantity |  | CO2 | CH4 | N2O | CO2 |  | CH4 |  | N2O
[7 empty] | Emissions(3) | Recovery(4) | Emissions(3) | Recovery(4) | Emissions(3) | Recovery(4)
|  | Description (1) | (kt) | (t/t) |  |  | (Gg)
| A. Mineral Products | [5 empty] | 3514.14 | NO | 0.050435 | NO | NO | NO
| 1. Cement Production | Total clinker production | 6311.348 | 0.50696 |  |  | 3199.6171 | NO
| 2. Lime Production | 0 | 284.5225 | 0.66159 |  |  | 188.2381 | NO
| 3. Limestone and Dolomite Use | CaCO3 consumption | 118.3227 | 0.45067 |  |  | 53.3249 | NO
| 4. Soda Ash | [5 empty] | IE | NO
| Soda Ash Production | 0 | IE | IE |  |  | IE | NO
| Soda Ash Use | 0 | IE | IE |  |  | IE | NO
| 5. Asphalt Roofing | 0 | IE | IE |  |  | IE | NO
| 6. Road Paving with Asphalt | Asphalt used in paving | 275.5443 | 0.012508 |  |  | 3.4464 | NO | 0.050435
| 7. Other (please specify) | [5 empty] | 69.5135 | NO | NO | NO | NO | NO
| Glass Production | Total glass producion | 514.138 | 0.1352 | NO | NO | 69.5135 | NO | NO | NO | NO | NO
| B. Chemical Industry | [5 empty] | 510.283 | NO | 0.33958 | NO | 1.7231 | NO
| 1. Ammonia Production(5) | Total Ammonia Production | C | C | NO | NO | 446.9564 | NO | NO | NO | NO | NO
| 2. Nitric Acid Production | Nitric Acid Production | C |  |  | C |  |  |  |  | 1.723 | NO
| 3. Adipic Acid Production | 0 | NO | NO |  | NO | NO | NO |  |  | NO | NO
| 4. Carbide Production | 0 | NO | NO | NO |  | NO | NO | NO | NO
| Silicon Carbide | 0 | NO | NO | NO |  | NO | NO | NO | NO
| Calcium Carbide | 0 | NO | NO | NO |  | NO | NO | NO | NO
| 5. Other (please specify) | [5 empty] | 63.3266 | NO | 0.33958 | NO | 9.9549e-05 | NO
| Carbon Black | Carbon Black Production | C |  | C |  | 50.5872 |  | 0.16054 | NO | 9.9549e-05
| Ethylene | Production | C | C | C | NO | 5.5129 | NO | 0.17904 | NO | NO | NO
| Dichloroethylene | Production | NO |  | NO |  |  |  | NO | NO
| Styrene | Production | NO |  | NO |  |  |  | NO | NO
| Methanol | Production | NO |  | NO |  |  |  | NO | NO
| Sulphuric acid production & Ammonium sulphate & Production of Explosives & Other non-specified & Flaring in chemical industries & Monomer and polymer production | Sulphuric acid production & Ammonium sulphate production & Explosives and ftalic anidydride production & Total Ethylene production & Flaring in chemical industries & Monom./polim. Production | 270.1846 |  |  |  | 7.2266 | 0 | 0 | 0 | 0 | 0
| GREENHOUSE GAS SOURCE AND | ACTIVITY DATA |  | IMPLIED EMISSION FACTORS (2) |  |  | EMISSIONS
| SINK CATEGORIES | Production/Consumption quantity |  | CO2 | CH4 | N2O | CO2 |  | CH4 |  | N2O
[7 empty] | Emissions(3) | Recovery(4) | Emissions(3) | Recovery(4) | Emissions(3) | Recovery(4)
|  | Description (1) | (kt) | (t/t) |  |  | (Gg)
| C. Metal Production | [5 empty] | 16.3328 | NO | IE,NO | NO | NO | NO
| 1. Iron and Steel Production |  |  | 0.02745 | IE,NO |  | 13.6473 | NO | IE,NO | NO
| Steel | 0 | 256.9756 | 0.046057 | NO |  | 11.8356 | NO | NO | NO
| Pig Iron | 0 | IE | IE | IE |  | IE | NO | IE | NO
| Sinter | 0 | IE | IE | IE |  | IE | NO | IE | NO
| Coke | 0 | 240.191 | 0.0075429 | NO |  | 1.8117 | NO | NO | NO
| Other (please specify) | [5 empty] | NO | NO | NO | NO
| Other non-specified | Production | NO | NO | NO |  | NO | NO | NO | NO
| 2. Ferroalloys Production | Ferroalloys Production | 1.049 | 2.56 | NO | 0 | 2.6854 | NO | NO | NO
| 3. Aluminium Production | Aluminium Production | NO | NO | NO | 0 | NO | NO | NO | NO
4. SF6 Used in Aluminium and Magnesium Foundries
| 5. Other (please specify) | [5 empty] | NO | NO | NO | NO | NO | NO
| Other non-specified | (production) | NO | NO | NO | NO | NO | NO | NO | NO | NO | NO
| D. Other Production | [5 empty] | 0.43657 | NO
1. Pulp and Paper
| 2. Food and Drink | Food, drink & wood (chipboard) | 7024.2872 | 6.2152e-05 |  |  | 0.43657 | NO
| G. Other (please specify) | [5 empty] | NO | NO | NO | NO | NO | NO
| Other non-specified | Production | NO | NO | NO | NO | NO | NO | NO | NO | NO | NO
1992
| GREENHOUSE GAS SOURCE AND | ACTIVITY DATA |  | IMPLIED EMISSION FACTORS (2) |  |  | EMISSIONS
| SINK CATEGORIES | Production/Consumption quantity |  | CO2 | CH4 | N2O | CO2 |  | CH4 |  | N2O
[7 empty] | Emissions(3) | Recovery(4) | Emissions(3) | Recovery(4) | Emissions(3) | Recovery(4)
|  | Description (1) | (kt) | (t/t) |  |  | (Gg)
| A. Mineral Products | [5 empty] | 3420.3046 | NO | 0.064709 | NO | NO | NO
| 1. Cement Production | Total clinker production | 6050.112 | 0.50696 |  |  | 3067.1802 | NO
| 2. Lime Production | 0 | 276.7345 | 0.67728 |  |  | 187.4259 | NO
| 3. Limestone and Dolomite Use | CaCO3 consumption | 166.6048 | 0.45117 |  |  | 75.1665 | NO
| 4. Soda Ash | [5 empty] | IE | NO
| Soda Ash Production | 0 | IE | IE |  |  | IE | NO
| Soda Ash Use | 0 | IE | IE |  |  | IE | NO
| 5. Asphalt Roofing | 0 | IE | IE |  |  | IE | NO
| 6. Road Paving with Asphalt | Asphalt used in paving | 356.7887 | 0.011684 |  |  | 4.1687 | NO | 0.064709
| 7. Other (please specify) | [5 empty] | 86.3634 | NO | NO | NO | NO | NO
| Glass Production | Total glass producion | 632.781 | 0.13648 | NO | NO | 86.3634 | NO | NO | NO | NO | NO
| B. Chemical Industry | [5 empty] | 399.3818 | NO | 0.36598 | NO | 1.6182 | NO
| 1. Ammonia Production(5) | Total Ammonia Production | C | C | NO | NO | 334.5245 | NO | NO | NO | NO | NO
| 2. Nitric Acid Production | Nitric Acid Production | C |  |  | C |  |  |  |  | 1.6181 | NO
| 3. Adipic Acid Production | 0 | NO | NO |  | NO | NO | NO |  |  | NO | NO
| 4. Carbide Production | 0 | NO | NO | NO |  | NO | NO | NO | NO
| Silicon Carbide | 0 | NO | NO | NO |  | NO | NO | NO | NO
| Calcium Carbide | 0 | NO | NO | NO |  | NO | NO | NO | NO
| 5. Other (please specify) | [5 empty] | 64.8573 | NO | 0.36598 | NO | 9.9549e-05 | NO
| Carbon Black | Carbon Black Production | C |  | C |  | 50.5872 |  | 0.16054 | NO | 9.9549e-05
| Ethylene | Production | C | C | C | NO | 6.7201 | NO | 0.20543 | NO | NO | NO
| Dichloroethylene | Production | NO |  | NO |  |  |  | NO | NO
| Styrene | Production | NO |  | NO |  |  |  | NO | NO
| Methanol | Production | NO |  | NO |  |  |  | NO | NO
| Sulphuric acid production & Ammonium sulphate & Production of Explosives & Other non-specified & Flaring in chemical industries & Monomer and polymer production | Sulphuric acid production & Ammonium sulphate production & Explosives and ftalic anidydride production & Total Ethylene production & Flaring in chemical industries & Monom./polim. Production | 308.427 |  |  |  | 7.5501 | 0 | 0 | 0 | 0 | 0
| GREENHOUSE GAS SOURCE AND | ACTIVITY DATA |  | IMPLIED EMISSION FACTORS (2) |  |  | EMISSIONS
| SINK CATEGORIES | Production/Consumption quantity |  | CO2 | CH4 | N2O | CO2 |  | CH4 |  | N2O
[7 empty] | Emissions(3) | Recovery(4) | Emissions(3) | Recovery(4) | Emissions(3) | Recovery(4)
|  | Description (1) | (kt) | (t/t) |  |  | (Gg)
| C. Metal Production | [5 empty] | 20.5748 | NO | IE,NO | NO | NO | NO
| 1. Iron and Steel Production |  |  | 0.025591 | IE,NO |  | 17.8894 | NO | IE,NO | NO
| Steel | 0 | 430.7092 | 0.036835 | NO |  | 15.8652 | NO | NO | NO
| Pig Iron | 0 | IE | IE | IE |  | IE | NO | IE | NO
| Sinter | 0 | IE | IE | IE |  | IE | NO | IE | NO
| Coke | 0 | 268.35 | 0.0075429 | NO |  | 2.0241 | NO | NO | NO
| Other (please specify) | [5 empty] | NO | NO | NO | NO
| Other non-specified | Production | NO | NO | NO |  | NO | NO | NO | NO
| 2. Ferroalloys Production | Ferroalloys Production | 1.049 | 2.56 | NO | 0 | 2.6854 | NO | NO | NO
| 3. Aluminium Production | Aluminium Production | NO | NO | NO | 0 | NO | NO | NO | NO
4. SF6 Used in Aluminium and Magnesium Foundries
| 5. Other (please specify) | [5 empty] | NO | NO | NO | NO | NO | NO
| Other non-specified | (production) | NO | NO | NO | NO | NO | NO | NO | NO | NO | NO
| D. Other Production | [5 empty] | 0.43657 | NO
1. Pulp and Paper
| 2. Food and Drink | Food, drink & wood (chipboard) | 6803.9724 | 6.4164e-05 |  |  | 0.43657 | NO
| G. Other (please specify) | [5 empty] | NO | NO | NO | NO | NO | NO
| Other non-specified | Production | NO | NO | NO | NO | NO | NO | NO | NO | NO | NO
1993
| GREENHOUSE GAS SOURCE AND | ACTIVITY DATA |  | IMPLIED EMISSION FACTORS (2) |  |  | EMISSIONS
| SINK CATEGORIES | Production/Consumption quantity |  | CO2 | CH4 | N2O | CO2 |  | CH4 |  | N2O
[7 empty] | Emissions(3) | Recovery(4) | Emissions(3) | Recovery(4) | Emissions(3) | Recovery(4)
|  | Description (1) | (kt) | (t/t) |  |  | (Gg)
| A. Mineral Products | [5 empty] | 3499.1172 | NO | 0.057096 | NO | NO | NO
| 1. Cement Production | Total clinker production | 6165.13 | 0.50696 |  |  | 3125.49 | NO
| 2. Lime Production | 0 | 334.4276 | 0.68667 |  |  | 229.6429 | NO
| 3. Limestone and Dolomite Use | CaCO3 consumption | 124.7707 | 0.45292 |  |  | 56.5111 | NO
| 4. Soda Ash | [5 empty] | IE | NO
| Soda Ash Production | 0 | IE | IE |  |  | IE | NO
| Soda Ash Use | 0 | IE | IE |  |  | IE | NO
| 5. Asphalt Roofing | 0 | IE | IE |  |  | IE | NO
| 6. Road Paving with Asphalt | Asphalt used in paving | 327.4842 | 0.017528 |  |  | 5.74 | NO | 0.057096
| 7. Other (please specify) | [5 empty] | 81.7331 | NO | NO | NO | NO | NO
| Glass Production | Total glass producion | 597.3364 | 0.13683 | NO | NO | 81.7331 | NO | NO | NO | NO | NO
| B. Chemical Industry | [5 empty] | 351.2868 | NO | 0.3762 | NO | 1.0341 | NO
| 1. Ammonia Production(5) | Total Ammonia Production | C | C | NO | NO | 281.312 | NO | NO | NO | NO | NO
| 2. Nitric Acid Production | Nitric Acid Production | C |  |  | C |  |  |  |  | 1.0339 | NO
| 3. Adipic Acid Production | 0 | NO | NO |  | NO | NO | NO |  |  | NO | NO
| 4. Carbide Production | 0 | NO | NO | NO |  | NO | NO | NO | NO
| Silicon Carbide | 0 | NO | NO | NO |  | NO | NO | NO | NO
| Calcium Carbide | 0 | NO | NO | NO |  | NO | NO | NO | NO
| 5. Other (please specify) | [5 empty] | 69.9748 | NO | 0.3762 | NO | 0.00011093 | NO
| Carbon Black | Carbon Black Production | C |  | C |  | 56.3687 |  | 0.17889 | NO | 0.00011093
| Ethylene | Production | C | C | C | NO | 5.7708 | NO | 0.19731 | NO | NO | NO
| Dichloroethylene | Production | NO |  | NO |  |  |  | NO | NO
| Styrene | Production | NO |  | NO |  |  |  | NO | NO
| Methanol | Production | NO |  | NO |  |  |  | NO | NO
| Sulphuric acid production & Ammonium sulphate & Production of Explosives & Other non-specified & Flaring in chemical industries & Monomer and polymer production | Sulphuric acid production & Ammonium sulphate production & Explosives and ftalic anidydride production & Total Ethylene production & Flaring in chemical industries & Monom./polim. Production | 326.2713 |  |  |  | 7.8353 | 0 | 0 | 0 | 0 | 0
| GREENHOUSE GAS SOURCE AND | ACTIVITY DATA |  | IMPLIED EMISSION FACTORS (2) |  |  | EMISSIONS
| SINK CATEGORIES | Production/Consumption quantity |  | CO2 | CH4 | N2O | CO2 |  | CH4 |  | N2O
[7 empty] | Emissions(3) | Recovery(4) | Emissions(3) | Recovery(4) | Emissions(3) | Recovery(4)
|  | Description (1) | (kt) | (t/t) |  |  | (Gg)
| C. Metal Production | [5 empty] | 22.7542 | NO | IE,NO | NO | NO | NO
| 1. Iron and Steel Production |  |  | 0.028781 | IE,NO |  | 20.0687 | NO | IE,NO | NO
| Steel | 0 | 429.0428 | 0.04206 | NO |  | 18.0454 | NO | NO | NO
| Pig Iron | 0 | IE | IE | IE |  | IE | NO | IE | NO
| Sinter | 0 | IE | IE | IE |  | IE | NO | IE | NO
| Coke | 0 | 268.24 | 0.0075429 | NO |  | 2.0233 | NO | NO | NO
| Other (please specify) | [5 empty] | NO | NO | NO | NO
| Other non-specified | Production | NO | NO | NO |  | NO | NO | NO | NO
| 2. Ferroalloys Production | Ferroalloys Production | 1.049 | 2.56 | NO | 0 | 2.6854 | NO | NO | NO
| 3. Aluminium Production | Aluminium Production | NO | NO | NO | 0 | NO | NO | NO | NO
4. SF6 Used in Aluminium and Magnesium Foundries
| 5. Other (please specify) | [5 empty] | NO | NO | NO | NO | NO | NO
| Other non-specified | (production) | NO | NO | NO | NO | NO | NO | NO | NO | NO | NO
| D. Other Production | [5 empty] | 0.43657 | NO
1. Pulp and Paper
| 2. Food and Drink | Food, drink & wood (chipboard) | 6529.602 | 6.6861e-05 |  |  | 0.43657 | NO
| G. Other (please specify) | [5 empty] | NO | NO | NO | NO | NO | NO
| Other non-specified | Production | NO | NO | NO | NO | NO | NO | NO | NO | NO | NO
1994
| GREENHOUSE GAS SOURCE AND | ACTIVITY DATA |  | IMPLIED EMISSION FACTORS (2) |  |  | EMISSIONS
| SINK CATEGORIES | Production/Consumption quantity |  | CO2 | CH4 | N2O | CO2 |  | CH4 |  | N2O
[7 empty] | Emissions(3) | Recovery(4) | Emissions(3) | Recovery(4) | Emissions(3) | Recovery(4)
|  | Description (1) | (kt) | (t/t) |  |  | (Gg)
| A. Mineral Products | [5 empty] | 3636.1581 | NO | 0.057096 | NO | NO | NO
| 1. Cement Production | Total clinker production | 6351.838 | 0.50696 |  |  | 3220.144 | NO
| 2. Lime Production | 0 | 349.7502 | 0.7079 |  |  | 247.5894 | NO
| 3. Limestone and Dolomite Use | CaCO3 consumption | 131.7599 | 0.45235 |  |  | 59.6009 | NO
| 4. Soda Ash | [5 empty] | IE | NO
| Soda Ash Production | 0 | IE | IE |  |  | IE | NO
| Soda Ash Use | 0 | IE | IE |  |  | IE | NO
| 5. Asphalt Roofing | 0 | IE | IE |  |  | IE | NO
| 6. Road Paving with Asphalt | Asphalt used in paving | 335.8348 | 0.019988 |  |  | 6.7128 | NO | 0.057096
| 7. Other (please specify) | [5 empty] | 102.1109 | NO | NO | NO | NO | NO
| Glass Production | Total glass producion | 755.7673 | 0.13511 | NO | NO | 102.1109 | NO | NO | NO | NO | NO
| B. Chemical Industry | [5 empty] | 850.5925 | NO | 0.38344 | NO | 1.5772 | NO
| 1. Ammonia Production(5) | Total Ammonia Production | C | C | NO | NO | 774.7635 | NO | NO | NO | NO | NO
| 2. Nitric Acid Production | Nitric Acid Production | C |  |  | C |  |  |  |  | 1.5771 | NO
| 3. Adipic Acid Production | 0 | NO | NO |  | NO | NO | NO |  |  | NO | NO
| 4. Carbide Production | 0 | NO | NO | NO |  | NO | NO | NO | NO
| Silicon Carbide | 0 | NO | NO | NO |  | NO | NO | NO | NO
| Calcium Carbide | 0 | NO | NO | NO |  | NO | NO | NO | NO
| 5. Other (please specify) | [5 empty] | 75.829 | NO | 0.38344 | NO | 0.00012049 | NO
| Carbon Black | Carbon Black Production | C |  | C |  | 61.228 |  | 0.19431 | NO | 0.00012049
| Ethylene | Production | C | C | C | NO | 6.642 | NO | 0.18913 | NO | NO | NO
| Dichloroethylene | Production | NO |  | NO |  |  |  | NO | NO
| Styrene | Production | NO |  | NO |  |  |  | NO | NO
| Methanol | Production | NO |  | NO |  |  |  | NO | NO
| Sulphuric acid production & Ammonium sulphate & Production of Explosives & Other non-specified & Flaring in chemical industries & Monomer and polymer production | Sulphuric acid production & Ammonium sulphate production & Explosives and ftalic anidydride production & Total Ethylene production & Flaring in chemical industries & Monom./polim. Production | 344.8772 |  |  |  | 7.959 | 0 | 0 | 0 | 0 | 0
| GREENHOUSE GAS SOURCE AND | ACTIVITY DATA |  | IMPLIED EMISSION FACTORS (2) |  |  | EMISSIONS
| SINK CATEGORIES | Production/Consumption quantity |  | CO2 | CH4 | N2O | CO2 |  | CH4 |  | N2O
[7 empty] | Emissions(3) | Recovery(4) | Emissions(3) | Recovery(4) | Emissions(3) | Recovery(4)
|  | Description (1) | (kt) | (t/t) |  |  | (Gg)
| C. Metal Production | [5 empty] | 22.7234 | NO | IE,NO | NO | NO | NO
| 1. Iron and Steel Production |  |  | 0.02685 | IE,NO |  | 20.038 | NO | IE,NO | NO
| Steel | 0 | 456.5763 | 0.039101 | NO |  | 17.8527 | NO | NO | NO
| Pig Iron | 0 | IE | IE | IE |  | IE | NO | IE | NO
| Sinter | 0 | IE | IE | IE |  | IE | NO | IE | NO
| Coke | 0 | 289.713 | 0.0075429 | NO |  | 2.1853 | NO | NO | NO
| Other (please specify) | [5 empty] | NO | NO | NO | NO
| Other non-specified | Production | NO | NO | NO |  | NO | NO | NO | NO
| 2. Ferroalloys Production | Ferroalloys Production | 1.049 | 2.56 | NO | 0 | 2.6854 | NO | NO | NO
| 3. Aluminium Production | Aluminium Production | NO | NO | NO | 0 | NO | NO | NO | NO
4. SF6 Used in Aluminium and Magnesium Foundries
| 5. Other (please specify) | [5 empty] | NO | NO | NO | NO | NO | NO
| Other non-specified | (production) | NO | NO | NO | NO | NO | NO | NO | NO | NO | NO
| D. Other Production | [5 empty] | 0.43657 | NO
1. Pulp and Paper
| 2. Food and Drink | Food, drink & wood (chipboard) | 6721.0557 | 6.4956e-05 |  |  | 0.43657 | NO
| G. Other (please specify) | [5 empty] | NO | NO | NO | NO | NO | NO
| Other non-specified | Production | NO | NO | NO | NO | NO | NO | NO | NO | NO | NO
1995
| GREENHOUSE GAS SOURCE AND | ACTIVITY DATA |  | IMPLIED EMISSION FACTORS (2) |  |  | EMISSIONS
| SINK CATEGORIES | Production/Consumption quantity |  | CO2 | CH4 | N2O | CO2 |  | CH4 |  | N2O
[7 empty] | Emissions(3) | Recovery(4) | Emissions(3) | Recovery(4) | Emissions(3) | Recovery(4)
|  | Description (1) | (kt) | (t/t) |  |  | (Gg)
| A. Mineral Products | [5 empty] | 3841.956 | NO | 0.066612 | NO | NO | NO
| 1. Cement Production | Total clinker production | 6678.913 | 0.50696 |  |  | 3385.9588 | NO
| 2. Lime Production | 0 | 379.138 | 0.70617 |  |  | 267.7367 | NO
| 3. Limestone and Dolomite Use | CaCO3 consumption | 164.5856 | 0.4496 |  |  | 73.9983 | NO
| 4. Soda Ash | [5 empty] | IE | NO
| Soda Ash Production | 0 | IE | IE |  |  | IE | NO
| Soda Ash Use | 0 | IE | IE |  |  | IE | NO
| 5. Asphalt Roofing | 0 | IE | IE |  |  | IE | NO
| 6. Road Paving with Asphalt | Asphalt used in paving | 394.0258 | 0.018292 |  |  | 7.2075 | NO | 0.066612
| 7. Other (please specify) | [5 empty] | 107.0547 | NO | NO | NO | NO | NO
| Glass Production | Total glass producion | 787.453 | 0.13595 | NO | NO | 107.0547 | NO | NO | NO | NO | NO
| B. Chemical Industry | [5 empty] | 1278.3693 | NO | 0.39086 | NO | 1.9342 | NO
| 1. Ammonia Production(5) | Total Ammonia Production | C | C | NO | NO | 1199.3872 | NO | NO | NO | NO | NO
| 2. Nitric Acid Production | Nitric Acid Production | C |  |  | C |  |  |  |  | 1.934 | NO
| 3. Adipic Acid Production | 0 | NO | NO |  | NO | NO | NO |  |  | NO | NO
| 4. Carbide Production | 0 | NO | NO | NO |  | NO | NO | NO | NO
| Silicon Carbide | 0 | NO | NO | NO |  | NO | NO | NO | NO
| Calcium Carbide | 0 | NO | NO | NO |  | NO | NO | NO | NO
| 5. Other (please specify) | [5 empty] | 78.9821 | NO | 0.39086 | NO | 0.00012697 | NO
| Carbon Black | Carbon Black Production | C |  | C |  | 64.5236 |  | 0.20477 | NO | 0.00012697
| Ethylene | Production | C | C | C | NO | 6.4989 | NO | 0.18608 | NO | NO | NO
| Dichloroethylene | Production | NO |  | NO |  |  |  | NO | NO
| Styrene | Production | NO |  | NO |  |  |  | NO | NO
| Methanol | Production | NO |  | NO |  |  |  | NO | NO
| Sulphuric acid production & Ammonium sulphate & Production of Explosives & Other non-specified & Flaring in chemical industries & Monomer and polymer production | Sulphuric acid production & Ammonium sulphate production & Explosives and ftalic anidydride production & Total Ethylene production & Flaring in chemical industries & Monom./polim. Production | 342.8718 |  |  |  | 7.9596 | 0 | 0 | 0 | 0 | 0
| GREENHOUSE GAS SOURCE AND | ACTIVITY DATA |  | IMPLIED EMISSION FACTORS (2) |  |  | EMISSIONS
| SINK CATEGORIES | Production/Consumption quantity |  | CO2 | CH4 | N2O | CO2 |  | CH4 |  | N2O
[7 empty] | Emissions(3) | Recovery(4) | Emissions(3) | Recovery(4) | Emissions(3) | Recovery(4)
|  | Description (1) | (kt) | (t/t) |  |  | (Gg)
| C. Metal Production | [5 empty] | 19.9526 | NO | IE,NO | NO | NO | NO
| 1. Iron and Steel Production |  |  | 0.021625 | IE,NO |  | 17.2671 | NO | IE,NO | NO
| Steel | 0 | 467.7682 | 0.031581 | NO |  | 14.7727 | NO | NO | NO
| Pig Iron | 0 | IE | IE | IE |  | IE | NO | IE | NO
| Sinter | 0 | IE | IE | IE |  | IE | NO | IE | NO
| Coke | 0 | 330.694 | 0.0075429 | NO |  | 2.4944 | NO | NO | NO
| Other (please specify) | [5 empty] | NO | NO | NO | NO
| Other non-specified | Production | NO | NO | NO |  | NO | NO | NO | NO
| 2. Ferroalloys Production | Ferroalloys Production | 1.049 | 2.56 | NO | 0 | 2.6854 | NO | NO | NO
| 3. Aluminium Production | Aluminium Production | NO | NO | NO | 0 | NO | NO | NO | NO
4. SF6 Used in Aluminium and Magnesium Foundries
| 5. Other (please specify) | [5 empty] | NO | NO | NO | NO | NO | NO
| Other non-specified | (production) | NO | NO | NO | NO | NO | NO | NO | NO | NO | NO
| D. Other Production | [5 empty] | 0.43657 | NO
1. Pulp and Paper
| 2. Food and Drink | Food, drink & wood (chipboard) | 6706.0593 | 6.5101e-05 |  |  | 0.43657 | NO
| G. Other (please specify) | [5 empty] | NO | NO | NO | NO | NO | NO
| Other non-specified | Production | NO | NO | NO | NO | NO | NO | NO | NO | NO | NO
1996
| GREENHOUSE GAS SOURCE AND | ACTIVITY DATA |  | IMPLIED EMISSION FACTORS (2) |  |  | EMISSIONS
| SINK CATEGORIES | Production/Consumption quantity |  | CO2 | CH4 | N2O | CO2 |  | CH4 |  | N2O
[7 empty] | Emissions(3) | Recovery(4) | Emissions(3) | Recovery(4) | Emissions(3) | Recovery(4)
|  | Description (1) | (kt) | (t/t) |  |  | (Gg)
| A. Mineral Products | [5 empty] | 3775.46 | NO | 0.049854 | NO | NO | NO
| 1. Cement Production | Total clinker production | 6535.47 | 0.50696 |  |  | 3313.2386 | NO
| 2. Lime Production | 0 | 407.2165 | 0.71964 |  |  | 293.0502 | NO
| 3. Limestone and Dolomite Use | CaCO3 consumption | 107.6035 | 0.45963 |  |  | 49.4573 | NO
| 4. Soda Ash | [5 empty] | IE | NO
| Soda Ash Production | 0 | IE | IE |  |  | IE | NO
| Soda Ash Use | 0 | IE | IE |  |  | IE | NO
| 5. Asphalt Roofing | 0 | IE | IE |  |  | IE | NO
| 6. Road Paving with Asphalt | Asphalt used in paving | 329.3669 | 0.030936 |  |  | 10.1892 | NO | 0.049854
| 7. Other (please specify) | [5 empty] | 109.5248 | NO | NO | NO | NO | NO
| Glass Production | Total glass producion | 792.3628 | 0.13823 | NO | NO | 109.5248 | NO | NO | NO | NO | NO
| B. Chemical Industry | [5 empty] | 1058.0926 | NO | 0.3789 | NO | 2.0384 | NO
| 1. Ammonia Production(5) | Total Ammonia Production | C | C | NO | NO | 975.3925 | NO | NO | NO | NO | NO
| 2. Nitric Acid Production | Nitric Acid Production | C |  |  | C |  |  |  |  | 2.0383 | NO
| 3. Adipic Acid Production | 0 | NO | NO |  | NO | NO | NO |  |  | NO | NO
| 4. Carbide Production | 0 | NO | NO | NO |  | NO | NO | NO | NO
| Silicon Carbide | 0 | NO | NO | NO |  | NO | NO | NO | NO
| Calcium Carbide | 0 | NO | NO | NO |  | NO | NO | NO | NO
| 5. Other (please specify) | [5 empty] | 82.7001 | NO | 0.3789 | NO | 0.00013469 | NO
| Carbon Black | Carbon Black Production | C |  | C |  | 68.4426 |  | 0.21721 | NO | 0.00013469
| Ethylene | Production | C | C | C | NO | 6.1214 | NO | 0.16169 | NO | NO | NO
| Dichloroethylene | Production | NO |  | NO |  |  |  | NO | NO
| Styrene | Production | NO |  | NO |  |  |  | NO | NO
| Methanol | Production | NO |  | NO |  |  |  | NO | NO
| Sulphuric acid production & Ammonium sulphate & Production of Explosives & Other non-specified & Flaring in chemical industries & Monomer and polymer production | Sulphuric acid production & Ammonium sulphate production & Explosives and ftalic anidydride production & Total Ethylene production & Flaring in chemical industries & Monom./polim. Production | 355.1278 |  |  |  | 8.1361 | 0 | 0 | 0 | 0 | 0
| GREENHOUSE GAS SOURCE AND | ACTIVITY DATA |  | IMPLIED EMISSION FACTORS (2) |  |  | EMISSIONS
| SINK CATEGORIES | Production/Consumption quantity |  | CO2 | CH4 | N2O | CO2 |  | CH4 |  | N2O
[7 empty] | Emissions(3) | Recovery(4) | Emissions(3) | Recovery(4) | Emissions(3) | Recovery(4)
|  | Description (1) | (kt) | (t/t) |  |  | (Gg)
| C. Metal Production | [5 empty] | 19.1621 | NO | IE,NO | NO | NO | NO
| 1. Iron and Steel Production |  |  | 0.02015 | IE,NO |  | 16.4767 | NO | IE,NO | NO
| Steel | 0 | 486.3365 | 0.02874 | NO |  | 13.9772 | NO | NO | NO
| Pig Iron | 0 | IE | IE | IE |  | IE | NO | IE | NO
| Sinter | 0 | IE | IE | IE |  | IE | NO | IE | NO
| Coke | 0 | 331.371 | 0.0075429 | NO |  | 2.4995 | NO | NO | NO
| Other (please specify) | [5 empty] | NO | NO | NO | NO
| Other non-specified | Production | NO | NO | NO |  | NO | NO | NO | NO
| 2. Ferroalloys Production | Ferroalloys Production | 1.049 | 2.56 | NO | 0 | 2.6854 | NO | NO | NO
| 3. Aluminium Production | Aluminium Production | NO | NO | NO | 0 | NO | NO | NO | NO
4. SF6 Used in Aluminium and Magnesium Foundries
| 5. Other (please specify) | [5 empty] | NO | NO | NO | NO | NO | NO
| Other non-specified | (production) | NO | NO | NO | NO | NO | NO | NO | NO | NO | NO
| D. Other Production | [5 empty] | 0.43657 | NO
1. Pulp and Paper
| 2. Food and Drink | Food, drink & wood (chipboard) | 6912.4748 | 6.3157e-05 |  |  | 0.43657 | NO
| G. Other (please specify) | [5 empty] | NO | NO | NO | NO | NO | NO
| Other non-specified | Production | NO | NO | NO | NO | NO | NO | NO | NO | NO | NO
1997
| GREENHOUSE GAS SOURCE AND | ACTIVITY DATA |  | IMPLIED EMISSION FACTORS (2) |  |  | EMISSIONS
| SINK CATEGORIES | Production/Consumption quantity |  | CO2 | CH4 | N2O | CO2 |  | CH4 |  | N2O
[7 empty] | Emissions(3) | Recovery(4) | Emissions(3) | Recovery(4) | Emissions(3) | Recovery(4)
|  | Description (1) | (kt) | (t/t) |  |  | (Gg)
| A. Mineral Products | [5 empty] | 3974.1451 | NO | 0.087749 | NO | NO | NO
| 1. Cement Production | Total clinker production | 6869.637 | 0.50696 |  |  | 3482.6487 | NO
| 2. Lime Production | 0 | 426.9495 | 0.71965 |  |  | 307.2562 | NO
| 3. Limestone and Dolomite Use | CaCO3 consumption | 138.3748 | 0.45523 |  |  | 62.9922 | NO
| 4. Soda Ash | [5 empty] | IE | NO
| Soda Ash Production | 0 | IE | IE |  |  | IE | NO
| Soda Ash Use | 0 | IE | IE |  |  | IE | NO
| 5. Asphalt Roofing | 0 | IE | IE |  |  | IE | NO
| 6. Road Paving with Asphalt | Asphalt used in paving | 535.6264 | 0.022318 |  |  | 11.9539 | NO | 0.087749
| 7. Other (please specify) | [5 empty] | 109.2941 | NO | NO | NO | NO | NO
| Glass Production | Total glass producion | 796.4375 | 0.13723 | NO | NO | 109.2941 | NO | NO | NO | NO | NO
| B. Chemical Industry | [5 empty] | 1511.6379 | NO | 0.41393 | NO | 2.0672 | NO
| 1. Ammonia Production(5) | Total Ammonia Production | C | C | NO | NO | 1432.9127 | NO | NO | NO | NO | NO
| 2. Nitric Acid Production | Nitric Acid Production | C |  |  | C |  |  |  |  | 2.0671 | NO
| 3. Adipic Acid Production | 0 | NO | NO |  | NO | NO | NO |  |  | NO | NO
| 4. Carbide Production | 0 | NO | NO | NO |  | NO | NO | NO | NO
| Silicon Carbide | 0 | NO | NO | NO |  | NO | NO | NO | NO
| Calcium Carbide | 0 | NO | NO | NO |  | NO | NO | NO | NO
| 5. Other (please specify) | [5 empty] | 78.7252 | NO | 0.41393 | NO | 0.00012446 | NO
| Carbon Black | Carbon Black Production | C |  | C |  | 63.2459 |  | 0.20072 | NO | 0.00012446
| Ethylene | Production | C | C | C | NO | 7.5754 | NO | 0.21322 | NO | NO | NO
| Dichloroethylene | Production | NO |  | NO |  |  |  | NO | NO
| Styrene | Production | NO |  | NO |  |  |  | NO | NO
| Methanol | Production | NO |  | NO |  |  |  | NO | NO
| Sulphuric acid production & Ammonium sulphate & Production of Explosives & Other non-specified & Flaring in chemical industries & Monomer and polymer production | Sulphuric acid production & Ammonium sulphate production & Explosives and ftalic anidydride production & Total Ethylene production & Flaring in chemical industries & Monom./polim. Production | 354.8411 |  |  |  | 7.904 | 0 | 0 | 0 | 0 | 0
| GREENHOUSE GAS SOURCE AND | ACTIVITY DATA |  | IMPLIED EMISSION FACTORS (2) |  |  | EMISSIONS
| SINK CATEGORIES | Production/Consumption quantity |  | CO2 | CH4 | N2O | CO2 |  | CH4 |  | N2O
[7 empty] | Emissions(3) | Recovery(4) | Emissions(3) | Recovery(4) | Emissions(3) | Recovery(4)
|  | Description (1) | (kt) | (t/t) |  |  | (Gg)
| C. Metal Production | [5 empty] | 24.6911 | NO | IE,NO | NO | NO | NO
| 1. Iron and Steel Production |  |  | 0.026073 | IE,NO |  | 22.0056 | NO | IE,NO | NO
| Steel | 0 | 504.3096 | 0.038555 | NO |  | 19.4435 | NO | NO | NO
| Pig Iron | 0 | IE | IE | IE |  | IE | NO | IE | NO
| Sinter | 0 | IE | IE | IE |  | IE | NO | IE | NO
| Coke | 0 | 339.682 | 0.0075429 | NO |  | 2.5622 | NO | NO | NO
| Other (please specify) | [5 empty] | NO | NO | NO | NO
| Other non-specified | Production | NO | NO | NO |  | NO | NO | NO | NO
| 2. Ferroalloys Production | Ferroalloys Production | 1.049 | 2.56 | NO | 0 | 2.6854 | NO | NO | NO
| 3. Aluminium Production | Aluminium Production | NO | NO | NO | 0 | NO | NO | NO | NO
4. SF6 Used in Aluminium and Magnesium Foundries
| 5. Other (please specify) | [5 empty] | NO | NO | NO | NO | NO | NO
| Other non-specified | (production) | NO | NO | NO | NO | NO | NO | NO | NO | NO | NO
| D. Other Production | [5 empty] | 0.43657 | NO
1. Pulp and Paper
| 2. Food and Drink | Food, drink & wood (chipboard) | 6673.9522 | 6.5415e-05 |  |  | 0.43657 | NO
| G. Other (please specify) | [5 empty] | NO | NO | NO | NO | NO | NO
| Other non-specified | Production | NO | NO | NO | NO | NO | NO | NO | NO | NO | NO
1998
| GREENHOUSE GAS SOURCE AND | ACTIVITY DATA |  | IMPLIED EMISSION FACTORS (2) |  |  | EMISSIONS
| SINK CATEGORIES | Production/Consumption quantity |  | CO2 | CH4 | N2O | CO2 |  | CH4 |  | N2O
[7 empty] | Emissions(3) | Recovery(4) | Emissions(3) | Recovery(4) | Emissions(3) | Recovery(4)
|  | Description (1) | (kt) | (t/t) |  |  | (Gg)
| A. Mineral Products | [5 empty] | 4007.305 | NO | 0.092732 | NO | NO | NO
| 1. Cement Production | Total clinker production | 6821.242 | 0.50696 |  |  | 3458.1143 | NO
| 2. Lime Production | 0 | 471.5002 | 0.7234 |  |  | 341.0847 | NO
| 3. Limestone and Dolomite Use | CaCO3 consumption | 144.1541 | 0.45459 |  |  | 65.5317 | NO
| 4. Soda Ash | [5 empty] | IE | NO
| Soda Ash Production | 0 | IE | IE |  |  | IE | NO
| Soda Ash Use | 0 | IE | IE |  |  | IE | NO
| 5. Asphalt Roofing | 0 | IE | IE |  |  | IE | NO
| 6. Road Paving with Asphalt | Asphalt used in paving | 574.8428 | 0.023868 |  |  | 13.7205 | NO | 0.092732
| 7. Other (please specify) | [5 empty] | 128.8538 | NO | NO | NO | NO | NO
| Glass Production | Total glass producion | 947.4142 | 0.13601 | NO | NO | 128.8538 | NO | NO | NO | NO | NO
| B. Chemical Industry | [5 empty] | 1894.0606 | NO | 0.48056 | NO | 1.4469 | NO
| 1. Ammonia Production(5) | Total Ammonia Production | C | C | NO | NO | 1789.3261 | NO | NO | NO | NO | NO
| 2. Nitric Acid Production | Nitric Acid Production | C |  |  | C |  |  |  |  | 1.4467 | NO
| 3. Adipic Acid Production | 0 | NO | NO |  | NO | NO | NO |  |  | NO | NO
| 4. Carbide Production | 0 | NO | NO | NO |  | NO | NO | NO | NO
| Silicon Carbide | 0 | NO | NO | NO |  | NO | NO | NO | NO
| Calcium Carbide | 0 | NO | NO | NO |  | NO | NO | NO | NO
| 5. Other (please specify) | [5 empty] | 104.7346 | NO | 0.48056 | NO | 0.00017649 | NO
| Carbon Black | Carbon Black Production | C |  | C |  | 89.6864 |  | 0.28463 | NO | 0.00017649
| Ethylene | Production | C | C | C | NO | 6.9414 | NO | 0.19594 | NO | NO | NO
| Dichloroethylene | Production | NO |  | NO |  |  |  | NO | NO
| Styrene | Production | NO |  | NO |  |  |  | NO | NO
| Methanol | Production | NO |  | NO |  |  |  | NO | NO
| Sulphuric acid production & Ammonium sulphate & Production of Explosives & Other non-specified & Flaring in chemical industries & Monomer and polymer production | Sulphuric acid production & Ammonium sulphate production & Explosives and ftalic anidydride production & Total Ethylene production & Flaring in chemical industries & Monom./polim. Production | 366.822 |  |  |  | 8.1068 | 0 | 0 | 0 | 0 | 0
| GREENHOUSE GAS SOURCE AND | ACTIVITY DATA |  | IMPLIED EMISSION FACTORS (2) |  |  | EMISSIONS
| SINK CATEGORIES | Production/Consumption quantity |  | CO2 | CH4 | N2O | CO2 |  | CH4 |  | N2O
[7 empty] | Emissions(3) | Recovery(4) | Emissions(3) | Recovery(4) | Emissions(3) | Recovery(4)
|  | Description (1) | (kt) | (t/t) |  |  | (Gg)
| C. Metal Production | [5 empty] | 23.9523 | NO | IE,NO | NO | NO | NO
| 1. Iron and Steel Production |  |  | 0.026074 | IE,NO |  | 21.2669 | NO | IE,NO | NO
| Steel | 0 | 463.3248 | 0.040165 | NO |  | 18.6095 | NO | NO | NO
| Pig Iron | 0 | IE | IE | IE |  | IE | NO | IE | NO
| Sinter | 0 | IE | IE | IE |  | IE | NO | IE | NO
| Coke | 0 | 352.307 | 0.0075429 | NO |  | 2.6574 | NO | NO | NO
| Other (please specify) | [5 empty] | NO | NO | NO | NO
| Other non-specified | Production | NO | NO | NO |  | NO | NO | NO | NO
| 2. Ferroalloys Production | Ferroalloys Production | 1.049 | 2.56 | NO | 0 | 2.6854 | NO | NO | NO
| 3. Aluminium Production | Aluminium Production | NO | NO | NO | 0 | NO | NO | NO | NO
4. SF6 Used in Aluminium and Magnesium Foundries
| 5. Other (please specify) | [5 empty] | NO | NO | NO | NO | NO | NO
| Other non-specified | (production) | NO | NO | NO | NO | NO | NO | NO | NO | NO | NO
| D. Other Production | [5 empty] | 0.43657 | NO
1. Pulp and Paper
| 2. Food and Drink | Food, drink & wood (chipboard) | 6380.2027 | 6.8426e-05 |  |  | 0.43657 | NO
| G. Other (please specify) | [5 empty] | NO | NO | NO | NO | NO | NO
| Other non-specified | Production | NO | NO | NO | NO | NO | NO | NO | NO | NO | NO
1999
| GREENHOUSE GAS SOURCE AND | ACTIVITY DATA |  | IMPLIED EMISSION FACTORS (2) |  |  | EMISSIONS
| SINK CATEGORIES | Production/Consumption quantity |  | CO2 | CH4 | N2O | CO2 |  | CH4 |  | N2O
[7 empty] | Emissions(3) | Recovery(4) | Emissions(3) | Recovery(4) | Emissions(3) | Recovery(4)
|  | Description (1) | (kt) | (t/t) |  |  | (Gg)
| A. Mineral Products | [5 empty] | 4320.7282 | NO | 0.063 | NO | NO | NO
| 1. Cement Production | Total clinker production | 7380.366 | 0.50696 |  |  | 3741.5692 | NO
| 2. Lime Production | 0 | 486.6891 | 0.72346 |  |  | 352.1007 | NO
| 3. Limestone and Dolomite Use | CaCO3 consumption | 162.6566 | 0.45356 |  |  | 73.7748 | NO
| 4. Soda Ash | [5 empty] | IE | NO
| Soda Ash Production | 0 | IE | IE |  |  | IE | NO
| Soda Ash Use | 0 | IE | IE |  |  | IE | NO
| 5. Asphalt Roofing | 0 | IE | IE |  |  | IE | NO
| 6. Road Paving with Asphalt | Asphalt used in paving | 394.5169 | 0.024569 |  |  | 9.6927 | NO | 0.063
| 7. Other (please specify) | [5 empty] | 143.5908 | NO | NO | NO | NO | NO
| Glass Production | Total glass producion | 1033.3393 | 0.13896 | NO | NO | 143.5908 | NO | NO | NO | NO | NO
| B. Chemical Industry | [5 empty] | 945.6757 | NO | 0.47277 | NO | 2.4098 | NO
| 1. Ammonia Production(5) | Total Ammonia Production | C | C | NO | NO | 843.0617 | NO | NO | NO | NO | NO
| 2. Nitric Acid Production | Nitric Acid Production | C |  |  | C |  |  |  |  | 2.4097 | NO
| 3. Adipic Acid Production | 0 | NO | NO |  | NO | NO | NO |  |  | NO | NO
| 4. Carbide Production | 0 | NO | NO | NO |  | NO | NO | NO | NO
| Silicon Carbide | 0 | NO | NO | NO |  | NO | NO | NO | NO
| Calcium Carbide | 0 | NO | NO | NO |  | NO | NO | NO | NO
| 5. Other (please specify) | [5 empty] | 102.614 | NO | 0.47277 | NO | 0.00017166 | NO
| Carbon Black | Carbon Black Production | C |  | C |  | 87.2293 |  | 0.27683 | NO | 0.00017166
| Ethylene | Production | C | C | C | NO | 7.0491 | NO | 0.19594 | NO | NO | NO
| Dichloroethylene | Production | NO |  | NO |  |  |  | NO | NO
| Styrene | Production | NO |  | NO |  |  |  | NO | NO
| Methanol | Production | NO |  | NO |  |  |  | NO | NO
| Sulphuric acid production & Ammonium sulphate & Production of Explosives & Other non-specified & Flaring in chemical industries & Monomer and polymer production | Sulphuric acid production & Ammonium sulphate production & Explosives and ftalic anidydride production & Total Ethylene production & Flaring in chemical industries & Monom./polim. Production | 380.4947 |  |  |  | 8.3356 | 0 | 0 | 0 | 0 | 0
| GREENHOUSE GAS SOURCE AND | ACTIVITY DATA |  | IMPLIED EMISSION FACTORS (2) |  |  | EMISSIONS
| SINK CATEGORIES | Production/Consumption quantity |  | CO2 | CH4 | N2O | CO2 |  | CH4 |  | N2O
[7 empty] | Emissions(3) | Recovery(4) | Emissions(3) | Recovery(4) | Emissions(3) | Recovery(4)
|  | Description (1) | (kt) | (t/t) |  |  | (Gg)
| C. Metal Production | [5 empty] | 25.7988 | NO | IE,NO | NO | NO | NO
| 1. Iron and Steel Production |  |  | 0.026526 | IE,NO |  | 23.1134 | NO | IE,NO | NO
| Steel | 0 | 509.8516 | 0.039986 | NO |  | 20.3867 | NO | NO | NO
| Pig Iron | 0 | IE | IE | IE |  | IE | NO | IE | NO
| Sinter | 0 | IE | IE | IE |  | IE | NO | IE | NO
| Coke | 0 | 361.487 | 0.0075429 | NO |  | 2.7266 | NO | NO | NO
| Other (please specify) | [5 empty] | NO | NO | NO | NO
| Other non-specified | Production | NO | NO | NO |  | NO | NO | NO | NO
| 2. Ferroalloys Production | Ferroalloys Production | 1.049 | 2.56 | NO | 0 | 2.6854 | NO | NO | NO
| 3. Aluminium Production | Aluminium Production | NO | NO | NO | 0 | NO | NO | NO | NO
4. SF6 Used in Aluminium and Magnesium Foundries
| 5. Other (please specify) | [5 empty] | NO | NO | NO | NO | NO | NO
| Other non-specified | (production) | NO | NO | NO | NO | NO | NO | NO | NO | NO | NO
| D. Other Production | [5 empty] | 0.43657 | NO
1. Pulp and Paper
| 2. Food and Drink | Food, drink & wood (chipboard) | 6818.1565 | 6.4031e-05 |  |  | 0.43657 | NO
| G. Other (please specify) | [5 empty] | NO | NO | NO | NO | NO | NO
| Other non-specified | Production | NO | NO | NO | NO | NO | NO | NO | NO | NO | NO
2000
| GREENHOUSE GAS SOURCE AND | ACTIVITY DATA |  | IMPLIED EMISSION FACTORS (2) |  |  | EMISSIONS
| SINK CATEGORIES | Production/Consumption quantity |  | CO2 | CH4 | N2O | CO2 |  | CH4 |  | N2O
[7 empty] | Emissions(3) | Recovery(4) | Emissions(3) | Recovery(4) | Emissions(3) | Recovery(4)
|  | Description (1) | (kt) | (t/t) |  |  | (Gg)
| A. Mineral Products | [5 empty] | 4358.7057 | NO | 0.059479 | NO | NO | NO
| 1. Cement Production | Total clinker production | 7343.249 | 0.50696 |  |  | 3722.7523 | NO
| 2. Lime Production | 0 | 518.708 | 0.74014 |  |  | 383.9184 | NO
| 3. Limestone and Dolomite Use | CaCO3 consumption | 199.1958 | 0.45591 |  |  | 90.8155 | NO
| 4. Soda Ash | [5 empty] | IE | NO
| Soda Ash Production | 0 | IE | IE |  |  | IE | NO
| Soda Ash Use | 0 | IE | IE |  |  | IE | NO
| 5. Asphalt Roofing | 0 | IE | IE |  |  | IE | NO
| 6. Road Paving with Asphalt | Asphalt used in paving | 370.4284 | 0.024386 |  |  | 9.0331 | NO | 0.059479
| 7. Other (please specify) | [5 empty] | 152.1865 | NO | NO | NO | NO | NO
| Glass Production | Total glass producion | 1091.7093 | 0.1394 | NO | NO | 152.1865 | NO | NO | NO | NO | NO
| B. Chemical Industry | [5 empty] | 1040.2051 | NO | 0.48018 | NO | 1.4036 | NO
| 1. Ammonia Production(5) | Total Ammonia Production | C | C | NO | NO | 935.2283 | NO | NO | NO | NO | NO
| 2. Nitric Acid Production | Nitric Acid Production | C |  |  | C |  |  |  |  | 1.4034 | NO
| 3. Adipic Acid Production | 0 | NO | NO |  | NO | NO | NO |  |  | NO | NO
| 4. Carbide Production | 0 | NO | NO | NO |  | NO | NO | NO | NO
| Silicon Carbide | 0 | NO | NO | NO |  | NO | NO | NO | NO
| Calcium Carbide | 0 | NO | NO | NO |  | NO | NO | NO | NO
| 5. Other (please specify) | [5 empty] | 104.9768 | NO | 0.48018 | NO | 0.00017625 | NO
| Carbon Black | Carbon Black Production | C |  | C |  | 89.5662 |  | 0.28425 | NO | 0.00017625
| Ethylene | Production | C | C | C | NO | 7.1568 | NO | 0.19594 | NO | NO | NO
| Dichloroethylene | Production | NO |  | NO |  |  |  | NO | NO
| Styrene | Production | NO |  | NO |  |  |  | NO | NO
| Methanol | Production | NO |  | NO |  |  |  | NO | NO
| Sulphuric acid production & Ammonium sulphate & Production of Explosives & Other non-specified & Flaring in chemical industries & Monomer and polymer production | Sulphuric acid production & Ammonium sulphate production & Explosives and ftalic anidydride production & Total Ethylene production & Flaring in chemical industries & Monom./polim. Production | 368.6636 |  |  |  | 8.2538 | 0 | 0 | 0 | 0 | 0
| GREENHOUSE GAS SOURCE AND | ACTIVITY DATA |  | IMPLIED EMISSION FACTORS (2) |  |  | EMISSIONS
| SINK CATEGORIES | Production/Consumption quantity |  | CO2 | CH4 | N2O | CO2 |  | CH4 |  | N2O
[7 empty] | Emissions(3) | Recovery(4) | Emissions(3) | Recovery(4) | Emissions(3) | Recovery(4)
|  | Description (1) | (kt) | (t/t) |  |  | (Gg)
| C. Metal Production | [5 empty] | 28.0342 | NO | IE,NO | NO | NO | NO
| 1. Iron and Steel Production |  |  | 0.027281 | IE,NO |  | 25.3487 | NO | IE,NO | NO
| Steel | 0 | 558.494 | 0.040382 | NO |  | 22.5528 | NO | NO | NO
| Pig Iron | 0 | IE | IE | IE |  | IE | NO | IE | NO
| Sinter | 0 | IE | IE | IE |  | IE | NO | IE | NO
| Coke | 0 | 370.667 | 0.0075429 | NO |  | 2.7959 | NO | NO | NO
| Other (please specify) | [5 empty] | NO | NO | NO | NO
| Other non-specified | Production | NO | NO | NO |  | NO | NO | NO | NO
| 2. Ferroalloys Production | Ferroalloys Production | 1.049 | 2.56 | NO | 0 | 2.6854 | NO | NO | NO
| 3. Aluminium Production | Aluminium Production | NO | NO | NO | 0 | NO | NO | NO | NO
4. SF6 Used in Aluminium and Magnesium Foundries
| 5. Other (please specify) | [5 empty] | NO | NO | NO | NO | NO | NO
| Other non-specified | (production) | NO | NO | NO | NO | NO | NO | NO | NO | NO | NO
| D. Other Production | [5 empty] | 0.43657 | NO
1. Pulp and Paper
| 2. Food and Drink | Food, drink & wood (chipboard) | 6724.7942 | 6.492e-05 |  |  | 0.43657 | NO
| G. Other (please specify) | [5 empty] | NO | NO | NO | NO | NO | NO
| Other non-specified | Production | NO | NO | NO | NO | NO | NO | NO | NO | NO | NO
2001
| GREENHOUSE GAS SOURCE AND | ACTIVITY DATA |  | IMPLIED EMISSION FACTORS (2) |  |  | EMISSIONS
| SINK CATEGORIES | Production/Consumption quantity |  | CO2 | CH4 | N2O | CO2 |  | CH4 |  | N2O
[7 empty] | Emissions(3) | Recovery(4) | Emissions(3) | Recovery(4) | Emissions(3) | Recovery(4)
|  | Description (1) | (kt) | (t/t) |  |  | (Gg)
| A. Mineral Products | [5 empty] | 4200.9844 | NO | 0.08358 | NO | NO | NO
| 1. Cement Production | Total clinker production | 6992.001 | 0.50696 |  |  | 3544.6827 | NO
| 2. Lime Production | 0 | 548.5878 | 0.73666 |  |  | 404.1244 | NO
| 3. Limestone and Dolomite Use | CaCO3 consumption | 177.9385 | 0.45606 |  |  | 81.1506 | NO
| 4. Soda Ash | [5 empty] | IE | NO
| Soda Ash Production | 0 | IE | IE |  |  | IE | NO
| Soda Ash Use | 0 | IE | IE |  |  | IE | NO
| 5. Asphalt Roofing | 0 | IE | IE |  |  | IE | NO
| 6. Road Paving with Asphalt | Asphalt used in paving | 511.3117 | 0.022308 |  |  | 11.4065 | NO | 0.08358
| 7. Other (please specify) | [5 empty] | 159.6203 | NO | NO | NO | NO | NO
| Glass Production | Total glass producion | 1153.12 | 0.13842 | NO | NO | 159.6203 | NO | NO | NO | NO | NO
| B. Chemical Industry | [5 empty] | 1542.7653 | NO | 0.49018 | NO | 1.8785 | NO
| 1. Ammonia Production(5) | Total Ammonia Production | C | C | NO | NO | 1434.3963 | NO | NO | NO | NO | NO
| 2. Nitric Acid Production | Nitric Acid Production | C |  |  | C |  |  |  |  | 1.8783 | NO
| 3. Adipic Acid Production | 0 | NO | NO |  | NO | NO | NO |  |  | NO | NO
| 4. Carbide Production | 0 | NO | NO | NO |  | NO | NO | NO | NO
| Silicon Carbide | 0 | NO | NO | NO |  | NO | NO | NO | NO
| Calcium Carbide | 0 | NO | NO | NO |  | NO | NO | NO | NO
| 5. Other (please specify) | [5 empty] | 108.369 | NO | 0.49018 | NO | 0.00018246 | NO
| Carbon Black | Carbon Black Production | C |  | C |  | 92.7173 |  | 0.29425 | NO | 0.00018246
| Ethylene | Production | C | C | C | NO | 7.2645 | NO | 0.19594 | NO | NO | NO
| Dichloroethylene | Production | NO |  | NO |  |  |  | NO | NO
| Styrene | Production | NO |  | NO |  |  |  | NO | NO
| Methanol | Production | NO |  | NO |  |  |  | NO | NO
| Sulphuric acid production & Ammonium sulphate & Production of Explosives & Other non-specified & Flaring in chemical industries & Monomer and polymer production | Sulphuric acid production & Ammonium sulphate production & Explosives and ftalic anidydride production & Total Ethylene production & Flaring in chemical industries & Monom./polim. Production | 388.3972 |  |  |  | 8.3873 | 0 | 0 | 0 | 0 | 0
| GREENHOUSE GAS SOURCE AND | ACTIVITY DATA |  | IMPLIED EMISSION FACTORS (2) |  |  | EMISSIONS
| SINK CATEGORIES | Production/Consumption quantity |  | CO2 | CH4 | N2O | CO2 |  | CH4 |  | N2O
[7 empty] | Emissions(3) | Recovery(4) | Emissions(3) | Recovery(4) | Emissions(3) | Recovery(4)
|  | Description (1) | (kt) | (t/t) |  |  | (Gg)
| C. Metal Production | [5 empty] | 24.888 | NO | IE,NO | NO | NO | NO
| 1. Iron and Steel Production |  |  | 0.11097 | IE,NO |  | 22.2026 | NO | IE,NO | NO
| Steel | 0 | 133.201 | 0.1629 | NO |  | 21.6981 | NO | NO | NO
| Pig Iron | 0 | IE | IE | IE |  | IE | NO | IE | NO
| Sinter | 0 | IE | IE | IE |  | IE | NO | IE | NO
| Coke | 0 | 66.882 | 0.0075429 | NO |  | 0.50448 | NO | NO | NO
| Other (please specify) | [5 empty] | NO | NO | NO | NO
| Other non-specified | Production | NO | NO | NO |  | NO | NO | NO | NO
| 2. Ferroalloys Production | Ferroalloys Production | 1.049 | 2.56 | NO | 0 | 2.6854 | NO | NO | NO
| 3. Aluminium Production | Aluminium Production | NO | NO | NO | 0 | NO | NO | NO | NO
4. SF6 Used in Aluminium and Magnesium Foundries
| 5. Other (please specify) | [5 empty] | NO | NO | NO | NO | NO | NO
| Other non-specified | (production) | NO | NO | NO | NO | NO | NO | NO | NO | NO | NO
| D. Other Production | [5 empty] | 0.43657 | NO
1. Pulp and Paper
| 2. Food and Drink | Food, drink & wood (chipboard) | 6845.9366 | 6.3771e-05 |  |  | 0.43657 | NO
| G. Other (please specify) | [5 empty] | NO | NO | NO | NO | NO | NO
| Other non-specified | Production | NO | NO | NO | NO | NO | NO | NO | NO | NO | NO
2002
| GREENHOUSE GAS SOURCE AND | ACTIVITY DATA |  | IMPLIED EMISSION FACTORS (2) |  |  | EMISSIONS
| SINK CATEGORIES | Production/Consumption quantity |  | CO2 | CH4 | N2O | CO2 |  | CH4 |  | N2O
[7 empty] | Emissions(3) | Recovery(4) | Emissions(3) | Recovery(4) | Emissions(3) | Recovery(4)
|  | Description (1) | (kt) | (t/t) |  |  | (Gg)
| A. Mineral Products | [5 empty] | 4473.1688 | NO | 0.080413 | NO | NO | NO
| 1. Cement Production | Total clinker production | 7543.924 | 0.50696 |  |  | 3824.487 | NO
| 2. Lime Production | 0 | 535.7131 | 0.73914 |  |  | 395.9647 | NO
| 3. Limestone and Dolomite Use | CaCO3 consumption | 183.0437 | 0.45642 |  |  | 83.5442 | NO
| 4. Soda Ash | [5 empty] | IE | NO
| Soda Ash Production | 0 | IE | IE |  |  | IE | NO
| Soda Ash Use | 0 | IE | IE |  |  | IE | NO
| 5. Asphalt Roofing | 0 | IE | IE |  |  | IE | NO
| 6. Road Paving with Asphalt | Asphalt used in paving | 500.3474 | 0.02406 |  |  | 12.0381 | NO | 0.080413
| 7. Other (please specify) | [5 empty] | 157.1348 | NO | NO | NO | NO | NO
| Glass Production | Total glass producion | 1127.8583 | 0.13932 | NO | NO | 157.1348 | NO | NO | NO | NO | NO
| B. Chemical Industry | [5 empty] | 1640.9907 | NO | 0.50402 | NO | 1.9025 | NO
| 1. Ammonia Production(5) | Total Ammonia Production | C | C | NO | NO | 1528.0779 | NO | NO | NO | NO | NO
| 2. Nitric Acid Production | Nitric Acid Production | C |  |  | C |  |  |  |  | 1.9023 | NO
| 3. Adipic Acid Production | 0 | NO | NO |  | NO | NO | NO |  |  | NO | NO
| 4. Carbide Production | 0 | NO | NO | NO |  | NO | NO | NO | NO
| Silicon Carbide | 0 | NO | NO | NO |  | NO | NO | NO | NO
| Calcium Carbide | 0 | NO | NO | NO |  | NO | NO | NO | NO
| 5. Other (please specify) | [5 empty] | 112.9129 | NO | 0.50402 | NO | 0.00019104 | NO
| Carbon Black | Carbon Black Production | C |  | C |  | 97.0785 |  | 0.30809 | NO | 0.00019104
| Ethylene | Production | C | C | C | NO | 7.3722 | NO | 0.19594 | NO | NO | NO
| Dichloroethylene | Production | NO |  | NO |  |  |  | NO | NO
| Styrene | Production | NO |  | NO |  |  |  | NO | NO
| Methanol | Production | NO |  | NO |  |  |  | NO | NO
| Sulphuric acid production & Ammonium sulphate & Production of Explosives & Other non-specified & Flaring in chemical industries & Monomer and polymer production | Sulphuric acid production & Ammonium sulphate production & Explosives and ftalic anidydride production & Total Ethylene production & Flaring in chemical industries & Monom./polim. Production | 396.0456 |  |  |  | 8.4622 | 0 | 0 | 0 | 0 | 0
| GREENHOUSE GAS SOURCE AND | ACTIVITY DATA |  | IMPLIED EMISSION FACTORS (2) |  |  | EMISSIONS
| SINK CATEGORIES | Production/Consumption quantity |  | CO2 | CH4 | N2O | CO2 |  | CH4 |  | N2O
[7 empty] | Emissions(3) | Recovery(4) | Emissions(3) | Recovery(4) | Emissions(3) | Recovery(4)
|  | Description (1) | (kt) | (t/t) |  |  | (Gg)
| C. Metal Production | [5 empty] | 12.8269 | NO | IE,NO | NO | NO | NO
| 1. Iron and Steel Production |  |  | 13.6127 | IE,NO |  | 10.1415 | NO | IE,NO | NO
| Steel | 0 | 0.745 | 13.6127 | NO |  | 10.1415 | NO | NO | NO
| Pig Iron | 0 | IE | IE | IE |  | IE | NO | IE | NO
| Sinter | 0 | IE | IE | IE |  | IE | NO | IE | NO
| Coke | 0 | IE | NO | NO |  | NO | NO | NO | NO
| Other (please specify) | [5 empty] | NO | NO | NO | NO
| Other non-specified | Production | NO | NO | NO |  | NO | NO | NO | NO
| 2. Ferroalloys Production | Ferroalloys Production | 1.049 | 2.56 | NO | 0 | 2.6854 | NO | NO | NO
| 3. Aluminium Production | Aluminium Production | NO | NO | NO | 0 | NO | NO | NO | NO
4. SF6 Used in Aluminium and Magnesium Foundries
| 5. Other (please specify) | [5 empty] | NO | NO | NO | NO | NO | NO
| Other non-specified | (production) | NO | NO | NO | NO | NO | NO | NO | NO | NO | NO
| D. Other Production | [5 empty] | 0.43657 | NO
1. Pulp and Paper
| 2. Food and Drink | Food, drink & wood (chipboard) | 6759.1317 | 6.459e-05 |  |  | 0.43657 | NO
| G. Other (please specify) | [5 empty] | NO | NO | NO | NO | NO | NO
| Other non-specified | Production | NO | NO | NO | NO | NO | NO | NO | NO | NO | NO
2003
| GREENHOUSE GAS SOURCE AND | ACTIVITY DATA |  | IMPLIED EMISSION FACTORS (2) |  |  | EMISSIONS
| SINK CATEGORIES | Production/Consumption quantity |  | CO2 | CH4 | N2O | CO2 |  | CH4 |  | N2O
[7 empty] | Emissions(3) | Recovery(4) | Emissions(3) | Recovery(4) | Emissions(3) | Recovery(4)
|  | Description (1) | (kt) | (t/t) |  |  | (Gg)
| A. Mineral Products | [5 empty] | 4220.3843 | NO | 0.082724 | NO | NO | NO
| 1. Cement Production | Total clinker production | 6979.619 | 0.50696 |  |  | 3538.4055 | NO
| 2. Lime Production | 0 | 561.4455 | 0.74198 |  |  | 416.5815 | NO
| 3. Limestone and Dolomite Use | CaCO3 consumption | 187.4321 | 0.45699 |  |  | 85.6541 | NO
| 4. Soda Ash | [5 empty] | IE | NO
| Soda Ash Production | 0 | IE | IE |  |  | IE | NO
| Soda Ash Use | 0 | IE | IE |  |  | IE | NO
| 5. Asphalt Roofing | 0 | IE | IE |  |  | IE | NO
| 6. Road Paving with Asphalt | Asphalt used in paving | 512.3294 | 0.02338 |  |  | 11.9782 | NO | 0.082724
| 7. Other (please specify) | [5 empty] | 167.7651 | NO | NO | NO | NO | NO
| Glass Production | Total glass producion | 1203.9282 | 0.13935 | NO | NO | 167.7651 | NO | NO | NO | NO | NO
| B. Chemical Industry | [5 empty] | 1739.2162 | NO | 0.51786 | NO | 1.9265 | NO
| 1. Ammonia Production(5) | Total Ammonia Production | C | C | NO | NO | 1621.7594 | NO | NO | NO | NO | NO
| 2. Nitric Acid Production | Nitric Acid Production | C |  |  | C |  |  |  |  | 1.9263 | NO
| 3. Adipic Acid Production | 0 | NO | NO |  | NO | NO | NO |  |  | NO | NO
| 4. Carbide Production | 0 | NO | NO | NO |  | NO | NO | NO | NO
| Silicon Carbide | 0 | NO | NO | NO |  | NO | NO | NO | NO
| Calcium Carbide | 0 | NO | NO | NO |  | NO | NO | NO | NO
| 5. Other (please specify) | [5 empty] | 117.4567 | NO | 0.51786 | NO | 0.00019962 | NO
| Carbon Black | Carbon Black Production | C |  | C |  | 101.4397 |  | 0.32193 | NO | 0.00019962
| Ethylene | Production | C | C | C | NO | 7.4799 | NO | 0.19594 | NO | NO | NO
| Dichloroethylene | Production | NO |  | NO |  |  |  | NO | NO
| Styrene | Production | NO |  | NO |  |  |  | NO | NO
| Methanol | Production | NO |  | NO |  |  |  | NO | NO
| Sulphuric acid production & Ammonium sulphate & Production of Explosives & Other non-specified & Flaring in chemical industries & Monomer and polymer production | Sulphuric acid production & Ammonium sulphate production & Explosives and ftalic anidydride production & Total Ethylene production & Flaring in chemical industries & Monom./polim. Production | 403.6939 |  |  |  | 8.5372 | 0 | 0 | 0 | 0 | 0
| GREENHOUSE GAS SOURCE AND | ACTIVITY DATA |  | IMPLIED EMISSION FACTORS (2) |  |  | EMISSIONS
| SINK CATEGORIES | Production/Consumption quantity |  | CO2 | CH4 | N2O | CO2 |  | CH4 |  | N2O
[7 empty] | Emissions(3) | Recovery(4) | Emissions(3) | Recovery(4) | Emissions(3) | Recovery(4)
|  | Description (1) | (kt) | (t/t) |  |  | (Gg)
| C. Metal Production | [5 empty] | 13.7874 | NO | IE,NO | NO | NO | NO
| 1. Iron and Steel Production |  |  | 12.6879 | IE,NO |  | 11.1019 | NO | IE,NO | NO
| Steel | 0 | 0.875 | 12.6879 | NO |  | 11.1019 | NO | NO | NO
| Pig Iron | 0 | IE | IE | IE |  | IE | NO | IE | NO
| Sinter | 0 | IE | IE | IE |  | IE | NO | IE | NO
| Coke | 0 | IE | NO | NO |  | NO | NO | NO | NO
| Other (please specify) | [5 empty] | NO | NO | NO | NO
| Other non-specified | Production | NO | NO | NO |  | NO | NO | NO | NO
| 2. Ferroalloys Production | Ferroalloys Production | 1.049 | 2.56 | NO | 0 | 2.6854 | NO | NO | NO
| 3. Aluminium Production | Aluminium Production | NO | NO | NO | 0 | NO | NO | NO | NO
4. SF6 Used in Aluminium and Magnesium Foundries
| 5. Other (please specify) | [5 empty] | NO | NO | NO | NO | NO | NO
| Other non-specified | (production) | NO | NO | NO | NO | NO | NO | NO | NO | NO | NO
| D. Other Production | [5 empty] | 0.43657 | NO
1. Pulp and Paper
| 2. Food and Drink | Food, drink & wood (chipboard) | 6850.0172 | 6.3733e-05 |  |  | 0.43657 | NO
| G. Other (please specify) | [5 empty] | NO | NO | NO | NO | NO | NO
| Other non-specified | Production | NO | NO | NO | NO | NO | NO | NO | NO | NO | NO
2004
| GREENHOUSE GAS SOURCE AND | ACTIVITY DATA |  | IMPLIED EMISSION FACTORS (2) |  |  | EMISSIONS
| SINK CATEGORIES | Production/Consumption quantity |  | CO2 | CH4 | N2O | CO2 |  | CH4 |  | N2O
[7 empty] | Emissions(3) | Recovery(4) | Emissions(3) | Recovery(4) | Emissions(3) | Recovery(4)
|  | Description (1) | (kt) | (t/t) |  |  | (Gg)
| A. Mineral Products | [5 empty] | 4364.5599 | NO | 0.085035 | NO | NO | NO
| 1. Cement Production | Total clinker production | 7212.4273 | 0.50696 |  |  | 3656.4306 | NO
| 2. Lime Production | 0 | 587.178 | 0.74458 |  |  | 437.1982 | NO
| 3. Limestone and Dolomite Use | CaCO3 consumption | 193.7428 | 0.45734 |  |  | 88.6058 | NO
| 4. Soda Ash | [5 empty] | IE | NO
| Soda Ash Production | 0 | IE | IE |  |  | IE | NO
| Soda Ash Use | 0 | IE | IE |  |  | IE | NO
| 5. Asphalt Roofing | 0 | IE | IE |  |  | IE | NO
| 6. Road Paving with Asphalt | Asphalt used in paving | 524.1324 | 0.022556 |  |  | 11.8222 | NO | 0.085035
| 7. Other (please specify) | [5 empty] | 170.5032 | NO | NO | NO | NO | NO
| Glass Production | Total glass producion | 1219.1517 | 0.13985 | NO | NO | 170.5032 | NO | NO | NO | NO | NO
| B. Chemical Industry | [5 empty] | 1837.4416 | NO | 0.53171 | NO | 1.9505 | NO
| 1. Ammonia Production(5) | Total Ammonia Production | C | C | NO | NO | 1715.441 | NO | NO | NO | NO | NO
| 2. Nitric Acid Production | Nitric Acid Production | C |  |  | C |  |  |  |  | 1.9503 | NO
| 3. Adipic Acid Production | 0 | NO | NO |  | NO | NO | NO |  |  | NO | NO
| 4. Carbide Production | 0 | NO | NO | NO |  | NO | NO | NO | NO
| Silicon Carbide | 0 | NO | NO | NO |  | NO | NO | NO | NO
| Calcium Carbide | 0 | NO | NO | NO |  | NO | NO | NO | NO
| 5. Other (please specify) | [5 empty] | 122.0006 | NO | 0.53171 | NO | 0.0002082 | NO
| Carbon Black | Carbon Black Production | C |  | C |  | 105.8009 |  | 0.33577 | NO | 0.0002082
| Ethylene | Production | C | C | C | NO | 7.5876 | NO | 0.19594 | NO | NO | NO
| Dichloroethylene | Production | NO |  | NO |  |  |  | NO | NO
| Styrene | Production | NO |  | NO |  |  |  | NO | NO
| Methanol | Production | NO |  | NO |  |  |  | NO | NO
| Sulphuric acid production & Ammonium sulphate & Production of Explosives & Other non-specified & Flaring in chemical industries & Monomer and polymer production | Sulphuric acid production & Ammonium sulphate production & Explosives and ftalic anidydride production & Total Ethylene production & Flaring in chemical industries & Monom./polim. Production | 411.3423 |  |  |  | 8.6122 | 0 | 0 | 0 | 0 | 0
| GREENHOUSE GAS SOURCE AND | ACTIVITY DATA |  | IMPLIED EMISSION FACTORS (2) |  |  | EMISSIONS
| SINK CATEGORIES | Production/Consumption quantity |  | CO2 | CH4 | N2O | CO2 |  | CH4 |  | N2O
[7 empty] | Emissions(3) | Recovery(4) | Emissions(3) | Recovery(4) | Emissions(3) | Recovery(4)
|  | Description (1) | (kt) | (t/t) |  |  | (Gg)
| C. Metal Production | [5 empty] | 17.8934 | NO | IE,NO | NO | NO | NO
| 1. Iron and Steel Production |  |  | 10.6291 | IE,NO |  | 15.2079 | NO | IE,NO | NO
| Steel | 0 | 1.4308 | 10.6291 | NO |  | 15.2079 | NO | NO | NO
| Pig Iron | 0 | IE | IE | IE |  | IE | NO | IE | NO
| Sinter | 0 | IE | IE | IE |  | IE | NO | IE | NO
| Coke | 0 | IE | NO | NO |  | NO | NO | NO | NO
| Other (please specify) | [5 empty] | NO | NO | NO | NO
| Other non-specified | Production | NO | NO | NO |  | NO | NO | NO | NO
| 2. Ferroalloys Production | Ferroalloys Production | 1.049 | 2.56 | NO | 0 | 2.6854 | NO | NO | NO
| 3. Aluminium Production | Aluminium Production | NO | NO | NO | 0 | NO | NO | NO | NO
4. SF6 Used in Aluminium and Magnesium Foundries
| 5. Other (please specify) | [5 empty] | NO | NO | NO | NO | NO | NO
| Other non-specified | (production) | NO | NO | NO | NO | NO | NO | NO | NO | NO | NO
| D. Other Production | [5 empty] | 0.43657 | NO
1. Pulp and Paper
| 2. Food and Drink | Food, drink & wood (chipboard) | 6900.1763 | 6.327e-05 |  |  | 0.43657 | NO
| G. Other (please specify) | [5 empty] | NO | NO | NO | NO | NO | NO
| Other non-specified | Production | NO | NO | NO | NO | NO | NO | NO | NO | NO | NO
2005
| GREENHOUSE GAS SOURCE AND | ACTIVITY DATA |  | IMPLIED EMISSION FACTORS (2) |  |  | EMISSIONS
| SINK CATEGORIES | Production/Consumption quantity |  | CO2 | CH4 | N2O | CO2 |  | CH4 |  | N2O
[7 empty] | Emissions(3) | Recovery(4) | Emissions(3) | Recovery(4) | Emissions(3) | Recovery(4)
|  | Description (1) | (kt) | (t/t) |  |  | (Gg)
| A. Mineral Products | [5 empty] | 4390.4597 | NO | 0.087346 | NO | NO | NO
| 1. Cement Production | Total clinker production | 7212.4273 | 0.50696 |  |  | 3656.4306 | NO
| 2. Lime Production | 0 | 612.9104 | 0.74695 |  |  | 457.8149 | NO
| 3. Limestone and Dolomite Use | CaCO3 consumption | 199.1458 | 0.45758 |  |  | 91.1242 | NO
| 4. Soda Ash | [5 empty] | IE | NO
| Soda Ash Production | 0 | IE | IE |  |  | IE | NO
| Soda Ash Use | 0 | IE | IE |  |  | IE | NO
| 5. Asphalt Roofing | 0 | IE | IE |  |  | IE | NO
| 6. Road Paving with Asphalt | Asphalt used in paving | 536.2754 | 0.022094 |  |  | 11.8487 | NO | 0.087346
| 7. Other (please specify) | [5 empty] | 173.2413 | NO | NO | NO | NO | NO
| Glass Production | Total glass producion | 1234.3753 | 0.14035 | NO | NO | 173.2413 | NO | NO | NO | NO | NO
| B. Chemical Industry | [5 empty] | 1935.667 | NO | 0.54555 | NO | 1.9745 | NO
| 1. Ammonia Production(5) | Total Ammonia Production | C | C | NO | NO | 1809.1225 | NO | NO | NO | NO | NO
| 2. Nitric Acid Production | Nitric Acid Production | C |  |  | C |  |  |  |  | 1.9743 | NO
| 3. Adipic Acid Production | 0 | NO | NO |  | NO | NO | NO |  |  | NO | NO
| 4. Carbide Production | 0 | NO | NO | NO |  | NO | NO | NO | NO
| Silicon Carbide | 0 | NO | NO | NO |  | NO | NO | NO | NO
| Calcium Carbide | 0 | NO | NO | NO |  | NO | NO | NO | NO
| 5. Other (please specify) | [5 empty] | 126.5444 | NO | 0.54555 | NO | 0.00021678 | NO
| Carbon Black | Carbon Black Production | C |  | C |  | 110.162 |  | 0.34961 | NO | 0.00021678
| Ethylene | Production | C | C | C | NO | 7.6953 | NO | 0.19594 | NO | NO | NO
| Dichloroethylene | Production | NO |  | NO |  |  |  | NO | NO
| Styrene | Production | NO |  | NO |  |  |  | NO | NO
| Methanol | Production | NO |  | NO |  |  |  | NO | NO
| Sulphuric acid production & Ammonium sulphate & Production of Explosives & Other non-specified & Flaring in chemical industries & Monomer and polymer production | Sulphuric acid production & Ammonium sulphate production & Explosives and ftalic anidydride production & Total Ethylene production & Flaring in chemical industries & Monom./polim. Production | 418.9994 |  |  |  | 8.6871 | 0 | 0 | 0 | 0 | 0
| GREENHOUSE GAS SOURCE AND | ACTIVITY DATA |  | IMPLIED EMISSION FACTORS (2) |  |  | EMISSIONS
| SINK CATEGORIES | Production/Consumption quantity |  | CO2 | CH4 | N2O | CO2 |  | CH4 |  | N2O
[7 empty] | Emissions(3) | Recovery(4) | Emissions(3) | Recovery(4) | Emissions(3) | Recovery(4)
|  | Description (1) | (kt) | (t/t) |  |  | (Gg)
| C. Metal Production | [5 empty] | 14.9596 | NO | IE,NO | NO | NO | NO
| 1. Iron and Steel Production |  |  | 11.8743 | IE,NO |  | 12.2741 | NO | IE,NO | NO
| Steel | 0 | 1.0337 | 11.8743 | NO |  | 12.2741 | NO | NO | NO
| Pig Iron | 0 | IE | IE | IE |  | IE | NO | IE | NO
| Sinter | 0 | IE | IE | IE |  | IE | NO | IE | NO
| Coke | 0 | IE | NO | NO |  | NO | NO | NO | NO
| Other (please specify) | [5 empty] | NO | NO | NO | NO
| Other non-specified | Production | NO | NO | NO |  | NO | NO | NO | NO
| 2. Ferroalloys Production | Ferroalloys Production | 1.049 | 2.56 | NO | 0 | 2.6854 | NO | NO | NO
| 3. Aluminium Production | Aluminium Production | NO | NO | NO | 0 | NO | NO | NO | NO
4. SF6 Used in Aluminium and Magnesium Foundries
| 5. Other (please specify) | [5 empty] | NO | NO | NO | NO | NO | NO
| Other non-specified | (production) | NO | NO | NO | NO | NO | NO | NO | NO | NO | NO
| D. Other Production | [5 empty] | 0.43657 | NO
1. Pulp and Paper
| 2. Food and Drink | Food, drink & wood (chipboard) | 6826.5433 | 6.3952e-05 |  |  | 0.43657 | NO
| G. Other (please specify) | [5 empty] | NO | NO | NO | NO | NO | NO
| Other non-specified | Production | NO | NO | NO | NO | NO | NO | NO | NO | NO | NO

## ES
TABLE 2(I).A-G SECTORAL BACKGROUND DATA FOR INDUSTRIAL PROCESSES
Emissions of CO2, CH4 and N2O
1990
| GREENHOUSE GAS SOURCE AND | ACTIVITY DATA |  | IMPLIED EMISSION FACTORS (2) |  |  | EMISSIONS
| SINK CATEGORIES | Production/Consumption quantity |  | CO2 | CH4 | N2O | CO2 |  | CH4 |  | N2O
[7 empty] | Emissions(3) | Recovery(4) | Emissions(3) | Recovery(4) | Emissions(3) | Recovery(4)
|  | Description (1) | (kt) | (t/t) |  |  | (Gg)
| A. Mineral Products | [5 empty] | 15668.846 | IE,NA,NE,NO | IE,NA,NE,NO | IE,NA,NE,NO | IE,NA,NE,NO | IE,NA,NE,NO
| 1. Cement Production | Clinker production | 23211.731 | 0.54 |  |  | 12534.3347 | NA
| 2. Lime Production | Lime production | 1475.399 | 0.76096 |  |  | 1122.7221 | NA
| 3. Limestone and Dolomite Use | Limestone and Dolomite Used | 2758.4226 | 0.44242 |  |  | 1220.3767 | NA
| 4. Soda Ash | [5 empty] | 530.7696 | NA,NE
| Soda Ash Production | Soda ash production | C | C |  |  | 270.192 | NE
| Soda Ash Use | Soda ash used | C | C |  |  | 260.5776 | NA
| 5. Asphalt Roofing | Asphalt roofing materials | 80 | NE |  |  | NE | NA
| 6. Road Paving with Asphalt | Asphalt liquefied | 364.47 | NE |  |  | NE | NA
| 7. Other (please specify) | [5 empty] | 260.643 | IE,NA,NO | IE,NA,NE,NO | IE,NA,NE,NO | IE,NA,NE,NO | IE,NA,NE,NO
| Glass Production & Magnesia production & Porous Tiles & Potassium Carbonate & Ferrum Carbonate & Coal (reduction agent in glass industry) & Non-Porous Tiles & Barium Carbonate & Lithium Carbonate | [5 empty] | 260.643 | 0 | 0 | 0 | 0 | 0
| B. Chemical Industry | [5 empty] | 832.1022 | NA,NE | 1.9462 | NA,NE | 9.3037 | NA,NE
| 1. Ammonia Production(5) | Ammonia production | 572.985 | 1.2368 | NE | NE | 708.6913 | NE | NE | NE | NE | NE
| 2. Nitric Acid Production | Nitric acid production | 1329.107 |  |  | 0.007 |  |  |  |  | 9.3037 | NE
| 3. Adipic Acid Production | Adipic acid production | NO | NA |  | NA | NA | NA |  |  | NA | NA
| 4. Carbide Production | (specify) | 43.604 | 2.8303 | 0.0044793 |  | 123.4108 | NA | 0.19532 | NA,NE
| Silicon Carbide | Silicon carbide production | C | C | C |  | 44.9236 | NA | 0.19532 | NA
| Calcium Carbide | Calcium carbide production | 43.604 | 1.8 | NE |  | 78.4872 | NA | NE | NE
| 5. Other (please specify) | [5 empty] | NE | NE | 1.7509 | NA,NE | NE | NE
| Carbon Black | Carbon black production | 64.948 |  | 0.011 |  |  |  | 0.71443 | NA
| Ethylene | Ethylene production | 1033.334 | NE | 0.001 | NE | NE | NE | 1.0333 | NA | NE | NE
| Dichloroethylene | 0 | NE |  | NE |  |  |  | NE | NE
| Styrene | Styrene production | 116.619 |  | 2.7e-05 |  |  |  | 0.0031487 | NA
| Methanol | 0 | NO |  | NA |  |  |  | NA | NA
| Other non-specified | [5 empty] | NE | NE | NE | NE | NE | NE
| GREENHOUSE GAS SOURCE AND | ACTIVITY DATA |  | IMPLIED EMISSION FACTORS (2) |  |  | EMISSIONS
| SINK CATEGORIES | Production/Consumption quantity |  | CO2 | CH4 | N2O | CO2 |  | CH4 |  | N2O
[7 empty] | Emissions(3) | Recovery(4) | Emissions(3) | Recovery(4) | Emissions(3) | Recovery(4)
|  | Description (1) | (kt) | (t/t) |  |  | (Gg)
| C. Metal Production | [5 empty] | 2845.6685 | IE,NA,NE | 1.0059 | IE,NA,NE | NE | NE
| 1. Iron and Steel Production |  |  | 0.062739 | 3.4581e-05 |  | 1824.9337 | IE,NA,NE | 1.0059 | IE,NA,NE
| Steel | Steel production | 13162.544 | 0.079111 | NE |  | 1041.3027 | NE | NE | NE
| Pig Iron | Pig iron production | 5588.228 | 0.044021 | 0.00018 |  | 246.0019 | NA | 1.0059 | NA
| Sinter | Sinter production | 7126.067 | 0.075445 | NE |  | 537.629 | NE | NE | NE
| Coke | Coke production | 3211 | IE | IE |  | IE | IE | IE | IE
| Other (please specify) | [5 empty] | NA | NA | NA | NA
| 2. Ferroalloys Production | Ferroalloys production | 142.192 | 2.3212 | NE |  | 330.0498 | NA | NE | NA
| 3. Aluminium Production | Aluminium production | 355.301 | 1.7177 | NO |  | 610.293 | NE | NO | NA
4. SF6 Used in Aluminium and Magnesium Foundries
| 5. Other (please specify) | [5 empty] | 80.392 | NE | NE | NE | NE | NE
| silicium production | [5 empty] | 80.392 | 0 | 0 | 0 | 0 | 0
| D. Other Production | [5 empty] | NA | NA
1. Pulp and Paper
| 2. Food and Drink | 0 | NA | NA |  |  | NA | NA
| G. Other (please specify) | [5 empty] | NA | NA | NA | NA | NA | NA
1991
| GREENHOUSE GAS SOURCE AND | ACTIVITY DATA |  | IMPLIED EMISSION FACTORS (2) |  |  | EMISSIONS
| SINK CATEGORIES | Production/Consumption quantity |  | CO2 | CH4 | N2O | CO2 |  | CH4 |  | N2O
[7 empty] | Emissions(3) | Recovery(4) | Emissions(3) | Recovery(4) | Emissions(3) | Recovery(4)
|  | Description (1) | (kt) | (t/t) |  |  | (Gg)
| A. Mineral Products | [5 empty] | 14992.2652 | IE,NA,NE,NO | IE,NA,NE,NO | IE,NA,NE,NO | IE,NA,NE,NO | IE,NA,NE,NO
| 1. Cement Production | Clinker production | 22118.675 | 0.54 |  |  | 11944.0845 | NA
| 2. Lime Production | Lime production | 1500.489 | 0.76089 |  |  | 1141.7025 | NA
| 3. Limestone and Dolomite Use | Limestone and Dolomite Used | 2591.2705 | 0.4408 |  |  | 1142.2373 | NA
| 4. Soda Ash | [5 empty] | 527.0523 | NA,NE
| Soda Ash Production | Soda ash production | C | C |  |  | 253.38 | NE
| Soda Ash Use | Soda ash used | C | C |  |  | 273.6723 | NA
| 5. Asphalt Roofing | Asphalt roofing materials | 80 | NE |  |  | NE | NA
| 6. Road Paving with Asphalt | Asphalt liquefied | 409.66 | NE |  |  | NE | NA
| 7. Other (please specify) | [5 empty] | 237.1886 | IE,NA,NO | IE,NA,NE,NO | IE,NA,NE,NO | IE,NA,NE,NO | IE,NA,NE,NO
| Glass Production & Magnesia production & Porous Tiles & Potassium Carbonate & Ferrum Carbonate & Coal (reduction agent in glass industry) & Non-Porous Tiles & Barium Carbonate & Lithium Carbonate | [5 empty] | 237.1886 | 0 | 0 | 0 | 0 | 0
| B. Chemical Industry | [5 empty] | 960.2548 | NA,NE | 1.9418 | NA,NE | 8.3363 | NA,NE
| 1. Ammonia Production(5) | Ammonia production | 682.503 | 1.2545 | NE | NE | 856.2059 | NE | NE | NE | NE | NE
| 2. Nitric Acid Production | Nitric acid production | 1190.893 |  |  | 0.007 |  |  |  |  | 8.3363 | NE
| 3. Adipic Acid Production | Adipic acid production | NO | NA |  | NA | NA | NA |  |  | NA | NA
| 4. Carbide Production | (specify) | 37.447 | 2.7786 | 0.0042545 |  | 104.0489 | NA | 0.15932 | NA,NE
| Silicon Carbide | Silicon carbide production | C | C | C |  | 36.6443 | NA | 0.15932 | NA
| Calcium Carbide | Calcium carbide production | 37.447 | 1.8 | NE |  | 67.4046 | NA | NE | NE
| 5. Other (please specify) | [5 empty] | NE | NE | 1.7825 | NA,NE | NE | NE
| Carbon Black | Carbon black production | 71.9 |  | 0.011 |  |  |  | 0.7909 | NA
| Ethylene | Ethylene production | 988.72 | NE | 0.001 | NE | NE | NE | 0.98872 | NA | NE | NE
| Dichloroethylene | 0 | NE |  | NE |  |  |  | NE | NE
| Styrene | Styrene production | 105.592 |  | 2.7e-05 |  |  |  | 0.002851 | NA
| Methanol | 0 | NO |  | NA |  |  |  | NA | NA
| Other non-specified | [5 empty] | NE | NE | NE | NE | NE | NE
| GREENHOUSE GAS SOURCE AND | ACTIVITY DATA |  | IMPLIED EMISSION FACTORS (2) |  |  | EMISSIONS
| SINK CATEGORIES | Production/Consumption quantity |  | CO2 | CH4 | N2O | CO2 |  | CH4 |  | N2O
[7 empty] | Emissions(3) | Recovery(4) | Emissions(3) | Recovery(4) | Emissions(3) | Recovery(4)
|  | Description (1) | (kt) | (t/t) |  |  | (Gg)
| C. Metal Production | [5 empty] | 2829.7153 | IE,NA,NE | 1.0091 | IE,NA,NE | NE | NE
| 1. Iron and Steel Production |  |  | 0.063742 | 3.4496e-05 |  | 1864.662 | IE,NA,NE | 1.0091 | IE,NA,NE
| Steel | Steel production | 13147.177 | 0.079132 | NE |  | 1040.3644 | NE | NE | NE
| Pig Iron | Pig iron production | 5606.193 | 0.044021 | 0.00018 |  | 246.7927 | NA | 1.0091 | NA
| Sinter | Sinter production | 7319.943 | 0.078895 | NE |  | 577.505 | NE | NE | NE
| Coke | Coke production | 3180 | IE | IE |  | IE | IE | IE | IE
| Other (please specify) | [5 empty] | NA | NA | NA | NA
| 2. Ferroalloys Production | Ferroalloys production | 110.912 | 2.6942 | NE |  | 298.8144 | NA | NE | NA
| 3. Aluminium Production | Aluminium production | 354.645 | 1.7143 | NO |  | 607.958 | NE | NO | NA
4. SF6 Used in Aluminium and Magnesium Foundries
| 5. Other (please specify) | [5 empty] | 58.2808 | NE | NE | NE | NE | NE
| silicium production | [5 empty] | 58.2808 | 0 | 0 | 0 | 0 | 0
| D. Other Production | [5 empty] | NA | NA
1. Pulp and Paper
| 2. Food and Drink | 0 | NA | NA |  |  | NA | NA
| G. Other (please specify) | [5 empty] | NA | NA | NA | NA | NA | NA
1992
| GREENHOUSE GAS SOURCE AND | ACTIVITY DATA |  | IMPLIED EMISSION FACTORS (2) |  |  | EMISSIONS
| SINK CATEGORIES | Production/Consumption quantity |  | CO2 | CH4 | N2O | CO2 |  | CH4 |  | N2O
[7 empty] | Emissions(3) | Recovery(4) | Emissions(3) | Recovery(4) | Emissions(3) | Recovery(4)
|  | Description (1) | (kt) | (t/t) |  |  | (Gg)
| A. Mineral Products | [5 empty] | 13605.3125 | IE,NA,NE,NO | IE,NE,NO | IE,NE,NO | IE,NE,NO | IE,NE,NO
| 1. Cement Production | Clinker production | 19732.165 | 0.54 |  |  | 10655.3691 | NA
| 2. Lime Production | Lime production | 1524.785 | 0.77032 |  |  | 1174.571 | NA
| 3. Limestone and Dolomite Use | Limestone and Dolomite Used | 2391.5167 | 0.43773 |  |  | 1046.8295 | NA
| 4. Soda Ash | [5 empty] | 483.7019 | NA,NE
| Soda Ash Production | Soda ash production | C | C |  |  | 209.45 | NE
| Soda Ash Use | Soda ash used | C | C |  |  | 274.2519 | NA
| 5. Asphalt Roofing | Asphalt roofing materials | 80 | NE |  |  | NE | NA
| 6. Road Paving with Asphalt | Asphalt liquefied | 378.694 | NE |  |  | NE | NA
| 7. Other (please specify) | [5 empty] | 244.841 | IE,NA,NO | IE,NE,NO | IE,NE,NO | IE,NE,NO | IE,NE,NO
| Glass Production & Magnesia production & Porous Tiles & Potassium Carbonate & Ferrum Carbonate & Coal (reduction agent in glass industry) & Non-Porous Tiles & Barium Carbonate & Lithium Carbonate | [5 empty] | 244.841 | 0 | 0 | 0 | 0 | 0
| B. Chemical Industry | [5 empty] | 805.3924 | NA,NE | 2.1655 | NA,NE | 7.0919 | NA,NE
| 1. Ammonia Production(5) | Ammonia production | 590.409 | 1.2033 | NE | NE | 710.4414 | NE | NE | NE | NE | NE
| 2. Nitric Acid Production | Nitric acid production | 1013.132 |  |  | 0.007 |  |  |  |  | 7.0919 | NE
| 3. Adipic Acid Production | Adipic acid production | NO | NA |  | NA | NA | NA |  |  | NA | NA
| 4. Carbide Production | (specify) | 35.997 | 2.6377 | 0.0036423 |  | 94.951 | NA | 0.13111 | NA,NE
| Silicon Carbide | Silicon carbide production | C | C | C |  | 30.1564 | NA | 0.13111 | NA
| Calcium Carbide | Calcium carbide production | 35.997 | 1.8 | NE |  | 64.7946 | NA | NE | NE
| 5. Other (please specify) | [5 empty] | NE | NE | 2.0344 | NA,NE | NE | NE
| Carbon Black | Carbon black production | 94.913 |  | 0.011 |  |  |  | 1.044 | NA
| Ethylene | Ethylene production | 987.394 | NE | 0.001 | NE | NE | NE | 0.98739 | NA | NE | NE
| Dichloroethylene | 0 | NE |  | NE |  |  |  | NE | NE
| Styrene | Styrene production | 109.65 |  | 2.7e-05 |  |  |  | 0.0029606 | NA
| Methanol | 0 | NO |  | NA |  |  |  | NA | NA
| Other non-specified | [5 empty] | NE | NE | NE | NE | NE | NE
| GREENHOUSE GAS SOURCE AND | ACTIVITY DATA |  | IMPLIED EMISSION FACTORS (2) |  |  | EMISSIONS
| SINK CATEGORIES | Production/Consumption quantity |  | CO2 | CH4 | N2O | CO2 |  | CH4 |  | N2O
[7 empty] | Emissions(3) | Recovery(4) | Emissions(3) | Recovery(4) | Emissions(3) | Recovery(4)
|  | Description (1) | (kt) | (t/t) |  |  | (Gg)
| C. Metal Production | [5 empty] | 2552.7662 | IE,NA,NE | 0.91202 | IE,NA,NE | NE | NE
| 1. Iron and Steel Production |  |  | 0.063337 | 3.368e-05 |  | 1715.0837 | IE,NA,NE | 0.91202 | IE,NA,NE
| Steel | Steel production | 12442.147 | 0.076991 | NE |  | 957.9342 | NE | NE | NE
| Pig Iron | Pig iron production | 5066.773 | 0.044021 | 0.00018 |  | 223.0466 | NA | 0.91202 | NA
| Sinter | Sinter production | 6617.753 | 0.080708 | NE |  | 534.103 | NE | NE | NE
| Coke | Coke production | 2952 | IE | IE |  | IE | IE | IE | IE
| Other (please specify) | [5 empty] | NA | NA | NA | NA
| 2. Ferroalloys Production | Ferroalloys production | 75.317 | 2.4639 | NE |  | 185.5769 | NA | NE | NA
| 3. Aluminium Production | Aluminium production | 357.944 | 1.708 | NO |  | 611.383 | NE | NO | NA
4. SF6 Used in Aluminium and Magnesium Foundries
| 5. Other (please specify) | [5 empty] | 40.7226 | NE | NE | NE | NE | NE
| silicium production | [5 empty] | 40.7226 | 0 | 0 | 0 | 0 | 0
| D. Other Production | [5 empty] | NA | NA
1. Pulp and Paper
| 2. Food and Drink | 0 | NA | NA |  |  | NA | NA
| G. Other (please specify) | [5 empty] | NA | NA | NA | NA | NA | NA
1993
| GREENHOUSE GAS SOURCE AND | ACTIVITY DATA |  | IMPLIED EMISSION FACTORS (2) |  |  | EMISSIONS
| SINK CATEGORIES | Production/Consumption quantity |  | CO2 | CH4 | N2O | CO2 |  | CH4 |  | N2O
[7 empty] | Emissions(3) | Recovery(4) | Emissions(3) | Recovery(4) | Emissions(3) | Recovery(4)
|  | Description (1) | (kt) | (t/t) |  |  | (Gg)
| A. Mineral Products | [5 empty] | 13071.207 | IE,NA,NE,NO | IE,NE,NO | IE,NE,NO | IE,NE,NO | IE,NE,NO
| 1. Cement Production | Clinker production | 18740.185 | 0.54 |  |  | 10119.6999 | NA
| 2. Lime Production | Lime production | 1551 | 0.77089 |  |  | 1195.6519 | NA
| 3. Limestone and Dolomite Use | Limestone and Dolomite Used | 2370.4257 | 0.43387 |  |  | 1028.4504 | NA
| 4. Soda Ash | [5 empty] | 469.1259 | NA,NE
| Soda Ash Production | Soda ash production | C | C |  |  | 220.671 | NE
| Soda Ash Use | Soda ash used | C | C |  |  | 248.4549 | NA
| 5. Asphalt Roofing | Asphalt roofing materials | 87.2 | NE |  |  | NE | NA
| 6. Road Paving with Asphalt | Asphalt liquefied | 399.147 | NE |  |  | NE | NA
| 7. Other (please specify) | [5 empty] | 258.2789 | IE,NA,NO | IE,NE,NO | IE,NE,NO | IE,NE,NO | IE,NE,NO
| Glass Production & Magnesia production & Porous Tiles & Potassium Carbonate & Ferrum Carbonate & Coal (reduction agent in glass industry) & Non-Porous Tiles & Barium Carbonate & Lithium Carbonate | [5 empty] | 258.2789 | 0 | 0 | 0 | 0 | 0
| B. Chemical Industry | [5 empty] | 602.9057 | NA,NE | 2.2785 | NA,NE | 5.8672 | NA,NE
| 1. Ammonia Production(5) | Ammonia production | 437.713 | 1.193 | NE | NE | 522.1945 | NE | NE | NE | NE | NE
| 2. Nitric Acid Production | Nitric acid production | 838.17 |  |  | 0.007 |  |  |  |  | 5.8672 | NE
| 3. Adipic Acid Production | Adipic acid production | NO | NA |  | NA | NA | NA |  |  | NA | NA
| 4. Carbide Production | (specify) | 28.086 | 2.8737 | 0.0046683 |  | 80.7112 | NA | 0.13111 | NA,NE
| Silicon Carbide | Silicon carbide production | C | C | C |  | 30.1564 | NA | 0.13111 | NA
| Calcium Carbide | Calcium carbide production | 28.086 | 1.8 | NE |  | 50.5548 | NA | NE | NE
| 5. Other (please specify) | [5 empty] | NE | NE | 2.1474 | NA,NE | NE | NE
| Carbon Black | Carbon black production | 97.488 |  | 0.011 |  |  |  | 1.0724 | NA
| Ethylene | Ethylene production | 1073.517 | NE | 0.001 | NE | NE | NE | 1.0735 | NA | NE | NE
| Dichloroethylene | 0 | NE |  | NE |  |  |  | NE | NE
| Styrene | Styrene production | 55.474 |  | 2.7e-05 |  |  |  | 0.0014978 | NA
| Methanol | 0 | NO |  | NA |  |  |  | NA | NA
| Other non-specified | [5 empty] | NE | NE | NE | NE | NE | NE
| GREENHOUSE GAS SOURCE AND | ACTIVITY DATA |  | IMPLIED EMISSION FACTORS (2) |  |  | EMISSIONS
| SINK CATEGORIES | Production/Consumption quantity |  | CO2 | CH4 | N2O | CO2 |  | CH4 |  | N2O
[7 empty] | Emissions(3) | Recovery(4) | Emissions(3) | Recovery(4) | Emissions(3) | Recovery(4)
|  | Description (1) | (kt) | (t/t) |  |  | (Gg)
| C. Metal Production | [5 empty] | 2805.4779 | IE,NA,NE | 0.97016 | IE,NA,NE | NE | NE
| 1. Iron and Steel Production |  |  | 0.065286 | 3.421e-05 |  | 1851.436 | IE,NA,NE | 0.97016 | IE,NA,NE
| Steel | Steel production | 13131.402 | 0.078971 | NE |  | 1037.0024 | NE | NE | NE
| Pig Iron | Pig iron production | 5389.775 | 0.044021 | 0.00018 |  | 237.2655 | NA | 0.97016 | NA
| Sinter | Sinter production | 6782.828 | 0.085093 | NE |  | 577.168 | NE | NE | NE
| Coke | Coke production | 3055 | IE | IE |  | IE | IE | IE | IE
| Other (please specify) | [5 empty] | NA | NA | NA | NA
| 2. Ferroalloys Production | Ferroalloys production | 118.922 | 2.3346 | NE |  | 277.6316 | NA | NE | NA
| 3. Aluminium Production | Aluminium production | 355.516 | 1.696 | NO |  | 602.951 | NE | NO | NA
4. SF6 Used in Aluminium and Magnesium Foundries
| 5. Other (please specify) | [5 empty] | 73.4593 | NE | NE | NE | NE | NE
| silicium production | [5 empty] | 73.4593 | 0 | 0 | 0 | 0 | 0
| D. Other Production | [5 empty] | NA | NA
1. Pulp and Paper
| 2. Food and Drink | 0 | NA | NA |  |  | NA | NA
| G. Other (please specify) | [5 empty] | NA | NA | NA | NA | NA | NA
1994
| GREENHOUSE GAS SOURCE AND | ACTIVITY DATA |  | IMPLIED EMISSION FACTORS (2) |  |  | EMISSIONS
| SINK CATEGORIES | Production/Consumption quantity |  | CO2 | CH4 | N2O | CO2 |  | CH4 |  | N2O
[7 empty] | Emissions(3) | Recovery(4) | Emissions(3) | Recovery(4) | Emissions(3) | Recovery(4)
|  | Description (1) | (kt) | (t/t) |  |  | (Gg)
| A. Mineral Products | [5 empty] | 14988.2933 | IE,NA,NE,NO | IE,NE,NO | IE,NE,NO | IE,NE,NO | IE,NE,NO
| 1. Cement Production | Clinker production | 21737.227 | 0.54 |  |  | 11738.1026 | NA
| 2. Lime Production | Lime production | 1658 | 0.77007 |  |  | 1276.7836 | NA
| 3. Limestone and Dolomite Use | Limestone and Dolomite Used | 2649.4577 | 0.43616 |  |  | 1155.5993 | NA
| 4. Soda Ash | [5 empty] | 492.5861 | NA,NE
| Soda Ash Production | Soda ash production | C | C |  |  | 253.26 | NE
| Soda Ash Use | Soda ash used | C | C |  |  | 239.3261 | NA
| 5. Asphalt Roofing | Asphalt roofing materials | 136 | NE |  |  | NE | NA
| 6. Road Paving with Asphalt | Asphalt liquefied | 384.037 | NE |  |  | NE | NA
| 7. Other (please specify) | [5 empty] | 325.2217 | IE,NA,NO | IE,NE,NO | IE,NE,NO | IE,NE,NO | IE,NE,NO
| Glass Production & Magnesia production & Porous Tiles & Potassium Carbonate & Ferrum Carbonate & Coal (reduction agent in glass industry) & Non-Porous Tiles & Barium Carbonate & Lithium Carbonate | [5 empty] | 325.2217 | 0 | 0 | 0 | 0 | 0
| B. Chemical Industry | [5 empty] | 769.1297 | NA,NE | 2.5113 | NA,NE | 6.9907 | NA,NE
| 1. Ammonia Production(5) | Ammonia production | 550.051 | 1.2017 | NE | NE | 660.9938 | NE | NE | NE | NE | NE
| 2. Nitric Acid Production | Nitric acid production | 998.671 |  |  | 0.007 |  |  |  |  | 6.9907 | NE
| 3. Adipic Acid Production | Adipic acid production | NO | NA |  | NA | NA | NA |  |  | NA | NA
| 4. Carbide Production | (specify) | 36.922 | 2.9288 | 0.0049076 |  | 108.1359 | NA | 0.1812 | NA,NE
| Silicon Carbide | Silicon carbide production | C | C | C |  | 41.6763 | NA | 0.1812 | NA
| Calcium Carbide | Calcium carbide production | 36.922 | 1.8 | NE |  | 66.4596 | NA | NE | NE
| 5. Other (please specify) | [5 empty] | NE | NE | 2.3301 | NA,NE | NE | NE
| Carbon Black | Carbon black production | 102.8 |  | 0.011 |  |  |  | 1.1308 | NA
| Ethylene | Ethylene production | 1196.063 | NE | 0.001 | NE | NE | NE | 1.1961 | NA | NE | NE
| Dichloroethylene | 0 | NE |  | NE |  |  |  | NE | NE
| Styrene | Styrene production | 121.172 |  | 2.7e-05 |  |  |  | 0.0032716 | NA
| Methanol | 0 | NO |  | NA |  |  |  | NA | NA
| Other non-specified | [5 empty] | NE | NE | NE | NE | NE | NE
| GREENHOUSE GAS SOURCE AND | ACTIVITY DATA |  | IMPLIED EMISSION FACTORS (2) |  |  | EMISSIONS
| SINK CATEGORIES | Production/Consumption quantity |  | CO2 | CH4 | N2O | CO2 |  | CH4 |  | N2O
[7 empty] | Emissions(3) | Recovery(4) | Emissions(3) | Recovery(4) | Emissions(3) | Recovery(4)
|  | Description (1) | (kt) | (t/t) |  |  | (Gg)
| C. Metal Production | [5 empty] | 2858.707 | IE,NA,NE | 0.98296 | IE,NA,NE | NE | NE
| 1. Iron and Steel Production |  |  | 0.064419 | 3.4092e-05 |  | 1857.3663 | IE,NA,NE | 0.98296 | IE,NA,NE
| Steel | Steel production | 13600.811 | 0.076679 | NE |  | 1042.8901 | NE | NE | NE
| Pig Iron | Pig iron production | 5460.892 | 0.044021 | 0.00018 |  | 240.3962 | NA | 0.98296 | NA
| Sinter | Sinter production | 6778.004 | 0.084698 | NE |  | 574.08 | NE | NE | NE
| Coke | Coke production | 2993 | IE | IE |  | IE | IE | IE | IE
| Other (please specify) | [5 empty] | NA | NA | NA | NA
| 2. Ferroalloys Production | Ferroalloys production | 156.483 | 2.1781 | NE |  | 340.8365 | NA | NE | NA
| 3. Aluminium Production | Aluminium production | 337.716 | 1.6872 | NO |  | 569.78 | NE | NO | NA
4. SF6 Used in Aluminium and Magnesium Foundries
| 5. Other (please specify) | [5 empty] | 90.7243 | NE | NE | NE | NE | NE
| silicium production | [5 empty] | 90.7243 | 0 | 0 | 0 | 0 | 0
| D. Other Production | [5 empty] | NA | NA
1. Pulp and Paper
| 2. Food and Drink | 0 | NA | NA |  |  | NA | NA
| G. Other (please specify) | [5 empty] | NA | NA | NA | NA | NA | NA
1995
| GREENHOUSE GAS SOURCE AND | ACTIVITY DATA |  | IMPLIED EMISSION FACTORS (2) |  |  | EMISSIONS
| SINK CATEGORIES | Production/Consumption quantity |  | CO2 | CH4 | N2O | CO2 |  | CH4 |  | N2O
[7 empty] | Emissions(3) | Recovery(4) | Emissions(3) | Recovery(4) | Emissions(3) | Recovery(4)
|  | Description (1) | (kt) | (t/t) |  |  | (Gg)
| A. Mineral Products | [5 empty] | 16130.9257 | IE,NA,NE,NO | IE,NE,NO | IE,NE,NO | IE,NE,NO | IE,NE,NO
| 1. Cement Production | Clinker production | 23373.454 | 0.54 |  |  | 12621.6652 | NA
| 2. Lime Production | Lime production | 1639 | 0.76896 |  |  | 1260.3227 | NA
| 3. Limestone and Dolomite Use | Limestone and Dolomite Used | 2839.0603 | 0.43462 |  |  | 1233.8999 | NA
| 4. Soda Ash | [5 empty] | 622.0219 | NA,NE
| Soda Ash Production | Soda ash production | C | C |  |  | 305.696 | NE
| Soda Ash Use | Soda ash used | C | C |  |  | 316.3259 | NA
| 5. Asphalt Roofing | Asphalt roofing materials | 141.6 | NE |  |  | NE | NA
| 6. Road Paving with Asphalt | Asphalt liquefied | 350.48 | NE |  |  | NE | NA
| 7. Other (please specify) | [5 empty] | 393.016 | IE,NA,NO | IE,NE,NO | IE,NE,NO | IE,NE,NO | IE,NE,NO
| Glass Production & Magnesia production & Porous Tiles & Potassium Carbonate & Ferrum Carbonate & Coal (reduction agent in glass industry) & Non-Porous Tiles & Barium Carbonate & Lithium Carbonate | [5 empty] | 393.016 | 0 | 0 | 0 | 0 | 0
| B. Chemical Industry | [5 empty] | 794.3201 | NA,NE | 2.3881 | NA,NE | 7.6897 | NA,NE
| 1. Ammonia Production(5) | Ammonia production | 550.597 | 1.2193 | NE | NE | 671.3623 | NE | NE | NE | NE | NE
| 2. Nitric Acid Production | Nitric acid production | 1098.533 |  |  | 0.007 |  |  |  |  | 7.6897 | NE
| 3. Adipic Acid Production | Adipic acid production | NO | NA |  | NA | NA | NA |  |  | NA | NA
| 4. Carbide Production | (specify) | 43.6 | 2.8201 | 0.0044353 |  | 122.9578 | NA | 0.19338 | NA,NE
| Silicon Carbide | Silicon carbide production | C | C | C |  | 44.4778 | NA | 0.19338 | NA
| Calcium Carbide | Calcium carbide production | 43.6 | 1.8 | NE |  | 78.48 | NA | NE | NE
| 5. Other (please specify) | [5 empty] | NE | NE | 2.1947 | NA,NE | NE | NE
| Carbon Black | Carbon black production | 90.048 |  | 0.011 |  |  |  | 0.99053 | NA
| Ethylene | Ethylene production | 1201.322 | NE | 0.001 | NE | NE | NE | 1.2013 | NA | NE | NE
| Dichloroethylene | 0 | NE |  | NE |  |  |  | NE | NE
| Styrene | Styrene production | 105.553 |  | 2.7e-05 |  |  |  | 0.0028499 | NA
| Methanol | 0 | NO |  | NA |  |  |  | NA | NA
| Other non-specified | [5 empty] | NE | NE | NE | NE | NE | NE
| GREENHOUSE GAS SOURCE AND | ACTIVITY DATA |  | IMPLIED EMISSION FACTORS (2) |  |  | EMISSIONS
| SINK CATEGORIES | Production/Consumption quantity |  | CO2 | CH4 | N2O | CO2 |  | CH4 |  | N2O
[7 empty] | Emissions(3) | Recovery(4) | Emissions(3) | Recovery(4) | Emissions(3) | Recovery(4)
|  | Description (1) | (kt) | (t/t) |  |  | (Gg)
| C. Metal Production | [5 empty] | 2361.5142 | IE,NA,NE | 0.74859 | IE,NA,NE | NE | NE
| 1. Iron and Steel Production |  |  | 0.050993 | 3.0982e-05 |  | 1232.0888 | IE,NA,NE | 0.74859 | IE,NA,NE
| Steel | Steel production | 12817.855 | 0.0674 | NE |  | 863.9228 | NE | NE | NE
| Pig Iron | Pig iron production | 4158.83 | 0.044022 | 0.00018 |  | 183.08 | NA | 0.74859 | NA
| Sinter | Sinter production | 4747.019 | 0.03899 | NE |  | 185.086 | NE | NE | NE
| Coke | Coke production | 2438 | IE | IE |  | IE | IE | IE | IE
| Other (please specify) | [5 empty] | NA | NA | NA | NA
| 2. Ferroalloys Production | Ferroalloys production | 184.106 | 2.1413 | NE |  | 394.2283 | NA | NE | NA
| 3. Aluminium Production | Aluminium production | 361.492 | 1.6867 | NO |  | 609.743 | NE | NO | NA
4. SF6 Used in Aluminium and Magnesium Foundries
| 5. Other (please specify) | [5 empty] | 125.4541 | NE | NE | NE | NE | NE
| silicium production | [5 empty] | 125.4541 | 0 | 0 | 0 | 0 | 0
| D. Other Production | [5 empty] | NA | NA
1. Pulp and Paper
| 2. Food and Drink | 0 | NA | NA |  |  | NA | NA
| G. Other (please specify) | [5 empty] | NA | NA | NA | NA | NA | NA
1996
| GREENHOUSE GAS SOURCE AND | ACTIVITY DATA |  | IMPLIED EMISSION FACTORS (2) |  |  | EMISSIONS
| SINK CATEGORIES | Production/Consumption quantity |  | CO2 | CH4 | N2O | CO2 |  | CH4 |  | N2O
[7 empty] | Emissions(3) | Recovery(4) | Emissions(3) | Recovery(4) | Emissions(3) | Recovery(4)
|  | Description (1) | (kt) | (t/t) |  |  | (Gg)
| A. Mineral Products | [5 empty] | 15861.9867 | IE,NA,NE,NO | IE,NE,NO | IE,NE,NO | IE,NE,NO | IE,NE,NO
| 1. Cement Production | Clinker production | 22900.967 | 0.54 |  |  | 12366.5222 | NA
| 2. Lime Production | Lime production | 1578 | 0.76511 |  |  | 1207.3429 | NA
| 3. Limestone and Dolomite Use | Limestone and Dolomite Used | 2976.4423 | 0.43741 |  |  | 1301.9196 | NA
| 4. Soda Ash | [5 empty] | 608.4036 | NA,NE
| Soda Ash Production | Soda ash production | C | C |  |  | 297.66 | NE
| Soda Ash Use | Soda ash used | C | C |  |  | 310.7436 | NA
| 5. Asphalt Roofing | Asphalt roofing materials | 172 | NE |  |  | NE | NA
| 6. Road Paving with Asphalt | Asphalt liquefied | 314.256 | NE |  |  | NE | NA
| 7. Other (please specify) | [5 empty] | 377.7984 | IE,NA,NO | IE,NE,NO | IE,NE,NO | IE,NE,NO | IE,NE,NO
| Glass Production & Magnesia production & Porous Tiles & Potassium Carbonate & Ferrum Carbonate & Coal (reduction agent in glass industry) & Non-Porous Tiles & Barium Carbonate & Lithium Carbonate | [5 empty] | 377.7984 | 0 | 0 | 0 | 0 | 0
| B. Chemical Industry | [5 empty] | 820.7168 | NA,NE | 2.4732 | NA,NE | 7.8731 | NA,NE
| 1. Ammonia Production(5) | Ammonia production | 565.485 | 1.2384 | NE | NE | 700.2914 | NE | NE | NE | NE | NE
| 2. Nitric Acid Production | Nitric acid production | 1124.729 |  |  | 0.007 |  |  |  |  | 7.8731 | NE
| 3. Adipic Acid Production | Adipic acid production | NO | NA |  | NA | NA | NA |  |  | NA | NA
| 4. Carbide Production | (specify) | 43.3 | 2.7812 | 0.004266 |  | 120.4254 | NA | 0.18472 | NA,NE
| Silicon Carbide | Silicon carbide production | C | C | C |  | 42.4854 | NA | 0.18472 | NA
| Calcium Carbide | Calcium carbide production | 43.3 | 1.8 | NE |  | 77.94 | NA | NE | NE
| 5. Other (please specify) | [5 empty] | NE | NE | 2.2885 | NA,NE | NE | NE
| Carbon Black | Carbon black production | 95 |  | 0.011 |  |  |  | 1.045 | NA
| Ethylene | Ethylene production | 1239.594 | NE | 0.001 | NE | NE | NE | 1.2396 | NA | NE | NE
| Dichloroethylene | 0 | NE |  | NE |  |  |  | NE | NE
| Styrene | Styrene production | 143.046 |  | 2.7e-05 |  |  |  | 0.0038622 | NA
| Methanol | 0 | NO |  | NA |  |  |  | NA | NA
| Other non-specified | [5 empty] | NE | NE | NE | NE | NE | NE
| GREENHOUSE GAS SOURCE AND | ACTIVITY DATA |  | IMPLIED EMISSION FACTORS (2) |  |  | EMISSIONS
| SINK CATEGORIES | Production/Consumption quantity |  | CO2 | CH4 | N2O | CO2 |  | CH4 |  | N2O
[7 empty] | Emissions(3) | Recovery(4) | Emissions(3) | Recovery(4) | Emissions(3) | Recovery(4)
|  | Description (1) | (kt) | (t/t) |  |  | (Gg)
| C. Metal Production | [5 empty] | 2288.9015 | IE,NA,NE | 0.68252 | IE,NA,NE | NE | NE
| 1. Iron and Steel Production |  |  | 0.05067 | 3.0657e-05 |  | 1128.0701 | IE,NA,NE | 0.68252 | IE,NA,NE
| Steel | Steel production | 11744.38 | 0.068089 | NE |  | 799.6609 | NE | NE | NE
| Pig Iron | Pig iron production | 3791.768 | 0.044022 | 0.00018 |  | 166.9212 | NA | 0.68252 | NA
| Sinter | Sinter production | 4313.829 | 0.037435 | NE |  | 161.488 | NE | NE | NE
| Coke | Coke production | 2413 | IE | IE |  | IE | IE | IE | IE
| Other (please specify) | [5 empty] | NA | NA | NA | NA
| 2. Ferroalloys Production | Ferroalloys production | 199.203 | 2.0866 | NE |  | 415.6634 | NA | NE | NA
| 3. Aluminium Production | Aluminium production | 361.46 | 1.6834 | NO |  | 608.475 | NE | NO | NA
4. SF6 Used in Aluminium and Magnesium Foundries
| 5. Other (please specify) | [5 empty] | 136.693 | NE | NE | NE | NE | NE
| silicium production | [5 empty] | 136.693 | 0 | 0 | 0 | 0 | 0
| D. Other Production | [5 empty] | NA | NA
1. Pulp and Paper
| 2. Food and Drink | 0 | NA | NA |  |  | NA | NA
| G. Other (please specify) | [5 empty] | NA | NA | NA | NA | NA | NA
1997
| GREENHOUSE GAS SOURCE AND | ACTIVITY DATA |  | IMPLIED EMISSION FACTORS (2) |  |  | EMISSIONS
| SINK CATEGORIES | Production/Consumption quantity |  | CO2 | CH4 | N2O | CO2 |  | CH4 |  | N2O
[7 empty] | Emissions(3) | Recovery(4) | Emissions(3) | Recovery(4) | Emissions(3) | Recovery(4)
|  | Description (1) | (kt) | (t/t) |  |  | (Gg)
| A. Mineral Products | [5 empty] | 16646.8821 | IE,NA,NE,NO | IE,NE,NO | IE,NE,NO | IE,NE,NO | IE,NE,NO
| 1. Cement Production | Clinker production | 24104.979 | 0.54 |  |  | 13016.6887 | NA
| 2. Lime Production | Lime production | 1651 | 0.76928 |  |  | 1270.0877 | NA
| 3. Limestone and Dolomite Use | Limestone and Dolomite Used | 3250.3204 | 0.43574 |  |  | 1416.2791 | NA
| 4. Soda Ash | [5 empty] | 557.9281 | NA,NE
| Soda Ash Production | Soda ash production | C | C |  |  | 266.976 | NE
| Soda Ash Use | Soda ash used | C | C |  |  | 290.9521 | NA
| 5. Asphalt Roofing | Asphalt roofing materials | 176 | NE |  |  | NE | NA
| 6. Road Paving with Asphalt | Asphalt liquefied | 347.127 | NE |  |  | NE | NA
| 7. Other (please specify) | [5 empty] | 385.8985 | IE,NA,NO | IE,NE,NO | IE,NE,NO | IE,NE,NO | IE,NE,NO
| Glass Production & Magnesia production & Porous Tiles & Potassium Carbonate & Ferrum Carbonate & Coal (reduction agent in glass industry) & Non-Porous Tiles & Barium Carbonate & Lithium Carbonate | [5 empty] | 385.8985 | 0 | 0 | 0 | 0 | 0
| B. Chemical Industry | [5 empty] | 853.9104 | NA,NE | 2.5425 | NA,NE | 7.6143 | NA,NE
| 1. Ammonia Production(5) | Ammonia production | 595.963 | 1.2416 | NE | NE | 739.9334 | NE | NE | NE | NE | NE
| 2. Nitric Acid Production | Nitric acid production | 1087.7508 |  |  | 0.007 |  |  |  |  | 7.6143 | NE
| 3. Adipic Acid Production | Adipic acid production | NO | NA |  | NA | NA | NA |  |  | NA | NA
| 4. Carbide Production | (specify) | 41.3 | 2.7597 | 0.0041727 |  | 113.9771 | NA | 0.17233 | NA,NE
| Silicon Carbide | Silicon carbide production | C | C | C |  | 39.6371 | NA | 0.17233 | NA
| Calcium Carbide | Calcium carbide production | 41.3 | 1.8 | NE |  | 74.34 | NA | NE | NE
| 5. Other (please specify) | [5 empty] | NE | NE | 2.3702 | NA,NE | NE | NE
| Carbon Black | Carbon black production | 107 |  | 0.011 |  |  |  | 1.177 | NA
| Ethylene | Ethylene production | 1189.106 | NE | 0.001 | NE | NE | NE | 1.1891 | NA | NE | NE
| Dichloroethylene | 0 | NE |  | NE |  |  |  | NE | NE
| Styrene | Styrene production | 150.265 |  | 2.7e-05 |  |  |  | 0.0040572 | NA
| Methanol | 0 | NO |  | NA |  |  |  | NA | NA
| Other non-specified | [5 empty] | NE | NE | NE | NE | NE | NE
| GREENHOUSE GAS SOURCE AND | ACTIVITY DATA |  | IMPLIED EMISSION FACTORS (2) |  |  | EMISSIONS
| SINK CATEGORIES | Production/Consumption quantity |  | CO2 | CH4 | N2O | CO2 |  | CH4 |  | N2O
[7 empty] | Emissions(3) | Recovery(4) | Emissions(3) | Recovery(4) | Emissions(3) | Recovery(4)
|  | Description (1) | (kt) | (t/t) |  |  | (Gg)
| C. Metal Production | [5 empty] | 2508.7454 | IE,NA,NE | 0.76922 | IE,NA,NE | NE | NE
| 1. Iron and Steel Production |  |  | 0.05439 | 3.2358e-05 |  | 1292.9504 | IE,NA,NE | 0.76922 | IE,NA,NE
| Steel | Steel production | 13819.591 | 0.069362 | NE |  | 958.5545 | NE | NE | NE
| Pig Iron | Pig iron production | 4273.451 | 0.044022 | 0.00018 |  | 188.1259 | NA | 0.76922 | NA
| Sinter | Sinter production | 3032.935 | 0.048227 | NE |  | 146.27 | NE | NE | NE
| Coke | Coke production | 2646 | IE | IE |  | IE | IE | IE | IE
| Other (please specify) | [5 empty] | NA | NA | NA | NA
| 2. Ferroalloys Production | Ferroalloys production | 240.6 | 1.9598 | NE |  | 471.5179 | NA | NE | NA
| 3. Aluminium Production | Aluminium production | 359.68 | 1.7014 | NO |  | 611.957 | NE | NO | NA
4. SF6 Used in Aluminium and Magnesium Foundries
| 5. Other (please specify) | [5 empty] | 132.3201 | NE | NE | NE | NE | NE
| silicium production | [5 empty] | 132.3201 | 0 | 0 | 0 | 0 | 0
| D. Other Production | [5 empty] | NA | NA
1. Pulp and Paper
| 2. Food and Drink | 0 | NA | NA |  |  | NA | NA
| G. Other (please specify) | [5 empty] | NA | NA | NA | NA | NA | NA
1998
| GREENHOUSE GAS SOURCE AND | ACTIVITY DATA |  | IMPLIED EMISSION FACTORS (2) |  |  | EMISSIONS
| SINK CATEGORIES | Production/Consumption quantity |  | CO2 | CH4 | N2O | CO2 |  | CH4 |  | N2O
[7 empty] | Emissions(3) | Recovery(4) | Emissions(3) | Recovery(4) | Emissions(3) | Recovery(4)
|  | Description (1) | (kt) | (t/t) |  |  | (Gg)
| A. Mineral Products | [5 empty] | 17918.7878 | IE,NA,NE,NO | IE,NE,NO | IE,NE,NO | IE,NE,NO | IE,NE,NO
| 1. Cement Production | Clinker production | 26103.86 | 0.54 |  |  | 14096.0844 | NA
| 2. Lime Production | Lime production | 1692.026 | 0.76866 |  |  | 1300.5919 | NA
| 3. Limestone and Dolomite Use | Limestone and Dolomite Used | 3490.8914 | 0.43914 |  |  | 1532.9932 | NA
| 4. Soda Ash | [5 empty] | 586.0765 | NA,NE
| Soda Ash Production | Soda ash production | C | C |  |  | 253.552 | NE
| Soda Ash Use | Soda ash used | C | C |  |  | 332.5245 | NA
| 5. Asphalt Roofing | Asphalt roofing materials | 202.8 | NE |  |  | NE | NA
| 6. Road Paving with Asphalt | Asphalt liquefied | 387.2 | NE |  |  | NE | NA
| 7. Other (please specify) | [5 empty] | 403.0418 | IE,NA,NO | IE,NE,NO | IE,NE,NO | IE,NE,NO | IE,NE,NO
| Glass Production & Magnesia production & Porous Tiles & Potassium Carbonate & Ferrum Carbonate & Coal (reduction agent in glass industry) & Non-Porous Tiles & Barium Carbonate & Lithium Carbonate | [5 empty] | 403.0418 | 0 | 0 | 0 | 0 | 0
| B. Chemical Industry | [5 empty] | 812.3989 | NA,NE | 2.649 | NA,NE | 7.0196 | NA,NE
| 1. Ammonia Production(5) | Ammonia production | 558.339 | 1.247 | NE | NE | 696.224 | NE | NE | NE | NE | NE
| 2. Nitric Acid Production | Nitric acid production | 1002.802 |  |  | 0.007 |  |  |  |  | 7.0196 | NE
| 3. Adipic Acid Production | Adipic acid production | NO | NA |  | NA | NA | NA |  |  | NA | NA
| 4. Carbide Production | (specify) | 44.03 | 2.6385 | 0.0036458 |  | 116.1748 | NA | 0.16052 | NA,NE
| Silicon Carbide | Silicon carbide production | C | C | C |  | 36.9208 | NA | 0.16052 | NA
| Calcium Carbide | Calcium carbide production | 44.03 | 1.8 | NE |  | 79.254 | NA | NE | NE
| 5. Other (please specify) | [5 empty] | NE | NE | 2.4884 | NA,NE | NE | NE
| Carbon Black | Carbon black production | 108 |  | 0.011 |  |  |  | 1.188 | NA
| Ethylene | Ethylene production | 1296.088 | NE | 0.001 | NE | NE | NE | 1.2961 | NA | NE | NE
| Dichloroethylene | 0 | NE |  | NE |  |  |  | NE | NE
| Styrene | Styrene production | 160.988 |  | 2.7e-05 |  |  |  | 0.0043467 | NA
| Methanol | 0 | NO |  | NA |  |  |  | NA | NA
| Other non-specified | [5 empty] | NE | NE | NE | NE | NE | NE
| GREENHOUSE GAS SOURCE AND | ACTIVITY DATA |  | IMPLIED EMISSION FACTORS (2) |  |  | EMISSIONS
| SINK CATEGORIES | Production/Consumption quantity |  | CO2 | CH4 | N2O | CO2 |  | CH4 |  | N2O
[7 empty] | Emissions(3) | Recovery(4) | Emissions(3) | Recovery(4) | Emissions(3) | Recovery(4)
|  | Description (1) | (kt) | (t/t) |  |  | (Gg)
| C. Metal Production | [5 empty] | 2636.9245 | IE,NA,NE | 0.80717 | IE,NA,NE | NE | NE
| 1. Iron and Steel Production |  |  | 0.055794 | 3.2767e-05 |  | 1374.3997 | IE,NA,NE | 0.80717 | IE,NA,NE
| Steel | Steel production | 14974.928 | 0.068229 | NE |  | 1021.7316 | NE | NE | NE
| Pig Iron | Pig iron production | 4484.284 | 0.044022 | 0.00018 |  | 197.4072 | NA | 0.80717 | NA
| Sinter | Sinter production | 2543.261 | 0.061048 | NE |  | 155.261 | NE | NE | NE
| Coke | Coke production | 2631 | IE | IE |  | IE | IE | IE | IE
| Other (please specify) | [5 empty] | NA | NA | NA | NA
| 2. Ferroalloys Production | Ferroalloys production | 270.829 | 1.9145 | NE |  | 518.4973 | NA | NE | NA
| 3. Aluminium Production | Aluminium production | 360.231 | 1.6796 | NO |  | 605.048 | NE | NO | NA
4. SF6 Used in Aluminium and Magnesium Foundries
| 5. Other (please specify) | [5 empty] | 138.9794 | NE | NE | NE | NE | NE
| silicium production | [5 empty] | 138.9794 | 0 | 0 | 0 | 0 | 0
| D. Other Production | [5 empty] | NA | NA
1. Pulp and Paper
| 2. Food and Drink | 0 | NA | NA |  |  | NA | NA
| G. Other (please specify) | [5 empty] | NA | NA | NA | NA | NA | NA
1999
| GREENHOUSE GAS SOURCE AND | ACTIVITY DATA |  | IMPLIED EMISSION FACTORS (2) |  |  | EMISSIONS
| SINK CATEGORIES | Production/Consumption quantity |  | CO2 | CH4 | N2O | CO2 |  | CH4 |  | N2O
[7 empty] | Emissions(3) | Recovery(4) | Emissions(3) | Recovery(4) | Emissions(3) | Recovery(4)
|  | Description (1) | (kt) | (t/t) |  |  | (Gg)
| A. Mineral Products | [5 empty] | 18770.787 | IE,NA,NE,NO | IE,NE,NO | IE,NE,NO | IE,NE,NO | IE,NE,NO
| 1. Cement Production | Clinker production | 27280.915 | 0.54 |  |  | 14731.6941 | NA
| 2. Lime Production | Lime production | 1736.528 | 0.7667 |  |  | 1331.3876 | NA
| 3. Limestone and Dolomite Use | Limestone and Dolomite Used | 3772.5318 | 0.44132 |  |  | 1664.879 | NA
| 4. Soda Ash | [5 empty] | 601.7131 | NA,NE
| Soda Ash Production | Soda ash production | C | C |  |  | 257.286 | NE
| Soda Ash Use | Soda ash used | C | C |  |  | 344.4271 | NA
| 5. Asphalt Roofing | Asphalt roofing materials | 210.22 | NE |  |  | NE | NA
| 6. Road Paving with Asphalt | Asphalt liquefied | 374.746 | NE |  |  | NE | NA
| 7. Other (please specify) | [5 empty] | 441.1133 | IE,NA,NO | IE,NE,NO | IE,NE,NO | IE,NE,NO | IE,NE,NO
| Glass Production & Magnesia production & Porous Tiles & Potassium Carbonate & Ferrum Carbonate & Coal (reduction agent in glass industry) & Non-Porous Tiles & Barium Carbonate & Lithium Carbonate | [5 empty] | 441.1133 | 0 | 0 | 0 | 0 | 0
| B. Chemical Industry | [5 empty] | 765.4448 | NA,NE | 2.7074 | NA,NE | 7.6812 | NA,NE
| 1. Ammonia Production(5) | Ammonia production | 531.445 | 1.2141 | NE | NE | 645.2422 | NE | NE | NE | NE | NE
| 2. Nitric Acid Production | Nitric acid production | 1097.3118 |  |  | 0.007 |  |  |  |  | 7.6812 | NE
| 3. Adipic Acid Production | Adipic acid production | NO | NA |  | NA | NA | NA |  |  | NA | NA
| 4. Carbide Production | (specify) | 45.15 | 2.6623 | 0.003749 |  | 120.2025 | NA | 0.16927 | NA,NE
| Silicon Carbide | Silicon carbide production | C | C | C |  | 38.9325 | NA | 0.16927 | NA
| Calcium Carbide | Calcium carbide production | 45.15 | 1.8 | NE |  | 81.27 | NA | NE | NE
| 5. Other (please specify) | [5 empty] | NE | NE | 2.5381 | NA,NE | NE | NE
| Carbon Black | Carbon black production | 107 |  | 0.011 |  |  |  | 1.177 | NA
| Ethylene | Ethylene production | 1356.977 | NE | 0.001 | NE | NE | NE | 1.357 | NA | NE | NE
| Dichloroethylene | 0 | NE |  | NE |  |  |  | NE | NE
| Styrene | Styrene production | 152.599 |  | 2.7e-05 |  |  |  | 0.0041202 | NA
| Methanol | 0 | NO |  | NA |  |  |  | NA | NA
| Other non-specified | [5 empty] | NE | NE | NE | NE | NE | NE
| GREENHOUSE GAS SOURCE AND | ACTIVITY DATA |  | IMPLIED EMISSION FACTORS (2) |  |  | EMISSIONS
| SINK CATEGORIES | Production/Consumption quantity |  | CO2 | CH4 | N2O | CO2 |  | CH4 |  | N2O
[7 empty] | Emissions(3) | Recovery(4) | Emissions(3) | Recovery(4) | Emissions(3) | Recovery(4)
|  | Description (1) | (kt) | (t/t) |  |  | (Gg)
| C. Metal Production | [5 empty] | 2822.554 | IE,NA,NE | 0.76811 | IE,NA,NE | NE | NE
| 1. Iron and Steel Production |  |  | 0.05877 | 2.981e-05 |  | 1514.3259 | IE,NA,NE | 0.76811 | IE,NA,NE
| Steel | Steel production | 15010.513 | 0.077371 | NE |  | 1161.3733 | NE | NE | NE
| Pig Iron | Pig iron production | 4267.29 | 0.044022 | 0.00018 |  | 187.8546 | NA | 0.76811 | NA
| Sinter | Sinter production | 4158.386 | 0.039702 | NE |  | 165.098 | NE | NE | NE
| Coke | Coke production | 2331 | IE | IE |  | IE | IE | IE | IE
| Other (please specify) | [5 empty] | NA | NA | NA | NA
| 2. Ferroalloys Production | Ferroalloys production | 244.673 | 1.9973 | NE |  | 488.6897 | NA | NE | NA
| 3. Aluminium Production | Aluminium production | 363.855 | 1.6773 | NO |  | 610.306 | NE | NO | NA
4. SF6 Used in Aluminium and Magnesium Foundries
| 5. Other (please specify) | [5 empty] | 209.2324 | NE | NE | NE | NE | NE
| silicium production | [5 empty] | 209.2324 | 0 | 0 | 0 | 0 | 0
| D. Other Production | [5 empty] | NA | NA
1. Pulp and Paper
| 2. Food and Drink | 0 | NA | NA |  |  | NA | NA
| G. Other (please specify) | [5 empty] | NA | NA | NA | NA | NA | NA
2000
| GREENHOUSE GAS SOURCE AND | ACTIVITY DATA |  | IMPLIED EMISSION FACTORS (2) |  |  | EMISSIONS
| SINK CATEGORIES | Production/Consumption quantity |  | CO2 | CH4 | N2O | CO2 |  | CH4 |  | N2O
[7 empty] | Emissions(3) | Recovery(4) | Emissions(3) | Recovery(4) | Emissions(3) | Recovery(4)
|  | Description (1) | (kt) | (t/t) |  |  | (Gg)
| A. Mineral Products | [5 empty] | 19405.0027 | IE,NA,NE,NO | IE,NE,NO | IE,NE,NO | IE,NE,NO | IE,NE,NO
| 1. Cement Production | Clinker production | 27840.499 | 0.54 |  |  | 15033.8695 | NA
| 2. Lime Production | Lime production | 1896.172 | 0.76685 |  |  | 1454.0795 | NA
| 3. Limestone and Dolomite Use | Limestone and Dolomite Used | 4344.1825 | 0.43883 |  |  | 1906.3676 | NA
| 4. Soda Ash | [5 empty] | 587.7494 | NA,NE
| Soda Ash Production | Soda ash production | C | C |  |  | 279.128 | NE
| Soda Ash Use | Soda ash used | C | C |  |  | 308.6214 | NA
| 5. Asphalt Roofing | Asphalt roofing materials | 225.553 | NE |  |  | NE | NA
| 6. Road Paving with Asphalt | Asphalt liquefied | 370.103 | NE |  |  | NE | NA
| 7. Other (please specify) | [5 empty] | 422.9368 | IE,NA,NO | IE,NE,NO | IE,NE,NO | IE,NE,NO | IE,NE,NO
| Glass Production & Magnesia production & Porous Tiles & Potassium Carbonate & Ferrum Carbonate & Coal (reduction agent in glass industry) & Non-Porous Tiles & Barium Carbonate & Lithium Carbonate | [5 empty] | 422.9368 | 0 | 0 | 0 | 0 | 0
| B. Chemical Industry | [5 empty] | 737.7114 | NA,NE | 2.5572 | NA,NE | 7.5193 | NA,NE
| 1. Ammonia Production(5) | Ammonia production | 534.028 | 1.1877 | NE | NE | 634.2425 | NE | NE | NE | NE | NE
| 2. Nitric Acid Production | Nitric acid production | 1074.181 |  |  | 0.007 |  |  |  |  | 7.5193 | NE
| 3. Adipic Acid Production | Adipic acid production | NO | NA |  | NA | NA | NA |  |  | NA | NA
| 4. Carbide Production | (specify) | 36.42 | 2.841 | 0.004526 |  | 103.4689 | NA | 0.16484 | NA,NE
| Silicon Carbide | Silicon carbide production | C | C | C |  | 37.9129 | NA | 0.16484 | NA
| Calcium Carbide | Calcium carbide production | 36.42 | 1.8 | NE |  | 65.556 | NA | NE | NE
| 5. Other (please specify) | [5 empty] | NE | NE | 2.3924 | NA,NE | NE | NE
| Carbon Black | Carbon black production | 100.1 |  | 0.011 |  |  |  | 1.1011 | NA
| Ethylene | Ethylene production | 1284.656 | NE | 0.001 | NE | NE | NE | 1.2847 | NA | NE | NE
| Dichloroethylene | 0 | NE |  | NE |  |  |  | NE | NE
| Styrene | Styrene production | 246.259 |  | 2.7e-05 |  |  |  | 0.006649 | NA
| Methanol | 0 | NO |  | NA |  |  |  | NA | NA
| Other non-specified | [5 empty] | NE | NE | NE | NE | NE | NE
| GREENHOUSE GAS SOURCE AND | ACTIVITY DATA |  | IMPLIED EMISSION FACTORS (2) |  |  | EMISSIONS
| SINK CATEGORIES | Production/Consumption quantity |  | CO2 | CH4 | N2O | CO2 |  | CH4 |  | N2O
[7 empty] | Emissions(3) | Recovery(4) | Emissions(3) | Recovery(4) | Emissions(3) | Recovery(4)
|  | Description (1) | (kt) | (t/t) |  |  | (Gg)
| C. Metal Production | [5 empty] | 3180.134 | IE,NA,NE | 0.76813 | IE,NA,NE | NE | NE
| 1. Iron and Steel Production |  |  | 0.063688 | 2.6935e-05 |  | 1816.2376 | IE,NA,NE | 0.76813 | IE,NA,NE
| Steel | Steel production | 15999.504 | 0.083368 | NE |  | 1333.8436 | NE | NE | NE
| Pig Iron | Pig iron production | 4267.399 | 0.051475 | 0.00018 |  | 219.663 | NA | 0.76813 | NA
| Sinter | Sinter production | 5468.86 | 0.048041 | NE |  | 262.731 | NE | NE | NE
| Coke | Coke production | 2781.786 | IE | IE |  | IE | IE | IE | IE
| Other (please specify) | [5 empty] | NA | NA | NA | NA
| 2. Ferroalloys Production | Ferroalloys production | 281.583 | 1.9693 | NE |  | 554.5301 | NA | NE | NA
| 3. Aluminium Production | Aluminium production | 365.568 | 1.6835 | NO |  | 615.439 | NE | NO | NA
4. SF6 Used in Aluminium and Magnesium Foundries
| 5. Other (please specify) | [5 empty] | 193.9273 | NE | NE | NE | NE | NE
| silicium production | [5 empty] | 193.9273 | 0 | 0 | 0 | 0 | 0
| D. Other Production | [5 empty] | NA | NA
1. Pulp and Paper
| 2. Food and Drink | 0 | NA | NA |  |  | NA | NA
| G. Other (please specify) | [5 empty] | NA | NA | NA | NA | NA | NA
2001
| GREENHOUSE GAS SOURCE AND | ACTIVITY DATA |  | IMPLIED EMISSION FACTORS (2) |  |  | EMISSIONS
| SINK CATEGORIES | Production/Consumption quantity |  | CO2 | CH4 | N2O | CO2 |  | CH4 |  | N2O
[7 empty] | Emissions(3) | Recovery(4) | Emissions(3) | Recovery(4) | Emissions(3) | Recovery(4)
|  | Description (1) | (kt) | (t/t) |  |  | (Gg)
| A. Mineral Products | [5 empty] | 19804.8351 | IE,NA,NE,NO | IE,NE,NO | IE,NE,NO | IE,NE,NO | IE,NE,NO
| 1. Cement Production | Clinker production | 28382.55 | 0.54 |  |  | 15326.577 | NA
| 2. Lime Production | Lime production | 1889.868 | 0.76654 |  |  | 1448.6557 | NA
| 3. Limestone and Dolomite Use | Limestone and Dolomite Used | 4351.826 | 0.44012 |  |  | 1915.3097 | NA
| 4. Soda Ash | [5 empty] | 674.2701 | NA,NE
| Soda Ash Production | Soda ash production | C | C |  |  | 305.322 | NE
| Soda Ash Use | Soda ash used | C | C |  |  | 368.9481 | NA
| 5. Asphalt Roofing | Asphalt roofing materials | 246 | NE |  |  | NE | NA
| 6. Road Paving with Asphalt | Asphalt liquefied | 397.928 | NE |  |  | NE | NA
| 7. Other (please specify) | [5 empty] | 440.0226 | IE,NA,NO | IE,NE,NO | IE,NE,NO | IE,NE,NO | IE,NE,NO
| Glass Production & Magnesia production & Porous Tiles & Potassium Carbonate & Ferrum Carbonate & Coal (reduction agent in glass industry) & Non-Porous Tiles & Barium Carbonate & Lithium Carbonate | [5 empty] | 440.0226 | 0 | 0 | 0 | 0 | 0
| B. Chemical Industry | [5 empty] | 747.5271 | NA,NE | 2.6419 | NA,NE | 6.7262 | NA,NE
| 1. Ammonia Production(5) | Ammonia production | 529.21 | 1.205 | NE | NE | 637.7227 | NE | NE | NE | NE | NE
| 2. Nitric Acid Production | Nitric acid production | 960.885 |  |  | 0.007 |  |  |  |  | 6.7262 | NE
| 3. Adipic Acid Production | Adipic acid production | NO | NA |  | NA | NA | NA |  |  | NA | NA
| 4. Carbide Production | (specify) | 38.144 | 2.8787 | 0.0046898 |  | 109.8044 | NA | 0.17889 | NA,NE
| Silicon Carbide | Silicon carbide production | C | C | C |  | 41.1452 | NA | 0.17889 | NA
| Calcium Carbide | Calcium carbide production | 38.144 | 1.8 | NE |  | 68.6592 | NA | NE | NE
| 5. Other (please specify) | [5 empty] | NE | NE | 2.463 | NA,NE | NE | NE
| Carbon Black | Carbon black production | 103.693 |  | 0.011 |  |  |  | 1.1406 | NA
| Ethylene | Ethylene production | 1313.298 | NE | 0.001 | NE | NE | NE | 1.3133 | NA | NE | NE
| Dichloroethylene | 0 | NE |  | NE |  |  |  | NE | NE
| Styrene | Styrene production | 337.857 |  | 2.7e-05 |  |  |  | 0.0091221 | NA
| Methanol | 0 | NO |  | NA |  |  |  | NA | NA
| Other non-specified | [5 empty] | NE | NE | NE | NE | NE | NE
| GREENHOUSE GAS SOURCE AND | ACTIVITY DATA |  | IMPLIED EMISSION FACTORS (2) |  |  | EMISSIONS
| SINK CATEGORIES | Production/Consumption quantity |  | CO2 | CH4 | N2O | CO2 |  | CH4 |  | N2O
[7 empty] | Emissions(3) | Recovery(4) | Emissions(3) | Recovery(4) | Emissions(3) | Recovery(4)
|  | Description (1) | (kt) | (t/t) |  |  | (Gg)
| C. Metal Production | [5 empty] | 3123.9948 | IE,NA,NE | 0.77789 | IE,NA,NE | NE | NE
| 1. Iron and Steel Production |  |  | 0.059719 | 2.6814e-05 |  | 1732.4567 | IE,NA,NE | 0.77789 | IE,NA,NE
| Steel | Steel production | 16590.308 | 0.082404 | NE |  | 1367.1097 | NE | NE | NE
| Pig Iron | Pig iron production | 4321.598 | 0.026497 | 0.00018 |  | 114.508 | NA | 0.77789 | NA
| Sinter | Sinter production | 5450.332 | 0.046023 | NE |  | 250.839 | NE | NE | NE
| Coke | Coke production | 2648 | IE | IE |  | IE | IE | IE | IE
| Other (please specify) | [5 empty] | NA | NA | NA | NA
| 2. Ferroalloys Production | Ferroalloys production | 288.445 | 1.9822 | NE |  | 571.7472 | NA | NE | NA
| 3. Aluminium Production | Aluminium production | 376.381 | 1.6625 | NO |  | 625.717 | NE | NO | NA
4. SF6 Used in Aluminium and Magnesium Foundries
| 5. Other (please specify) | [5 empty] | 194.0739 | NE | NE | NE | NE | NE
| silicium production | [5 empty] | 194.0739 | 0 | 0 | 0 | 0 | 0
| D. Other Production | [5 empty] | NA | NA
1. Pulp and Paper
| 2. Food and Drink | 0 | NA | NA |  |  | NA | NA
| G. Other (please specify) | [5 empty] | NA | NA | NA | NA | NA | NA
2002
| GREENHOUSE GAS SOURCE AND | ACTIVITY DATA |  | IMPLIED EMISSION FACTORS (2) |  |  | EMISSIONS
| SINK CATEGORIES | Production/Consumption quantity |  | CO2 | CH4 | N2O | CO2 |  | CH4 |  | N2O
[7 empty] | Emissions(3) | Recovery(4) | Emissions(3) | Recovery(4) | Emissions(3) | Recovery(4)
|  | Description (1) | (kt) | (t/t) |  |  | (Gg)
| A. Mineral Products | [5 empty] | 20539.4856 | IE,NA,NE,NO | IE,NE,NO | IE,NE,NO | IE,NE,NO | IE,NE,NO
| 1. Cement Production | Clinker production | 29357.596 | 0.54 |  |  | 15853.1018 | NA
| 2. Lime Production | Lime production | 1972.277 | 0.76731 |  |  | 1513.3523 | NA
| 3. Limestone and Dolomite Use | Limestone and Dolomite Used | 4589.0216 | 0.43849 |  |  | 2012.2544 | NA
| 4. Soda Ash | [5 empty] | 721.6708 | NA,NE
| Soda Ash Production | Soda ash production | C | C |  |  | 331.272 | NE
| Soda Ash Use | Soda ash used | C | C |  |  | 390.3988 | NA
| 5. Asphalt Roofing | Asphalt roofing materials | 261.945 | NE |  |  | NE | NA
| 6. Road Paving with Asphalt | Asphalt liquefied | 424.111 | NE |  |  | NE | NA
| 7. Other (please specify) | [5 empty] | 439.1062 | IE,NA,NO | IE,NE,NO | IE,NE,NO | IE,NE,NO | IE,NE,NO
| Glass Production & Magnesia production & Porous Tiles & Potassium Carbonate & Ferrum Carbonate & Coal (reduction agent in glass industry) & Non-Porous Tiles & Barium Carbonate & Lithium Carbonate | [5 empty] | 439.1062 | 0 | 0 | 0 | 0 | 0
| B. Chemical Industry | [5 empty] | 735.3224 | NA,NE | 2.4604 | NA,NE | 6.2492 | NA,NE
| 1. Ammonia Production(5) | Ammonia production | 513.506 | 1.2103 | NE | NE | 621.5095 | NE | NE | NE | NE | NE
| 2. Nitric Acid Production | Nitric acid production | 892.75 |  |  | 0.007 |  |  |  |  | 6.2492 | NE
| 3. Adipic Acid Production | Adipic acid production | NO | NA |  | NA | NA | NA |  |  | NA | NA
| 4. Carbide Production | (specify) | 40.9 | 2.7827 | 0.0042726 |  | 113.813 | NA | 0.17475 | NA,NE
| Silicon Carbide | Silicon carbide production | C | C | C |  | 40.193 | NA | 0.17475 | NA
| Calcium Carbide | Calcium carbide production | 40.9 | 1.8 | NE |  | 73.62 | NA | NE | NE
| 5. Other (please specify) | [5 empty] | NE | NE | 2.2857 | NA,NE | NE | NE
| Carbon Black | Carbon black production | 90.626 |  | 0.011 |  |  |  | 0.99689 | NA
| Ethylene | Ethylene production | 1276.764 | NE | 0.001 | NE | NE | NE | 1.2768 | NA | NE | NE
| Dichloroethylene | 0 | NE |  | NE |  |  |  | NE | NE
| Styrene | Styrene production | 446.259 |  | 2.7e-05 |  |  |  | 0.012049 | NA
| Methanol | 0 | NO |  | NA |  |  |  | NA | NA
| Other non-specified | [5 empty] | NE | NE | NE | NE | NE | NE
| GREENHOUSE GAS SOURCE AND | ACTIVITY DATA |  | IMPLIED EMISSION FACTORS (2) |  |  | EMISSIONS
| SINK CATEGORIES | Production/Consumption quantity |  | CO2 | CH4 | N2O | CO2 |  | CH4 |  | N2O
[7 empty] | Emissions(3) | Recovery(4) | Emissions(3) | Recovery(4) | Emissions(3) | Recovery(4)
|  | Description (1) | (kt) | (t/t) |  |  | (Gg)
| C. Metal Production | [5 empty] | 3281.3698 | IE,NA,NE | 0.7462 | IE,NA,NE | NE | NE
| 1. Iron and Steel Production |  |  | 0.064593 | 2.6013e-05 |  | 1852.8828 | IE,NA,NE | 0.7462 | IE,NA,NE
| Steel | Steel production | 16530.329 | 0.083182 | NE |  | 1375.0188 | NE | NE | NE
| Pig Iron | Pig iron production | 4145.548 | 0.05462 | 0.00018 |  | 226.429 | NA | 0.7462 | NA
| Sinter | Sinter production | 5382.829 | 0.046711 | NE |  | 251.435 | NE | NE | NE
| Coke | Coke production | 2627 | IE | IE |  | IE | IE | IE | IE
| Other (please specify) | [5 empty] | NA | NA | NA | NA
| 2. Ferroalloys Production | Ferroalloys production | 306.094 | 1.9506 | NE |  | 597.0664 | NA | NE | NA
| 3. Aluminium Production | Aluminium production | 380.263 | 1.6772 | NO |  | 637.76 | NE | NO | NA
4. SF6 Used in Aluminium and Magnesium Foundries
| 5. Other (please specify) | [5 empty] | 193.6606 | NE | NE | NE | NE | NE
| silicium production | [5 empty] | 193.6606 | 0 | 0 | 0 | 0 | 0
| D. Other Production | [5 empty] | NA | NA
1. Pulp and Paper
| 2. Food and Drink | 0 | NA | NA |  |  | NA | NA
| G. Other (please specify) | [5 empty] | NA | NA | NA | NA | NA | NA
2003
| GREENHOUSE GAS SOURCE AND | ACTIVITY DATA |  | IMPLIED EMISSION FACTORS (2) |  |  | EMISSIONS
| SINK CATEGORIES | Production/Consumption quantity |  | CO2 | CH4 | N2O | CO2 |  | CH4 |  | N2O
[7 empty] | Emissions(3) | Recovery(4) | Emissions(3) | Recovery(4) | Emissions(3) | Recovery(4)
|  | Description (1) | (kt) | (t/t) |  |  | (Gg)
| A. Mineral Products | [5 empty] | 21133.7066 | IE,NA,NE,NO | IE,NE,NO | IE,NE,NO | IE,NE,NO | IE,NE,NO
| 1. Cement Production | Clinker production | 30316.646 | 0.54 |  |  | 16370.9888 | NA
| 2. Lime Production | Lime production | 2050.467 | 0.76615 |  |  | 1570.9749 | NA
| 3. Limestone and Dolomite Use | Limestone and Dolomite Used | 4734.5277 | 0.43951 |  |  | 2080.8877 | NA
| 4. Soda Ash | [5 empty] | 674.5009 | NA,NE
| Soda Ash Production | Soda ash production | C | C |  |  | 305.694 | NE
| Soda Ash Use | Soda ash used | C | C |  |  | 368.8069 | NA
| 5. Asphalt Roofing | Asphalt roofing materials | 264.657 | NE |  |  | NE | NA
| 6. Road Paving with Asphalt | Asphalt liquefied | 447.326 | NE |  |  | NE | NA
| 7. Other (please specify) | [5 empty] | 436.3544 | IE,NA,NO | IE,NE,NO | IE,NE,NO | IE,NE,NO | IE,NE,NO
| Glass Production & Magnesia production & Porous Tiles & Potassium Carbonate & Ferrum Carbonate & Coal (reduction agent in glass industry) & Non-Porous Tiles & Barium Carbonate & Lithium Carbonate | [5 empty] | 436.3544 | 0 | 0 | 0 | 0 | 0
| B. Chemical Industry | [5 empty] | 750.8901 | NA,NE | 2.452 | NA,NE | 6.3401 | NA,NE
| 1. Ammonia Production(5) | Ammonia production | 524.619 | 1.2183 | NE | NE | 639.1384 | NE | NE | NE | NE | NE
| 2. Nitric Acid Production | Nitric acid production | 905.73 |  |  | 0.007 |  |  |  |  | 6.3401 | NE
| 3. Adipic Acid Production | Adipic acid production | NO | NA |  | NA | NA | NA |  |  | NA | NA
| 4. Carbide Production | (specify) | 40.9 | 2.7323 | 0.0040535 |  | 111.7517 | NA | 0.16579 | NA,NE
| Silicon Carbide | Silicon carbide production | C | C | C |  | 38.1317 | NA | 0.16579 | NA
| Calcium Carbide | Calcium carbide production | 40.9 | 1.8 | NE |  | 73.62 | NA | NE | NE
| 5. Other (please specify) | [5 empty] | NE | NE | 2.2862 | NA,NE | NE | NE
| Carbon Black | Carbon black production | 90.626 |  | 0.011 |  |  |  | 0.99689 | NA
| Ethylene | Ethylene production | 1276.764 | NE | 0.001 | NE | NE | NE | 1.2768 | NA | NE | NE
| Dichloroethylene | 0 | NE |  | NE |  |  |  | NE | NE
| Styrene | Styrene production | 465 |  | 2.7e-05 |  |  |  | 0.012555 | NA
| Methanol | 0 | NO |  | NA |  |  |  | NA | NA
| Other non-specified | [5 empty] | NE | NE | NE | NE | NE | NE
| GREENHOUSE GAS SOURCE AND | ACTIVITY DATA |  | IMPLIED EMISSION FACTORS (2) |  |  | EMISSIONS
| SINK CATEGORIES | Production/Consumption quantity |  | CO2 | CH4 | N2O | CO2 |  | CH4 |  | N2O
[7 empty] | Emissions(3) | Recovery(4) | Emissions(3) | Recovery(4) | Emissions(3) | Recovery(4)
|  | Description (1) | (kt) | (t/t) |  |  | (Gg)
| C. Metal Production | [5 empty] | 3125.3267 | IE,NA,NE | 0.69068 | IE,NA,NE | NE | NE
| 1. Iron and Steel Production |  |  | 0.058842 | 2.4555e-05 |  | 1655.1225 | IE,NA,NE | 0.69068 | IE,NA,NE
| Steel | Steel production | 16580.455 | 0.069373 | NE |  | 1150.2345 | NE | NE | NE
| Pig Iron | Pig iron production | 3837.132 | 0.059063 | 0.00018 |  | 226.634 | NA | 0.69068 | NA
| Sinter | Sinter production | 4999.365 | 0.055658 | NE |  | 278.254 | NE | NE | NE
| Coke | Coke production | 2711.292 | IE | IE |  | IE | IE | IE | IE
| Other (please specify) | [5 empty] | NA | NA | NA | NA
| 2. Ferroalloys Production | Ferroalloys production | 317.774 | 1.9983 | NE |  | 635.01 | NA | NE | NA
| 3. Aluminium Production | Aluminium production | 389.447 | 1.6447 | NO |  | 640.527 | NE | NO | NA
4. SF6 Used in Aluminium and Magnesium Foundries
| 5. Other (please specify) | [5 empty] | 194.6672 | NE | NE | NE | NE | NE
| silicium production | [5 empty] | 194.6672 | 0 | 0 | 0 | 0 | 0
| D. Other Production | [5 empty] | NA | NA
1. Pulp and Paper
| 2. Food and Drink | 0 | NA | NA |  |  | NA | NA
| G. Other (please specify) | [5 empty] | NA | NA | NA | NA | NA | NA
2004
| GREENHOUSE GAS SOURCE AND | ACTIVITY DATA |  | IMPLIED EMISSION FACTORS (2) |  |  | EMISSIONS
| SINK CATEGORIES | Production/Consumption quantity |  | CO2 | CH4 | N2O | CO2 |  | CH4 |  | N2O
[7 empty] | Emissions(3) | Recovery(4) | Emissions(3) | Recovery(4) | Emissions(3) | Recovery(4)
|  | Description (1) | (kt) | (t/t) |  |  | (Gg)
| A. Mineral Products | [5 empty] | 21620.2687 | IE,NA,NE,NO | IE,NE,NO | IE,NE,NO | IE,NE,NO | IE,NE,NO
| 1. Cement Production | Clinker production | 30798.002 | 0.54 |  |  | 16630.9211 | NA
| 2. Lime Production | Lime production | 2124.303 | 0.76882 |  |  | 1633.2019 | NA
| 3. Limestone and Dolomite Use | Limestone and Dolomite Used | 5011.2114 | 0.43986 |  |  | 2204.2253 | NA
| 4. Soda Ash | [5 empty] | 692.6693 | NA,NE
| Soda Ash Production | Soda ash production | C | C |  |  | 315.018 | NE
| Soda Ash Use | Soda ash used | C | C |  |  | 377.6513 | NA
| 5. Asphalt Roofing | Asphalt roofing materials | 304.308 | NE |  |  | NE | NA
| 6. Road Paving with Asphalt | Asphalt liquefied | 436.429 | NE |  |  | NE | NA
| 7. Other (please specify) | [5 empty] | 459.2511 | IE,NA,NO | IE,NE,NO | IE,NE,NO | IE,NE,NO | IE,NE,NO
| Glass Production & Magnesia production & Porous Tiles & Potassium Carbonate & Ferrum Carbonate & Coal (reduction agent in glass industry) & Non-Porous Tiles & Barium Carbonate & Lithium Carbonate | [5 empty] | 459.2511 | 0 | 0 | 0 | 0 | 0
| B. Chemical Industry | [5 empty] | 706.2117 | NA,NE | 2.4608 | NA,NE | 5.7665 | NA,NE
| 1. Ammonia Production(5) | Ammonia production | 490.763 | 1.207 | NE | NE | 592.3684 | NE | NE | NE | NE | NE
| 2. Nitric Acid Production | Nitric acid production | 823.792 |  |  | 0.007 |  |  |  |  | 5.7665 | NE
| 3. Adipic Acid Production | Adipic acid production | NO | NA |  | NA | NA | NA |  |  | NA | NA
| 4. Carbide Production | (specify) | 40.9 | 2.7835 | 0.0042758 |  | 113.8432 | NA | 0.17488 | NA,NE
| Silicon Carbide | Silicon carbide production | C | C | C |  | 40.2232 | NA | 0.17488 | NA
| Calcium Carbide | Calcium carbide production | 40.9 | 1.8 | NE |  | 73.62 | NA | NE | NE
| 5. Other (please specify) | [5 empty] | NE | NE | 2.2859 | NA,NE | NE | NE
| Carbon Black | Carbon black production | 90.626 |  | 0.011 |  |  |  | 0.99689 | NA
| Ethylene | Ethylene production | 1276.764 | NE | 0.001 | NE | NE | NE | 1.2768 | NA | NE | NE
| Dichloroethylene | 0 | NE |  | NE |  |  |  | NE | NE
| Styrene | Styrene production | 453 |  | 2.7e-05 |  |  |  | 0.012231 | NA
| Methanol | 0 | NO |  | NA |  |  |  | NA | NA
| Other non-specified | [5 empty] | NE | NE | NE | NE | NE | NE
| GREENHOUSE GAS SOURCE AND | ACTIVITY DATA |  | IMPLIED EMISSION FACTORS (2) |  |  | EMISSIONS
| SINK CATEGORIES | Production/Consumption quantity |  | CO2 | CH4 | N2O | CO2 |  | CH4 |  | N2O
[7 empty] | Emissions(3) | Recovery(4) | Emissions(3) | Recovery(4) | Emissions(3) | Recovery(4)
|  | Description (1) | (kt) | (t/t) |  |  | (Gg)
| C. Metal Production | [5 empty] | 3409.3717 | IE,NA,NE | 0.7371 | IE,NA,NE | NE | NE
| 1. Iron and Steel Production |  |  | 0.061855 | 2.4263e-05 |  | 1879.1001 | IE,NA,NE | 0.7371 | IE,NA,NE
| Steel | Steel production | 17978.623 | 0.070778 | NE |  | 1272.4881 | NE | NE | NE
| Pig Iron | Pig iron production | 4095.004 | 0.084771 | 0.00018 |  | 347.137 | NA | 0.7371 | NA
| Sinter | Sinter production | 5466.542 | 0.047466 | NE |  | 259.475 | NE | NE | NE
| Coke | Coke production | 2839.141 | IE | IE |  | IE | IE | IE | IE
| Other (please specify) | [5 empty] | NA | NA | NA | NA
| 2. Ferroalloys Production | Ferroalloys production | 340.915 | 1.9351 | NE |  | 659.6888 | NA | NE | NA
| 3. Aluminium Production | Aluminium production | 394.8631 | 1.6424 | NA |  | 648.505 | NE | NA | NA
4. SF6 Used in Aluminium and Magnesium Foundries
| 5. Other (please specify) | [5 empty] | 222.0778 | NE | NE | NE | NE | NE
| silicium production | [5 empty] | 222.0778 | 0 | 0 | 0 | 0 | 0
| D. Other Production | [5 empty] | NA | NA
1. Pulp and Paper
| 2. Food and Drink | 0 | NA | NA |  |  | NA | NA
| G. Other (please specify) | [5 empty] | NA | NA | NA | NA | NA | NA
2005
| GREENHOUSE GAS SOURCE AND | ACTIVITY DATA |  | IMPLIED EMISSION FACTORS (2) |  |  | EMISSIONS
| SINK CATEGORIES | Production/Consumption quantity |  | CO2 | CH4 | N2O | CO2 |  | CH4 |  | N2O
[7 empty] | Emissions(3) | Recovery(4) | Emissions(3) | Recovery(4) | Emissions(3) | Recovery(4)
|  | Description (1) | (kt) | (t/t) |  |  | (Gg)
| A. Mineral Products | [5 empty] | 22238.8211 | IE,NA,NE | IE,NE,NO | IE,NE,NO | IE,NE,NO | IE,NE,NO
| 1. Cement Production | Clinker production | 31742.484 | 0.54 |  |  | 17140.9414 | NA
| 2. Lime Production | Lime production | 2070.201 | 0.76988 |  |  | 1593.8053 | NA
| 3. Limestone and Dolomite Use | Limestone and Dolomite Used | 5213.0661 | 0.43964 |  |  | 2291.8725 | NA
| 4. Soda Ash | [5 empty] | 743.7016 | NA,NE
| Soda Ash Production | Soda ash production | C | C |  |  | 348.735 | NE
| Soda Ash Use | Soda ash used | C | C |  |  | 394.9666 | NA
| 5. Asphalt Roofing | Asphalt roofing materials | 310.833 | NE |  |  | NE | NA
| 6. Road Paving with Asphalt | Asphalt liquefied | 441.846 | NE |  |  | NE | NA
| 7. Other (please specify) | [5 empty] | 468.5003 | IE,NA | IE,NE,NO | IE,NE,NO | IE,NE,NO | IE,NE,NO
| Glass Production & Magnesia production & Porous Tiles & Potassium Carbonate & Ferrum Carbonate & Coal (reduction agent in glass industry) & Non-Porous Tiles & Barium Carbonate & Lithium Carbonate | [5 empty] | 468.5003 | 0 | 0 | 0 | 0 | 0
| B. Chemical Industry | [5 empty] | 726.5633 | NA,NE | 2.4614 | NA,NE | 5.0408 | NA,NE
| 1. Ammonia Production(5) | Ammonia production | 541.812 | 1.1304 | NE | NE | 612.4778 | NE | NE | NE | NE | NE
| 2. Nitric Acid Production | Nitric acid production | 720.111 |  |  | 0.007 |  |  |  |  | 5.0408 | NE
| 3. Adipic Acid Production | Adipic acid production | NO | NA |  | NA | NA | NA |  |  | NA | NA
| 4. Carbide Production | (specify) | 40.9 | 2.7894 | 0.0043015 |  | 114.0854 | NA | 0.17593 | NA,NE
| Silicon Carbide | Silicon carbide production | C | C | C |  | 40.4654 | NA | 0.17593 | NA
| Calcium Carbide | Calcium carbide production | 40.9 | 1.8 | NE |  | 73.62 | NA | NE | NE
| 5. Other (please specify) | [5 empty] | NE | NE | 2.2854 | NA,NE | NE | NE
| Carbon Black | Carbon black production | 90.626 |  | 0.011 |  |  |  | 0.99689 | NA
| Ethylene | Ethylene production | 1276.764 | NE | 0.001 | NE | NE | NE | 1.2768 | NA | NE | NE
| Dichloroethylene | 0 | NE |  | NE |  |  |  | NE | NE
| Styrene | Styrene production | 437 |  | 2.7e-05 |  |  |  | 0.011799 | NA
| Methanol | 0 | NO |  | NA |  |  |  | NA | NA
| Other non-specified | [5 empty] | NE | NE | NE | NE | NE | NE
| GREENHOUSE GAS SOURCE AND | ACTIVITY DATA |  | IMPLIED EMISSION FACTORS (2) |  |  | EMISSIONS
| SINK CATEGORIES | Production/Consumption quantity |  | CO2 | CH4 | N2O | CO2 |  | CH4 |  | N2O
[7 empty] | Emissions(3) | Recovery(4) | Emissions(3) | Recovery(4) | Emissions(3) | Recovery(4)
|  | Description (1) | (kt) | (t/t) |  |  | (Gg)
| C. Metal Production | [5 empty] | 3794.2935 | IE,NA,NE | 0.75366 | IE,NA,NE | NE | NE
| 1. Iron and Steel Production |  |  | 0.071242 | 2.4673e-05 |  | 2176.1698 | IE,NA,NE | 0.75366 | IE,NA,NE
| Steel | Steel production | 17842.351 | 0.077849 | NE |  | 1389.0178 | NE | NE | NE
| Pig Iron | Pig iron production | 4187 | 0.10827 | 0.00018 |  | 453.309 | NA | 0.75366 | NA
| Sinter | Sinter production | 5507 | 0.060622 | NE |  | 333.843 | NE | NE | NE
| Coke | Coke production | 3009.785 | IE | IE |  | IE | IE | IE | IE
| Other (please specify) | [5 empty] | NA | NA | NA | NA
| 2. Ferroalloys Production | Ferroalloys production | 361.8399 | 1.9698 | NE |  | 712.7526 | NA | NE | NA
| 3. Aluminium Production | Aluminium production | 397.2034 | 1.6637 | NA |  | 660.814 | NE | NA | NA
4. SF6 Used in Aluminium and Magnesium Foundries
| 5. Other (please specify) | [5 empty] | 244.5571 | NE | NE | NE | NE | NE
| silicium production | [5 empty] | 244.5571 | 0 | 0 | 0 | 0 | 0
| D. Other Production | [5 empty] | NA | NA
1. Pulp and Paper
| 2. Food and Drink | 0 | NA | NA |  |  | NA | NA
| G. Other (please specify) | [5 empty] | NA | NA | NA | NA | NA | NA

## SE
TABLE 2(I).A-G SECTORAL BACKGROUND DATA FOR INDUSTRIAL PROCESSES
Emissions of CO2, CH4 and N2O
(Sheet 1 of 2)
1990
| GREENHOUSE GAS SOURCE AND | ACTIVITY DATA |  | IMPLIED EMISSION FACTORS (2) |  |  | EMISSIONS
| SINK CATEGORIES | Production/Consumption quantity |  | CO2 | CH4 | N2O | CO2 |  | CH4 |  | N2O
[7 empty] | Emissions(3) | Recovery(4) | Emissions(3) | Recovery(4) | Emissions(3) | Recovery(4)
|  | Description (1) | (kt) | (t/t) |  |  | (Gg)
| A. Mineral Products | [5 empty] | 1919.3466 | 271.7303 | NA | NA | NA | NA
| 1. Cement Production | Produced amount of clinker | 2348 | 0.54172 |  |  | 1271.9539 | NO
| 2. Lime Production | Produced amount of lime | 922.953 | 0.83394 |  |  | 497.957 | 271.7303
| 3. Limestone and Dolomite Use | Use of limestone + dolomite | 233.6302 | 0.46838 |  |  | 109.4276 | NA
| 4. Soda Ash | [5 empty] | 36.6523 | NO
| Soda Ash Production | 0 | NO | NO |  |  | NO | NO
| Soda Ash Use | Use of soda | 88.2695 | 0.41523 |  |  | 36.6523 | NO
| 5. Asphalt Roofing | 0 | NE | NA |  |  | NA | NA
| 6. Road Paving with Asphalt | 0 | NE | NA |  |  | NA | NA
| 7. Other (please specify) | [5 empty] | 3.3558 | NA | NA | NA | NA | NA
| Glass Production & Batteries Manufacturing & Light expanded clay aggregate & Glass and mineral wool production & Non-iron ore mining and dressing & Iron-ore mining and dressing | [5 empty] | 3.3558 | 0 | 0 | 0 | 0 | 0
| B. Chemical Industry | [5 empty] | 68.797 | NA,NO | 0.025255 | NA,NO | 2.6826 | NA,NO
| 1. Ammonia Production(5) | 0 | NO | NO | NO | NO | NO | NO | NO | NO | NO | NO
| 2. Nitric Acid Production | Production of nitric acid | 374 |  |  | 0.0070187 |  |  |  |  | 2.625 | NA
| 3. Adipic Acid Production | 0 | NO | NO |  | NO | NO | NO |  |  | NO | NO
| 4. Carbide Production | Production of calcium carbide | 54.9 | 1.2531 | NA,NO |  | 68.797 | NA,NO | NA,NO | NA,NO
| Silicon Carbide | 0 | NO | NO | NO |  | NO | NO | NO | NO
| Calcium Carbide | Production of calcium carbide | 54.9 | 1.2531 | NA |  | 68.797 | NA | NA | NA
| 5. Other (please specify) | [5 empty] | NA | NA | 0.025255 | NA | 0.057617 | NA
| Carbon Black | production | NE |  | IE |  |  |  | IE | NA
| Ethylene | production | NE | NA | NE | NE | NA | NA | NE | NA | NE | NA
| Dichloroethylene | Production | NE |  | NE |  |  |  | NE | NA
| Styrene | (specify) | NE |  | NE |  |  |  | NE | NA
| Methanol | Production | NE |  | NE |  |  |  | NE | NA
| Sulphuric acid production & Other non-specified & Pharmaceutical industry & Other inorganic chemical prod & Other organic chemical prod & Base chemicals for plastic industry | [5 empty] | 0 | 0 | 0.025255 | 0 | 0.057617 | 0
| GREENHOUSE GAS SOURCE AND | ACTIVITY DATA |  | IMPLIED EMISSION FACTORS (2) |  |  | EMISSIONS
| SINK CATEGORIES | Production/Consumption quantity |  | CO2 | CH4 | N2O | CO2 |  | CH4 |  | N2O
[7 empty] | Emissions(3) | Recovery(4) | Emissions(3) | Recovery(4) | Emissions(3) | Recovery(4)
|  | Description (1) | (kt) | (t/t) |  |  | (Gg)
| C. Metal Production | [5 empty] | 2412.6431 | 77.1518 | 0.0051421 | NA | NA | NA
| 1. Iron and Steel Production |  |  | 0.39529 | 1.1209e-06 |  | 1813.4159 | NA | 0.0051421 | NA
| Steel | Production of secondary steel | 1742.6 | 0.084074 | NA |  | 146.5075 | NA | NA | NA
| Pig Iron | Production of primary iron | 2845 | 0.58591 | 1.8074e-06 |  | 1666.9085 | NA | 0.0051421 | NA
| Sinter | 0 | IE | IE | NE |  | IE | NA | NE | NA
| Coke | 0 | IE | IE | NE |  | IE | NA | NE | NA
| Other (please specify) | [5 empty] | NA | NA | NA | NA
| use of electrodes & Other non-specified & Coal & Steel Production (Coke) | [5 empty] | 0 | 0 | 0 | 0
| 2. Ferroalloys Production | Use of coke+coal electrodes | 94.7 | 2.8915 | NE | 0 | 243 | 30.824 | NE | NA
| 3. Aluminium Production | Aluminium production | 96.3 | 1.8615 | NE | 0 | 133.1191 | 46.1445 | NE | NA
4. SF6 Used in Aluminium and Magnesium Foundries
| 5. Other (please specify) | [5 empty] | 223.108 | 0.18333 | NA,NE | NA | NA | NA
| silicium production & Non-ferrous metals | [5 empty] | 223.108 | 0.18333 | 0 | 0 | 0 | 0
| D. Other Production | [5 empty] | 0 | 0
1. Pulp and Paper
| 2. Food and Drink | 0 | NE | NE |  |  | NE | NE
| G. Other (please specify) | [5 empty] | NA | NA | 0.24338 | 0 | 0.21366 | 0
| Other non-specified | Spent cooking liquor, ktoe | 2086.471 | NA | 0.00011665 | 0.0001024 | NA | NA | 0.24338 | 0 | 0.21366 | 0
1991
| GREENHOUSE GAS SOURCE AND | ACTIVITY DATA |  | IMPLIED EMISSION FACTORS (2) |  |  | EMISSIONS
| SINK CATEGORIES | Production/Consumption quantity |  | CO2 | CH4 | N2O | CO2 |  | CH4 |  | N2O
[7 empty] | Emissions(3) | Recovery(4) | Emissions(3) | Recovery(4) | Emissions(3) | Recovery(4)
|  | Description (1) | (kt) | (t/t) |  |  | (Gg)
| A. Mineral Products | [5 empty] | 1739.0582 | 260.4259 | NA | NA | NA | NA
| 1. Cement Production | Produced amount of clinker | 2099 | 0.54171 |  |  | 1137.0521 | NO
| 2. Lime Production | Produced amount of lime | 832.8179 | 0.85624 |  |  | 452.662 | 260.4259
| 3. Limestone and Dolomite Use | Use of limestone + dolomite | 244.3928 | 0.46861 |  |  | 114.5261 | NA
| 4. Soda Ash | [5 empty] | 30.3653 | NO
| Soda Ash Production | 0 | NO | NO |  |  | NO | NO
| Soda Ash Use | Use of soda | 73.1285 | 0.41523 |  |  | 30.3653 | NO
| 5. Asphalt Roofing | 0 | NE | NA |  |  | NA | NA
| 6. Road Paving with Asphalt | 0 | NE | NA |  |  | NA | NA
| 7. Other (please specify) | [5 empty] | 4.4527 | NA | NA | NA | NA | NA
| Glass Production & Batteries Manufacturing & Light expanded clay aggregate & Glass and mineral wool production & Non-iron ore mining and dressing & Iron-ore mining and dressing | [5 empty] | 4.4527 | 0 | 0 | 0 | 0 | 0
| B. Chemical Industry | [5 empty] | 69.5489 | NA,NO | 0.025255 | NA,NO | 2.8211 | NA,NO
| 1. Ammonia Production(5) | 0 | NO | NO | NO | NO | NO | NO | NO | NO | NO | NO
| 2. Nitric Acid Production | Production of nitric acid | 395 |  |  | 0.007 |  |  |  |  | 2.765 | NA
| 3. Adipic Acid Production | 0 | NO | NO |  | NO | NO | NO |  |  | NO | NO
| 4. Carbide Production | Production of calcium carbide | 55.5 | 1.2531 | NA,NO |  | 69.5489 | NA,NO | NA,NO | NA,NO
| Silicon Carbide | 0 | NO | NO | NO |  | NO | NO | NO | NO
| Calcium Carbide | Production of calcium carbide | 55.5 | 1.2531 | NA |  | 69.5489 | NA | NA | NA
| 5. Other (please specify) | [5 empty] | NA | NA | 0.025255 | NA | 0.056135 | NA
| Carbon Black | production | NE |  | IE |  |  |  | IE | NA
| Ethylene | production | NE | NA | NE | NE | NA | NA | NE | NA | NE | NA
| Dichloroethylene | Production | NE |  | NE |  |  |  | NE | NA
| Styrene | (specify) | NE |  | NE |  |  |  | NE | NA
| Methanol | Production | NE |  | NE |  |  |  | NE | NA
| Sulphuric acid production & Other non-specified & Pharmaceutical industry & Other inorganic chemical prod & Other organic chemical prod & Base chemicals for plastic industry | [5 empty] | 0 | 0 | 0.025255 | 0 | 0.056135 | 0
| GREENHOUSE GAS SOURCE AND | ACTIVITY DATA |  | IMPLIED EMISSION FACTORS (2) |  |  | EMISSIONS
| SINK CATEGORIES | Production/Consumption quantity |  | CO2 | CH4 | N2O | CO2 |  | CH4 |  | N2O
[7 empty] | Emissions(3) | Recovery(4) | Emissions(3) | Recovery(4) | Emissions(3) | Recovery(4)
|  | Description (1) | (kt) | (t/t) |  |  | (Gg)
| C. Metal Production | [5 empty] | 2430.7299 | 77.39 | 0.005413 | NA,NO | NA,NO | NA,NO
| 1. Iron and Steel Production |  |  | 0.42692 | 1.2434e-06 |  | 1858.6117 | NA | 0.005413 | NA
| Steel | Production of secondary steel | 1440.5 | 0.083849 | NA |  | 120.7849 | NA | NA | NA
| Pig Iron | Production of primary iron | 2913 | 0.59658 | 1.8582e-06 |  | 1737.8268 | NA | 0.005413 | NA
| Sinter | 0 | IE | IE | NE |  | IE | NA | NE | NA
| Coke | 0 | IE | IE | NE |  | IE | NA | NE | NA
| Other (please specify) | [5 empty] | NA | NA | NA | NA
| use of electrodes & Other non-specified & Coal & Steel Production (Coke) | [5 empty] | 0 | 0 | 0 | 0
| 2. Ferroalloys Production | Use of coke+coal electrodes | 96.121 | 2.8605 | NE | 0 | 244 | 30.9508 | NE | NA
| 3. Aluminium Production | Aluminium production | 96.92 | 1.8541 | NE | 0 | 133.4402 | 46.2558 | NE | NA
4. SF6 Used in Aluminium and Magnesium Foundries
| 5. Other (please specify) | [5 empty] | 194.6781 | 0.18333 | NE,NO | NA,NO | NA,NO | NA,NO
| silicium production & Non-ferrous metals | [5 empty] | 194.6781 | 0.18333 | 0 | 0 | 0 | 0
| D. Other Production | [5 empty] | 0 | 0
1. Pulp and Paper
| 2. Food and Drink | 0 | NE | NE |  |  | NE | NE
| G. Other (please specify) | [5 empty] | NA | NA | 0.25903 | 0 | 0.22838 | 0
| Other non-specified | Spent cooking liquor, ktoe | 2529.501 | NA | 0.0001024 | 9.0288e-05 | NA | NA | 0.25903 | 0 | 0.22838 | 0
1992
| GREENHOUSE GAS SOURCE AND | ACTIVITY DATA |  | IMPLIED EMISSION FACTORS (2) |  |  | EMISSIONS
| SINK CATEGORIES | Production/Consumption quantity |  | CO2 | CH4 | N2O | CO2 |  | CH4 |  | N2O
[7 empty] | Emissions(3) | Recovery(4) | Emissions(3) | Recovery(4) | Emissions(3) | Recovery(4)
|  | Description (1) | (kt) | (t/t) |  |  | (Gg)
| A. Mineral Products | [5 empty] | 1649.803 | 266.1246 | NA | NA | NA | NA
| 1. Cement Production | Produced amount of clinker | 2007 | 0.54262 |  |  | 1089.0364 | NO
| 2. Lime Production | Produced amount of lime | 801.6281 | 0.84874 |  |  | 414.2475 | 266.1246
| 3. Limestone and Dolomite Use | Use of limestone + dolomite | 240.7107 | 0.4698 |  |  | 113.0861 | NA
| 4. Soda Ash | [5 empty] | 28.6609 | NO
| Soda Ash Production | 0 | NO | NO |  |  | NO | NO
| Soda Ash Use | Use of soda | 69.0237 | 0.41523 |  |  | 28.6609 | NO
| 5. Asphalt Roofing | 0 | NE | NA |  |  | NA | NA
| 6. Road Paving with Asphalt | 0 | NE | NA |  |  | NA | NA
| 7. Other (please specify) | [5 empty] | 4.7721 | NA | NA | NA | NA | NA
| Glass Production & Batteries Manufacturing & Light expanded clay aggregate & Glass and mineral wool production & Non-iron ore mining and dressing & Iron-ore mining and dressing | [5 empty] | 4.7721 | 0 | 0 | 0 | 0 | 0
| B. Chemical Industry | [5 empty] | 53.2581 | NA,NO | 0.026611 | NA,NO | 2.7163 | NA,NO
| 1. Ammonia Production(5) | 0 | NO | NO | NO | NO | NO | NO | NO | NO | NO | NO
| 2. Nitric Acid Production | Production of nitric acid | 380 |  |  | 0.007 |  |  |  |  | 2.66 | NA
| 3. Adipic Acid Production | 0 | NO | NO |  | NO | NO | NO |  |  | NO | NO
| 4. Carbide Production | Production of calcium carbide | 42.5 | 1.2531 | NA,NO |  | 53.2581 | NA,NO | NA,NO | NA,NO
| Silicon Carbide | 0 | NO | NO | NO |  | NO | NO | NO | NO
| Calcium Carbide | Production of calcium carbide | 42.5 | 1.2531 | NA |  | 53.2581 | NA | NA | NA
| 5. Other (please specify) | [5 empty] | NA | NA | 0.026611 | NA | 0.056254 | NA
| Carbon Black | production | NE |  | IE |  |  |  | IE | NA
| Ethylene | production | NE | NA | NE | NE | NA | NA | NE | NA | NE | NA
| Dichloroethylene | Production | NE |  | NE |  |  |  | NE | NA
| Styrene | (specify) | NE |  | NE |  |  |  | NE | NA
| Methanol | Production | NE |  | NE |  |  |  | NE | NA
| Sulphuric acid production & Other non-specified & Pharmaceutical industry & Other inorganic chemical prod & Other organic chemical prod & Base chemicals for plastic industry | [5 empty] | 0 | 0 | 0.026611 | 0 | 0.056254 | 0
| GREENHOUSE GAS SOURCE AND | ACTIVITY DATA |  | IMPLIED EMISSION FACTORS (2) |  |  | EMISSIONS
| SINK CATEGORIES | Production/Consumption quantity |  | CO2 | CH4 | N2O | CO2 |  | CH4 |  | N2O
[7 empty] | Emissions(3) | Recovery(4) | Emissions(3) | Recovery(4) | Emissions(3) | Recovery(4)
|  | Description (1) | (kt) | (t/t) |  |  | (Gg)
| C. Metal Production | [5 empty] | 2390.8936 | 65.9288 | 0.0052983 | NA,NO | NA,NO | NA,NO
| 1. Iron and Steel Production |  |  | 0.4198 | 1.2075e-06 |  | 1842.0514 | NA | 0.0052983 | NA
| Steel | Production of secondary steel | 1549.9 | 0.08103 | NA |  | 125.5891 | NA | NA | NA
| Pig Iron | Production of primary iron | 2838 | 0.60481 | 1.8669e-06 |  | 1716.4624 | NA | 0.0052983 | NA
| Sinter | 0 | IE | IE | NE |  | IE | NA | NE | NA
| Coke | 0 | IE | IE | NE |  | IE | NA | NE | NA
| Other (please specify) | [5 empty] | NA | NA | NA | NA
| use of electrodes & Other non-specified & Coal & Steel Production (Coke) | [5 empty] | 0 | 0 | 0 | 0
| 2. Ferroalloys Production | Use of coke+coal electrodes | 99.506 | 2.7745 | NE | 0 | 245 | 31.0777 | NE | NA
| 3. Aluminium Production | Aluminium production | 77.2 | 1.7445 | NE | 0 | 100.0107 | 34.6678 | NE | NA
4. SF6 Used in Aluminium and Magnesium Foundries
| 5. Other (please specify) | [5 empty] | 203.8315 | 0.18333 | NE,NO | NA,NO | NA,NO | NA,NO
| silicium production & Non-ferrous metals | [5 empty] | 203.8315 | 0.18333 | 0 | 0 | 0 | 0
| D. Other Production | [5 empty] | 0 | 0
1. Pulp and Paper
| 2. Food and Drink | 0 | NE | NE |  |  | NE | NE
| G. Other (please specify) | [5 empty] | NA | NA | 0.25802 | 0 | 0.22746 | 0
| Other non-specified | Spent cooking liquor, ktoe | 2505.613 | NA | 0.00010298 | 9.0779e-05 | NA | NA | 0.25802 | 0 | 0.22746 | 0
1993
| GREENHOUSE GAS SOURCE AND | ACTIVITY DATA |  | IMPLIED EMISSION FACTORS (2) |  |  | EMISSIONS
| SINK CATEGORIES | Production/Consumption quantity |  | CO2 | CH4 | N2O | CO2 |  | CH4 |  | N2O
[7 empty] | Emissions(3) | Recovery(4) | Emissions(3) | Recovery(4) | Emissions(3) | Recovery(4)
|  | Description (1) | (kt) | (t/t) |  |  | (Gg)
| A. Mineral Products | [5 empty] | 1670.6486 | 276.5158 | NA | NA | NA | NA
| 1. Cement Production | Produced amount of clinker | 2011 | 0.54306 |  |  | 1092.1012 | NO
| 2. Lime Production | Produced amount of lime | 853.386 | 0.8431 |  |  | 442.978 | 276.5158
| 3. Limestone and Dolomite Use | Use of limestone + dolomite | 221.1069 | 0.46853 |  |  | 103.5961 | NA
| 4. Soda Ash | [5 empty] | 27.7675 | NO
| Soda Ash Production | 0 | NO | NO |  |  | NO | NO
| Soda Ash Use | Use of soda | 66.8723 | 0.41523 |  |  | 27.7675 | NO
| 5. Asphalt Roofing | 0 | NE | NA |  |  | NA | NA
| 6. Road Paving with Asphalt | 0 | NE | NA |  |  | NA | NA
| 7. Other (please specify) | [5 empty] | 4.2057 | NA | NA | NA | NA | NA
| Glass Production & Batteries Manufacturing & Light expanded clay aggregate & Glass and mineral wool production & Non-iron ore mining and dressing & Iron-ore mining and dressing | [5 empty] | 4.2057 | 0 | 0 | 0 | 0 | 0
| B. Chemical Industry | [5 empty] | 54.7619 | NA,NO | 0.024251 | NA,NO | 2.6403 | NA,NO
| 1. Ammonia Production(5) | 0 | NO | NO | NO | NO | NO | NO | NO | NO | NO | NO
| 2. Nitric Acid Production | Production of nitric acid | 369 |  |  | 0.007 |  |  |  |  | 2.583 | NA
| 3. Adipic Acid Production | 0 | NO | NO |  | NO | NO | NO |  |  | NO | NO
| 4. Carbide Production | Production of calcium carbide | 43.7 | 1.2531 | NA,NO |  | 54.7619 | NA,NO | NA,NO | NA,NO
| Silicon Carbide | 0 | NO | NO | NO |  | NO | NO | NO | NO
| Calcium Carbide | Production of calcium carbide | 43.7 | 1.2531 | NA |  | 54.7619 | NA | NA | NA
| 5. Other (please specify) | [5 empty] | NA | NA | 0.024251 | NA | 0.057328 | NA
| Carbon Black | production | NE |  | IE |  |  |  | IE | NA
| Ethylene | production | NE | NA | NE | NE | NA | NA | NE | NA | NE | NA
| Dichloroethylene | Production | NE |  | NE |  |  |  | NE | NA
| Styrene | (specify) | NE |  | NE |  |  |  | NE | NA
| Methanol | Production | NE |  | NE |  |  |  | NE | NA
| Sulphuric acid production & Other non-specified & Pharmaceutical industry & Other inorganic chemical prod & Other organic chemical prod & Base chemicals for plastic industry | [5 empty] | 0 | 0 | 0.024251 | 0 | 0.057328 | 0
| GREENHOUSE GAS SOURCE AND | ACTIVITY DATA |  | IMPLIED EMISSION FACTORS (2) |  |  | EMISSIONS
| SINK CATEGORIES | Production/Consumption quantity |  | CO2 | CH4 | N2O | CO2 |  | CH4 |  | N2O
[7 empty] | Emissions(3) | Recovery(4) | Emissions(3) | Recovery(4) | Emissions(3) | Recovery(4)
|  | Description (1) | (kt) | (t/t) |  |  | (Gg)
| C. Metal Production | [5 empty] | 2414.7563 | 72.4046 | 0.0053317 | NA,NO | NA,NO | NA,NO
| 1. Iron and Steel Production |  |  | 0.40379 | 1.1612e-06 |  | 1854.0883 | NA | 0.0053317 | NA
| Steel | Production of secondary steel | 1651.7 | 0.084329 | NA |  | 139.2868 | NA | NA | NA
| Pig Iron | Production of primary iron | 2940 | 0.58327 | 1.8135e-06 |  | 1714.8014 | NA | 0.0053317 | NA
| Sinter | 0 | IE | IE | NE |  | IE | NA | NE | NA
| Coke | 0 | IE | IE | NE |  | IE | NA | NE | NA
| Other (please specify) | [5 empty] | NA | NA | NA | NA
| use of electrodes & Other non-specified & Coal & Steel Production (Coke) | [5 empty] | 0 | 0 | 0 | 0
| 2. Ferroalloys Production | Use of coke+coal electrodes | 96.4 | 2.7182 | NE | 0 | 231.6 | 30.4333 | NE | NA
| 3. Aluminium Production | Aluminium production | 82.36 | 1.9711 | NE | 0 | 120.5511 | 41.788 | NE | NA
4. SF6 Used in Aluminium and Magnesium Foundries
| 5. Other (please specify) | [5 empty] | 208.517 | 0.18333 | NE,NO | NA,NO | NA,NO | NA,NO
| silicium production & Non-ferrous metals | [5 empty] | 208.517 | 0.18333 | 0 | 0 | 0 | 0
| D. Other Production | [5 empty] | 0 | 0
1. Pulp and Paper
| 2. Food and Drink | 0 | NE | NE |  |  | NE | NE
| G. Other (please specify) | [5 empty] | NA | NA | 0.26541 | 0 | 0.23386 | 0
| Other non-specified | Spent cooking liquor, ktoe | 2584.605 | NA | 0.00010269 | 9.048e-05 | NA | NA | 0.26541 | 0 | 0.23386 | 0
1994
| GREENHOUSE GAS SOURCE AND | ACTIVITY DATA |  | IMPLIED EMISSION FACTORS (2) |  |  | EMISSIONS
| SINK CATEGORIES | Production/Consumption quantity |  | CO2 | CH4 | N2O | CO2 |  | CH4 |  | N2O
[7 empty] | Emissions(3) | Recovery(4) | Emissions(3) | Recovery(4) | Emissions(3) | Recovery(4)
|  | Description (1) | (kt) | (t/t) |  |  | (Gg)
| A. Mineral Products | [5 empty] | 1755.704 | 273.9754 | NA | NA | NA | NA
| 1. Cement Production | Produced amount of clinker | 2043 | 0.54306 |  |  | 1109.4686 | NO
| 2. Lime Production | Produced amount of lime | 926.9826 | 0.8379 |  |  | 502.7445 | 273.9754
| 3. Limestone and Dolomite Use | Use of limestone + dolomite | 226.8335 | 0.46907 |  |  | 106.4016 | NA
| 4. Soda Ash | [5 empty] | 31.8412 | NO
| Soda Ash Production | 0 | NO | NO |  |  | NO | NO
| Soda Ash Use | Use of soda | 76.6829 | 0.41523 |  |  | 31.8412 | NO
| 5. Asphalt Roofing | 0 | NE | NA |  |  | NA | NA
| 6. Road Paving with Asphalt | 0 | NE | NA |  |  | NA | NA
| 7. Other (please specify) | [5 empty] | 5.2481 | NA | NA | NA | NA | NA
| Glass Production & Batteries Manufacturing & Light expanded clay aggregate & Glass and mineral wool production & Non-iron ore mining and dressing & Iron-ore mining and dressing | [5 empty] | 5.2481 | 0 | 0 | 0 | 0 | 0
| B. Chemical Industry | [5 empty] | 57.1429 | NA,NO | 0.028418 | NA,NO | 2.5542 | NA,NO
| 1. Ammonia Production(5) | 0 | NO | NO | NO | NO | NO | NO | NO | NO | NO | NO
| 2. Nitric Acid Production | Production of nitric acid | 377 |  |  | 0.0066207 |  |  |  |  | 2.496 | NA
| 3. Adipic Acid Production | 0 | NO | NO |  | NO | NO | NO |  |  | NO | NO
| 4. Carbide Production | Production of calcium carbide | 45.6 | 1.2531 | NA,NO |  | 57.1429 | NA,NO | NA,NO | NA,NO
| Silicon Carbide | 0 | NO | NO | NO |  | NO | NO | NO | NO
| Calcium Carbide | Production of calcium carbide | 45.6 | 1.2531 | NA |  | 57.1429 | NA | NA | NA
| 5. Other (please specify) | [5 empty] | NA | NA | 0.028418 | NA | 0.058216 | NA
| Carbon Black | production | NE |  | IE |  |  |  | IE | NA
| Ethylene | production | NE | NA | NE | NE | NA | NA | NE | NA | NE | NA
| Dichloroethylene | Production | NE |  | NE |  |  |  | NE | NA
| Styrene | (specify) | NE |  | NE |  |  |  | NE | NA
| Methanol | Production | NE |  | NE |  |  |  | NE | NA
| Sulphuric acid production & Other non-specified & Pharmaceutical industry & Other inorganic chemical prod & Other organic chemical prod & Base chemicals for plastic industry | [5 empty] | 0 | 0 | 0.028418 | 0 | 0.058216 | 0
| GREENHOUSE GAS SOURCE AND | ACTIVITY DATA |  | IMPLIED EMISSION FACTORS (2) |  |  | EMISSIONS
| SINK CATEGORIES | Production/Consumption quantity |  | CO2 | CH4 | N2O | CO2 |  | CH4 |  | N2O
[7 empty] | Emissions(3) | Recovery(4) | Emissions(3) | Recovery(4) | Emissions(3) | Recovery(4)
|  | Description (1) | (kt) | (t/t) |  |  | (Gg)
| C. Metal Production | [5 empty] | 2584.756 | 76.1041 | 0.0057687 | NA,NO | NA,NO | NA,NO
| 1. Iron and Steel Production |  |  | 0.40661 | 1.1666e-06 |  | 2010.6483 | NA | 0.0057687 | NA
| Steel | Production of secondary steel | 1798.9 | 0.085015 | NA |  | 152.9332 | NA | NA | NA
| Pig Iron | Production of primary iron | 3146 | 0.5905 | 1.8337e-06 |  | 1857.7151 | NA | 0.0057687 | NA
| Sinter | 0 | IE | IE | NE |  | IE | NA | NE | NA
| Coke | 0 | IE | IE | NE |  | IE | NA | NE | NA
| Other (please specify) | [5 empty] | NA | NA | NA | NA
| use of electrodes & Other non-specified & Coal & Steel Production (Coke) | [5 empty] | 0 | 0 | 0 | 0
| 2. Ferroalloys Production | Use of coke+coal electrodes | 102.479 | 2.758 | NE | 0 | 248.169 | 34.4667 | NE | NA
| 3. Aluminium Production | Aluminium production | 83.88 | 1.9199 | NE | 0 | 119.5879 | 41.4541 | NE | NA
4. SF6 Used in Aluminium and Magnesium Foundries
| 5. Other (please specify) | [5 empty] | 206.3508 | 0.18333 | NE,NO | NA,NO | NA,NO | NA,NO
| silicium production & Non-ferrous metals | [5 empty] | 206.3508 | 0.18333 | 0 | 0 | 0 | 0
| D. Other Production | [5 empty] | 0 | 0
1. Pulp and Paper
| 2. Food and Drink | 0 | NE | NE |  |  | NE | NE
| G. Other (please specify) | [5 empty] | NA | NA | 0.26313 | 0 | 0.23178 | 0
| Other non-specified | Spent cooking liquor, ktoe | 2745.595 | NA | 9.5836e-05 | 8.4417e-05 | NA | NA | 0.26313 | 0 | 0.23178 | 0
1995
| GREENHOUSE GAS SOURCE AND | ACTIVITY DATA |  | IMPLIED EMISSION FACTORS (2) |  |  | EMISSIONS
| SINK CATEGORIES | Production/Consumption quantity |  | CO2 | CH4 | N2O | CO2 |  | CH4 |  | N2O
[7 empty] | Emissions(3) | Recovery(4) | Emissions(3) | Recovery(4) | Emissions(3) | Recovery(4)
|  | Description (1) | (kt) | (t/t) |  |  | (Gg)
| A. Mineral Products | [5 empty] | 1967.5804 | 278.8385 | NA | NA | NA | NA
| 1. Cement Production | Produced amount of clinker | 2405.245 | 0.53891 |  |  | 1296.1996 | NO
| 2. Lime Production | Produced amount of lime | 933.9539 | 0.83558 |  |  | 501.5551 | 278.8385
| 3. Limestone and Dolomite Use | Use of limestone + dolomite | 266.8253 | 0.47058 |  |  | 125.5636 | NA
| 4. Soda Ash | [5 empty] | 38.1782 | NO
| Soda Ash Production | 0 | NO | NO |  |  | NO | NO
| Soda Ash Use | Use of soda | 91.9441 | 0.41523 |  |  | 38.1782 | NO
| 5. Asphalt Roofing | 0 | NE | NA |  |  | NA | NA
| 6. Road Paving with Asphalt | 0 | NE | NA |  |  | NA | NA
| 7. Other (please specify) | [5 empty] | 6.0839 | NA | NA | NA | NA | NA
| Glass Production & Batteries Manufacturing & Light expanded clay aggregate & Glass and mineral wool production & Non-iron ore mining and dressing & Iron-ore mining and dressing | [5 empty] | 6.0839 | 0 | 0 | 0 | 0 | 0
| B. Chemical Industry | [5 empty] | 57.7694 | NA,NO | 0.030075 | NA,NO | 2.3434 | NA,NO
| 1. Ammonia Production(5) | 0 | NO | NO | NO | NO | NO | NO | NO | NO | NO | NO
| 2. Nitric Acid Production | Production of nitric acid | 417 |  |  | 0.0054796 |  |  |  |  | 2.285 | NA
| 3. Adipic Acid Production | 0 | NO | NO |  | NO | NO | NO |  |  | NO | NO
| 4. Carbide Production | Production of calcium carbide | 46.1 | 1.2531 | NA,NO |  | 57.7694 | NA,NO | NA,NO | NA,NO
| Silicon Carbide | 0 | NO | NO | NO |  | NO | NO | NO | NO
| Calcium Carbide | Production of calcium carbide | 46.1 | 1.2531 | NA |  | 57.7694 | NA | NA | NA
| 5. Other (please specify) | [5 empty] | NA | NA | 0.030075 | NA | 0.058413 | NA
| Carbon Black | production | NE |  | IE |  |  |  | IE | NA
| Ethylene | production | NE | NA | NE | NE | NA | NA | NE | NA | NE | NA
| Dichloroethylene | Production | NE |  | NE |  |  |  | NE | NA
| Styrene | (specify) | NE |  | NE |  |  |  | NE | NA
| Methanol | Production | NE |  | NE |  |  |  | NE | NA
| Sulphuric acid production & Other non-specified & Pharmaceutical industry & Other inorganic chemical prod & Other organic chemical prod & Base chemicals for plastic industry | [5 empty] | 0 | 0 | 0.030075 | 0 | 0.058413 | 0
| GREENHOUSE GAS SOURCE AND | ACTIVITY DATA |  | IMPLIED EMISSION FACTORS (2) |  |  | EMISSIONS
| SINK CATEGORIES | Production/Consumption quantity |  | CO2 | CH4 | N2O | CO2 |  | CH4 |  | N2O
[7 empty] | Emissions(3) | Recovery(4) | Emissions(3) | Recovery(4) | Emissions(3) | Recovery(4)
|  | Description (1) | (kt) | (t/t) |  |  | (Gg)
| C. Metal Production | [5 empty] | 2479.0049 | 76.8282 | 0.0052071 | NA,NO | NA,NO | NA,NO
| 1. Iron and Steel Production |  |  | 0.37591 | 1.042e-06 |  | 1878.5766 | NA | 0.0052071 | NA
| Steel | Production of secondary steel | 1853.4 | 0.090186 | NA |  | 167.1499 | NA | NA | NA
| Pig Iron | Production of primary iron | 3144 | 0.54435 | 1.6562e-06 |  | 1711.4267 | NA | 0.0052071 | NA
| Sinter | 0 | IE | IE | NE |  | IE | NA | NE | NA
| Coke | 0 | IE | IE | NE |  | IE | NA | NE | NA
| Other (please specify) | [5 empty] | NA | NA | NA | NA
| use of electrodes & Other non-specified & Coal & Steel Production (Coke) | [5 empty] | 0 | 0 | 0 | 0
| 2. Ferroalloys Production | Use of coke+coal electrodes | 105.395 | 2.8161 | NE | 0 | 264.9 | 31.9 | NE | NA
| 3. Aluminium Production | Aluminium production | 95.12 | 1.8274 | NE | 0 | 129.0812 | 44.7449 | NE | NA
4. SF6 Used in Aluminium and Magnesium Foundries
| 5. Other (please specify) | [5 empty] | 206.4471 | 0.18333 | NE,NO | NA,NO | NA,NO | NA,NO
| silicium production & Non-ferrous metals | [5 empty] | 206.4471 | 0.18333 | 0 | 0 | 0 | 0
| D. Other Production | [5 empty] | 0 | 0
1. Pulp and Paper
| 2. Food and Drink | 0 | NE | NE |  |  | NE | NE
| G. Other (please specify) | [5 empty] | NA | NA | 0.26513 | 0 | 0.23325 | 0
| Other non-specified | Spent cooking liquor, ktoe | 2736.777 | NA | 9.6878e-05 | 8.5227e-05 | NA | NA | 0.26513 | 0 | 0.23325 | 0
1996
| GREENHOUSE GAS SOURCE AND | ACTIVITY DATA |  | IMPLIED EMISSION FACTORS (2) |  |  | EMISSIONS
| SINK CATEGORIES | Production/Consumption quantity |  | CO2 | CH4 | N2O | CO2 |  | CH4 |  | N2O
[7 empty] | Emissions(3) | Recovery(4) | Emissions(3) | Recovery(4) | Emissions(3) | Recovery(4)
|  | Description (1) | (kt) | (t/t) |  |  | (Gg)
| A. Mineral Products | [5 empty] | 1877.9043 | 275.8364 | NA | NA | NA | NA
| 1. Cement Production | Produced amount of clinker | 2255 | 0.5432 |  |  | 1224.9106 | NO
| 2. Lime Production | Produced amount of lime | 919.0222 | 0.83353 |  |  | 490.1991 | 275.8364
| 3. Limestone and Dolomite Use | Use of limestone + dolomite | 261.5352 | 0.47023 |  |  | 122.9825 | NA
| 4. Soda Ash | [5 empty] | 35.7621 | NO
| Soda Ash Production | 0 | NO | NO |  |  | NO | NO
| Soda Ash Use | Use of soda | 86.1254 | 0.41523 |  |  | 35.7621 | NO
| 5. Asphalt Roofing | 0 | NE | NA |  |  | NA | NA
| 6. Road Paving with Asphalt | 0 | NE | NA |  |  | NA | NA
| 7. Other (please specify) | [5 empty] | 4.05 | NA | NA | NA | NA | NA
| Glass Production & Batteries Manufacturing & Light expanded clay aggregate & Glass and mineral wool production & Non-iron ore mining and dressing & Iron-ore mining and dressing | [5 empty] | 4.05 | 0 | 0 | 0 | 0 | 0
| B. Chemical Industry | [5 empty] | 58.8972 | NA,NO | 0.030879 | NA,NO | 2.2521 | NA,NO
| 1. Ammonia Production(5) | 0 | NO | NO | NO | NO | NO | NO | NO | NO | NO | NO
| 2. Nitric Acid Production | Production of nitric acid | 400.3 |  |  | 0.0054784 |  |  |  |  | 2.193 | NA
| 3. Adipic Acid Production | 0 | NO | NO |  | NO | NO | NO |  |  | NO | NO
| 4. Carbide Production | Production of calcium carbide | 47 | 1.2531 | NA,NO |  | 58.8972 | NA,NO | NA,NO | NA,NO
| Silicon Carbide | 0 | NO | NO | NO |  | NO | NO | NO | NO
| Calcium Carbide | Production of calcium carbide | 47 | 1.2531 | NA |  | 58.8972 | NA | NA | NA
| 5. Other (please specify) | [5 empty] | NA | NA | 0.030879 | NA | 0.05906 | NA
| Carbon Black | production | NE |  | IE |  |  |  | IE | NA
| Ethylene | production | NE | NA | NE | NE | NA | NA | NE | NA | NE | NA
| Dichloroethylene | Production | NE |  | NE |  |  |  | NE | NA
| Styrene | (specify) | NE |  | NE |  |  |  | NE | NA
| Methanol | Production | NE |  | NE |  |  |  | NE | NA
| Sulphuric acid production & Other non-specified & Pharmaceutical industry & Other inorganic chemical prod & Other organic chemical prod & Base chemicals for plastic industry | [5 empty] | 0 | 0 | 0.030879 | 0 | 0.05906 | 0
| GREENHOUSE GAS SOURCE AND | ACTIVITY DATA |  | IMPLIED EMISSION FACTORS (2) |  |  | EMISSIONS
| SINK CATEGORIES | Production/Consumption quantity |  | CO2 | CH4 | N2O | CO2 |  | CH4 |  | N2O
[7 empty] | Emissions(3) | Recovery(4) | Emissions(3) | Recovery(4) | Emissions(3) | Recovery(4)
|  | Description (1) | (kt) | (t/t) |  |  | (Gg)
| C. Metal Production | [5 empty] | 2487.2993 | 81.7625 | 0.0052123 | NA,NO | NA,NO | NA,NO
| 1. Iron and Steel Production |  |  | 0.37755 | 1.05e-06 |  | 1874.1757 | NA | 0.0052123 | NA
| Steel | Production of secondary steel | 1710.1 | 0.095999 | NA |  | 164.1682 | NA | NA | NA
| Pig Iron | Production of primary iron | 3254 | 0.52551 | 1.6018e-06 |  | 1710.0075 | NA | 0.0052123 | NA
| Sinter | 0 | IE | IE | NE |  | IE | NA | NE | NA
| Coke | 0 | IE | IE | NE |  | IE | NA | NE | NA
| Other (please specify) | [5 empty] | NA | NA | NA | NA
| use of electrodes & Other non-specified & Coal & Steel Production (Coke) | [5 empty] | 0 | 0 | 0 | 0
| 2. Ferroalloys Production | Use of coke+coal electrodes | 107.841 | 2.8394 | NE | 0 | 272.1 | 34.1 | NE | NA
| 3. Aluminium Production | Aluminium production | 98.71 | 1.8686 | NE | 0 | 136.9692 | 47.4792 | NE | NA
4. SF6 Used in Aluminium and Magnesium Foundries
| 5. Other (please specify) | [5 empty] | 204.0544 | 0.18333 | NE,NO | NA,NO | NA,NO | NA,NO
| silicium production & Non-ferrous metals | [5 empty] | 204.0544 | 0.18333 | 0 | 0 | 0 | 0
| D. Other Production | [5 empty] | 0 | 0
1. Pulp and Paper
| 2. Food and Drink | 0 | NE | NE |  |  | NE | NE
| G. Other (please specify) | [5 empty] | NA | NA | 0.26119 | 0 | 0.2297 | 0
| Other non-specified | Spent cooking liquor, ktoe | 2798.4864 | NA | 9.3331e-05 | 8.2079e-05 | NA | NA | 0.26119 | 0 | 0.2297 | 0
1997
| GREENHOUSE GAS SOURCE AND | ACTIVITY DATA |  | IMPLIED EMISSION FACTORS (2) |  |  | EMISSIONS
| SINK CATEGORIES | Production/Consumption quantity |  | CO2 | CH4 | N2O | CO2 |  | CH4 |  | N2O
[7 empty] | Emissions(3) | Recovery(4) | Emissions(3) | Recovery(4) | Emissions(3) | Recovery(4)
|  | Description (1) | (kt) | (t/t) |  |  | (Gg)
| A. Mineral Products | [5 empty] | 1746.3181 | 293.4441 | NA | NA | NA | NA
| 1. Cement Production | Produced amount of clinker | 2047.051 | 0.54 |  |  | 1105.4057 | NO
| 2. Lime Production | Produced amount of lime | 935.1597 | 0.8311 |  |  | 483.766 | 293.4441
| 3. Limestone and Dolomite Use | Use of limestone + dolomite | 266.6435 | 0.47001 |  |  | 125.3262 | NA
| 4. Soda Ash | [5 empty] | 26.8585 | NO
| Soda Ash Production | 0 | NO | NO |  |  | NO | NO
| Soda Ash Use | Use of soda | 64.683 | 0.41523 |  |  | 26.8585 | NO
| 5. Asphalt Roofing | 0 | NE | NA |  |  | NA | NA
| 6. Road Paving with Asphalt | 0 | NE | NA |  |  | NA | NA
| 7. Other (please specify) | [5 empty] | 4.9618 | NA | NA | NA | NA | NA
| Glass Production & Batteries Manufacturing & Light expanded clay aggregate & Glass and mineral wool production & Non-iron ore mining and dressing & Iron-ore mining and dressing | [5 empty] | 4.9618 | 0 | 0 | 0 | 0 | 0
| B. Chemical Industry | [5 empty] | 58.396 | NA,NO | 0.030276 | NA,NO | 2.2258 | NA,NO
| 1. Ammonia Production(5) | 0 | NO | NO | NO | NO | NO | NO | NO | NO | NO | NO
| 2. Nitric Acid Production | Production of nitric acid | 389.9 |  |  | 0.0055553 |  |  |  |  | 2.166 | NA
| 3. Adipic Acid Production | 0 | NO | NO |  | NO | NO | NO |  |  | NO | NO
| 4. Carbide Production | Production of calcium carbide | 46.6 | 1.2531 | NA,NO |  | 58.396 | NA,NO | NA,NO | NA,NO
| Silicon Carbide | 0 | NO | NO | NO |  | NO | NO | NO | NO
| Calcium Carbide | Production of calcium carbide | 46.6 | 1.2531 | NA |  | 58.396 | NA | NA | NA
| 5. Other (please specify) | [5 empty] | NA | NA | 0.030276 | NA | 0.059805 | NA
| Carbon Black | production | NE |  | IE |  |  |  | IE | NA
| Ethylene | production | NE | NA | NE | NE | NA | NA | NE | NA | NE | NA
| Dichloroethylene | Production | NE |  | NE |  |  |  | NE | NA
| Styrene | (specify) | NE |  | NE |  |  |  | NE | NA
| Methanol | Production | NE |  | NE |  |  |  | NE | NA
| Sulphuric acid production & Other non-specified & Pharmaceutical industry & Other inorganic chemical prod & Other organic chemical prod & Base chemicals for plastic industry | [5 empty] | 0 | 0 | 0.030276 | 0 | 0.059805 | 0
| GREENHOUSE GAS SOURCE AND | ACTIVITY DATA |  | IMPLIED EMISSION FACTORS (2) |  |  | EMISSIONS
| SINK CATEGORIES | Production/Consumption quantity |  | CO2 | CH4 | N2O | CO2 |  | CH4 |  | N2O
[7 empty] | Emissions(3) | Recovery(4) | Emissions(3) | Recovery(4) | Emissions(3) | Recovery(4)
|  | Description (1) | (kt) | (t/t) |  |  | (Gg)
| C. Metal Production | [5 empty] | 2395.7743 | 70.8745 | 0.0050537 | NA,NO | NA,NO | NA,NO
| 1. Iron and Steel Production |  |  | 0.36032 | 9.7575e-07 |  | 1866.2131 | NA | 0.0050537 | NA
| Steel | Production of secondary steel | 1989.3 | 0.086657 | NA |  | 172.386 | NA | NA | NA
| Pig Iron | Production of primary iron | 3190 | 0.53098 | 1.5842e-06 |  | 1693.8272 | NA | 0.0050537 | NA
| Sinter | 0 | IE | IE | NE |  | IE | NA | NE | NA
| Coke | 0 | IE | IE | NE |  | IE | NA | NE | NA
| Other (please specify) | [5 empty] | NA | NA | NA | NA
| use of electrodes & Other non-specified & Coal & Steel Production (Coke) | [5 empty] | 0 | 0 | 0 | 0
| 2. Ferroalloys Production | Use of coke+coal electrodes | 81.219 | 2.7879 | NE | 0 | 202.964 | 23.4667 | NE | NA
| 3. Aluminium Production | Aluminium production | 98.8 | 1.8569 | NE | 0 | 136.2346 | 47.2245 | NE | NA
4. SF6 Used in Aluminium and Magnesium Foundries
| 5. Other (please specify) | [5 empty] | 190.3626 | 0.18333 | NE,NO | NA,NO | NA,NO | NA,NO
| silicium production & Non-ferrous metals | [5 empty] | 190.3626 | 0.18333 | 0 | 0 | 0 | 0
| D. Other Production | [5 empty] | 0 | 0
1. Pulp and Paper
| 2. Food and Drink | 0 | NE | NE |  |  | NE | NE
| G. Other (please specify) | [5 empty] | NA | NA | 0.27931 | 0 | 0.24579 | 0
| Other non-specified | Spent cooking liquor, ktoe | 3033.362 | NA | 9.208e-05 | 8.103e-05 | NA | NA | 0.27931 | 0 | 0.24579 | 0
1998
| GREENHOUSE GAS SOURCE AND | ACTIVITY DATA |  | IMPLIED EMISSION FACTORS (2) |  |  | EMISSIONS
| SINK CATEGORIES | Production/Consumption quantity |  | CO2 | CH4 | N2O | CO2 |  | CH4 |  | N2O
[7 empty] | Emissions(3) | Recovery(4) | Emissions(3) | Recovery(4) | Emissions(3) | Recovery(4)
|  | Description (1) | (kt) | (t/t) |  |  | (Gg)
| A. Mineral Products | [5 empty] | 1802.1243 | 286.5079 | NA | NA | NA | NA
| 1. Cement Production | Produced amount of clinker | 2104.916 | 0.53847 |  |  | 1133.4376 | NO
| 2. Lime Production | Produced amount of lime | 978.6984 | 0.82889 |  |  | 524.7299 | 286.5079
| 3. Limestone and Dolomite Use | Use of limestone + dolomite | 235.134 | 0.47188 |  |  | 110.9543 | NA
| 4. Soda Ash | [5 empty] | 27.1269 | NO
| Soda Ash Production | 0 | NO | NO |  |  | NO | NO
| Soda Ash Use | Use of soda | 65.3294 | 0.41523 |  |  | 27.1269 | NO
| 5. Asphalt Roofing | 0 | NE | NA |  |  | NA | NA
| 6. Road Paving with Asphalt | 0 | NE | NA |  |  | NA | NA
| 7. Other (please specify) | [5 empty] | 5.8755 | NA | NA | NA | NA | NA
| Glass Production & Batteries Manufacturing & Light expanded clay aggregate & Glass and mineral wool production & Non-iron ore mining and dressing & Iron-ore mining and dressing | [5 empty] | 5.8755 | 0 | 0 | 0 | 0 | 0
| B. Chemical Industry | [5 empty] | 54.01 | NA,NO | 0.031029 | NA,NO | 2.499 | NA,NO
| 1. Ammonia Production(5) | 0 | NO | NO | NO | NO | NO | NO | NO | NO | NO | NO
| 2. Nitric Acid Production | Production of nitric acid | 399.7 |  |  | 0.0061046 |  |  |  |  | 2.44 | NA
| 3. Adipic Acid Production | 0 | NO | NO |  | NO | NO | NO |  |  | NO | NO
| 4. Carbide Production | Production of calcium carbide | 43.1 | 1.2531 | NA,NO |  | 54.01 | NA,NO | NA,NO | NA,NO
| Silicon Carbide | 0 | NO | NO | NO |  | NO | NO | NO | NO
| Calcium Carbide | Production of calcium carbide | 43.1 | 1.2531 | NA |  | 54.01 | NA | NA | NA
| 5. Other (please specify) | [5 empty] | NA | NA | 0.031029 | NA | 0.058965 | NA
| Carbon Black | production | NE |  | IE |  |  |  | IE | NA
| Ethylene | production | NE | NA | NE | NE | NA | NA | NE | NA | NE | NA
| Dichloroethylene | Production | NE |  | NE |  |  |  | NE | NA
| Styrene | (specify) | NE |  | NE |  |  |  | NE | NA
| Methanol | Production | NE |  | NE |  |  |  | NE | NA
| Sulphuric acid production & Other non-specified & Pharmaceutical industry & Other inorganic chemical prod & Other organic chemical prod & Base chemicals for plastic industry | [5 empty] | 0 | 0 | 0.031029 | 0 | 0.058965 | 0
| GREENHOUSE GAS SOURCE AND | ACTIVITY DATA |  | IMPLIED EMISSION FACTORS (2) |  |  | EMISSIONS
| SINK CATEGORIES | Production/Consumption quantity |  | CO2 | CH4 | N2O | CO2 |  | CH4 |  | N2O
[7 empty] | Emissions(3) | Recovery(4) | Emissions(3) | Recovery(4) | Emissions(3) | Recovery(4)
|  | Description (1) | (kt) | (t/t) |  |  | (Gg)
| C. Metal Production | [5 empty] | 2388.8075 | 79.2001 | 0.0049346 | NA,NO | NA,NO | NA,NO
| 1. Iron and Steel Production |  |  | 0.34672 | 9.461e-07 |  | 1808.4085 | NA | 0.0049346 | NA
| Steel | Production of secondary steel | 1945.7 | 0.089793 | NA |  | 174.7095 | NA | NA | NA
| Pig Iron | Production of primary iron | 3270 | 0.4996 | 1.509e-06 |  | 1633.699 | NA | 0.0049346 | NA
| Sinter | 0 | IE | IE | NE |  | IE | NA | NE | NA
| Coke | 0 | IE | IE | NE |  | IE | NA | NE | NA
| Other (please specify) | [5 empty] | NA | NA | NA | NA
| use of electrodes & Other non-specified & Coal & Steel Production (Coke) | [5 empty] | 0 | 0 | 0 | 0
| 2. Ferroalloys Production | Use of coke+coal electrodes | 96.859 | 2.7968 | NE | 0 | 240.1 | 30.8 | NE | NA
| 3. Aluminium Production | Aluminium production | 96.29 | 1.9453 | NE | 0 | 139.097 | 48.2167 | NE | NA
4. SF6 Used in Aluminium and Magnesium Foundries
| 5. Other (please specify) | [5 empty] | 201.202 | 0.18333 | NE,NO | NA,NO | NA,NO | NA,NO
| silicium production & Non-ferrous metals | [5 empty] | 201.202 | 0.18333 | 0 | 0 | 0 | 0
| D. Other Production | [5 empty] | 0 | 0
1. Pulp and Paper
| 2. Food and Drink | 0 | NE | NE |  |  | NE | NE
| G. Other (please specify) | [5 empty] | NA | NA | 0.27423 | 0 | 0.24115 | 0
| Other non-specified | Spent cooking liquor, ktoe | 3021.036 | NA | 9.0773e-05 | 7.9824e-05 | NA | NA | 0.27423 | 0 | 0.24115 | 0
1999
| GREENHOUSE GAS SOURCE AND | ACTIVITY DATA |  | IMPLIED EMISSION FACTORS (2) |  |  | EMISSIONS
| SINK CATEGORIES | Production/Consumption quantity |  | CO2 | CH4 | N2O | CO2 |  | CH4 |  | N2O
[7 empty] | Emissions(3) | Recovery(4) | Emissions(3) | Recovery(4) | Emissions(3) | Recovery(4)
|  | Description (1) | (kt) | (t/t) |  |  | (Gg)
| A. Mineral Products | [5 empty] | 1750.144 | 292.4721 | NA | NA | NA | NA
| 1. Cement Production | Produced amount of clinker | 2116.248 | 0.53831 |  |  | 1139.1934 | NO
| 2. Lime Production | Produced amount of lime | 928.057 | 0.82826 |  |  | 476.1991 | 292.4721
| 3. Limestone and Dolomite Use | Use of limestone + dolomite | 236.8517 | 0.46692 |  |  | 110.5907 | NA
| 4. Soda Ash | [5 empty] | 18.2519 | NO
| Soda Ash Production | 0 | NO | NO |  |  | NO | NO
| Soda Ash Use | Use of soda | 43.9559 | 0.41523 |  |  | 18.2519 | NO
| 5. Asphalt Roofing | 0 | NE | NA |  |  | NA | NA
| 6. Road Paving with Asphalt | 0 | NE | NA |  |  | NA | NA
| 7. Other (please specify) | [5 empty] | 5.9089 | NA | NA | NA | NA | NA
| Glass Production & Batteries Manufacturing & Light expanded clay aggregate & Glass and mineral wool production & Non-iron ore mining and dressing & Iron-ore mining and dressing | [5 empty] | 5.9089 | 0 | 0 | 0 | 0 | 0
| B. Chemical Industry | [5 empty] | 53.6341 | NA,NO | 0.017523 | NA,NO | 2.2156 | NA,NO
| 1. Ammonia Production(5) | 0 | NO | NO | NO | NO | NO | NO | NO | NO | NO | NO
| 2. Nitric Acid Production | Production of nitric acid | 383.2 |  |  | 0.0055846 |  |  |  |  | 2.14 | NA
| 3. Adipic Acid Production | 0 | NO | NO |  | NO | NO | NO |  |  | NO | NO
| 4. Carbide Production | Production of calcium carbide | 42.8 | 1.2531 | NA,NO |  | 53.6341 | NA,NO | NA,NO | NA,NO
| Silicon Carbide | 0 | NO | NO | NO |  | NO | NO | NO | NO
| Calcium Carbide | Production of calcium carbide | 42.8 | 1.2531 | NA |  | 53.6341 | NA | NA | NA
| 5. Other (please specify) | [5 empty] | NA | NA | 0.017523 | NA | 0.07559 | NA
| Carbon Black | production | NE |  | IE |  |  |  | IE | NA
| Ethylene | production | NE | NA | NE | NE | NA | NA | NE | NA | NE | NA
| Dichloroethylene | Production | NE |  | NE |  |  |  | NE | NA
| Styrene | (specify) | NE |  | NE |  |  |  | NE | NA
| Methanol | Production | NE |  | NE |  |  |  | NE | NA
| Sulphuric acid production & Other non-specified & Pharmaceutical industry & Other inorganic chemical prod & Other organic chemical prod & Base chemicals for plastic industry | [5 empty] | 0 | 0 | 0.017523 | 0 | 0.07559 | 0
| GREENHOUSE GAS SOURCE AND | ACTIVITY DATA |  | IMPLIED EMISSION FACTORS (2) |  |  | EMISSIONS
| SINK CATEGORIES | Production/Consumption quantity |  | CO2 | CH4 | N2O | CO2 |  | CH4 |  | N2O
[7 empty] | Emissions(3) | Recovery(4) | Emissions(3) | Recovery(4) | Emissions(3) | Recovery(4)
|  | Description (1) | (kt) | (t/t) |  |  | (Gg)
| C. Metal Production | [5 empty] | 2207.6144 | 77.5463 | 0.004438 | NA,NO | NA,NO | NA,NO
| 1. Iron and Steel Production |  |  | 0.31761 | 8.6052e-07 |  | 1638.0311 | NA | 0.004438 | NA
| Steel | Production of secondary steel | 1827.4 | 0.090415 | NA |  | 165.2237 | NA | NA | NA
| Pig Iron | Production of primary iron | 3330 | 0.44228 | 1.3327e-06 |  | 1472.8074 | NA | 0.004438 | NA
| Sinter | 0 | IE | IE | NE |  | IE | NA | NE | NA
| Coke | 0 | IE | IE | NE |  | IE | NA | NE | NA
| Other (please specify) | [5 empty] | NA | NA | NA | NA
| use of electrodes & Other non-specified & Coal & Steel Production (Coke) | [5 empty] | 0 | 0 | 0 | 0
| 2. Ferroalloys Production | Use of coke+coal electrodes | 91.947 | 2.9175 | NE | 0 | 239.4 | 28.8567 | NE | NA
| 3. Aluminium Production | Aluminium production | 99.34 | 1.8969 | NE | 0 | 139.9323 | 48.5063 | NE | NA
4. SF6 Used in Aluminium and Magnesium Foundries
| 5. Other (please specify) | [5 empty] | 190.251 | 0.18333 | NE,NO | NA,NO | NA,NO | NA,NO
| silicium production & Non-ferrous metals | [5 empty] | 190.251 | 0.18333 | 0 | 0 | 0 | 0
| D. Other Production | [5 empty] | 0 | 0
1. Pulp and Paper
| 2. Food and Drink | 0 | NE | NE |  |  | NE | NE
| G. Other (please specify) | [5 empty] | NA | NA | 0.27819 | 0 | 0.24451 | 0
| Other non-specified | Spent cooking liquor, ktoe | 2977.799 | NA | 9.342e-05 | 8.2112e-05 | NA | NA | 0.27819 | 0 | 0.24451 | 0
2000
| GREENHOUSE GAS SOURCE AND | ACTIVITY DATA |  | IMPLIED EMISSION FACTORS (2) |  |  | EMISSIONS
| SINK CATEGORIES | Production/Consumption quantity |  | CO2 | CH4 | N2O | CO2 |  | CH4 |  | N2O
[7 empty] | Emissions(3) | Recovery(4) | Emissions(3) | Recovery(4) | Emissions(3) | Recovery(4)
|  | Description (1) | (kt) | (t/t) |  |  | (Gg)
| A. Mineral Products | [5 empty] | 1987.0778 | 322.7433 | NA | NA | NA | NA
| 1. Cement Production | Produced amount of clinker | 2389.306 | 0.53895 |  |  | 1287.7086 | NO
| 2. Lime Production | Produced amount of lime | 1025.822 | 0.83008 |  |  | 528.7671 | 322.7433
| 3. Limestone and Dolomite Use | Use of limestone + dolomite | 297.7276 | 0.46532 |  |  | 138.5383 | NA
| 4. Soda Ash | [5 empty] | 25.9231 | NO
| Soda Ash Production | 0 | NO | NO |  |  | NO | NO
| Soda Ash Use | Use of soda | 62.4303 | 0.41523 |  |  | 25.9231 | NO
| 5. Asphalt Roofing | 0 | NE | NA |  |  | NA | NA
| 6. Road Paving with Asphalt | 0 | NE | NA |  |  | NA | NA
| 7. Other (please specify) | [5 empty] | 6.1407 | NA | NA | NA | NA | NA
| Glass Production & Batteries Manufacturing & Light expanded clay aggregate & Glass and mineral wool production & Non-iron ore mining and dressing & Iron-ore mining and dressing | [5 empty] | 6.1407 | 0 | 0 | 0 | 0 | 0
| B. Chemical Industry | [5 empty] | 47.7444 | NA,NO | 0.026762 | NA,NO | 2.108 | NA,NO
| 1. Ammonia Production(5) | 0 | NO | NO | NO | NO | NO | NO | NO | NO | NO | NO
| 2. Nitric Acid Production | Production of nitric acid | 429.8 |  |  | 0.0047953 |  |  |  |  | 2.061 | NA
| 3. Adipic Acid Production | 0 | NO | NO |  | NO | NO | NO |  |  | NO | NO
| 4. Carbide Production | Production of calcium carbide | 38.1 | 1.2531 | NA,NO |  | 47.7444 | NA,NO | NA,NO | NA,NO
| Silicon Carbide | 0 | NO | NO | NO |  | NO | NO | NO | NO
| Calcium Carbide | Production of calcium carbide | 38.1 | 1.2531 | NA |  | 47.7444 | NA | NA | NA
| 5. Other (please specify) | [5 empty] | NA | NA | 0.026762 | NA | 0.046976 | NA
| Carbon Black | production | NE |  | IE |  |  |  | IE | NA
| Ethylene | production | NE | NA | NE | NE | NA | NA | NE | NA | NE | NA
| Dichloroethylene | Production | NE |  | NE |  |  |  | NE | NA
| Styrene | (specify) | NE |  | NE |  |  |  | NE | NA
| Methanol | Production | NE |  | NE |  |  |  | NE | NA
| Sulphuric acid production & Other non-specified & Pharmaceutical industry & Other inorganic chemical prod & Other organic chemical prod & Base chemicals for plastic industry | [5 empty] | 0 | 0 | 0.026762 | 0 | 0.046976 | 0
| GREENHOUSE GAS SOURCE AND | ACTIVITY DATA |  | IMPLIED EMISSION FACTORS (2) |  |  | EMISSIONS
| SINK CATEGORIES | Production/Consumption quantity |  | CO2 | CH4 | N2O | CO2 |  | CH4 |  | N2O
[7 empty] | Emissions(3) | Recovery(4) | Emissions(3) | Recovery(4) | Emissions(3) | Recovery(4)
|  | Description (1) | (kt) | (t/t) |  |  | (Gg)
| C. Metal Production | [5 empty] | 2167.9218 | 85.3065 | 0.0042129 | NA,NO | NA,NO | NA,NO
| 1. Iron and Steel Production |  |  | 0.30293 | 8.0019e-07 |  | 1594.9163 | NA | 0.0042129 | NA
| Steel | Production of secondary steel | 1993.9 | 0.089425 | NA |  | 178.3051 | NA | NA | NA
| Pig Iron | Production of primary iron | 3271 | 0.43308 | 1.288e-06 |  | 1416.6112 | NA | 0.0042129 | NA
| Sinter | 0 | IE | IE | NE |  | IE | NA | NE | NA
| Coke | 0 | IE | IE | NE |  | IE | NA | NE | NA
| Other (please specify) | [5 empty] | NA | NA | NA | NA
| use of electrodes & Other non-specified & Coal & Steel Production (Coke) | [5 empty] | 0 | 0 | 0 | 0
| 2. Ferroalloys Production | Use of coke+coal electrodes | 103.558 | 2.6484 | NE | 0 | 239.5 | 34.76 | NE | NA
| 3. Aluminium Production | Aluminium production | 101.29 | 1.9263 | NE | 0 | 144.8871 | 50.2238 | NE | NA
4. SF6 Used in Aluminium and Magnesium Foundries
| 5. Other (please specify) | [5 empty] | 188.6184 | 0.32267 | NE,NO | NA,NO | NA,NO | NA,NO
| silicium production & Non-ferrous metals | [5 empty] | 188.6184 | 0.32267 | 0 | 0 | 0 | 0
| D. Other Production | [5 empty] | 0 | 0
1. Pulp and Paper
| 2. Food and Drink | 0 | NE | NE |  |  | NE | NE
| G. Other (please specify) | [5 empty] | NA | NA | 0.31001 | 0 | 0.27222 | 0
| Other non-specified | Spent cooking liquor, ktoe | 2923.9352 | NA | 0.00010602 | 9.3102e-05 | NA | NA | 0.31001 | 0 | 0.27222 | 0
2001
| GREENHOUSE GAS SOURCE AND | ACTIVITY DATA |  | IMPLIED EMISSION FACTORS (2) |  |  | EMISSIONS
| SINK CATEGORIES | Production/Consumption quantity |  | CO2 | CH4 | N2O | CO2 |  | CH4 |  | N2O
[7 empty] | Emissions(3) | Recovery(4) | Emissions(3) | Recovery(4) | Emissions(3) | Recovery(4)
|  | Description (1) | (kt) | (t/t) |  |  | (Gg)
| A. Mineral Products | [5 empty] | 2031.3916 | 319.278 | NA | NA | NA | NA
| 1. Cement Production | Produced amount of clinker | 2472.023 | 0.53866 |  |  | 1331.5874 | NO
| 2. Lime Production | Produced amount of lime | 1018.408 | 0.82732 |  |  | 523.269 | 319.278
| 3. Limestone and Dolomite Use | Use of limestone + dolomite | 303.9809 | 0.46002 |  |  | 139.8359 | NA
| 4. Soda Ash | [5 empty] | 31.3369 | NO
| Soda Ash Production | 0 | NO | NO |  |  | NO | NO
| Soda Ash Use | Use of soda | 75.4684 | 0.41523 |  |  | 31.3369 | NO
| 5. Asphalt Roofing | 0 | NE | NA |  |  | NA | NA
| 6. Road Paving with Asphalt | 0 | NE | NA |  |  | NA | NA
| 7. Other (please specify) | [5 empty] | 5.3623 | NA | NA | NA | NA | NA
| Glass Production & Batteries Manufacturing & Light expanded clay aggregate & Glass and mineral wool production & Non-iron ore mining and dressing & Iron-ore mining and dressing | [5 empty] | 5.3623 | 0 | 0 | 0 | 0 | 0
| B. Chemical Industry | [5 empty] | 46.7419 | NA,NO | 0.036 | NA,NO | 1.589 | NA,NO
| 1. Ammonia Production(5) | 0 | NO | NO | NO | NO | NO | NO | NO | NO | NO | NO
| 2. Nitric Acid Production | Production of nitric acid | 282 |  |  | 0.0054787 |  |  |  |  | 1.545 | NA
| 3. Adipic Acid Production | 0 | NO | NO |  | NO | NO | NO |  |  | NO | NO
| 4. Carbide Production | Production of calcium carbide | 37.3 | 1.2531 | NA,NO |  | 46.7419 | NA,NO | NA,NO | NA,NO
| Silicon Carbide | 0 | NO | NO | NO |  | NO | NO | NO | NO
| Calcium Carbide | Production of calcium carbide | 37.3 | 1.2531 | NA |  | 46.7419 | NA | NA | NA
| 5. Other (please specify) | [5 empty] | NA | NA | 0.036 | NA | 0.044 | NA
| Carbon Black | production | NE |  | IE |  |  |  | IE | NA
| Ethylene | production | NE | NA | IE | NE | NA | NA | IE | NA | NE | NA
| Dichloroethylene | Production | NE |  | IE |  |  |  | IE | NA
| Styrene | (specify) | NE |  | IE |  |  |  | IE | NA
| Methanol | Production | NE |  | IE |  |  |  | IE | NA
| Sulphuric acid production & Other non-specified & Pharmaceutical industry & Other inorganic chemical prod & Other organic chemical prod & Base chemicals for plastic industry | [5 empty] | 0 | 0 | 0.036 | 0 | 0.044 | 0
| GREENHOUSE GAS SOURCE AND | ACTIVITY DATA |  | IMPLIED EMISSION FACTORS (2) |  |  | EMISSIONS
| SINK CATEGORIES | Production/Consumption quantity |  | CO2 | CH4 | N2O | CO2 |  | CH4 |  | N2O
[7 empty] | Emissions(3) | Recovery(4) | Emissions(3) | Recovery(4) | Emissions(3) | Recovery(4)
|  | Description (1) | (kt) | (t/t) |  |  | (Gg)
| C. Metal Production | [5 empty] | 2388.9514 | 76.2921 | 0.0051606 | NA,NO | NA,NO | NA,NO
| 1. Iron and Steel Production |  |  | 0.33054 | 9.2235e-07 |  | 1849.4256 | NA | 0.0051606 | NA
| Steel | Production of secondary steel | 1870.1 | 0.088461 | NA |  | 165.4314 | NA | NA | NA
| Pig Iron | Production of primary iron | 3725 | 0.45208 | 1.3854e-06 |  | 1683.9942 | NA | 0.0051606 | NA
| Sinter | 0 | IE | IE | NE |  | IE | NA | NE | NA
| Coke | 0 | IE | IE | NE |  | IE | NA | NE | NA
| Other (please specify) | [5 empty] | NA | NA | NA | NA
| use of electrodes & Other non-specified & Coal & Steel Production (Coke) | [5 empty] | 0 | 0 | 0 | 0
| 2. Ferroalloys Production | Use of coke+coal electrodes | 87.03 | 2.7787 | NE | 0 | 214 | 27.83 | NE | NA
| 3. Aluminium Production | Aluminium production | 101.8 | 1.8371 | NE | 0 | 138.8739 | 48.1394 | NE | NA
4. SF6 Used in Aluminium and Magnesium Foundries
| 5. Other (please specify) | [5 empty] | 186.652 | 0.32267 | NE,NO | NA,NO | NA,NO | NA,NO
| silicium production & Non-ferrous metals | [5 empty] | 186.652 | 0.32267 | 0 | 0 | 0 | 0
| D. Other Production | [5 empty] | 0 | 0
1. Pulp and Paper
| 2. Food and Drink | 0 | NE | NE |  |  | NE | NE
| G. Other (please specify) | [5 empty] | NA | NA | 0.30629 | 0 | 0.26877 | 0
| Other non-specified | Spent cooking liquor, ktoe | 3046.5199 | NA | 0.00010054 | 8.8221e-05 | NA | NA | 0.30629 | 0 | 0.26877 | 0
2002
| GREENHOUSE GAS SOURCE AND | ACTIVITY DATA |  | IMPLIED EMISSION FACTORS (2) |  |  | EMISSIONS
| SINK CATEGORIES | Production/Consumption quantity |  | CO2 | CH4 | N2O | CO2 |  | CH4 |  | N2O
[7 empty] | Emissions(3) | Recovery(4) | Emissions(3) | Recovery(4) | Emissions(3) | Recovery(4)
|  | Description (1) | (kt) | (t/t) |  |  | (Gg)
| A. Mineral Products | [5 empty] | 2000.2209 | 330.3765 | NA | NA | NA | NA
| 1. Cement Production | Produced amount of clinker | 2371.693 | 0.53984 |  |  | 1280.327 | NO
| 2. Lime Production | Produced amount of lime | 1064.068 | 0.82441 |  |  | 546.8515 | 330.3765
| 3. Limestone and Dolomite Use | Use of limestone + dolomite | 295.3021 | 0.46301 |  |  | 136.729 | NA
| 4. Soda Ash | [5 empty] | 30.3694 | NO
| Soda Ash Production | 0 | NO | NO |  |  | NO | NO
| Soda Ash Use | Use of soda | 73.1383 | 0.41523 |  |  | 30.3694 | NO
| 5. Asphalt Roofing | 0 | NE | NA |  |  | NA | NA
| 6. Road Paving with Asphalt | 0 | NE | NA |  |  | NA | NA
| 7. Other (please specify) | [5 empty] | 5.944 | NA | NA | NA | NA | NA
| Glass Production & Batteries Manufacturing & Light expanded clay aggregate & Glass and mineral wool production & Non-iron ore mining and dressing & Iron-ore mining and dressing | [5 empty] | 5.944 | 0 | 0 | 0 | 0 | 0
| B. Chemical Industry | [5 empty] | 50 | NA,NO | 0.036 | NA,NO | 1.4754 | NA,NO
| 1. Ammonia Production(5) | 0 | NO | NO | NO | NO | NO | NO | NO | NO | NO | NO
| 2. Nitric Acid Production | Production of nitric acid | 262.917 |  |  | 0.0054086 |  |  |  |  | 1.422 | NA
| 3. Adipic Acid Production | 0 | NO | NO |  | NO | NO | NO |  |  | NO | NO
| 4. Carbide Production | Production of calcium carbide | 39.9 | 1.2531 | NA,NO |  | 50 | NA,NO | NA,NO | NA,NO
| Silicon Carbide | 0 | NO | NO | NO |  | NO | NO | NO | NO
| Calcium Carbide | Production of calcium carbide | 39.9 | 1.2531 | NA |  | 50 | NA | NA | NA
| 5. Other (please specify) | [5 empty] | NA | NA | 0.036 | NA | 0.05342 | NA
| Carbon Black | production | NE |  | IE |  |  |  | IE | NA
| Ethylene | production | NE | NA | IE | NE | NA | NA | IE | NA | NE | NA
| Dichloroethylene | Production | NE |  | IE |  |  |  | IE | NA
| Styrene | (specify) | NE |  | IE |  |  |  | IE | NA
| Methanol | Production | NE |  | IE |  |  |  | IE | NA
| Sulphuric acid production & Other non-specified & Pharmaceutical industry & Other inorganic chemical prod & Other organic chemical prod & Base chemicals for plastic industry | [5 empty] | 0 | 0 | 0.036 | 0 | 0.05342 | 0
| GREENHOUSE GAS SOURCE AND | ACTIVITY DATA |  | IMPLIED EMISSION FACTORS (2) |  |  | EMISSIONS
| SINK CATEGORIES | Production/Consumption quantity |  | CO2 | CH4 | N2O | CO2 |  | CH4 |  | N2O
[7 empty] | Emissions(3) | Recovery(4) | Emissions(3) | Recovery(4) | Emissions(3) | Recovery(4)
|  | Description (1) | (kt) | (t/t) |  |  | (Gg)
| C. Metal Production | [5 empty] | 2294.0995 | 79.0776 | 0.0046666 | NA,NO | NA,NO | NA,NO
| 1. Iron and Steel Production |  |  | 0.29861 | 8.1073e-07 |  | 1718.7953 | NA | 0.0046666 | NA
| Steel | Production of secondary steel | 1941 | 0.091482 | NA |  | 177.5668 | NA | NA | NA
| Pig Iron | Production of primary iron | 3815 | 0.40399 | 1.2232e-06 |  | 1541.2285 | NA | 0.0046666 | NA
| Sinter | 0 | IE | IE | NE |  | IE | NA | NE | NA
| Coke | 0 | IE | IE | NE |  | IE | NA | NE | NA
| Other (please specify) | [5 empty] | NA | NA | NA | NA
| use of electrodes & Other non-specified & Coal & Steel Production (Coke) | [5 empty] | 0 | 0 | 0 | 0
| 2. Ferroalloys Production | Use of coke+coal electrodes | 91.326 | 2.9033 | NE | 0 | 237 | 28.1453 | NE | NA
| 3. Aluminium Production | Aluminium production | 101.81 | 1.9311 | NE | 0 | 146 | 50.6096 | NE | NA
4. SF6 Used in Aluminium and Magnesium Foundries
| 5. Other (please specify) | [5 empty] | 192.3042 | 0.32267 | NE,NO | NA,NO | NA,NO | NA,NO
| silicium production & Non-ferrous metals | [5 empty] | 192.3042 | 0.32267 | 0 | 0 | 0 | 0
| D. Other Production | [5 empty] | 0 | 0
1. Pulp and Paper
| 2. Food and Drink | 0 | NE | NE |  |  | NE | NE
| G. Other (please specify) | [5 empty] | NA | NA | 0.30377 | 0 | 0.26563 | 0
| Other non-specified | Spent cooking liquor, ktoe | 3482.9576 | NA | 8.7215e-05 | 7.6266e-05 | NA | NA | 0.30377 | 0 | 0.26563 | 0
2003
| GREENHOUSE GAS SOURCE AND | ACTIVITY DATA |  | IMPLIED EMISSION FACTORS (2) |  |  | EMISSIONS
| SINK CATEGORIES | Production/Consumption quantity |  | CO2 | CH4 | N2O | CO2 |  | CH4 |  | N2O
[7 empty] | Emissions(3) | Recovery(4) | Emissions(3) | Recovery(4) | Emissions(3) | Recovery(4)
|  | Description (1) | (kt) | (t/t) |  |  | (Gg)
| A. Mineral Products | [5 empty] | 1939.6391 | 318.3378 | NA | NA | NA | NA
| 1. Cement Production | Produced amount of clinker | 2234.986 | 0.5396 |  |  | 1206.0076 | NO
| 2. Lime Production | Produced amount of lime | 1064.17 | 0.82697 |  |  | 561.7026 | 318.3378
| 3. Limestone and Dolomite Use | Use of limestone + dolomite | 298.8508 | 0.46081 |  |  | 137.7122 | NA
| 4. Soda Ash | [5 empty] | 27.9085 | NO
| Soda Ash Production | 0 | NO | NO |  |  | NO | NO
| Soda Ash Use | Use of soda | 67.2118 | 0.41523 |  |  | 27.9085 | NO
| 5. Asphalt Roofing | 0 | NE | NA |  |  | NA | NA
| 6. Road Paving with Asphalt | 0 | NE | NA |  |  | NA | NA
| 7. Other (please specify) | [5 empty] | 6.3082 | NA | NA | NA | NA | NA
| Glass Production & Batteries Manufacturing & Light expanded clay aggregate & Glass and mineral wool production & Non-iron ore mining and dressing & Iron-ore mining and dressing | [5 empty] | 6.3082 | 0 | 0 | 0 | 0 | 0
| B. Chemical Industry | [5 empty] | 47.7444 | NA,NO | 0.036 | NA,NO | 1.4379 | NA,NO
| 1. Ammonia Production(5) | 0 | NO | NO | NO | NO | NO | NO | NO | NO | NO | NO
| 2. Nitric Acid Production | Production of nitric acid | 258.109 |  |  | 0.0053865 |  |  |  |  | 1.3903 | NA
| 3. Adipic Acid Production | 0 | NO | NO |  | NO | NO | NO |  |  | NO | NO
| 4. Carbide Production | Production of calcium carbide | 38.1 | 1.2531 | NA,NO |  | 47.7444 | NA,NO | NA,NO | NA,NO
| Silicon Carbide | 0 | NO | NO | NO |  | NO | NO | NO | NO
| Calcium Carbide | Production of calcium carbide | 38.1 | 1.2531 | NA |  | 47.7444 | NA | NA | NA
| 5. Other (please specify) | [5 empty] | NA | NA | 0.036 | NA | 0.04755 | NA
| Carbon Black | production | NE |  | IE |  |  |  | IE | NA
| Ethylene | production | NE | NA | IE | NE | NA | NA | IE | NA | NE | NA
| Dichloroethylene | Production | NE |  | IE |  |  |  | IE | NA
| Styrene | (specify) | NE |  | IE |  |  |  | IE | NA
| Methanol | Production | NE |  | IE |  |  |  | IE | NA
| Sulphuric acid production & Other non-specified & Pharmaceutical industry & Other inorganic chemical prod & Other organic chemical prod & Base chemicals for plastic industry | [5 empty] | 0 | 0 | 0.036 | 0 | 0.04755 | 0
| GREENHOUSE GAS SOURCE AND | ACTIVITY DATA |  | IMPLIED EMISSION FACTORS (2) |  |  | EMISSIONS
| SINK CATEGORIES | Production/Consumption quantity |  | CO2 | CH4 | N2O | CO2 |  | CH4 |  | N2O
[7 empty] | Emissions(3) | Recovery(4) | Emissions(3) | Recovery(4) | Emissions(3) | Recovery(4)
|  | Description (1) | (kt) | (t/t) |  |  | (Gg)
| C. Metal Production | [5 empty] | 2466.1728 | 76.808 | 0.005474 | NA,NO | NA,NO | NA,NO
| 1. Iron and Steel Production |  |  | 0.34406 | 9.7125e-07 |  | 1939.134 | NA | 0.005474 | NA
| Steel | Production of secondary steel | 1820 | 0.090799 | NA |  | 165.2537 | NA | NA | NA
| Pig Iron | Production of primary iron | 3816 | 0.46485 | 1.4345e-06 |  | 1773.8803 | NA | 0.005474 | NA
| Sinter | 0 | IE | IE | NE |  | IE | NA | NE | NA
| Coke | 0 | IE | IE | NE |  | IE | NA | NE | NA
| Other (please specify) | [5 empty] | NA | NA | NA | NA
| use of electrodes & Other non-specified & Coal & Steel Production (Coke) | [5 empty] | 0 | 0 | 0 | 0
| 2. Ferroalloys Production | Use of coke+coal electrodes | 76.863 | 2.8758 | NE | 0 | 196.55 | 24.4897 | NE | NA
| 3. Aluminium Production | Aluminium production | 101.231 | 1.9559 | NE | 0 | 145.999 | 51.9956 | NE | NA
4. SF6 Used in Aluminium and Magnesium Foundries
| 5. Other (please specify) | [5 empty] | 184.4898 | 0.32267 | NE,NO | NA,NO | NA,NO | NA,NO
| silicium production & Non-ferrous metals | [5 empty] | 184.4898 | 0.32267 | 0 | 0 | 0 | 0
| D. Other Production | [5 empty] | 0 | 0
1. Pulp and Paper
| 2. Food and Drink | 0 | NE | NE |  |  | NE | NE
| G. Other (please specify) | [5 empty] | NA | NA | 0.32271 | 0 | 0.28192 | 0
| Other non-specified | Spent cooking liquor, ktoe | 3310.3036 | NA | 9.7488e-05 | 8.5164e-05 | NA | NA | 0.32271 | 0 | 0.28192 | 0
2004
| GREENHOUSE GAS SOURCE AND | ACTIVITY DATA |  | IMPLIED EMISSION FACTORS (2) |  |  | EMISSIONS
| SINK CATEGORIES | Production/Consumption quantity |  | CO2 | CH4 | N2O | CO2 |  | CH4 |  | N2O
[7 empty] | Emissions(3) | Recovery(4) | Emissions(3) | Recovery(4) | Emissions(3) | Recovery(4)
|  | Description (1) | (kt) | (t/t) |  |  | (Gg)
| A. Mineral Products | [5 empty] | 1998.1665 | 327.8088 | NA | NA | NA | NA
| 1. Cement Production | Produced amount of clinker | 2385.598 | 0.53841 |  |  | 1284.4269 | NO
| 2. Lime Production | Produced amount of lime | 1038.872 | 0.83269 |  |  | 537.2476 | 327.8088
| 3. Limestone and Dolomite Use | Use of limestone + dolomite | 307.3077 | 0.46031 |  |  | 141.4553 | NA
| 4. Soda Ash | [5 empty] | 27.3916 | NO
| Soda Ash Production | 0 | NO | NO |  |  | NO | NO
| Soda Ash Use | Use of soda | 65.967 | 0.41523 |  |  | 27.3916 | NO
| 5. Asphalt Roofing | 0 | NE | NA |  |  | NA | NA
| 6. Road Paving with Asphalt | 0 | NE | NA |  |  | NA | NA
| 7. Other (please specify) | [5 empty] | 7.645 | NA | NA | NA | NA | NA
| Glass Production & Batteries Manufacturing & Light expanded clay aggregate & Glass and mineral wool production & Non-iron ore mining and dressing & Iron-ore mining and dressing | [5 empty] | 7.645 | 0 | 0 | 0 | 0 | 0
| B. Chemical Industry | [5 empty] | 53.3835 | NA,NO | 0.0372 | NA,NO | 1.4332 | NA,NO
| 1. Ammonia Production(5) | 0 | NO | NO | NO | NO | NO | NO | NO | NO | NO | NO
| 2. Nitric Acid Production | Production of nitric acid | 256.563 |  |  | 0.0053694 |  |  |  |  | 1.3776 | NA
| 3. Adipic Acid Production | 0 | NO | NO |  | NO | NO | NO |  |  | NO | NO
| 4. Carbide Production | Production of calcium carbide | 42.6 | 1.2531 | NA,NO |  | 53.3835 | NA,NO | NA,NO | NA,NO
| Silicon Carbide | 0 | NO | NO | NO |  | NO | NO | NO | NO
| Calcium Carbide | Production of calcium carbide | 42.6 | 1.2531 | NA |  | 53.3835 | NA | NA | NA
| 5. Other (please specify) | [5 empty] | NA | NA | 0.0372 | NA | 0.055624 | NA
| Carbon Black | production | NE |  | IE |  |  |  | IE | NA
| Ethylene | production | NE | NA | IE | NE | NA | NA | IE | NA | NE | NA
| Dichloroethylene | Production | NE |  | IE |  |  |  | IE | NA
| Styrene | (specify) | NE |  | IE |  |  |  | IE | NA
| Methanol | Production | NE |  | IE |  |  |  | IE | NA
| Sulphuric acid production & Other non-specified & Pharmaceutical industry & Other inorganic chemical prod & Other organic chemical prod & Base chemicals for plastic industry | [5 empty] | 0 | 0 | 0.0372 | 0 | 0.055624 | 0
| GREENHOUSE GAS SOURCE AND | ACTIVITY DATA |  | IMPLIED EMISSION FACTORS (2) |  |  | EMISSIONS
| SINK CATEGORIES | Production/Consumption quantity |  | CO2 | CH4 | N2O | CO2 |  | CH4 |  | N2O
[7 empty] | Emissions(3) | Recovery(4) | Emissions(3) | Recovery(4) | Emissions(3) | Recovery(4)
|  | Description (1) | (kt) | (t/t) |  |  | (Gg)
| C. Metal Production | [5 empty] | 2402.5486 | 80.2499 | 0.005022 | NA,NO | NA,NO | NA,NO
| 1. Iron and Steel Production |  |  | 0.31217 | 8.5611e-07 |  | 1831.1652 | NA | 0.005022 | NA
| Steel | Production of secondary steel | 1874 | 0.094295 | NA |  | 176.7095 | NA | NA | NA
| Pig Iron | Production of primary iron | 3992 | 0.41444 | 1.258e-06 |  | 1654.4557 | NA | 0.005022 | NA
| Sinter | 0 | IE | IE | NE |  | IE | NA | NE | NA
| Coke | 0 | IE | IE | NE |  | IE | NA | NE | NA
| Other (please specify) | [5 empty] | NA | NA | NA | NA
| use of electrodes & Other non-specified & Coal & Steel Production (Coke) | [5 empty] | 0 | 0 | 0 | 0
| 2. Ferroalloys Production | Use of coke+coal electrodes | 99.501 | 2.8704 | NE | 0 | 256.4 | 29.2087 | NE | NA
| 3. Aluminium Production | Aluminium production | 100.742 | 1.9457 | NE | 0 | 145.2937 | 50.7186 | NE | NA
4. SF6 Used in Aluminium and Magnesium Foundries
| 5. Other (please specify) | [5 empty] | 169.6896 | 0.32267 | NE,NO | NA,NO | NA,NO | NA,NO
| silicium production & Non-ferrous metals | [5 empty] | 169.6896 | 0.32267 | 0 | 0 | 0 | 0
| D. Other Production | [5 empty] | 0 | 0
1. Pulp and Paper
| 2. Food and Drink | 0 | NE | NE |  |  | NE | NE
| G. Other (please specify) | [5 empty] | NA | NA | 0.31705 | 0 | 0.27672 | 0
| Other non-specified | Spent cooking liquor, ktoe | 3541.345 | NA | 8.9527e-05 | 7.8139e-05 | NA | NA | 0.31705 | 0 | 0.27672 | 0
2005
| GREENHOUSE GAS SOURCE AND | ACTIVITY DATA |  | IMPLIED EMISSION FACTORS (2) |  |  | EMISSIONS
| SINK CATEGORIES | Production/Consumption quantity |  | CO2 | CH4 | N2O | CO2 |  | CH4 |  | N2O
[7 empty] | Emissions(3) | Recovery(4) | Emissions(3) | Recovery(4) | Emissions(3) | Recovery(4)
|  | Description (1) | (kt) | (t/t) |  |  | (Gg)
| A. Mineral Products | [5 empty] | 2119.2945 | 328.8311 | NA | NA | NA | NA
| 1. Cement Production | Produced amount of clinker | 2457.301 | 0.54557 |  |  | 1340.64 | NO
| 2. Lime Production | Produced amount of lime | 1128.212 | 0.82916 |  |  | 606.6369 | 328.8311
| 3. Limestone and Dolomite Use | Use of limestone + dolomite | 297.0305 | 0.46186 |  |  | 137.1856 | NA
| 4. Soda Ash | [5 empty] | 27.503 | NO
| Soda Ash Production | 0 | NO | NO |  |  | NO | NO
| Soda Ash Use | Use of soda | 66.2352 | 0.41523 |  |  | 27.503 | NO
| 5. Asphalt Roofing | 0 | NE | NA |  |  | NA | NA
| 6. Road Paving with Asphalt | 0 | NE | NA |  |  | NA | NA
| 7. Other (please specify) | [5 empty] | 7.329 | NA | NA | NA | NA | NA
| Glass Production & Batteries Manufacturing & Light expanded clay aggregate & Glass and mineral wool production & Non-iron ore mining and dressing & Iron-ore mining and dressing | [5 empty] | 7.329 | 0 | 0 | 0 | 0 | 0
| B. Chemical Industry | [5 empty] | 52.6316 | NA,NO | 0.0356 | NA,NO | 1.4477 | NA,NO
| 1. Ammonia Production(5) | 0 | NO | NO | NO | NO | NO | NO | NO | NO | NO | NO
| 2. Nitric Acid Production | Production of nitric acid | 264.262 |  |  | 0.0053674 |  |  |  |  | 1.4184 | NA
| 3. Adipic Acid Production | 0 | NO | NO |  | NO | NO | NO |  |  | NO | NO
| 4. Carbide Production | Production of calcium carbide | 42 | 1.2531 | NA,NO |  | 52.6316 | NA,NO | NA,NO | NA,NO
| Silicon Carbide | 0 | NO | NO | NO |  | NO | NO | NO | NO
| Calcium Carbide | Production of calcium carbide | 42 | 1.2531 | NA |  | 52.6316 | NA | NA | NA
| 5. Other (please specify) | [5 empty] | NA | NA | 0.0356 | NA | 0.029259 | NA
| Carbon Black | production | NE |  | IE |  |  |  | IE | NA
| Ethylene | production | NE | NA | IE | NE | NA | NA | IE | NA | NE | NA
| Dichloroethylene | Production | NE |  | IE |  |  |  | IE | NA
| Styrene | (specify) | NE |  | IE |  |  |  | IE | NA
| Methanol | Production | NE |  | IE |  |  |  | IE | NA
| Sulphuric acid production & Other non-specified & Pharmaceutical industry & Other inorganic chemical prod & Other organic chemical prod & Base chemicals for plastic industry | [5 empty] | 0 | 0 | 0.0356 | 0 | 0.029259 | 0
| GREENHOUSE GAS SOURCE AND | ACTIVITY DATA |  | IMPLIED EMISSION FACTORS (2) |  |  | EMISSIONS
| SINK CATEGORIES | Production/Consumption quantity |  | CO2 | CH4 | N2O | CO2 |  | CH4 |  | N2O
[7 empty] | Emissions(3) | Recovery(4) | Emissions(3) | Recovery(4) | Emissions(3) | Recovery(4)
|  | Description (1) | (kt) | (t/t) |  |  | (Gg)
| C. Metal Production | [5 empty] | 2516.3951 | 75.8904 | 0.0055336 | NA,NO | NA,NO | NA,NO
| 1. Iron and Steel Production |  |  | 0.34934 | 9.7922e-07 |  | 1974.1486 | NA | 0.0055336 | NA
| Steel | Production of secondary steel | 1802 | 0.098623 | NA |  | 177.7181 | NA | NA | NA
| Pig Iron | Production of primary iron | 3849 | 0.46673 | 1.4377e-06 |  | 1796.4305 | NA | 0.0055336 | NA
| Sinter | 0 | IE | IE | NE |  | IE | NA | NE | NA
| Coke | 0 | IE | IE | NE |  | IE | NA | NE | NA
| Other (please specify) | [5 empty] | NA | NA | NA | NA
| use of electrodes & Other non-specified & Coal & Steel Production (Coke) | [5 empty] | 0 | 0 | 0 | 0
| 2. Ferroalloys Production | Use of coke+coal electrodes | 83.942 | 3.0351 | NE | 0 | 225.35 | 29.4213 | NE | NA
| 3. Aluminium Production | Aluminium production | 102.52 | 1.8924 | NE | 0 | 147.858 | 46.1464 | NE | NA
4. SF6 Used in Aluminium and Magnesium Foundries
| 5. Other (please specify) | [5 empty] | 169.0385 | 0.32267 | NE,NO | NA,NO | NA,NO | NA,NO
| silicium production & Non-ferrous metals | [5 empty] | 169.0385 | 0.32267 | 0 | 0 | 0 | 0
| D. Other Production | [5 empty] | 0 | 0
1. Pulp and Paper
| 2. Food and Drink | 0 | NE | NE |  |  | NE | NE
| G. Other (please specify) | [5 empty] | NA | NA | 0.31634 | 0 | 0.27598 | 0
| Other non-specified | Spent cooking liquor, ktoe | 3391.341 | NA | 9.3277e-05 | 8.1378e-05 | NA | NA | 0.31634 | 0 | 0.27598 | 0

## GB
TABLE 2(I).A-G SECTORAL BACKGROUND DATA FOR INDUSTRIAL PROCESSES
Emissions of CO2, CH4 and N2O
(Sheet 1 of 2)
1990
| GREENHOUSE GAS SOURCE AND | ACTIVITY DATA |  | IMPLIED EMISSION FACTORS (2) |  |  | EMISSIONS
| SINK CATEGORIES | Production/Consumption quantity |  | CO2 | CH4 | N2O | CO2 |  | CH4 |  | N2O
[7 empty] | Emissions(3) | Recovery(4) | Emissions(3) | Recovery(4) | Emissions(3) | Recovery(4)
|  | Description (1) | (kt) | (t/t) |  |  | (Gg)
| A. Mineral Products | [5 empty] | 9483.3667 | NO | 1.1239 | NO | IE,NO | NO
| 1. Cement Production | clinker production kt | 13199 | 0.50453 |  |  | 6659.3355 | NO
| 2. Lime Production | limestone consumed kt | 2708 | 0.44 |  |  | 1191.52 | NO
| 3. Limestone and Dolomite Use | limestone & dolomite used | 3044.4 | 0.42219 |  |  | 1285.328 | NO
| 4. Soda Ash | [5 empty] | 167.3172 | NO
| Soda Ash Production | 0 | NE | NE |  |  | NE | NO
| Soda Ash Use | soda ash used | 403.8227 | 0.41433 |  |  | 167.3172 | NO
| 5. Asphalt Roofing | 0 | NE | NO |  |  | NO | NO
| 6. Road Paving with Asphalt | bitumen used Mt | 2491 | NO |  |  | NO | NO
| 7. Other (please specify) | [5 empty] | 179.866 | NO | 1.1239 | NO | NE | NO
| Glass Production & Fletton Brick Production & Other non-specified | [5 empty] | 179.866 | 0 | 1.1239 | 0 | 0 | 0
| B. Chemical Industry | [5 empty] | 3165.359 | NO | 6.4844 | NE,NO | 79.4877 | NO
| 1. Ammonia Production(5) | natural gas consumption PJ net | 44.6593 | 29.5944 | IE | NE | 1321.6667 | NO | IE | NO | NE | NO
| 2. Nitric Acid Production | nitric acid production kt | 2408.0103 |  |  | 0.0052297 |  |  |  |  | 12.5931 | NO
| 3. Adipic Acid Production | adipic acid production kt | C | NO |  | C | NO | NO |  |  | 66.8947 | NO
| 4. Carbide Production | (specify) | NO | NO | NO |  | NO | NO | NO | NO
| Silicon Carbide | not occurring | NE | NE | NE |  | NE | NO | NE | NO
| Calcium Carbide | Not Occurring | NE | NE | NE |  | NE | NO | NE | NO
| 5. Other (please specify) | [5 empty] | 1843.6923 | NO | 6.4844 | NE,NO | NO | NO
| Carbon Black | Production of carbon black | 168.75 |  | NO |  |  |  | NO | NO
| Ethylene | Ethylene production | 1498.1 | NO | 0.00040837 | NO | NO | NO | 0.61178 | NO | NO | NO
| Dichloroethylene | 0 | NE |  | NO |  |  |  | NO | NE
| Styrene | 0 | NE |  | NO |  |  |  | NO | NE
| Methanol | Methanol production | 500 |  | 6e-05 |  |  |  | 0.03 | NO
| Chemical Industry (All) & Carbon from NEU products | [5 empty] | 1843.6923 | 0 | 5.8426 | 0 | 0 | 0
| GREENHOUSE GAS SOURCE AND | ACTIVITY DATA |  | IMPLIED EMISSION FACTORS (2) |  |  | EMISSIONS
| SINK CATEGORIES | Production/Consumption quantity |  | CO2 | CH4 | N2O | CO2 |  | CH4 |  | N2O
[7 empty] | Emissions(3) | Recovery(4) | Emissions(3) | Recovery(4) | Emissions(3) | Recovery(4)
|  | Description (1) | (kt) | (t/t) |  |  | (Gg)
| C. Metal Production | [5 empty] | 2309.2739 | NA,NO | 0.7789 | NA,NO | 0.035829 | NA
| 1. Iron and Steel Production |  |  | 0.083776 | 3.5102e-05 |  | 1858.9547 | NA,NO | 0.7789 | NA,NO | 0.035829
| Steel | Steel production (EAF) (kt) | 4546.4 | 0.0080667 | 1e-05 |  | 36.6743 | NO | 0.045464 | NO | 0.022732
| Pig Iron | Pig iron production (BF) (kt) | 12463 | IE | IE |  | IE | NA | IE | NA
| Sinter | 0 | NA | IE | IE |  | IE | NO | IE | NO
| Coke | Coke consumed in blast furnaces (kt) | 5180.1333 | IE | IE |  | IE | NA | IE | NA
| Other (please specify) | [5 empty] | 1822.2804 | NO | 0.73344 | NO | 0.013097
| Blast Furnace Gas Flaring & Steel Production (OC) & 2. Ferroalloys Production | [5 empty] | 1822.2804 | 0 | 0.73344 | 0 | 0.013097
| 2. Ferroalloys Production | 0 | IE | IE | NE | 0 | IE | NO | NE | NO
| 3. Aluminium Production | Primary aluminium production | 289.796 | 1.5539 | NE | 0 | 450.3192 | NO | NE | NO
4. SF6 Used in Aluminium and Magnesium Foundries
| 5. Other (please specify) | [5 empty] | NO | NA | NO | NA | NO | NA
| Non-ferrous metals | Non-ferrous metals | NE | NO | NO | NO | NO | NA | NO | NA | NO | NA
| D. Other Production | [5 empty] | NE | NO
1. Pulp and Paper
| 2. Food and Drink | 0 | NA | NE |  |  | NE | NO
| G. Other (please specify) | [5 empty] | NA | NA | 0 | 0 | 0 | 0
| Other non-specified | Other non-specified | NA | NA | NA | NA | NA | NA | 0 | 0 | 0 | 0
1991
| GREENHOUSE GAS SOURCE AND | ACTIVITY DATA |  | IMPLIED EMISSION FACTORS (2) |  |  | EMISSIONS
| SINK CATEGORIES | Production/Consumption quantity |  | CO2 | CH4 | N2O | CO2 |  | CH4 |  | N2O
[7 empty] | Emissions(3) | Recovery(4) | Emissions(3) | Recovery(4) | Emissions(3) | Recovery(4)
|  | Description (1) | (kt) | (t/t) |  |  | (Gg)
| A. Mineral Products | [5 empty] | 8088.8088 | NO | 0.91153 | NO | IE,NO | NO
| 1. Cement Production | clinker production kt | 10845 | 0.50453 |  |  | 5471.664 | NO
| 2. Lime Production | limestone consumed kt | 2417 | 0.44 |  |  | 1063.48 | NO
| 3. Limestone and Dolomite Use | limestone & dolomite used | 3041.5 | 0.4203 |  |  | 1278.3287 | NO
| 4. Soda Ash | [5 empty] | 129.4601 | NO
| Soda Ash Production | 0 | NE | NE |  |  | NE | NO
| Soda Ash Use | soda ash used | 312.4541 | 0.41433 |  |  | 129.4601 | NO
| 5. Asphalt Roofing | 0 | NE | NO |  |  | NO | NO
| 6. Road Paving with Asphalt | bitumen used Mt | 2514 | NO |  |  | NO | NO
| 7. Other (please specify) | [5 empty] | 145.876 | NO | 0.91153 | NO | NE | NO
| Glass Production & Fletton Brick Production & Other non-specified | [5 empty] | 145.876 | 0 | 0.91153 | 0 | 0 | 0
| B. Chemical Industry | [5 empty] | 3201.2902 | NO | 6.4484 | NE,NO | 79.9946 | NO
| 1. Ammonia Production(5) | natural gas consumption PJ net | 45.3176 | 29.2085 | IE | NE | 1323.6583 | NO | IE | NO | NE | NO
| 2. Nitric Acid Production | nitric acid production kt | 2429.5845 |  |  | 0.0052419 |  |  |  |  | 12.7358 | NO
| 3. Adipic Acid Production | adipic acid production kt | C | NO |  | C | NO | NO |  |  | 67.2588 | NO
| 4. Carbide Production | (specify) | NO | NO | NO |  | NO | NO | NO | NO
| Silicon Carbide | not occurring | NE | NE | NE |  | NE | NO | NE | NO
| Calcium Carbide | Not Occurring | NE | NE | NE |  | NE | NO | NE | NO
| 5. Other (please specify) | [5 empty] | 1877.6319 | NO | 6.4484 | NE,NO | NO | NO
| Carbon Black | Production of carbon black | 167 |  | NO |  |  |  | NO | NO
| Ethylene | Ethylene production | 1810.1 | NO | 0.00033746 | NO | NO | NO | 0.61083 | NO | NO | NO
| Dichloroethylene | 0 | NE |  | NO |  |  |  | NO | NE
| Styrene | 0 | NE |  | NO |  |  |  | NO | NE
| Methanol | Methanol production | 500 |  | 6e-05 |  |  |  | 0.03 | NO
| Chemical Industry (All) & Carbon from NEU products | [5 empty] | 1877.6319 | 0 | 5.8076 | 0 | 0 | 0
| GREENHOUSE GAS SOURCE AND | ACTIVITY DATA |  | IMPLIED EMISSION FACTORS (2) |  |  | EMISSIONS
| SINK CATEGORIES | Production/Consumption quantity |  | CO2 | CH4 | N2O | CO2 |  | CH4 |  | N2O
[7 empty] | Emissions(3) | Recovery(4) | Emissions(3) | Recovery(4) | Emissions(3) | Recovery(4)
|  | Description (1) | (kt) | (t/t) |  |  | (Gg)
| C. Metal Production | [5 empty] | 1683.7171 | NA,NO | 0.53179 | NA,NO | 0.027942 | NA
| 1. Iron and Steel Production |  |  | 0.058737 | 2.5443e-05 |  | 1227.6753 | NA,NO | 0.53179 | NA,NO | 0.027942
| Steel | Steel production (EAF) (kt) | 3825.9 | 0.0079933 | 1e-05 |  | 30.5817 | NO | 0.038259 | NO | 0.01913
| Pig Iron | Pig iron production (BF) (kt) | 12062 | IE | IE |  | IE | NA | IE | NA
| Sinter | 0 | NA | IE | IE |  | IE | NO | IE | NO
| Coke | Coke consumed in blast furnaces (kt) | 5013.4613 | IE | IE |  | IE | NA | IE | NA
| Other (please specify) | [5 empty] | 1197.0936 | NO | 0.49353 | NO | 0.008813
| Blast Furnace Gas Flaring & Steel Production (OC) & 2. Ferroalloys Production | [5 empty] | 1197.0936 | 0 | 0.49353 | 0 | 0.008813
| 2. Ferroalloys Production | 0 | IE | IE | NE | 0 | IE | NO | NE | NO
| 3. Aluminium Production | Primary aluminium production | 293.512 | 1.5537 | NE | 0 | 456.0418 | NO | NE | NO
4. SF6 Used in Aluminium and Magnesium Foundries
| 5. Other (please specify) | [5 empty] | NO | NA | NO | NA | NO | NA
| Non-ferrous metals | Non-ferrous metals | NE | NO | NO | NO | NO | NA | NO | NA | NO | NA
| D. Other Production | [5 empty] | NE | NO
1. Pulp and Paper
| 2. Food and Drink | 0 | NA | NE |  |  | NE | NO
| G. Other (please specify) | [5 empty] | NA | NA | 0 | 0 | 0 | 0
| Other non-specified | Other non-specified | NA | NA | NA | NA | NA | NA | 0 | 0 | 0 | 0
1992
| GREENHOUSE GAS SOURCE AND | ACTIVITY DATA |  | IMPLIED EMISSION FACTORS (2) |  |  | EMISSIONS
| SINK CATEGORIES | Production/Consumption quantity |  | CO2 | CH4 | N2O | CO2 |  | CH4 |  | N2O
[7 empty] | Emissions(3) | Recovery(4) | Emissions(3) | Recovery(4) | Emissions(3) | Recovery(4)
|  | Description (1) | (kt) | (t/t) |  |  | (Gg)
| A. Mineral Products | [5 empty] | 7547.5667 | NO | 0.81589 | NO | IE,NO | NO
| 1. Cement Production | clinker production kt | 9872 | 0.50453 |  |  | 4980.7531 | NO
| 2. Lime Production | limestone consumed kt | 2420 | 0.44 |  |  | 1064.8 | NO
| 3. Limestone and Dolomite Use | limestone & dolomite used | 2890.7 | 0.41922 |  |  | 1211.8359 | NO
| 4. Soda Ash | [5 empty] | 159.6069 | NO
| Soda Ash Production | 0 | NE | NE |  |  | NE | NO
| Soda Ash Use | soda ash used | 385.2139 | 0.41433 |  |  | 159.6069 | NO
| 5. Asphalt Roofing | 0 | NE | NO |  |  | NO | NO
| 6. Road Paving with Asphalt | bitumen used Mt | 2555 | NO |  |  | NO | NO
| 7. Other (please specify) | [5 empty] | 130.5708 | NO | 0.81589 | NO | NE | NO
| Glass Production & Fletton Brick Production & Other non-specified | [5 empty] | 130.5708 | 0 | 0.81589 | 0 | 0 | 0
| B. Chemical Industry | [5 empty] | 3258.8541 | NO | 7.0559 | NE,NO | 65.0411 | NO
| 1. Ammonia Production(5) | natural gas consumption PJ net | 45.6823 | 29.466 | IE | NE | 1346.0732 | NO | IE | NO | NE | NO
| 2. Nitric Acid Production | nitric acid production kt | 2451.1586 |  |  | 0.0053666 |  |  |  |  | 13.1543 | NO
| 3. Adipic Acid Production | adipic acid production kt | C | NO |  | C | NO | NO |  |  | 51.8868 | NO
| 4. Carbide Production | (specify) | NO | NO | NO |  | NO | NO | NO | NO
| Silicon Carbide | not occurring | NE | NE | NE |  | NE | NO | NE | NO
| Calcium Carbide | Not Occurring | NE | NE | NE |  | NE | NO | NE | NO
| 5. Other (please specify) | [5 empty] | 1912.7809 | NO | 7.0559 | NE,NO | NO | NO
| Carbon Black | Production of carbon black | 167 |  | NO |  |  |  | NO | NO
| Ethylene | Ethylene production | 1933.5 | NO | 0.00052716 | NO | NO | NO | 1.0193 | NO | NO | NO
| Dichloroethylene | 0 | NE |  | NO |  |  |  | NO | NE
| Styrene | 0 | NE |  | NO |  |  |  | NO | NE
| Methanol | Methanol production | 500 |  | 6e-05 |  |  |  | 0.03 | NO
| Chemical Industry (All) & Carbon from NEU products | [5 empty] | 1912.7809 | 0 | 6.0066 | 0 | 0 | 0
| GREENHOUSE GAS SOURCE AND | ACTIVITY DATA |  | IMPLIED EMISSION FACTORS (2) |  |  | EMISSIONS
| SINK CATEGORIES | Production/Consumption quantity |  | CO2 | CH4 | N2O | CO2 |  | CH4 |  | N2O
[7 empty] | Emissions(3) | Recovery(4) | Emissions(3) | Recovery(4) | Emissions(3) | Recovery(4)
|  | Description (1) | (kt) | (t/t) |  |  | (Gg)
| C. Metal Production | [5 empty] | 1450.4605 | NA,NO | 0.46041 | NA,NO | 0.027637 | NA
| 1. Iron and Steel Production |  |  | 0.052063 | 2.2393e-05 |  | 1070.4162 | NA,NO | 0.46041 | NA,NO | 0.027637
| Steel | Steel production (EAF) (kt) | 4026.9 | 0.00792 | 1e-05 |  | 31.893 | NO | 0.040269 | NO | 0.020134
| Pig Iron | Pig iron production (BF) (kt) | 11679 | IE | IE |  | IE | NA | IE | NA
| Sinter | 0 | NA | IE | IE |  | IE | NO | IE | NO
| Coke | Coke consumed in blast furnaces (kt) | 4854.2708 | IE | IE |  | IE | NA | IE | NA
| Other (please specify) | [5 empty] | 1038.5231 | NO | 0.42014 | NO | 0.0075026
| Blast Furnace Gas Flaring & Steel Production (OC) & 2. Ferroalloys Production | [5 empty] | 1038.5231 | 0 | 0.42014 | 0 | 0.0075026
| 2. Ferroalloys Production | 0 | IE | IE | NE | 0 | IE | NO | NE | NO
| 3. Aluminium Production | Primary aluminium production | 244.163 | 1.5565 | NE | 0 | 380.0444 | NO | NE | NO
4. SF6 Used in Aluminium and Magnesium Foundries
| 5. Other (please specify) | [5 empty] | NO | NA | NO | NA | NO | NA
| Non-ferrous metals | Non-ferrous metals | NE | NO | NO | NO | NO | NA | NO | NA | NO | NA
| D. Other Production | [5 empty] | NE | NO
1. Pulp and Paper
| 2. Food and Drink | 0 | NA | NE |  |  | NE | NO
| G. Other (please specify) | [5 empty] | NA | NA | 0 | 0 | 0 | 0
| Other non-specified | Other non-specified | NA | NA | NA | NA | NA | NA | 0 | 0 | 0 | 0
1993
| GREENHOUSE GAS SOURCE AND | ACTIVITY DATA |  | IMPLIED EMISSION FACTORS (2) |  |  | EMISSIONS
| SINK CATEGORIES | Production/Consumption quantity |  | CO2 | CH4 | N2O | CO2 |  | CH4 |  | N2O
[7 empty] | Emissions(3) | Recovery(4) | Emissions(3) | Recovery(4) | Emissions(3) | Recovery(4)
|  | Description (1) | (kt) | (t/t) |  |  | (Gg)
| A. Mineral Products | [5 empty] | 7571.8364 | NO | 0.68651 | NO | IE,NO | NO
| 1. Cement Production | clinker production kt | 9996 | 0.50453 |  |  | 5043.3152 | NO
| 2. Lime Production | limestone consumed kt | 2441 | 0.44 |  |  | 1074.04 | NO
| 3. Limestone and Dolomite Use | limestone & dolomite used | 2813.6 | 0.41765 |  |  | 1175.1036 | NO
| 4. Soda Ash | [5 empty] | 169.5127 | NO
| Soda Ash Production | 0 | NE | NE |  |  | NE | NO
| Soda Ash Use | soda ash used | 409.1215 | 0.41433 |  |  | 169.5127 | NO
| 5. Asphalt Roofing | 0 | NE | NO |  |  | NO | NO
| 6. Road Paving with Asphalt | bitumen used Mt | 2523 | NO |  |  | NO | NO
| 7. Other (please specify) | [5 empty] | 109.8649 | NO | 0.68651 | NO | NE | NO
| Glass Production & Fletton Brick Production & Other non-specified | [5 empty] | 109.8649 | 0 | 0.68651 | 0 | 0 | 0
| B. Chemical Industry | [5 empty] | 3302.2604 | NO | 6.0089 | NE,NO | 52.4159 | NO
| 1. Ammonia Production(5) | natural gas consumption PJ net | 45.6117 | 29.5618 | IE | NE | 1348.3648 | NO | IE | NO | NE | NO
| 2. Nitric Acid Production | nitric acid production kt | 2472.7328 |  |  | 0.0054013 |  |  |  |  | 13.3559 | NO
| 3. Adipic Acid Production | adipic acid production kt | C | NO |  | C | NO | NO |  |  | 39.06 | NO
| 4. Carbide Production | (specify) | NO | NO | NO |  | NO | NO | NO | NO
| Silicon Carbide | not occurring | NE | NE | NE |  | NE | NO | NE | NO
| Calcium Carbide | Not Occurring | NE | NE | NE |  | NE | NO | NE | NO
| 5. Other (please specify) | [5 empty] | 1953.8956 | NO | 6.0089 | NE,NO | NO | NO
| Carbon Black | Production of carbon black | 167 |  | NO |  |  |  | NO | NO
| Ethylene | Ethylene production | 1933.5 | NO | 0.00026959 | NO | NO | NO | 0.52125 | NO | NO | NO
| Dichloroethylene | 0 | NE |  | NO |  |  |  | NO | NE
| Styrene | 0 | NE |  | NO |  |  |  | NO | NE
| Methanol | Methanol production | 500 |  | 6e-05 |  |  |  | 0.03 | NO
| Chemical Industry (All) & Carbon from NEU products | [5 empty] | 1953.8956 | 0 | 5.4576 | 0 | 0 | 0
| GREENHOUSE GAS SOURCE AND | ACTIVITY DATA |  | IMPLIED EMISSION FACTORS (2) |  |  | EMISSIONS
| SINK CATEGORIES | Production/Consumption quantity |  | CO2 | CH4 | N2O | CO2 |  | CH4 |  | N2O
[7 empty] | Emissions(3) | Recovery(4) | Emissions(3) | Recovery(4) | Emissions(3) | Recovery(4)
|  | Description (1) | (kt) | (t/t) |  |  | (Gg)
| C. Metal Production | [5 empty] | 1364.9727 | NA,NO | 0.43554 | NA,NO | 0.028031 | NA
| 1. Iron and Steel Production |  |  | 0.048262 | 2.115e-05 |  | 993.8269 | NA,NO | 0.43554 | NA,NO | 0.028031
| Steel | Steel production (EAF) (kt) | 4200.8 | 0.0078467 | 1e-05 |  | 32.9623 | NO | 0.042008 | NO | 0.021004
| Pig Iron | Pig iron production (BF) (kt) | 11579 | IE | IE |  | IE | NA | IE | NA
| Sinter | 0 | NA | IE | IE |  | IE | NO | IE | NO
| Coke | Coke consumed in blast furnaces (kt) | 4812.7067 | IE | IE |  | IE | NA | IE | NA
| Other (please specify) | [5 empty] | 960.8647 | NO | 0.39353 | NO | 0.0070273
| Blast Furnace Gas Flaring & Steel Production (OC) & 2. Ferroalloys Production | [5 empty] | 960.8647 | 0 | 0.39353 | 0 | 0.0070273
| 2. Ferroalloys Production | 0 | IE | IE | NE | 0 | IE | NO | NE | NO
| 3. Aluminium Production | Primary aluminium production | 239.099 | 1.5523 | NE | 0 | 371.1458 | NO | NE | NO
4. SF6 Used in Aluminium and Magnesium Foundries
| 5. Other (please specify) | [5 empty] | NO | NA | NO | NA | NO | NA
| Non-ferrous metals | Non-ferrous metals | NE | NO | NO | NO | NO | NA | NO | NA | NO | NA
| D. Other Production | [5 empty] | NE | NO
1. Pulp and Paper
| 2. Food and Drink | 0 | NA | NE |  |  | NE | NO
| G. Other (please specify) | [5 empty] | NA | NA | 0 | 0 | 0 | 0
| Other non-specified | Other non-specified | NA | NA | NA | NA | NA | NA | 0 | 0 | 0 | 0
1994
| GREENHOUSE GAS SOURCE AND | ACTIVITY DATA |  | IMPLIED EMISSION FACTORS (2) |  |  | EMISSIONS
| SINK CATEGORIES | Production/Consumption quantity |  | CO2 | CH4 | N2O | CO2 |  | CH4 |  | N2O
[7 empty] | Emissions(3) | Recovery(4) | Emissions(3) | Recovery(4) | Emissions(3) | Recovery(4)
|  | Description (1) | (kt) | (t/t) |  |  | (Gg)
| A. Mineral Products | [5 empty] | 8474.7474 | NO | 0.77325 | NO | IE,NO | NO
| 1. Cement Production | clinker production kt | 11521 | 0.50453 |  |  | 5812.7285 | NO
| 2. Lime Production | limestone consumed kt | 2330 | 0.44 |  |  | 1025.2 | NO
| 3. Limestone and Dolomite Use | limestone & dolomite used | 2952.5 | 0.45957 |  |  | 1356.8825 | NO
| 4. Soda Ash | [5 empty] | 156.1894 | NO
| Soda Ash Production | 0 | NE | NE |  |  | NE | NO
| Soda Ash Use | soda ash used | 376.9655 | 0.41433 |  |  | 156.1894 | NO
| 5. Asphalt Roofing | 0 | NE | NO |  |  | NO | NO
| 6. Road Paving with Asphalt | bitumen used Mt | 2595 | NO |  |  | NO | NO
| 7. Other (please specify) | [5 empty] | 123.7471 | NO | 0.77325 | NO | NE | NO
| Glass Production & Fletton Brick Production & Other non-specified | [5 empty] | 123.7471 | 0 | 0.77325 | 0 | 0 | 0
| B. Chemical Industry | [5 empty] | 3339.9677 | NO | 7.362 | NE,NO | 53.0223 | NO
| 1. Ammonia Production(5) | natural gas consumption PJ net | 45.5743 | 29.6298 | IE | NE | 1350.3564 | NO | IE | NO | NE | NO
| 2. Nitric Acid Production | nitric acid production kt | 2494.3069 |  |  | 0.0038863 |  |  |  |  | 9.6937 | NO
| 3. Adipic Acid Production | adipic acid production kt | C | NO |  | C | NO | NO |  |  | 43.3286 | NO
| 4. Carbide Production | (specify) | NO | NO | NO |  | NO | NO | NO | NO
| Silicon Carbide | not occurring | NE | NE | NE |  | NE | NO | NE | NO
| Calcium Carbide | Not Occurring | NE | NE | NE |  | NE | NO | NE | NO
| 5. Other (please specify) | [5 empty] | 1989.6112 | NO | 7.362 | NE,NO | NO | NO
| Carbon Black | Production of carbon black | 167 |  | NO |  |  |  | NO | NO
| Ethylene | Ethylene production | 1933.5 | NO | 0.00032338 | NO | NO | NO | 0.62525 | NO | NO | NO
| Dichloroethylene | 0 | NE |  | NO |  |  |  | NO | NE
| Styrene | 0 | NE |  | NO |  |  |  | NO | NE
| Methanol | Methanol production | 500 |  | 6e-05 |  |  |  | 0.03 | NO
| Chemical Industry (All) & Carbon from NEU products | [5 empty] | 1989.6112 | 0 | 6.7067 | 0 | 0 | 0
| GREENHOUSE GAS SOURCE AND | ACTIVITY DATA |  | IMPLIED EMISSION FACTORS (2) |  |  | EMISSIONS
| SINK CATEGORIES | Production/Consumption quantity |  | CO2 | CH4 | N2O | CO2 |  | CH4 |  | N2O
[7 empty] | Emissions(3) | Recovery(4) | Emissions(3) | Recovery(4) | Emissions(3) | Recovery(4)
|  | Description (1) | (kt) | (t/t) |  |  | (Gg)
| C. Metal Production | [5 empty] | 1639.3545 | NA,NO | 0.55804 | NA,NO | 0.030569 | NA
| 1. Iron and Steel Production |  |  | 0.060449 | 2.6347e-05 |  | 1280.3378 | NA,NO | 0.55804 | NA,NO | 0.030569
| Steel | Steel production (EAF) (kt) | 4273.5 | 0.0077733 | 1e-05 |  | 33.2193 | NO | 0.042735 | NO | 0.021368
| Pig Iron | Pig iron production (BF) (kt) | 11943 | IE | IE |  | IE | NA | IE | NA
| Sinter | 0 | NA | IE | IE |  | IE | NO | IE | NO
| Coke | Coke consumed in blast furnaces (kt) | 4964 | IE | IE |  | IE | NA | IE | NA
| Other (please specify) | [5 empty] | 1247.1184 | NO | 0.5153 | NO | 0.0092018
| Blast Furnace Gas Flaring & Steel Production (OC) & 2. Ferroalloys Production | [5 empty] | 1247.1184 | 0 | 0.5153 | 0 | 0.0092018
| 2. Ferroalloys Production | 0 | IE | IE | NE | 0 | IE | NO | NE | NO
| 3. Aluminium Production | Primary aluminium production | 231.223 | 1.5527 | NE | 0 | 359.0168 | NO | NE | NO
4. SF6 Used in Aluminium and Magnesium Foundries
| 5. Other (please specify) | [5 empty] | NO | NA | NO | NA | NO | NA
| Non-ferrous metals | Non-ferrous metals | NE | NO | NO | NO | NO | NA | NO | NA | NO | NA
| D. Other Production | [5 empty] | NE | NO
1. Pulp and Paper
| 2. Food and Drink | 0 | NA | NE |  |  | NE | NO
| G. Other (please specify) | [5 empty] | NA | NA | 0 | 0 | 0 | 0
| Other non-specified | Other non-specified | NA | NA | NA | NA | NA | NA | 0 | 0 | 0 | 0
1995
| GREENHOUSE GAS SOURCE AND | ACTIVITY DATA |  | IMPLIED EMISSION FACTORS (2) |  |  | EMISSIONS
| SINK CATEGORIES | Production/Consumption quantity |  | CO2 | CH4 | N2O | CO2 |  | CH4 |  | N2O
[7 empty] | Emissions(3) | Recovery(4) | Emissions(3) | Recovery(4) | Emissions(3) | Recovery(4)
|  | Description (1) | (kt) | (t/t) |  |  | (Gg)
| A. Mineral Products | [5 empty] | 8607.8128 | NO | 0.77001 | NO | IE,NO | NO
| 1. Cement Production | clinker production kt | 11371 | 0.50453 |  |  | 5737.0485 | NO
| 2. Lime Production | limestone consumed kt | 2761 | 0.44 |  |  | 1214.84 | NO
| 3. Limestone and Dolomite Use | limestone & dolomite used | 2957.2 | 0.46687 |  |  | 1380.6243 | NO
| 4. Soda Ash | [5 empty] | 152.0713 | NO
| Soda Ash Production | 0 | NE | NE |  |  | NE | NO
| Soda Ash Use | soda ash used | 367.0265 | 0.41433 |  |  | 152.0713 | NO
| 5. Asphalt Roofing | 0 | NE | NO |  |  | NO | NO
| 6. Road Paving with Asphalt | bitumen used Mt | 2420 | NO |  |  | NO | NO
| 7. Other (please specify) | [5 empty] | 123.2286 | NO | 0.77001 | NO | NE | NO
| Glass Production & Fletton Brick Production & Other non-specified | [5 empty] | 123.2286 | 0 | 0.77001 | 0 | 0 | 0
| B. Chemical Industry | [5 empty] | 3346.0496 | NO | 5.2603 | NE,NO | 47.9533 | NO
| 1. Ammonia Production(5) | natural gas consumption PJ net | 45.5303 | 29.71 | IE | NE | 1352.7055 | NO | IE | NO | NE | NO
| 2. Nitric Acid Production | nitric acid production kt | 2403.3312 |  |  | 0.0038239 |  |  |  |  | 9.1901 | NO
| 3. Adipic Acid Production | adipic acid production kt | C | NO |  | C | NO | NO |  |  | 38.7631 | NO
| 4. Carbide Production | (specify) | NO | NO | NO |  | NO | NO | NO | NO
| Silicon Carbide | not occurring | NE | NE | NE |  | NE | NO | NE | NO
| Calcium Carbide | Not Occurring | NE | NE | NE |  | NE | NO | NE | NO
| 5. Other (please specify) | [5 empty] | 1993.3441 | NO | 5.2603 | NE,NO | NO | NO
| Carbon Black | Production of carbon black | 167 |  | NO |  |  |  | NO | NO
| Ethylene | Ethylene production | 1933.5 | NO | 0.00034458 | NO | NO | NO | 0.66625 | NO | NO | NO
| Dichloroethylene | 0 | NE |  | NO |  |  |  | NO | NE
| Styrene | 0 | NE |  | NO |  |  |  | NO | NE
| Methanol | Methanol production | 500 |  | 6e-05 |  |  |  | 0.03 | NO
| Chemical Industry (All) & Carbon from NEU products | [5 empty] | 1993.3441 | 0 | 4.5641 | 0 | 0 | 0
| GREENHOUSE GAS SOURCE AND | ACTIVITY DATA |  | IMPLIED EMISSION FACTORS (2) |  |  | EMISSIONS
| SINK CATEGORIES | Production/Consumption quantity |  | CO2 | CH4 | N2O | CO2 |  | CH4 |  | N2O
[7 empty] | Emissions(3) | Recovery(4) | Emissions(3) | Recovery(4) | Emissions(3) | Recovery(4)
|  | Description (1) | (kt) | (t/t) |  |  | (Gg)
| C. Metal Production | [5 empty] | 1938.2417 | NA,NO | 0.69532 | NA,NO | 0.033697 | NA
| 1. Iron and Steel Production |  |  | 0.072469 | 3.2114e-05 |  | 1569.0905 | NA,NO | 0.69532 | NA,NO | 0.033697
| Steel | Steel production (EAF) (kt) | 4413.8 | 0.0077 | 1e-05 |  | 33.9863 | NO | 0.044138 | NO | 0.022069
| Pig Iron | Pig iron production (BF) (kt) | 12236 | IE | IE |  | IE | NA | IE | NA
| Sinter | 0 | NA | IE | IE |  | IE | NO | IE | NO
| Coke | Coke consumed in blast furnaces (kt) | 5002 | IE | IE |  | IE | NA | IE | NA
| Other (please specify) | [5 empty] | 1535.1043 | NO | 0.65118 | NO | 0.011628
| Blast Furnace Gas Flaring & Steel Production (OC) & 2. Ferroalloys Production | [5 empty] | 1535.1043 | 0 | 0.65118 | 0 | 0.011628
| 2. Ferroalloys Production | 0 | IE | IE | NE | 0 | IE | NO | NE | NO
| 3. Aluminium Production | Primary aluminium production | 237.899 | 1.5517 | NE | 0 | 369.1511 | NO | NE | NO
4. SF6 Used in Aluminium and Magnesium Foundries
| 5. Other (please specify) | [5 empty] | NO | NA | NO | NA | NO | NA
| Non-ferrous metals | Non-ferrous metals | NE | NO | NO | NO | NO | NA | NO | NA | NO | NA
| D. Other Production | [5 empty] | NE | NO
1. Pulp and Paper
| 2. Food and Drink | 0 | NA | NE |  |  | NE | NO
| G. Other (please specify) | [5 empty] | NA | NA | 0 | 0 | 0 | 0
| Other non-specified | Other non-specified | NA | NA | NA | NA | NA | NA | 0 | 0 | 0 | 0
1996
| GREENHOUSE GAS SOURCE AND | ACTIVITY DATA |  | IMPLIED EMISSION FACTORS (2) |  |  | EMISSIONS
| SINK CATEGORIES | Production/Consumption quantity |  | CO2 | CH4 | N2O | CO2 |  | CH4 |  | N2O
[7 empty] | Emissions(3) | Recovery(4) | Emissions(3) | Recovery(4) | Emissions(3) | Recovery(4)
|  | Description (1) | (kt) | (t/t) |  |  | (Gg)
| A. Mineral Products | [5 empty] | 8883.7972 | NO | 0.72035 | NO | IE,NO | NO
| 1. Cement Production | clinker production kt | 11609 | 0.50453 |  |  | 5857.1275 | NO
| 2. Lime Production | limestone consumed kt | 2910 | 0.44 |  |  | 1280.4 | NO
| 3. Limestone and Dolomite Use | limestone & dolomite used | 3024.6 | 0.48511 |  |  | 1467.2514 | NO
| 4. Soda Ash | [5 empty] | 163.7375 | NO
| Soda Ash Production | 0 | NE | NE |  |  | NE | NO
| Soda Ash Use | soda ash used | 395.1831 | 0.41433 |  |  | 163.7375 | NO
| 5. Asphalt Roofing | 0 | NE | NO |  |  | NO | NO
| 6. Road Paving with Asphalt | bitumen used Mt | 2146 | NO |  |  | NO | NO
| 7. Other (please specify) | [5 empty] | 115.2808 | NO | 0.72035 | NO | NE | NO
| Glass Production & Fletton Brick Production & Other non-specified | [5 empty] | 115.2808 | 0 | 0.72035 | 0 | 0 | 0
| B. Chemical Industry | [5 empty] | 3354.2822 | NO | 6.4144 | NE,NO | 47.6537 | NO
| 1. Ammonia Production(5) | natural gas consumption PJ net | 45.5191 | 29.7623 | IE | NE | 1354.7546 | NO | IE | NO | NE | NO
| 2. Nitric Acid Production | nitric acid production kt | 2442.4043 |  |  | 0.0038295 |  |  |  |  | 9.3532 | NO
| 3. Adipic Acid Production | adipic acid production kt | C | NO |  | C | NO | NO |  |  | 38.3005 | NO
| 4. Carbide Production | (specify) | NO | NO | NO |  | NO | NO | NO | NO
| Silicon Carbide | not occurring | NE | NE | NE |  | NE | NO | NE | NO
| Calcium Carbide | Not Occurring | NE | NE | NE |  | NE | NO | NE | NO
| 5. Other (please specify) | [5 empty] | 1999.5277 | NO | 6.4144 | NE,NO | NO | NO
| Carbon Black | Production of carbon black | 167 |  | NO |  |  |  | NO | NO
| Ethylene | Ethylene production | 1933.5 | NO | 0.000297 | NO | NO | NO | 0.57425 | NO | NO | NO
| Dichloroethylene | 0 | NE |  | NO |  |  |  | NO | NE
| Styrene | 0 | NE |  | NO |  |  |  | NO | NE
| Methanol | Methanol production | 500 |  | 6e-05 |  |  |  | 0.03 | NO
| Chemical Industry (All) & Carbon from NEU products | [5 empty] | 1999.5277 | 0 | 5.8101 | 0 | 0 | 0
| GREENHOUSE GAS SOURCE AND | ACTIVITY DATA |  | IMPLIED EMISSION FACTORS (2) |  |  | EMISSIONS
| SINK CATEGORIES | Production/Consumption quantity |  | CO2 | CH4 | N2O | CO2 |  | CH4 |  | N2O
[7 empty] | Emissions(3) | Recovery(4) | Emissions(3) | Recovery(4) | Emissions(3) | Recovery(4)
|  | Description (1) | (kt) | (t/t) |  |  | (Gg)
| C. Metal Production | [5 empty] | 2225.4452 | NA,NO | 0.78716 | NA,NO | 0.033931 | NA
| 1. Iron and Steel Production |  |  | 0.082935 | 3.5229e-05 |  | 1853.1155 | NA,NO | 0.78716 | NA,NO | 0.033931
| Steel | Steel production (EAF) (kt) | 4122.1 | 0.0076267 | 1e-05 |  | 31.4379 | NO | 0.041221 | NO | 0.020611
| Pig Iron | Pig iron production (BF) (kt) | 12830 | IE | IE |  | IE | NA | IE | NA
| Sinter | 0 | NA | IE | IE |  | IE | NO | IE | NO
| Coke | Coke consumed in blast furnaces (kt) | 5392 | IE | IE |  | IE | NA | IE | NA
| Other (please specify) | [5 empty] | 1821.6776 | NO | 0.74594 | NO | 0.01332
| Blast Furnace Gas Flaring & Steel Production (OC) & 2. Ferroalloys Production | [5 empty] | 1821.6776 | 0 | 0.74594 | 0 | 0.01332
| 2. Ferroalloys Production | 0 | IE | IE | NE | 0 | IE | NO | NE | NO
| 3. Aluminium Production | Primary aluminium production | 239.963 | 1.5516 | NE | 0 | 372.3297 | NO | NE | NO
4. SF6 Used in Aluminium and Magnesium Foundries
| 5. Other (please specify) | [5 empty] | NO | NA | NO | NA | NO | NA
| Non-ferrous metals | Non-ferrous metals | NE | NO | NO | NO | NO | NA | NO | NA | NO | NA
| D. Other Production | [5 empty] | NE | NO
1. Pulp and Paper
| 2. Food and Drink | 0 | NA | NE |  |  | NE | NO
| G. Other (please specify) | [5 empty] | NA | NA | 0 | 0 | 0 | 0
| Other non-specified | Other non-specified | NA | NA | NA | NA | NA | NA | 0 | 0 | 0 | 0
1997
| GREENHOUSE GAS SOURCE AND | ACTIVITY DATA |  | IMPLIED EMISSION FACTORS (2) |  |  | EMISSIONS
| SINK CATEGORIES | Production/Consumption quantity |  | CO2 | CH4 | N2O | CO2 |  | CH4 |  | N2O
[7 empty] | Emissions(3) | Recovery(4) | Emissions(3) | Recovery(4) | Emissions(3) | Recovery(4)
|  | Description (1) | (kt) | (t/t) |  |  | (Gg)
| A. Mineral Products | [5 empty] | 9704.5237 | NO | 0.70876 | NO | IE,NO | NO
| 1. Cement Production | clinker production kt | 12141 | 0.50453 |  |  | 6125.5392 | NO
| 2. Lime Production | limestone consumed kt | 3871 | 0.44 |  |  | 1703.24 | NO
| 3. Limestone and Dolomite Use | limestone & dolomite used | 3310 | 0.48185 |  |  | 1594.9284 | NO
| 4. Soda Ash | [5 empty] | 167.3898 | NO
| Soda Ash Production | 0 | NE | NE |  |  | NE | NO
| Soda Ash Use | soda ash used | 403.9979 | 0.41433 |  |  | 167.3898 | NO
| 5. Asphalt Roofing | 0 | NE | NO |  |  | NO | NO
| 6. Road Paving with Asphalt | bitumen used Mt | 2015 | NO |  |  | NO | NO
| 7. Other (please specify) | [5 empty] | 113.4263 | NO | 0.70876 | NO | NE | NO
| Glass Production & Fletton Brick Production & Other non-specified | [5 empty] | 113.4263 | 0 | 0.70876 | 0 | 0 | 0
| B. Chemical Industry | [5 empty] | 2893.1557 | NO | 5.036 | NE,NO | 48.2595 | NO
| 1. Ammonia Production(5) | natural gas consumption PJ net | 37.1766 | 23.8988 | IE | NE | 888.4765 | NO | IE | NO | NE | NO
| 2. Nitric Acid Production | nitric acid production kt | 2350.9031 |  |  | 0.0037768 |  |  |  |  | 8.879 | NO
| 3. Adipic Acid Production | adipic acid production kt | C | NO |  | C | NO | NO |  |  | 39.3805 | NO
| 4. Carbide Production | (specify) | NO | NO | NO |  | NO | NO | NO | NO
| Silicon Carbide | not occurring | NE | NE | NE |  | NE | NO | NE | NO
| Calcium Carbide | Not Occurring | NE | NE | NE |  | NE | NO | NE | NO
| 5. Other (please specify) | [5 empty] | 2004.6792 | NO | 5.036 | NE,NO | NO | NO
| Carbon Black | Production of carbon black | 167 |  | NO |  |  |  | NO | NO
| Ethylene | Ethylene production | 1933.5 | NO | 0.00030114 | NO | NO | NO | 0.58225 | NO | NO | NO
| Dichloroethylene | 0 | NE |  | NO |  |  |  | NO | NE
| Styrene | 0 | NE |  | NO |  |  |  | NO | NE
| Methanol | Methanol production | 500 |  | 6e-05 |  |  |  | 0.03 | NO
| Chemical Industry (All) & Carbon from NEU products | [5 empty] | 2004.6792 | 0 | 4.4237 | 0 | 0 | 0
| GREENHOUSE GAS SOURCE AND | ACTIVITY DATA |  | IMPLIED EMISSION FACTORS (2) |  |  | EMISSIONS
| SINK CATEGORIES | Production/Consumption quantity |  | CO2 | CH4 | N2O | CO2 |  | CH4 |  | N2O
[7 empty] | Emissions(3) | Recovery(4) | Emissions(3) | Recovery(4) | Emissions(3) | Recovery(4)
|  | Description (1) | (kt) | (t/t) |  |  | (Gg)
| C. Metal Production | [5 empty] | 1961.904 | NA,NO | 0.68796 | NA,NO | 0.033516 | NA
| 1. Iron and Steel Production |  |  | 0.0689 | 3.0041e-05 |  | 1577.8445 | NA,NO | 0.68796 | NA,NO | 0.033516
| Steel | Steel production (EAF) (kt) | 4403.4 | 0.0075533 | 1e-05 |  | 33.2603 | NO | 0.044034 | NO | 0.022017
| Pig Iron | Pig iron production (BF) (kt) | 13055 | IE | IE |  | IE | NA | IE | NA
| Sinter | 0 | NA | IE | IE |  | IE | NO | IE | NO
| Coke | Coke consumed in blast furnaces (kt) | 5442 | IE | IE |  | IE | NA | IE | NA
| Other (please specify) | [5 empty] | 1544.5841 | NO | 0.64392 | NO | 0.011499
| Blast Furnace Gas Flaring & Steel Production (OC) & 2. Ferroalloys Production | [5 empty] | 1544.5841 | 0 | 0.64392 | 0 | 0.011499
| 2. Ferroalloys Production | 0 | IE | IE | NE | 0 | IE | NO | NE | NO
| 3. Aluminium Production | Primary aluminium production | 247.675 | 1.5507 | NE | 0 | 384.0595 | NO | NE | NO
4. SF6 Used in Aluminium and Magnesium Foundries
| 5. Other (please specify) | [5 empty] | NO | NA | NO | NA | NO | NA
| Non-ferrous metals | Non-ferrous metals | NE | NO | NO | NO | NO | NA | NO | NA | NO | NA
| D. Other Production | [5 empty] | NE | NO
1. Pulp and Paper
| 2. Food and Drink | 0 | NA | NE |  |  | NE | NO
| G. Other (please specify) | [5 empty] | NA | NA | 0 | 0 | 0 | 0
| Other non-specified | Other non-specified | NA | NA | NA | NA | NA | NA | 0 | 0 | 0 | 0
1998
| GREENHOUSE GAS SOURCE AND | ACTIVITY DATA |  | IMPLIED EMISSION FACTORS (2) |  |  | EMISSIONS
| SINK CATEGORIES | Production/Consumption quantity |  | CO2 | CH4 | N2O | CO2 |  | CH4 |  | N2O
[7 empty] | Emissions(3) | Recovery(4) | Emissions(3) | Recovery(4) | Emissions(3) | Recovery(4)
|  | Description (1) | (kt) | (t/t) |  |  | (Gg)
| A. Mineral Products | [5 empty] | 9629.2095 | NO | 0.70947 | NO | IE,NO | NO
| 1. Cement Production | clinker production kt | 12372 | 0.50453 |  |  | 6242.0864 | NO
| 2. Lime Production | limestone consumed kt | 3657 | 0.44 |  |  | 1609.08 | NO
| 3. Limestone and Dolomite Use | limestone & dolomite used | 3281.6 | 0.45808 |  |  | 1503.2373 | NO
| 4. Soda Ash | [5 empty] | 161.266 | NO
| Soda Ash Production | 0 | NE | NE |  |  | NE | NO
| Soda Ash Use | soda ash used | 389.2179 | 0.41433 |  |  | 161.266 | NO
| 5. Asphalt Roofing | 0 | NE | NO |  |  | NO | NO
| 6. Road Paving with Asphalt | bitumen used Mt | 1967 | NO |  |  | NO | NO
| 7. Other (please specify) | [5 empty] | 113.5398 | NO | 0.70947 | NO | NE | NO
| Glass Production & Fletton Brick Production & Other non-specified | [5 empty] | 113.5398 | 0 | 0.70947 | 0 | 0 | 0
| B. Chemical Industry | [5 empty] | 3093.1727 | NO | 3.2192 | NE,NO | 49.1629 | 2.9969
| 1. Ammonia Production(5) | natural gas consumption PJ net | 40.5877 | 27.3609 | IE | NE | 1110.5176 | NO | IE | NO | NE | NO
| 2. Nitric Acid Production | nitric acid production kt | 2610.432 |  |  | 0.0039879 |  |  |  |  | 10.4102 | NO
| 3. Adipic Acid Production | adipic acid production kt | C | NO |  | C | NO | NO |  |  | 38.7527 | 2.9969
| 4. Carbide Production | (specify) | NO | NO | NO |  | NO | NO | NO | NO
| Silicon Carbide | not occurring | NE | NE | NE |  | NE | NO | NE | NO
| Calcium Carbide | Not Occurring | NE | NE | NE |  | NE | NO | NE | NO
| 5. Other (please specify) | [5 empty] | 1982.6551 | NO | 3.2192 | NE,NO | NO | NO
| Carbon Black | Production of carbon black | 167 |  | NO |  |  |  | NO | NO
| Ethylene | Ethylene production | 1933.5 | NO | 0.00025925 | NO | NO | NO | 0.50125 | NO | NO | NO
| Dichloroethylene | 0 | NE |  | NO |  |  |  | NO | NE
| Styrene | 0 | NE |  | NO |  |  |  | NO | NE
| Methanol | Methanol production | 500 |  | 6e-05 |  |  |  | 0.03 | NO
| Chemical Industry (All) & Carbon from NEU products | [5 empty] | 1982.6551 | 0 | 2.6879 | 0 | 0 | 0
| GREENHOUSE GAS SOURCE AND | ACTIVITY DATA |  | IMPLIED EMISSION FACTORS (2) |  |  | EMISSIONS
| SINK CATEGORIES | Production/Consumption quantity |  | CO2 | CH4 | N2O | CO2 |  | CH4 |  | N2O
[7 empty] | Emissions(3) | Recovery(4) | Emissions(3) | Recovery(4) | Emissions(3) | Recovery(4)
|  | Description (1) | (kt) | (t/t) |  |  | (Gg)
| C. Metal Production | [5 empty] | 1786.8651 | NA,NO | 0.63212 | NA,NO | 0.029509 | NA
| 1. Iron and Steel Production |  |  | 0.063973 | 2.917e-05 |  | 1386.2937 | NA,NO | 0.63212 | NA,NO | 0.029509
| Steel | Steel production (EAF) (kt) | 3779.1 | 0.00748 | 1e-05 |  | 28.2677 | NO | 0.037791 | NO | 0.018895
| Pig Iron | Pig iron production (BF) (kt) | 12746 | IE | IE |  | IE | NA | IE | NA
| Sinter | 0 | NA | IE | IE |  | IE | NO | IE | NO
| Coke | Coke consumed in blast furnaces (kt) | 5145 | IE | IE |  | IE | NA | IE | NA
| Other (please specify) | [5 empty] | 1358.026 | NO | 0.59433 | NO | 0.010613
| Blast Furnace Gas Flaring & Steel Production (OC) & 2. Ferroalloys Production | [5 empty] | 1358.026 | 0 | 0.59433 | 0 | 0.010613
| 2. Ferroalloys Production | 0 | IE | IE | NE | 0 | IE | NO | NE | NO
| 3. Aluminium Production | Primary aluminium production | 258.397 | 1.5502 | NE | 0 | 400.5714 | NO | NE | NO
4. SF6 Used in Aluminium and Magnesium Foundries
| 5. Other (please specify) | [5 empty] | NO | NA | NO | NA | NO | NA
| Non-ferrous metals | Non-ferrous metals | NE | NO | NO | NO | NO | NA | NO | NA | NO | NA
| D. Other Production | [5 empty] | NE | NO
1. Pulp and Paper
| 2. Food and Drink | 0 | NA | NE |  |  | NE | NO
| G. Other (please specify) | [5 empty] | NA | NA | 0 | 0 | 0 | 0
| Other non-specified | Other non-specified | NA | NA | NA | NA | NA | NA | 0 | 0 | 0 | 0
1999
| GREENHOUSE GAS SOURCE AND | ACTIVITY DATA |  | IMPLIED EMISSION FACTORS (2) |  |  | EMISSIONS
| SINK CATEGORIES | Production/Consumption quantity |  | CO2 | CH4 | N2O | CO2 |  | CH4 |  | N2O
[7 empty] | Emissions(3) | Recovery(4) | Emissions(3) | Recovery(4) | Emissions(3) | Recovery(4)
|  | Description (1) | (kt) | (t/t) |  |  | (Gg)
| A. Mineral Products | [5 empty] | 9140.5843 | NO | 0.58651 | NO | IE,NO | NO
| 1. Cement Production | clinker production kt | 11816 | 0.50453 |  |  | 5961.5659 | NO
| 2. Lime Production | limestone consumed kt | 3577 | 0.44 |  |  | 1573.88 | NO
| 3. Limestone and Dolomite Use | limestone & dolomite used | 2980.8 | 0.47434 |  |  | 1413.9127 | NO
| 4. Soda Ash | [5 empty] | 136.8502 | NO
| Soda Ash Production | 0 | NE | NE |  |  | NE | NO
| Soda Ash Use | soda ash used | 330.2902 | 0.41433 |  |  | 136.8502 | NO
| 5. Asphalt Roofing | 0 | NE | NO |  |  | NO | NO
| 6. Road Paving with Asphalt | bitumen used Mt | 1928 | NO |  |  | NO | NO
| 7. Other (please specify) | [5 empty] | 54.3755 | NO | 0.58651 | NO | NE | NO
| Glass Production & Fletton Brick Production & Other non-specified | [5 empty] | 54.3755 | 0 | 0.58651 | 0 | 0 | 0
| B. Chemical Industry | [5 empty] | 3127.3286 | NO | 2.4384 | NE,NO | 17.2793 | 34.3499
| 1. Ammonia Production(5) | natural gas consumption PJ net | 43.6841 | 25.4765 | IE | NE | 1112.9177 | NO | IE | NO | NE | NO
| 2. Nitric Acid Production | nitric acid production kt | 2436.607 |  |  | 0.0062917 |  |  |  |  | 15.3304 | NO
| 3. Adipic Acid Production | adipic acid production kt | C | NO |  | C | NO | NO |  |  | 1.9489 | 34.3499
| 4. Carbide Production | (specify) | NO | NO | NO |  | NO | NO | NO | NO
| Silicon Carbide | not occurring | NE | NE | NE |  | NE | NO | NE | NO
| Calcium Carbide | Not Occurring | NE | NE | NE |  | NE | NO | NE | NO
| 5. Other (please specify) | [5 empty] | 2014.4109 | NO | 2.4384 | NE,NO | NO | NO
| Carbon Black | Production of carbon black | 167 |  | NO |  |  |  | NO | NO
| Ethylene | Ethylene production | 1933.5 | NO | 0.0003632 | NO | NO | NO | 0.70225 | NO | NO | NO
| Dichloroethylene | 0 | NE |  | NO |  |  |  | NO | NE
| Styrene | 0 | NE |  | NO |  |  |  | NO | NE
| Methanol | Methanol production | 500 |  | 5.78e-05 |  |  |  | 0.0289 | NO
| Chemical Industry (All) & Carbon from NEU products | [5 empty] | 2014.4109 | 0 | 1.7072 | 0 | 0 | 0
| GREENHOUSE GAS SOURCE AND | ACTIVITY DATA |  | IMPLIED EMISSION FACTORS (2) |  |  | EMISSIONS
| SINK CATEGORIES | Production/Consumption quantity |  | CO2 | CH4 | N2O | CO2 |  | CH4 |  | N2O
[7 empty] | Emissions(3) | Recovery(4) | Emissions(3) | Recovery(4) | Emissions(3) | Recovery(4)
|  | Description (1) | (kt) | (t/t) |  |  | (Gg)
| C. Metal Production | [5 empty] | 2090.982 | NA,NO | 0.73063 | NA,NO | 0.030355 | NA
| 1. Iron and Steel Production |  |  | 0.079663 | 3.478e-05 |  | 1673.4807 | NA,NO | 0.73063 | NA,NO | 0.030355
| Steel | Steel production (EAF) (kt) | 3589.8 | 0.0074067 | 1e-05 |  | 26.5885 | NO | 0.035898 | NO | 0.017949
| Pig Iron | Pig iron production (BF) (kt) | 12139.3 | IE | IE |  | IE | NA | IE | NA
| Sinter | 0 | NA | IE | IE |  | IE | NO | IE | NO
| Coke | Coke consumed in blast furnaces (kt) | 5278 | IE | IE |  | IE | NA | IE | NA
| Other (please specify) | [5 empty] | 1646.8922 | NO | 0.69473 | NO | 0.012406
| Blast Furnace Gas Flaring & Steel Production (OC) & 2. Ferroalloys Production | [5 empty] | 1646.8922 | 0 | 0.69473 | 0 | 0.012406
| 2. Ferroalloys Production | 0 | IE | IE | NE | 0 | IE | NO | NE | NO
| 3. Aluminium Production | Primary aluminium production | 269.7 | 1.548 | NE | 0 | 417.5013 | NO | NE | NO
4. SF6 Used in Aluminium and Magnesium Foundries
| 5. Other (please specify) | [5 empty] | NO | NA | NO | NA | NO | NA
| Non-ferrous metals | Non-ferrous metals | NE | NO | NO | NO | NO | NA | NO | NA | NO | NA
| D. Other Production | [5 empty] | NE | NO
1. Pulp and Paper
| 2. Food and Drink | 0 | NA | NE |  |  | NE | NO
| G. Other (please specify) | [5 empty] | NA | NA | 0 | 0 | 0 | 0
| Other non-specified | Other non-specified | NA | NA | NA | NA | NA | NA | 0 | 0 | 0 | 0
2000
| GREENHOUSE GAS SOURCE AND | ACTIVITY DATA |  | IMPLIED EMISSION FACTORS (2) |  |  | EMISSIONS
| SINK CATEGORIES | Production/Consumption quantity |  | CO2 | CH4 | N2O | CO2 |  | CH4 |  | N2O
[7 empty] | Emissions(3) | Recovery(4) | Emissions(3) | Recovery(4) | Emissions(3) | Recovery(4)
|  | Description (1) | (kt) | (t/t) |  |  | (Gg)
| A. Mineral Products | [5 empty] | 8656.46 | NO | 0.58747 | NO | IE,NO | NO
| 1. Cement Production | clinker production kt | 11456 | 0.50453 |  |  | 5779.9339 | NO
| 2. Lime Production | limestone consumed kt | 2935 | 0.44 |  |  | 1291.4 | NO
| 3. Limestone and Dolomite Use | limestone & dolomite used | 2739 | 0.49307 |  |  | 1350.5087 | NO
| 4. Soda Ash | [5 empty] | 141.1499 | NO
| Soda Ash Production | 0 | NE | NE |  |  | NE | NO
| Soda Ash Use | soda ash used | 340.6676 | 0.41433 |  |  | 141.1499 | NO
| 5. Asphalt Roofing | 0 | NE | NO |  |  | NO | NO
| 6. Road Paving with Asphalt | bitumen used Mt | 1975 | NO |  |  | NO | NO
| 7. Other (please specify) | [5 empty] | 93.4675 | NO | 0.58747 | NO | NE | NO
| Glass Production & Fletton Brick Production & Other non-specified | [5 empty] | 93.4675 | 0 | 0.58747 | 0 | 0 | 0
| B. Chemical Industry | [5 empty] | 3309.6009 | NO | 2.1951 | NE,NO | 17.8741 | 38.7971
| 1. Ammonia Production(5) | natural gas consumption PJ net | 46.6639 | 27.8705 | IE | NE | 1300.5454 | NO | IE | NO | NE | NO
| 2. Nitric Acid Production | nitric acid production kt | 2030.3065 |  |  | 0.0069371 |  |  |  |  | 14.0845 | NO
| 3. Adipic Acid Production | adipic acid production kt | C | NO |  | C | NO | NO |  |  | 3.7896 | 38.7971
| 4. Carbide Production | (specify) | NO | NO | NO |  | NO | NO | NO | NO
| Silicon Carbide | not occurring | NE | NE | NE |  | NE | NO | NE | NO
| Calcium Carbide | Not Occurring | NE | NE | NE |  | NE | NO | NE | NO
| 5. Other (please specify) | [5 empty] | 2009.0555 | NO | 2.1951 | NE,NO | NO | NO
| Carbon Black | Production of carbon black | 167 |  | NO |  |  |  | NO | NO
| Ethylene | Ethylene production | 1933.5 | NO | 0.00045837 | NO | NO | NO | 0.88625 | NO | NO | NO
| Dichloroethylene | 0 | NE |  | NO |  |  |  | NO | NE
| Styrene | 0 | NE |  | NO |  |  |  | NO | NE
| Methanol | Methanol production | 500 |  | 5.782e-05 |  |  |  | 0.02891 | NO
| Chemical Industry (All) & Carbon from NEU products | [5 empty] | 2009.0555 | 0 | 1.2799 | 0 | 0 | 0
| GREENHOUSE GAS SOURCE AND | ACTIVITY DATA |  | IMPLIED EMISSION FACTORS (2) |  |  | EMISSIONS
| SINK CATEGORIES | Production/Consumption quantity |  | CO2 | CH4 | N2O | CO2 |  | CH4 |  | N2O
[7 empty] | Emissions(3) | Recovery(4) | Emissions(3) | Recovery(4) | Emissions(3) | Recovery(4)
|  | Description (1) | (kt) | (t/t) |  |  | (Gg)
| C. Metal Production | [5 empty] | 1982.7453 | NA,NO | 0.67708 | NA,NO | 0.02905 | NA
| 1. Iron and Steel Production |  |  | 0.078145 | 3.4973e-05 |  | 1512.8929 | NA,NO | 0.67708 | NA,NO | 0.02905
| Steel | Steel production (EAF) (kt) | 3517.5 | 0.0073333 | 1e-05 |  | 25.795 | NO | 0.035175 | NO | 0.017587
| Pig Iron | Pig iron production (BF) (kt) | 10890.5 | IE | IE |  | IE | NA | IE | NA
| Sinter | 0 | NA | IE | IE |  | IE | NO | IE | NO
| Coke | Coke consumed in blast furnaces (kt) | 4952 | IE | IE |  | IE | NA | IE | NA
| Other (please specify) | [5 empty] | 1487.0979 | NO | 0.64191 | NO | 0.011463
| Blast Furnace Gas Flaring & Steel Production (OC) & 2. Ferroalloys Production | [5 empty] | 1487.0979 | 0 | 0.64191 | 0 | 0.011463
| 2. Ferroalloys Production | 0 | IE | IE | NE | 0 | IE | NO | NE | NO
| 3. Aluminium Production | Primary aluminium production | 305.099 | 1.54 | NE | 0 | 469.8525 | NO | NE | NO
4. SF6 Used in Aluminium and Magnesium Foundries
| 5. Other (please specify) | [5 empty] | NO | NA | NO | NA | NO | NA
| Non-ferrous metals | Non-ferrous metals | NE | NO | NO | NO | NO | NA | NO | NA | NO | NA
| D. Other Production | [5 empty] | NE | NO
1. Pulp and Paper
| 2. Food and Drink | 0 | NA | NE |  |  | NE | NO
| G. Other (please specify) | [5 empty] | NA | NA | 0 | 0 | 0 | 0
| Other non-specified | Other non-specified | NA | NA | NA | NA | NA | NA | 0 | 0 | 0 | 0
2001
| GREENHOUSE GAS SOURCE AND | ACTIVITY DATA |  | IMPLIED EMISSION FACTORS (2) |  |  | EMISSIONS
| SINK CATEGORIES | Production/Consumption quantity |  | CO2 | CH4 | N2O | CO2 |  | CH4 |  | N2O
[7 empty] | Emissions(3) | Recovery(4) | Emissions(3) | Recovery(4) | Emissions(3) | Recovery(4)
|  | Description (1) | (kt) | (t/t) |  |  | (Gg)
| A. Mineral Products | [5 empty] | 7853.043 | NO | 0.58353 | NO | IE,NO | NO
| 1. Cement Production | clinker production kt | 10573 | 0.50453 |  |  | 5334.4309 | NO
| 2. Lime Production | limestone consumed kt | 2306 | 0.44 |  |  | 1014.64 | NO
| 3. Limestone and Dolomite Use | limestone & dolomite used | 2433.3 | 0.49838 |  |  | 1212.7009 | NO
| 4. Soda Ash | [5 empty] | 158.4663 | NO
| Soda Ash Production | 0 | NE | NE |  |  | NE | NO
| Soda Ash Use | soda ash used | 382.4609 | 0.41433 |  |  | 158.4663 | NO
| 5. Asphalt Roofing | 0 | NE | NO |  |  | NO | NO
| 6. Road Paving with Asphalt | bitumen used Mt | 1934 | NO |  |  | NO | NO
| 7. Other (please specify) | [5 empty] | 132.8049 | NO | 0.58353 | NO | NE | NO
| Glass Production & Fletton Brick Production & Other non-specified | [5 empty] | 132.8049 | 0 | 0.58353 | 0 | 0 | 0
| B. Chemical Industry | [5 empty] | 3397.9162 | NO | 1.8675 | NE,NO | 15.5195 | 32.8442
| 1. Ammonia Production(5) | natural gas consumption PJ net | 36.9086 | 37.2009 | IE | NE | 1373.0343 | NO | IE | NO | NE | NO
| 2. Nitric Acid Production | nitric acid production kt | 1651.819 |  |  | 0.0066231 |  |  |  |  | 10.9402 | NO
| 3. Adipic Acid Production | adipic acid production kt | C | NO |  | C | NO | NO |  |  | 4.5793 | 32.8442
| 4. Carbide Production | (specify) | NO | NO | NO |  | NO | NO | NO | NO
| Silicon Carbide | not occurring | NE | NE | NE |  | NE | NO | NE | NO
| Calcium Carbide | Not Occurring | NE | NE | NE |  | NE | NO | NE | NO
| 5. Other (please specify) | [5 empty] | 2024.8819 | NO | 1.8675 | NE,NO | NO | NO
| Carbon Black | Production of carbon black | 167 |  | NO |  |  |  | NO | NO
| Ethylene | Ethylene production | 1933.5 | NO | 0.00041854 | NO | NO | NO | 0.80925 | NO | NO | NO
| Dichloroethylene | 0 | NE |  | NO |  |  |  | NO | NE
| Styrene | 0 | NE |  | NO |  |  |  | NO | NE
| Methanol | Methanol production | 500 |  | 1.3e-06 |  |  |  | 0.00065 | NO
| Chemical Industry (All) & Carbon from NEU products | [5 empty] | 2024.8819 | 0 | 1.0576 | 0 | 0 | 0
| GREENHOUSE GAS SOURCE AND | ACTIVITY DATA |  | IMPLIED EMISSION FACTORS (2) |  |  | EMISSIONS
| SINK CATEGORIES | Production/Consumption quantity |  | CO2 | CH4 | N2O | CO2 |  | CH4 |  | N2O
[7 empty] | Emissions(3) | Recovery(4) | Emissions(3) | Recovery(4) | Emissions(3) | Recovery(4)
|  | Description (1) | (kt) | (t/t) |  |  | (Gg)
| C. Metal Production | [5 empty] | 1516.855 | NA,NO | 0.42093 | NA,NO | 0.022866 | NA
| 1. Iron and Steel Production |  |  | 0.057491 | 2.4393e-05 |  | 992.0569 | NA,NO | 0.42093 | NA,NO | 0.022866
| Steel | Steel production (EAF) (kt) | 3183.5 | 0.0073333 | 1e-05 |  | 23.3457 | NO | 0.031835 | NO | 0.015918
| Pig Iron | Pig iron production (BF) (kt) | 9870.4 | IE | IE |  | IE | NA | IE | NA
| Sinter | 0 | NA | IE | IE |  | IE | NO | IE | NO
| Coke | Coke consumed in blast furnaces (kt) | 4202 | IE | IE |  | IE | NA | IE | NA
| Other (please specify) | [5 empty] | 968.7112 | NO | 0.3891 | NO | 0.0069481
| Blast Furnace Gas Flaring & Steel Production (OC) & 2. Ferroalloys Production | [5 empty] | 968.7112 | 0 | 0.3891 | 0 | 0.0069481
| 2. Ferroalloys Production | 0 | IE | IE | NE | 0 | IE | NO | NE | NO
| 3. Aluminium Production | Primary aluminium production | 340.778 | 1.54 | NE | 0 | 524.7981 | NO | NE | NO
4. SF6 Used in Aluminium and Magnesium Foundries
| 5. Other (please specify) | [5 empty] | NO | NA | NO | NA | NO | NA
| Non-ferrous metals | Non-ferrous metals | NE | NO | NO | NO | NO | NA | NO | NA | NO | NA
| D. Other Production | [5 empty] | NE | NO
1. Pulp and Paper
| 2. Food and Drink | 0 | NA | NE |  |  | NE | NO
| G. Other (please specify) | [5 empty] | NA | NA | 0 | 0 | 0 | 0
| Other non-specified | Other non-specified | NA | NA | NA | NA | NA | NA | 0 | 0 | 0 | 0
2002
| GREENHOUSE GAS SOURCE AND | ACTIVITY DATA |  | IMPLIED EMISSION FACTORS (2) |  |  | EMISSIONS
| SINK CATEGORIES | Production/Consumption quantity |  | CO2 | CH4 | N2O | CO2 |  | CH4 |  | N2O
[7 empty] | Emissions(3) | Recovery(4) | Emissions(3) | Recovery(4) | Emissions(3) | Recovery(4)
|  | Description (1) | (kt) | (t/t) |  |  | (Gg)
| A. Mineral Products | [5 empty] | 7662.0303 | NO | 0.58853 | NO | IE,NO | NO
| 1. Cement Production | clinker production kt | 10834.305 | 0.50453 |  |  | 5466.268 | NO
| 2. Lime Production | limestone consumed kt | 1844 | 0.44 |  |  | 811.36 | NO
| 3. Limestone and Dolomite Use | limestone & dolomite used | 2143.4 | 0.5147 |  |  | 1103.2044 | NO
| 4. Soda Ash | [5 empty] | 155.4977 | NO
| Soda Ash Production | 0 | NE | NE |  |  | NE | NO
| Soda Ash Use | soda ash used | 375.2961 | 0.41433 |  |  | 155.4977 | NO
| 5. Asphalt Roofing | 0 | NE | NO |  |  | NO | NO
| 6. Road Paving with Asphalt | bitumen used Mt | 2002 | NO |  |  | NO | NO
| 7. Other (please specify) | [5 empty] | 125.7002 | NO | 0.58853 | NO | NE | NO
| Glass Production & Fletton Brick Production & Other non-specified | [5 empty] | 125.7002 | 0 | 0.58853 | 0 | 0 | 0
| B. Chemical Industry | [5 empty] | 3310.6835 | NO | 1.8874 | NE,NO | 8.5955 | 46.7648
| 1. Ammonia Production(5) | natural gas consumption PJ net | 35.1021 | 35.4241 | IE | NE | 1243.4594 | NO | IE | NO | NE | NO
| 2. Nitric Acid Production | nitric acid production kt | 1635.211 |  |  | 0.0041958 |  |  |  |  | 6.8609 | NO
| 3. Adipic Acid Production | adipic acid production kt | C | NO |  | C | NO | NO |  |  | 1.7346 | 46.7648
| 4. Carbide Production | (specify) | NO | NO | NO |  | NO | NO | NO | NO
| Silicon Carbide | not occurring | NE | NE | NE |  | NE | NO | NE | NO
| Calcium Carbide | Not Occurring | NE | NE | NE |  | NE | NO | NE | NO
| 5. Other (please specify) | [5 empty] | 2067.2241 | NO | 1.8874 | NE,NO | NO | NO
| Carbon Black | Production of carbon black | 167 |  | NO |  |  |  | NO | NO
| Ethylene | Ethylene production | 1933.5 | NO | 0.0004893 | NO | NO | NO | 0.94605 | NO | NO | NO
| Dichloroethylene | 0 | NE |  | NO |  |  |  | NO | NE
| Styrene | 0 | NE |  | NO |  |  |  | NO | NE
| Methanol | Methanol production | NO |  | NO |  |  |  | NO | NO
| Chemical Industry (All) & Carbon from NEU products | [5 empty] | 2067.2241 | 0 | 0.94131 | 0 | 0 | 0
| GREENHOUSE GAS SOURCE AND | ACTIVITY DATA |  | IMPLIED EMISSION FACTORS (2) |  |  | EMISSIONS
| SINK CATEGORIES | Production/Consumption quantity |  | CO2 | CH4 | N2O | CO2 |  | CH4 |  | N2O
[7 empty] | Emissions(3) | Recovery(4) | Emissions(3) | Recovery(4) | Emissions(3) | Recovery(4)
|  | Description (1) | (kt) | (t/t) |  |  | (Gg)
| C. Metal Production | [5 empty] | 1171.6328 | NA,NO | 0.28751 | NA,NO | 0.017781 | NA
| 1. Iron and Steel Production |  |  | 0.043517 | 1.9507e-05 |  | 641.3831 | NA,NO | 0.28751 | NA,NO | 0.017781
| Steel | Steel production (EAF) (kt) | 2623.1 | 0.0073333 | 1e-05 |  | 19.2361 | NO | 0.026231 | NO | 0.013116
| Pig Iron | Pig iron production (BF) (kt) | 8560.6 | IE | IE |  | IE | NA | IE | NA
| Sinter | 0 | NA | IE | IE |  | IE | NO | IE | NO
| Coke | Coke consumed in blast furnaces (kt) | 3555 | IE | IE |  | IE | NA | IE | NA
| Other (please specify) | [5 empty] | 622.147 | NO | 0.26128 | NO | 0.0046657
| Blast Furnace Gas Flaring & Steel Production (OC) & 2. Ferroalloys Production | [5 empty] | 622.147 | 0 | 0.26128 | 0 | 0.0046657
| 2. Ferroalloys Production | 0 | IE | IE | NE | 0 | IE | NO | NE | NO
| 3. Aluminium Production | Primary aluminium production | 344.318 | 1.54 | NE | 0 | 530.2497 | NO | NE | NO
4. SF6 Used in Aluminium and Magnesium Foundries
| 5. Other (please specify) | [5 empty] | NO | NA | NO | NA | NO | NA
| Non-ferrous metals | Non-ferrous metals | NE | NO | NO | NO | NO | NA | NO | NA | NO | NA
| D. Other Production | [5 empty] | NE | NO
1. Pulp and Paper
| 2. Food and Drink | 0 | NA | NE |  |  | NE | NO
| G. Other (please specify) | [5 empty] | NA | NA | 0 | 0 | 0 | 0
| Other non-specified | Other non-specified | NA | NA | NA | NA | NA | NA | 0 | 0 | 0 | 0
2003
| GREENHOUSE GAS SOURCE AND | ACTIVITY DATA |  | IMPLIED EMISSION FACTORS (2) |  |  | EMISSIONS
| SINK CATEGORIES | Production/Consumption quantity |  | CO2 | CH4 | N2O | CO2 |  | CH4 |  | N2O
[7 empty] | Emissions(3) | Recovery(4) | Emissions(3) | Recovery(4) | Emissions(3) | Recovery(4)
|  | Description (1) | (kt) | (t/t) |  |  | (Gg)
| A. Mineral Products | [5 empty] | 7854.4911 | NO | 0.61953 | NO | IE,NO | NO
| 1. Cement Production | clinker production kt | 10615.9 | 0.50453 |  |  | 5356.0754 | NO
| 2. Lime Production | limestone consumed kt | 2048 | 0.44 |  |  | 901.12 | NO
| 3. Limestone and Dolomite Use | limestone & dolomite used | 2492.2 | 0.5261 |  |  | 1311.1379 | NO
| 4. Soda Ash | [5 empty] | 152.4091 | NO
| Soda Ash Production | 0 | NE | NE |  |  | NE | NO
| Soda Ash Use | soda ash used | 367.8418 | 0.41433 |  |  | 152.4091 | NO
| 5. Asphalt Roofing | 0 | NE | NO |  |  | NO | NO
| 6. Road Paving with Asphalt | bitumen used Mt | 1959 | NO |  |  | NO | NO
| 7. Other (please specify) | [5 empty] | 133.7487 | NO | 0.61953 | NO | NE | NO
| Glass Production & Fletton Brick Production & Other non-specified | [5 empty] | 133.7487 | 0 | 0.61953 | 0 | 0 | 0
| B. Chemical Industry | [5 empty] | 3250.902 | NO | 1.6466 | NE,NO | 9.0813 | 46.004
| 1. Ammonia Production(5) | natural gas consumption PJ net | 32.4461 | 35.8521 | IE | NE | 1163.2604 | NO | IE | NO | NE | NO
| 2. Nitric Acid Production | nitric acid production kt | 1713.054 |  |  | 0.0043835 |  |  |  |  | 7.5092 | NO
| 3. Adipic Acid Production | adipic acid production kt | C | NO |  | C | NO | NO |  |  | 1.5721 | 46.004
| 4. Carbide Production | (specify) | NO | NO | NO |  | NO | NO | NO | NO
| Silicon Carbide | not occurring | NE | NE | NE |  | NE | NO | NE | NO
| Calcium Carbide | Not Occurring | NE | NE | NE |  | NE | NO | NE | NO
| 5. Other (please specify) | [5 empty] | 2087.6417 | NO | 1.6466 | NE,NO | NO | NO
| Carbon Black | Production of carbon black | 167 |  | NO |  |  |  | NO | NO
| Ethylene | Ethylene production | 1933.5 | NO | 0.00042765 | NO | NO | NO | 0.82685 | NO | NO | NO
| Dichloroethylene | 0 | NE |  | NO |  |  |  | NO | NE
| Styrene | 0 | NE |  | NO |  |  |  | NO | NE
| Methanol | Methanol production | NO |  | NO |  |  |  | NO | NO
| Chemical Industry (All) & Carbon from NEU products | [5 empty] | 2087.6417 | 0 | 0.81979 | 0 | 0 | 0
| GREENHOUSE GAS SOURCE AND | ACTIVITY DATA |  | IMPLIED EMISSION FACTORS (2) |  |  | EMISSIONS
| SINK CATEGORIES | Production/Consumption quantity |  | CO2 | CH4 | N2O | CO2 |  | CH4 |  | N2O
[7 empty] | Emissions(3) | Recovery(4) | Emissions(3) | Recovery(4) | Emissions(3) | Recovery(4)
|  | Description (1) | (kt) | (t/t) |  |  | (Gg)
| C. Metal Production | [5 empty] | 1847.7439 | NA,NO | 0.58919 | NA,NO | 0.022817 | NA
| 1. Iron and Steel Production |  |  | 0.077532 | 3.4609e-05 |  | 1319.912 | NA,NO | 0.58919 | NA,NO | 0.022817
| Steel | Steel production (EAF) (kt) | 2550.2 | 0.0073333 | 1e-05 |  | 18.7015 | NO | 0.025502 | NO | 0.012751
| Pig Iron | Pig iron production (BF) (kt) | 10227.8 | IE | IE |  | IE | NA | IE | NA
| Sinter | 0 | NA | IE | IE |  | IE | NO | IE | NO
| Coke | Coke consumed in blast furnaces (kt) | 4246 | IE | IE |  | IE | NA | IE | NA
| Other (please specify) | [5 empty] | 1301.2105 | NO | 0.56369 | NO | 0.010066
| Blast Furnace Gas Flaring & Steel Production (OC) & 2. Ferroalloys Production | [5 empty] | 1301.2105 | 0 | 0.56369 | 0 | 0.010066
| 2. Ferroalloys Production | 0 | IE | IE | NE | 0 | IE | NO | NE | NO
| 3. Aluminium Production | Primary aluminium production | 342.748 | 1.54 | NE | 0 | 527.8319 | NO | NE | NO
4. SF6 Used in Aluminium and Magnesium Foundries
| 5. Other (please specify) | [5 empty] | NO | NA | NO | NA | NO | NA
| Non-ferrous metals | Non-ferrous metals | NE | NO | NO | NO | NO | NA | NO | NA | NO | NA
| D. Other Production | [5 empty] | NE | NO
1. Pulp and Paper
| 2. Food and Drink | 0 | NA | NE |  |  | NE | NO
| G. Other (please specify) | [5 empty] | NA | NA | 0 | 0 | 0 | 0
| Other non-specified | Other non-specified | NA | NA | NA | NA | NA | NA | 0 | 0 | 0 | 0
2004
| GREENHOUSE GAS SOURCE AND | ACTIVITY DATA |  | IMPLIED EMISSION FACTORS (2) |  |  | EMISSIONS
| SINK CATEGORIES | Production/Consumption quantity |  | CO2 | CH4 | N2O | CO2 |  | CH4 |  | N2O
[7 empty] | Emissions(3) | Recovery(4) | Emissions(3) | Recovery(4) | Emissions(3) | Recovery(4)
|  | Description (1) | (kt) | (t/t) |  |  | (Gg)
| A. Mineral Products | [5 empty] | 7959.0532 | NO | 0.60948 | NO | NE,NO | NO
| 1. Cement Production | clinker production kt | 10813.254 | 0.50453 |  |  | 5455.6471 | NO
| 2. Lime Production | limestone consumed kt | 1853.376 | 0.44 |  |  | 815.4855 | NO
| 3. Limestone and Dolomite Use | limestone & dolomite used | 2564.5 | 0.53735 |  |  | 1378.0446 | NO
| 4. Soda Ash | [5 empty] | 179.5909 | NO
| Soda Ash Production | 0 | NE | NE |  |  | NE | NO
| Soda Ash Use | soda ash used | 433.4454 | 0.41433 |  |  | 179.5909 | NO
| 5. Asphalt Roofing | 0 | NO | NO |  |  | NO | NO
| 6. Road Paving with Asphalt | bitumen used Mt | 1991 | NO |  |  | NO | NO
| 7. Other (please specify) | [5 empty] | 130.2852 | NO | 0.60948 | NO | NE,NO | NO
| Glass Production & Fletton Brick Production & Other non-specified | [5 empty] | 130.2852 | 0 | 0.60948 | 0 | 0 | 0
| B. Chemical Industry | [5 empty] | 3356.3764 | NE,NO | 1.5865 | NE,NO | 11.5064 | 47.5172
| 1. Ammonia Production(5) | natural gas consumption PJ net | 32.209 | 39.1854 | IE | NE | 1262.1232 | NO | IE | NO | NE | NO
| 2. Nitric Acid Production | nitric acid production kt | 1705.536 |  |  | 0.0049972 |  |  |  |  | 8.5228 | NO
| 3. Adipic Acid Production | adipic acid production kt | C | NO |  | C | NO | NO |  |  | 2.9836 | 47.5172
| 4. Carbide Production | (specify) | NO | NE | NE |  | NE | NE | NE | NE
| Silicon Carbide | not occurring | NO | NE | NE |  | NE | NE | NE | NE
| Calcium Carbide | Not Occurring | NO | NE | NE |  | NE | NE | NE | NE
| 5. Other (please specify) | [5 empty] | 2094.2532 | NO | 1.5865 | NE,NO | NO | NO
| Carbon Black | Production of carbon black | 167 |  | NO |  |  |  | NO | NO
| Ethylene | Ethylene production | 1933.5 | NO | 0.00044244 | NO | NO | NO | 0.85545 | NO | NO | NO
| Dichloroethylene | 0 | NE |  | NO |  |  |  | NO | NE
| Styrene | 0 | NE |  | NO |  |  |  | NO | NE
| Methanol | Methanol production | NO |  | NO |  |  |  | NO | NO
| Chemical Industry (All) & Carbon from NEU products | [5 empty] | 2094.2532 | 0 | 0.73109 | 0 | 0 | 0
| GREENHOUSE GAS SOURCE AND | ACTIVITY DATA |  | IMPLIED EMISSION FACTORS (2) |  |  | EMISSIONS
| SINK CATEGORIES | Production/Consumption quantity |  | CO2 | CH4 | N2O | CO2 |  | CH4 |  | N2O
[7 empty] | Emissions(3) | Recovery(4) | Emissions(3) | Recovery(4) | Emissions(3) | Recovery(4)
|  | Description (1) | (kt) | (t/t) |  |  | (Gg)
| C. Metal Production | [5 empty] | 2051.7505 | NA,NO | 0.65878 | NA,NO | 0.026704 | NA
| 1. Iron and Steel Production |  |  | 0.085849 | 3.7756e-05 |  | 1497.9188 | NA,NO | 0.65878 | NA,NO | 0.026704
| Steel | Steel production (EAF) (kt) | 3098.6 | 0.0073333 | 1e-05 |  | 22.7231 | NO | 0.030986 | NO | 0.015493
| Pig Iron | Pig iron production (BF) (kt) | 10178.6 | IE | IE |  | IE | NA | IE | NA
| Sinter | 0 | NA | IE | IE |  | IE | NA | IE | NA
| Coke | Coke consumed in blast furnaces (kt) | 4171 | IE | IE |  | IE | NA | IE | NA
| Other (please specify) | [5 empty] | 1475.1957 | NO | 0.6278 | NO | 0.011211
| Blast Furnace Gas Flaring & Steel Production (OC) & 2. Ferroalloys Production | [5 empty] | 1475.1957 | 0 | 0.6278 | 0 | 0.011211
| 2. Ferroalloys Production | 0 | NO | NO | NO | 0 | NO | NO | NO | NO
| 3. Aluminium Production | Primary aluminium production | 359.631 | 1.54 | NE | 0 | 553.8317 | NO | NE | NO
4. SF6 Used in Aluminium and Magnesium Foundries
| 5. Other (please specify) | [5 empty] | NO | NA | NO | NA | NO | NA
| Non-ferrous metals | Non-ferrous metals | NE | NO | NO | NO | NO | NA | NO | NA | NO | NA
| D. Other Production | [5 empty] | NO | NO
1. Pulp and Paper
| 2. Food and Drink | 0 | NA | NO |  |  | NO | NO
| G. Other (please specify) | [5 empty] | NA | NA | 0 | 0 | 0 | 0
| Other non-specified | Other non-specified | NA | NA | NA | NA | NA | NA | 0 | 0 | 0 | 0
2005
| GREENHOUSE GAS SOURCE AND | ACTIVITY DATA |  | IMPLIED EMISSION FACTORS (2) |  |  | EMISSIONS
| SINK CATEGORIES | Production/Consumption quantity |  | CO2 | CH4 | N2O | CO2 |  | CH4 |  | N2O
[7 empty] | Emissions(3) | Recovery(4) | Emissions(3) | Recovery(4) | Emissions(3) | Recovery(4)
|  | Description (1) | (kt) | (t/t) |  |  | (Gg)
| A. Mineral Products | [5 empty] | 7754.0308 | NO | 0.51554 | NO | NE,NO | NO
| 1. Cement Production | clinker production kt | 10749.086 | 0.50453 |  |  | 5423.2722 | NO
| 2. Lime Production | limestone consumed kt | 1677.376 | 0.44 |  |  | 738.0455 | NO
| 3. Limestone and Dolomite Use | limestone & dolomite used | 2379.3 | 0.52998 |  |  | 1260.9713 | NO
| 4. Soda Ash | [5 empty] | 202.28 | NO
| Soda Ash Production | 0 | NE | NE |  |  | NE | NO
| Soda Ash Use | soda ash used | 488.206 | 0.41433 |  |  | 202.28 | NO
| 5. Asphalt Roofing | 0 | NO | NO |  |  | NO | NO
| 6. Road Paving with Asphalt | bitumen used Mt | 1906 | NO |  |  | NO | NO
| 7. Other (please specify) | [5 empty] | 129.4618 | NO | 0.51554 | NO | NE,NO | NO
| Glass Production & Fletton Brick Production & Other non-specified | [5 empty] | 129.4618 | 0 | 0.51554 | 0 | 0 | 0
| B. Chemical Industry | [5 empty] | 3253.106 | NE,NO | 2.0098 | NE,NO | 9.0192 | 43.7884
| 1. Ammonia Production(5) | natural gas consumption PJ net | 31.3565 | 35.7138 | IE | NE | 1119.8605 | NO | IE | NO | NE | NO
| 2. Nitric Acid Production | nitric acid production kt | 1712.515 |  |  | 0.0038045 |  |  |  |  | 6.5152 | NO
| 3. Adipic Acid Production | adipic acid production kt | C | NO |  | C | NO | NO |  |  | 2.504 | 43.7884
| 4. Carbide Production | (specify) | NO | NE | NE |  | NE | NE | NE | NE
| Silicon Carbide | not occurring | NO | NE | NE |  | NE | NE | NE | NE
| Calcium Carbide | Not Occurring | NO | NE | NE |  | NE | NE | NE | NE
| 5. Other (please specify) | [5 empty] | 2133.2455 | NO | 2.0098 | NE,NO | NO | NO
| Carbon Black | Production of carbon black | 167 |  | NO |  |  |  | NO | NO
| Ethylene | Ethylene production | 1933.5 | NO | 0.00066769 | NO | NO | NO | 1.291 | NO | NO | NO
| Dichloroethylene | 0 | NE |  | NO |  |  |  | NO | NE
| Styrene | 0 | NE |  | NO |  |  |  | NO | NE
| Methanol | Methanol production | NO |  | NO |  |  |  | NO | NO
| Chemical Industry (All) & Carbon from NEU products | [5 empty] | 2133.2455 | 0 | 0.7188 | 0 | 0 | 0
| GREENHOUSE GAS SOURCE AND | ACTIVITY DATA |  | IMPLIED EMISSION FACTORS (2) |  |  | EMISSIONS
| SINK CATEGORIES | Production/Consumption quantity |  | CO2 | CH4 | N2O | CO2 |  | CH4 |  | N2O
[7 empty] | Emissions(3) | Recovery(4) | Emissions(3) | Recovery(4) | Emissions(3) | Recovery(4)
|  | Description (1) | (kt) | (t/t) |  |  | (Gg)
| C. Metal Production | [5 empty] | 2446.2964 | NA,NO | 0.83891 | NA,NO | 0.027924 | NA
| 1. Iron and Steel Production |  |  | 0.11091 | 4.9521e-05 |  | 1878.8418 | NA,NO | 0.83891 | NA,NO | 0.027924
| Steel | Steel production (EAF) (kt) | 2684.555 | 0.0073333 | 1e-05 |  | 19.6867 | NO | 0.026846 | NO | 0.013423
| Pig Iron | Pig iron production (BF) (kt) | 10188.8 | IE | IE |  | IE | NA | IE | NA
| Sinter | 0 | NA | IE | IE |  | IE | NA | IE | NA
| Coke | Coke consumed in blast furnaces (kt) | 4067 | IE | IE |  | IE | NA | IE | NA
| Other (please specify) | [5 empty] | 1859.155 | NO | 0.81206 | NO | 0.014501
| Blast Furnace Gas Flaring & Steel Production (OC) & 2. Ferroalloys Production | [5 empty] | 1859.155 | 0 | 0.81206 | 0 | 0.014501
| 2. Ferroalloys Production | 0 | NO | NO | NO | 0 | NO | NO | NO | NO
| 3. Aluminium Production | Primary aluminium production | 368.477 | 1.54 | NE | 0 | 567.4546 | NO | NE | NO
4. SF6 Used in Aluminium and Magnesium Foundries
| 5. Other (please specify) | [5 empty] | NO | NA | NO | NA | NO | NA
| Non-ferrous metals | Non-ferrous metals | NE | NO | NO | NO | NO | NA | NO | NA | NO | NA
| D. Other Production | [5 empty] | NO | NO
1. Pulp and Paper
| 2. Food and Drink | 0 | NA | NO |  |  | NO | NO
| G. Other (please specify) | [5 empty] | NA | NA | 0 | 0 | 0 | 0
| Other non-specified | Other non-specified | NA | NA | NA | NA | NA | NA | 0 | 0 | 0 | 0

## EU15
TABLE 2(I).A-G SECTORAL BACKGROUND DATA FOR INDUSTRIAL PROCESSES
Emissions of CO2, CH4 and N2O
(Sheet 1 of 2)
1990
| GREENHOUSE GAS SOURCE AND | ACTIVITY DATA |  | IMPLIED EMISSION FACTORS (2) |  |  | EMISSIONS
| SINK CATEGORIES | Production/Consumption quantity |  | CO2 | CH4 | N2O | CO2 |  | CH4 |  | N2O
[7 empty] | Emissions(3) | Recovery(4) | Emissions(3) | Recovery(4) | Emissions(3) | Recovery(4)
|  | Description (1) | (kt) | (t/t) |  |  | (Gg)
| A. Mineral Products | [5 empty] | 109177.7238 | 271.7303 | 1.1601 | 0 | 0 | 0
| 1. Cement Production | [5 empty] | 79904.842 | 0 | 0 | 0 | 0 | 0
| 2. Lime Production | [5 empty] | 17335.8771 | 271.7303 | 0 | 0 | 0 | 0
| 3. Limestone and Dolomite Use | [5 empty] | 5931.9313 | 0 | 0 | 0 | 0 | 0
| 4. Soda Ash | [5 empty] | 1551.088 | 0 | 0 | 0 | 0 | 0
| Soda Ash Production | [5 empty] | 721.1701 | 0 | 0 | 0 | 0 | 0
| Soda Ash Use | [5 empty] | 829.9179 | 0 | 0 | 0 | 0 | 0
| 5. Asphalt Roofing | [5 empty] | 0.018867 | 0 | 0 | 0 | 0 | 0
| 6. Road Paving with Asphalt | [5 empty] | 26.6987 | 0 | 0.036161 | 0 | 0 | 0
| 7. Other (please specify) | [5 empty] | 4427.2678 | 0 | 1.1239 | 0 | 0 | 0
[7 empty] | 4427.2678 | 0 | 1.1239 | 0 | 0 | 0
| B. Chemical Industry | [5 empty] | 28571.6125 | 0 | 24.4901 | 0 | 323.8131 | 0
| 1. Ammonia Production(5) | [5 empty] | 17602.5629 | 0 | 0.062235 | 0 | 0 | 0
| 2. Nitric Acid Production | [5 empty] | 0 | 0 | 0 | 0 | 118.5447 | 0
| 3. Adipic Acid Production | [5 empty] | 1.3294 | 0 | 0 | 0 | 190.0861 | 0
| 4. Carbide Production | [5 empty] | 831.5097 | 0 | 0.94236 | 0 | 0 | 0
| Silicon Carbide | [5 empty] | 44.9236 | 0 | 0.94236 | 0 | 0 | 0
| Calcium Carbide | [5 empty] | 786.586 | 0 | 0 | 0 | 0 | 0
| 5. Other (please specify) | [5 empty] | 10136.2105 | 0 | 23.4855 | 0 | 15.1823 | 0
| Carbon Black | [5 empty] | 1172.6372 | 0 | 4.23 | 0 | 9.9549e-05 | 0
| Ethylene | [5 empty] | 7.7619 | 0 | 5.3929 | 0 | 0 | 0
| Dichloroethylene | [5 empty] | 0 | 0 | 0.4163 | 0 | 0 | 0
| Styrene | [5 empty] | 0 | 0 | 5.3323 | 0 | 0 | 0
| Methanol | [5 empty] | 830 | 0 | 1.73 | 0 | 0 | 0
[7 empty] | 8125.8114 | 0 | 6.3841 | 0 | 15.1822 | 0
| GREENHOUSE GAS SOURCE AND | ACTIVITY DATA |  | IMPLIED EMISSION FACTORS (2) |  |  | EMISSIONS
| SINK CATEGORIES | Production/Consumption quantity |  | CO2 | CH4 | N2O | CO2 |  | CH4 |  | N2O
[7 empty] | Emissions(3) | Recovery(4) | Emissions(3) | Recovery(4) | Emissions(3) | Recovery(4)
|  | Description (1) | (kt) | (t/t) |  |  | (Gg)
| C. Metal Production | [5 empty] | 77882.0254 | 77.1518 | 4.9993 | 0 | 0.035829 | 0
| 1. Iron and Steel Production | [5 empty] | 72122.2827 | 0 | 4.9993 | 0 | 0.035829 | 0
| Steel | [5 empty] | 56755.2266 | 0 | 0.68905 | 0 | 0.022732 | 0
| Pig Iron | [5 empty] | 9636.8941 | 0 | 3.1444 | 0 | 0 | 0
| Sinter | [5 empty] | 918.3411 | 0 | 0 | 0 | 0 | 0
| Coke | [5 empty] | 2.4014 | 0 | 0.2435 | 0 | 0 | 0
| Other (please specify) | [5 empty] | 4809.4194 | 0 | 0.92228 | 0 | 0.013097 | 0
[7 empty] | 4809.4194 | 0 | 0.92228 | 0 | 0.013097 | 0
| 2. Ferroalloys Production | [5 empty] | 1572.2274 | 30.824 | 0 | 0 | 0 | 0
| 3. Aluminium Production | [5 empty] | 3883.5654 | 46.1445 | 0 | 0 | 0 | 0
| 4. SF6 Used in Aluminium and Magnesium Foundries | [5 empty] | 0 | 0 | 0 | 0 | 0 | 0
| 5. Other (please specify) | [5 empty] | 303.95 | 0.18333 | 0 | 0 | 0 | 0
[7 empty] | 303.95 | 0.18333 | 0 | 0 | 0 | 0
| D. Other Production | [5 empty] | 760.126 | 0 | 0 | 0 | 0 | 0
| 1. Pulp and Paper | [5 empty] | 14.14 | 0 | 0 | 0 | 0 | 0
| 2. Food and Drink | [5 empty] | 745.986 | 0 | 0 | 0 | 0 | 0
| G. Other (please specify) | [5 empty] | 647.5295 | 0 | 2.2533 | 0 | 3.2395 | 0
[7 empty] | 647.5295 | 0 | 2.2533 | 0 | 3.2395 | 0
1991
| GREENHOUSE GAS SOURCE AND | ACTIVITY DATA |  | IMPLIED EMISSION FACTORS (2) |  |  | EMISSIONS
| SINK CATEGORIES | Production/Consumption quantity |  | CO2 | CH4 | N2O | CO2 |  | CH4 |  | N2O
[7 empty] | Emissions(3) | Recovery(4) | Emissions(3) | Recovery(4) | Emissions(3) | Recovery(4)
|  | Description (1) | (kt) | (t/t) |  |  | (Gg)
| A. Mineral Products | [5 empty] | 104151.2334 | 260.4259 | 0.96196 | 0 | 0 | 0
| 1. Cement Production | [5 empty] | 75832.2077 | 0 | 0 | 0 | 0 | 0
| 2. Lime Production | [5 empty] | 16194.5823 | 260.4259 | 0 | 0 | 0 | 0
| 3. Limestone and Dolomite Use | [5 empty] | 6043.4859 | 0 | 0 | 0 | 0 | 0
| 4. Soda Ash | [5 empty] | 1746.5563 | 0 | 0 | 0 | 0 | 0
| Soda Ash Production | [5 empty] | 957.7895 | 0 | 0 | 0 | 0 | 0
| Soda Ash Use | [5 empty] | 788.7668 | 0 | 0 | 0 | 0 | 0
| 5. Asphalt Roofing | [5 empty] | 0.014286 | 0 | 0 | 0 | 0 | 0
| 6. Road Paving with Asphalt | [5 empty] | 26.3783 | 0 | 0.050435 | 0 | 0 | 0
| 7. Other (please specify) | [5 empty] | 4308.0085 | 0 | 0.91153 | 0 | 0 | 0
[7 empty] | 4308.0085 | 0 | 0.91153 | 0 | 0 | 0
| B. Chemical Industry | [5 empty] | 27920.1515 | 0 | 24.3951 | 0 | 323.4978 | 0
| 1. Ammonia Production(5) | [5 empty] | 17147.596 | 0 | 0.064125 | 0 | 0 | 0
| 2. Nitric Acid Production | [5 empty] | 0 | 0 | 0 | 0 | 112.5524 | 0
| 3. Adipic Acid Production | [5 empty] | 1.4692 | 0 | 0 | 0 | 194.4386 | 0
| 4. Carbide Production | [5 empty] | 456.5176 | 0 | 0.90636 | 0 | 0 | 0
| Silicon Carbide | [5 empty] | 36.6443 | 0 | 0.90636 | 0 | 0 | 0
| Calcium Carbide | [5 empty] | 419.8734 | 0 | 0 | 0 | 0 | 0
| 5. Other (please specify) | [5 empty] | 10314.5687 | 0 | 23.4246 | 0 | 16.5068 | 0
| Carbon Black | [5 empty] | 1147.2372 | 0 | 4.3259 | 0 | 9.9549e-05 | 0
| Ethylene | [5 empty] | 6.1263 | 0 | 5.329 | 0 | 0 | 0
| Dichloroethylene | [5 empty] | 0 | 0 | 0.37662 | 0 | 0 | 0
| Styrene | [5 empty] | 0 | 0 | 5.3312 | 0 | 0 | 0
| Methanol | [5 empty] | 1360 | 0 | 1.73 | 0 | 0 | 0
[7 empty] | 7801.2051 | 0 | 6.3319 | 0 | 16.5067 | 0
| GREENHOUSE GAS SOURCE AND | ACTIVITY DATA |  | IMPLIED EMISSION FACTORS (2) |  |  | EMISSIONS
| SINK CATEGORIES | Production/Consumption quantity |  | CO2 | CH4 | N2O | CO2 |  | CH4 |  | N2O
[7 empty] | Emissions(3) | Recovery(4) | Emissions(3) | Recovery(4) | Emissions(3) | Recovery(4)
|  | Description (1) | (kt) | (t/t) |  |  | (Gg)
| C. Metal Production | [5 empty] | 73003.8818 | 77.39 | 4.5131 | 0 | 0.027942 | 0
| 1. Iron and Steel Production | [5 empty] | 67771.5133 | 0 | 4.5131 | 0 | 0.027942 | 0
| Steel | [5 empty] | 54717.4315 | 0 | 0.66848 | 0 | 0.01913 | 0
| Pig Iron | [5 empty] | 8716.3606 | 0 | 2.9649 | 0 | 0 | 0
| Sinter | [5 empty] | 704.8797 | 0 | 0 | 0 | 0 | 0
| Coke | [5 empty] | 2.4594 | 0 | 0.2355 | 0 | 0 | 0
| Other (please specify) | [5 empty] | 3630.3821 | 0 | 0.64421 | 0 | 0.008813 | 0
[7 empty] | 3630.3821 | 0 | 0.64421 | 0 | 0.008813 | 0
| 2. Ferroalloys Production | [5 empty] | 1249.2691 | 30.9508 | 0 | 0 | 0 | 0
| 3. Aluminium Production | [5 empty] | 3729.8704 | 46.2558 | 0 | 0 | 0 | 0
| 4. SF6 Used in Aluminium and Magnesium Foundries | [5 empty] | 0 | 0 | 0 | 0 | 0 | 0
| 5. Other (please specify) | [5 empty] | 253.2289 | 0.18333 | 0 | 0 | 0 | 0
[7 empty] | 253.2289 | 0.18333 | 0 | 0 | 0 | 0
| D. Other Production | [5 empty] | 519.8166 | 0 | 0 | 0 | 0 | 0
| 1. Pulp and Paper | [5 empty] | 13.17 | 0 | 0 | 0 | 0 | 0
| 2. Food and Drink | [5 empty] | 506.6466 | 0 | 0 | 0 | 0 | 0
| G. Other (please specify) | [5 empty] | 734.0917 | 0 | 2.2746 | 0 | 3.2148 | 0
[7 empty] | 734.0917 | 0 | 2.2746 | 0 | 3.2148 | 0
1992
| GREENHOUSE GAS SOURCE AND | ACTIVITY DATA |  | IMPLIED EMISSION FACTORS (2) |  |  | EMISSIONS
| SINK CATEGORIES | Production/Consumption quantity |  | CO2 | CH4 | N2O | CO2 |  | CH4 |  | N2O
[7 empty] | Emissions(3) | Recovery(4) | Emissions(3) | Recovery(4) | Emissions(3) | Recovery(4)
|  | Description (1) | (kt) | (t/t) |  |  | (Gg)
| A. Mineral Products | [5 empty] | 102450.5943 | 266.1246 | 0.8806 | 0 | 0 | 0
| 1. Cement Production | [5 empty] | 74628.7221 | 0 | 0 | 0 | 0 | 0
| 2. Lime Production | [5 empty] | 15870.8706 | 266.1246 | 0 | 0 | 0 | 0
| 3. Limestone and Dolomite Use | [5 empty] | 5922.5785 | 0 | 0 | 0 | 0 | 0
| 4. Soda Ash | [5 empty] | 1740.843 | 0 | 0 | 0 | 0 | 0
| Soda Ash Production | [5 empty] | 909.4328 | 0 | 0 | 0 | 0 | 0
| Soda Ash Use | [5 empty] | 831.4102 | 0 | 0 | 0 | 0 | 0
| 5. Asphalt Roofing | [5 empty] | 0.011608 | 0 | 0 | 0 | 0 | 0
| 6. Road Paving with Asphalt | [5 empty] | 25.9658 | 0 | 0.064709 | 0 | 0 | 0
| 7. Other (please specify) | [5 empty] | 4261.6027 | 0 | 0.81589 | 0 | 0 | 0
[7 empty] | 4261.6027 | 0 | 0.81589 | 0 | 0 | 0
| B. Chemical Industry | [5 empty] | 26879.4323 | 0 | 25.184 | 0 | 313.2963 | 0
| 1. Ammonia Production(5) | [5 empty] | 16073.1394 | 0 | 0.05832 | 0 | 0 | 0
| 2. Nitric Acid Production | [5 empty] | 0 | 0 | 0 | 0 | 108.1013 | 0
| 3. Adipic Acid Production | [5 empty] | 1.3458 | 0 | 0 | 0 | 190.0746 | 0
| 4. Carbide Production | [5 empty] | 414.1468 | 0 | 0.87815 | 0 | 0 | 0
| Silicon Carbide | [5 empty] | 30.1564 | 0 | 0.87815 | 0 | 0 | 0
| Calcium Carbide | [5 empty] | 383.9904 | 0 | 0 | 0 | 0 | 0
| 5. Other (please specify) | [5 empty] | 10390.8003 | 0 | 24.2475 | 0 | 15.1205 | 0
| Carbon Black | [5 empty] | 1131.2572 | 0 | 4.5529 | 0 | 9.9549e-05 | 0
| Ethylene | [5 empty] | 7.3141 | 0 | 5.7494 | 0 | 0 | 0
| Dichloroethylene | [5 empty] | 0 | 0 | 0.37354 | 0 | 0 | 0
| Styrene | [5 empty] | 0 | 0 | 5.3323 | 0 | 0 | 0
| Methanol | [5 empty] | 1430 | 0 | 1.73 | 0 | 0 | 0
[7 empty] | 7822.2289 | 0 | 6.5093 | 0 | 15.1204 | 0
| GREENHOUSE GAS SOURCE AND | ACTIVITY DATA |  | IMPLIED EMISSION FACTORS (2) |  |  | EMISSIONS
| SINK CATEGORIES | Production/Consumption quantity |  | CO2 | CH4 | N2O | CO2 |  | CH4 |  | N2O
[7 empty] | Emissions(3) | Recovery(4) | Emissions(3) | Recovery(4) | Emissions(3) | Recovery(4)
|  | Description (1) | (kt) | (t/t) |  |  | (Gg)
| C. Metal Production | [5 empty] | 67122.6386 | 65.9288 | 4.2624 | 0 | 0.027637 | 0
| 1. Iron and Steel Production | [5 empty] | 62366.3792 | 0 | 4.2624 | 0 | 0.027637 | 0
| Steel | [5 empty] | 50728.814 | 0 | 0.66323 | 0 | 0.020134 | 0
| Pig Iron | [5 empty] | 7977.4428 | 0 | 2.7952 | 0 | 0 | 0
| Sinter | [5 empty] | 764.9334 | 0 | 0 | 0 | 0 | 0
| Coke | [5 empty] | 2.7091 | 0 | 0.24909 | 0 | 0 | 0
| Other (please specify) | [5 empty] | 2892.4799 | 0 | 0.55493 | 0 | 0.0075026 | 0
[7 empty] | 2892.4799 | 0 | 0.55493 | 0 | 0.0075026 | 0
| 2. Ferroalloys Production | [5 empty] | 1010.7492 | 31.0777 | 0 | 0 | 0 | 0
| 3. Aluminium Production | [5 empty] | 3500.7461 | 34.6678 | 0 | 0 | 0 | 0
| 4. SF6 Used in Aluminium and Magnesium Foundries | [5 empty] | 0 | 0 | 0 | 0 | 0 | 0
| 5. Other (please specify) | [5 empty] | 244.7641 | 0.18333 | 0 | 0 | 0 | 0
[7 empty] | 244.7641 | 0.18333 | 0 | 0 | 0 | 0
| D. Other Production | [5 empty] | 735.3909 | 0 | 0 | 0 | 0 | 0
| 1. Pulp and Paper | [5 empty] | 11.64 | 0 | 0 | 0 | 0 | 0
| 2. Food and Drink | [5 empty] | 723.7509 | 0 | 0 | 0 | 0 | 0
| G. Other (please specify) | [5 empty] | 760.4941 | 0 | 2.2531 | 0 | 3.1841 | 0
[7 empty] | 760.4941 | 0 | 2.2531 | 0 | 3.1841 | 0
1993
| GREENHOUSE GAS SOURCE AND | ACTIVITY DATA |  | IMPLIED EMISSION FACTORS (2) |  |  | EMISSIONS
| SINK CATEGORIES | Production/Consumption quantity |  | CO2 | CH4 | N2O | CO2 |  | CH4 |  | N2O
[7 empty] | Emissions(3) | Recovery(4) | Emissions(3) | Recovery(4) | Emissions(3) | Recovery(4)
|  | Description (1) | (kt) | (t/t) |  |  | (Gg)
| A. Mineral Products | [5 empty] | 98982.4271 | 276.5158 | 0.74361 | 0 | 0 | 0
| 1. Cement Production | [5 empty] | 70966.9066 | 0 | 0 | 0 | 0 | 0
| 2. Lime Production | [5 empty] | 16411.1786 | 276.5158 | 0 | 0 | 0 | 0
| 3. Limestone and Dolomite Use | [5 empty] | 5664.9388 | 0 | 0 | 0 | 0 | 0
| 4. Soda Ash | [5 empty] | 1705.7574 | 0 | 0 | 0 | 0 | 0
| Soda Ash Production | [5 empty] | 858.48 | 0 | 0 | 0 | 0 | 0
| Soda Ash Use | [5 empty] | 847.2774 | 0 | 0 | 0 | 0 | 0
| 5. Asphalt Roofing | [5 empty] | 0.018236 | 0 | 0 | 0 | 0 | 0
| 6. Road Paving with Asphalt | [5 empty] | 26.4223 | 0 | 0.057096 | 0 | 0 | 0
| 7. Other (please specify) | [5 empty] | 4207.2052 | 0 | 0.68651 | 0 | 0 | 0
[7 empty] | 4207.2052 | 0 | 0.68651 | 0 | 0 | 0
| B. Chemical Industry | [5 empty] | 26048.176 | 0 | 24.1419 | 0 | 294.39 | 0
| 1. Ammonia Production(5) | [5 empty] | 15239.0589 | 0 | 0.063315 | 0 | 0 | 0
| 2. Nitric Acid Production | [5 empty] | 0 | 0 | 0 | 0 | 104.8379 | 0
| 3. Adipic Acid Production | [5 empty] | 1.485 | 0 | 0 | 0 | 175.807 | 0
| 4. Carbide Production | [5 empty] | 333.3702 | 0 | 0.87815 | 0 | 0 | 0
| Silicon Carbide | [5 empty] | 30.1564 | 0 | 0.87815 | 0 | 0 | 0
| Calcium Carbide | [5 empty] | 303.2138 | 0 | 0 | 0 | 0 | 0
| 5. Other (please specify) | [5 empty] | 10474.2619 | 0 | 23.2005 | 0 | 13.7451 | 0
| Carbon Black | [5 empty] | 1040.3587 | 0 | 4.4823 | 0 | 0.00011093 | 0
| Ethylene | [5 empty] | 6.3113 | 0 | 5.3132 | 0 | 0 | 0
| Dichloroethylene | [5 empty] | 0 | 0 | 0.37354 | 0 | 0 | 0
| Styrene | [5 empty] | 0 | 0 | 5.3327 | 0 | 0 | 0
| Methanol | [5 empty] | 1330 | 0 | 1.73 | 0 | 0 | 0
[7 empty] | 8097.5919 | 0 | 5.9687 | 0 | 13.745 | 0
| GREENHOUSE GAS SOURCE AND | ACTIVITY DATA |  | IMPLIED EMISSION FACTORS (2) |  |  | EMISSIONS
| SINK CATEGORIES | Production/Consumption quantity |  | CO2 | CH4 | N2O | CO2 |  | CH4 |  | N2O
[7 empty] | Emissions(3) | Recovery(4) | Emissions(3) | Recovery(4) | Emissions(3) | Recovery(4)
|  | Description (1) | (kt) | (t/t) |  |  | (Gg)
| C. Metal Production | [5 empty] | 64884.5683 | 72.4046 | 4.6075 | 0 | 0.028031 | 0
| 1. Iron and Steel Production | [5 empty] | 60357.3794 | 0 | 4.6075 | 0 | 0.028031 | 0
| Steel | [5 empty] | 48694.0601 | 0 | 0.67913 | 0 | 0.021004 | 0
| Pig Iron | [5 empty] | 8137.5742 | 0 | 2.9894 | 0 | 0 | 0
| Sinter | [5 empty] | 799.736 | 0 | 0 | 0 | 0 | 0
| Coke | [5 empty] | 3.2245 | 0 | 0.4368 | 0 | 0 | 0
| Other (please specify) | [5 empty] | 2722.7847 | 0 | 0.50213 | 0 | 0.0070273 | 0
[7 empty] | 2722.7847 | 0 | 0.50213 | 0 | 0.0070273 | 0
| 2. Ferroalloys Production | [5 empty] | 933.6124 | 30.4333 | 0 | 0 | 0 | 0
| 3. Aluminium Production | [5 empty] | 3311.4701 | 41.788 | 0 | 0 | 0 | 0
| 4. SF6 Used in Aluminium and Magnesium Foundries | [5 empty] | 0 | 0 | 0 | 0 | 0 | 0
| 5. Other (please specify) | [5 empty] | 282.1063 | 0.18333 | 0 | 0 | 0 | 0
[7 empty] | 282.1063 | 0.18333 | 0 | 0 | 0 | 0
| D. Other Production | [5 empty] | 622.6759 | 0 | 0 | 0 | 0 | 0
| 1. Pulp and Paper | [5 empty] | 12.42 | 0 | 0 | 0 | 0 | 0
| 2. Food and Drink | [5 empty] | 610.2559 | 0 | 0 | 0 | 0 | 0
| G. Other (please specify) | [5 empty] | 688.668 | 0 | 2.2076 | 0 | 3.0743 | 0
[7 empty] | 688.668 | 0 | 2.2076 | 0 | 3.0743 | 0
1994
| GREENHOUSE GAS SOURCE AND | ACTIVITY DATA |  | IMPLIED EMISSION FACTORS (2) |  |  | EMISSIONS
| SINK CATEGORIES | Production/Consumption quantity |  | CO2 | CH4 | N2O | CO2 |  | CH4 |  | N2O
[7 empty] | Emissions(3) | Recovery(4) | Emissions(3) | Recovery(4) | Emissions(3) | Recovery(4)
|  | Description (1) | (kt) | (t/t) |  |  | (Gg)
| A. Mineral Products | [5 empty] | 104063.1692 | 273.9754 | 0.83035 | 0 | 0 | 0
| 1. Cement Production | [5 empty] | 74465.2395 | 0 | 0 | 0 | 0 | 0
| 2. Lime Production | [5 empty] | 17360.0233 | 273.9754 | 0 | 0 | 0 | 0
| 3. Limestone and Dolomite Use | [5 empty] | 5998.381 | 0 | 0 | 0 | 0 | 0
| 4. Soda Ash | [5 empty] | 1678.1461 | 0 | 0 | 0 | 0 | 0
| Soda Ash Production | [5 empty] | 875.5434 | 0 | 0 | 0 | 0 | 0
| Soda Ash Use | [5 empty] | 802.6027 | 0 | 0 | 0 | 0 | 0
| 5. Asphalt Roofing | [5 empty] | 0.020518 | 0 | 0 | 0 | 0 | 0
| 6. Road Paving with Asphalt | [5 empty] | 23.7463 | 0 | 0.057096 | 0 | 0 | 0
| 7. Other (please specify) | [5 empty] | 4537.6124 | 0 | 0.77325 | 0 | 0 | 0
[7 empty] | 4537.6124 | 0 | 0.77325 | 0 | 0 | 0
| B. Chemical Industry | [5 empty] | 28181.24 | 0 | 25.9907 | 0 | 307.4289 | 0
| 1. Ammonia Production(5) | [5 empty] | 16717.2994 | 0 | 0.05994 | 0 | 0 | 0
| 2. Nitric Acid Production | [5 empty] | 0 | 0 | 0 | 0 | 104.8613 | 0
| 3. Adipic Acid Production | [5 empty] | 1.485 | 0 | 0 | 0 | 187.9355 | 0
| 4. Carbide Production | [5 empty] | 350.6271 | 0 | 0.92824 | 0 | 0 | 0
| Silicon Carbide | [5 empty] | 41.6763 | 0 | 0.92824 | 0 | 0 | 0
| Calcium Carbide | [5 empty] | 308.9508 | 0 | 0 | 0 | 0 | 0
| 5. Other (please specify) | [5 empty] | 11111.8285 | 0 | 25.0025 | 0 | 14.6321 | 0
| Carbon Black | [5 empty] | 1029.378 | 0 | 4.7471 | 0 | 0.00012049 | 0
| Ethylene | [5 empty] | 7.1289 | 0 | 5.5268 | 0 | 0 | 0
| Dichloroethylene | [5 empty] | 0 | 0 | 0.37354 | 0 | 0 | 0
| Styrene | [5 empty] | 0 | 0 | 5.3351 | 0 | 0 | 0
| Methanol | [5 empty] | 1590 | 0 | 1.73 | 0 | 0 | 0
[7 empty] | 8485.3216 | 0 | 7.29 | 0 | 14.632 | 0
| GREENHOUSE GAS SOURCE AND | ACTIVITY DATA |  | IMPLIED EMISSION FACTORS (2) |  |  | EMISSIONS
| SINK CATEGORIES | Production/Consumption quantity |  | CO2 | CH4 | N2O | CO2 |  | CH4 |  | N2O
[7 empty] | Emissions(3) | Recovery(4) | Emissions(3) | Recovery(4) | Emissions(3) | Recovery(4)
|  | Description (1) | (kt) | (t/t) |  |  | (Gg)
| C. Metal Production | [5 empty] | 69920.5851 | 76.1041 | 4.7667 | 0 | 0.030569 | 0
| 1. Iron and Steel Production | [5 empty] | 65559.7798 | 0 | 4.7667 | 0 | 0.030569 | 0
| Steel | [5 empty] | 52115.9311 | 0 | 0.68398 | 0 | 0.021368 | 0
| Pig Iron | [5 empty] | 9030.3438 | 0 | 2.9977 | 0 | 0 | 0
| Sinter | [5 empty] | 911.3142 | 0 | 0 | 0 | 0 | 0
| Coke | [5 empty] | 3.453 | 0 | 0.461 | 0 | 0 | 0
| Other (please specify) | [5 empty] | 3498.7378 | 0 | 0.62405 | 0 | 0.0092018 | 0
[7 empty] | 3498.7378 | 0 | 0.62405 | 0 | 0.0092018 | 0
| 2. Ferroalloys Production | [5 empty] | 927.3048 | 34.4667 | 0 | 0 | 0 | 0
| 3. Aluminium Production | [5 empty] | 3136.1254 | 41.4541 | 0 | 0 | 0 | 0
| 4. SF6 Used in Aluminium and Magnesium Foundries | [5 empty] | 0 | 0 | 0 | 0 | 0 | 0
| 5. Other (please specify) | [5 empty] | 297.375 | 0.18333 | 0 | 0 | 0 | 0
[7 empty] | 297.375 | 0.18333 | 0 | 0 | 0 | 0
| D. Other Production | [5 empty] | 613.4741 | 0 | 0 | 0 | 0 | 0
| 1. Pulp and Paper | [5 empty] | 12.66 | 0 | 0 | 0 | 0 | 0
| 2. Food and Drink | [5 empty] | 600.8141 | 0 | 0 | 0 | 0 | 0
| G. Other (please specify) | [5 empty] | 691.2201 | 0 | 2.2458 | 0 | 2.9596 | 0
[7 empty] | 691.2201 | 0 | 2.2458 | 0 | 2.9596 | 0
1995
| GREENHOUSE GAS SOURCE AND | ACTIVITY DATA |  | IMPLIED EMISSION FACTORS (2) |  |  | EMISSIONS
| SINK CATEGORIES | Production/Consumption quantity |  | CO2 | CH4 | N2O | CO2 |  | CH4 |  | N2O
[7 empty] | Emissions(3) | Recovery(4) | Emissions(3) | Recovery(4) | Emissions(3) | Recovery(4)
|  | Description (1) | (kt) | (t/t) |  |  | (Gg)
| A. Mineral Products | [5 empty] | 107815.0453 | 278.8385 | 0.83663 | 0 | 0 | 0
| 1. Cement Production | [5 empty] | 77245.5766 | 0 | 0 | 0 | 0 | 0
| 2. Lime Production | [5 empty] | 17713.8862 | 278.8385 | 0 | 0 | 0 | 0
| 3. Limestone and Dolomite Use | [5 empty] | 6070.9893 | 0 | 0 | 0 | 0 | 0
| 4. Soda Ash | [5 empty] | 2015.9152 | 0 | 0 | 0 | 0 | 0
| Soda Ash Production | [5 empty] | 1126.6751 | 0 | 0 | 0 | 0 | 0
| Soda Ash Use | [5 empty] | 889.2401 | 0 | 0 | 0 | 0 | 0
| 5. Asphalt Roofing | [5 empty] | 0.020457 | 0 | 0 | 0 | 0 | 0
| 6. Road Paving with Asphalt | [5 empty] | 20.6378 | 0 | 0.066612 | 0 | 0 | 0
| 7. Other (please specify) | [5 empty] | 4748.0199 | 0 | 0.77001 | 0 | 0 | 0
[7 empty] | 4748.0199 | 0 | 0.77001 | 0 | 0 | 0
| B. Chemical Industry | [5 empty] | 29566.574 | 0 | 23.9879 | 0 | 303.2965 | 0
| 1. Ammonia Production(5) | [5 empty] | 17880.8184 | 0 | 0.0612 | 0 | 0 | 0
| 2. Nitric Acid Production | [5 empty] | 0 | 0 | 0 | 0 | 105.6668 | 0
| 3. Adipic Acid Production | [5 empty] | 1.7183 | 0 | 0 | 0 | 180.9253 | 0
| 4. Carbide Production | [5 empty] | 361.783 | 0 | 0.94042 | 0 | 0 | 0
| Silicon Carbide | [5 empty] | 44.4778 | 0 | 0.94042 | 0 | 0 | 0
| Calcium Carbide | [5 empty] | 317.3052 | 0 | 0 | 0 | 0 | 0
| 5. Other (please specify) | [5 empty] | 11322.2544 | 0 | 22.9862 | 0 | 16.7045 | 0
| Carbon Black | [5 empty] | 1122.0036 | 0 | 4.7892 | 0 | 0.00012697 | 0
| Ethylene | [5 empty] | 7.1184 | 0 | 5.6325 | 0 | 0 | 0
| Dichloroethylene | [5 empty] | 0 | 0 | 0.36601 | 0 | 0 | 0
| Styrene | [5 empty] | 0 | 0 | 5.3228 | 0 | 0 | 0
| Methanol | [5 empty] | 1580 | 0 | 1.73 | 0 | 0 | 0
[7 empty] | 8613.1324 | 0 | 5.1457 | 0 | 16.7043 | 0
| GREENHOUSE GAS SOURCE AND | ACTIVITY DATA |  | IMPLIED EMISSION FACTORS (2) |  |  | EMISSIONS
| SINK CATEGORIES | Production/Consumption quantity |  | CO2 | CH4 | N2O | CO2 |  | CH4 |  | N2O
[7 empty] | Emissions(3) | Recovery(4) | Emissions(3) | Recovery(4) | Emissions(3) | Recovery(4)
|  | Description (1) | (kt) | (t/t) |  |  | (Gg)
| C. Metal Production | [5 empty] | 70951.5907 | 76.8282 | 4.7988 | 0 | 0.033697 | 0
| 1. Iron and Steel Production | [5 empty] | 66306.7457 | 0 | 4.7988 | 0 | 0.033697 | 0
| Steel | [5 empty] | 52095.1254 | 0 | 0.72423 | 0 | 0.022069 | 0
| Pig Iron | [5 empty] | 9643.4742 | 0 | 2.8558 | 0 | 0 | 0
| Sinter | [5 empty] | 634.495 | 0 | 0 | 0 | 0 | 0
| Coke | [5 empty] | 3.7594 | 0 | 0.46 | 0 | 0 | 0
| Other (please specify) | [5 empty] | 3929.8917 | 0 | 0.75878 | 0 | 0.011628 | 0
[7 empty] | 3929.8917 | 0 | 0.75878 | 0 | 0.011628 | 0
| 2. Ferroalloys Production | [5 empty] | 1049.2121 | 31.9 | 0 | 0 | 0 | 0
| 3. Aluminium Production | [5 empty] | 3263.4616 | 44.7449 | 0 | 0 | 0 | 0
| 4. SF6 Used in Aluminium and Magnesium Foundries | [5 empty] | 0 | 0 | 0 | 0 | 0 | 0
| 5. Other (please specify) | [5 empty] | 332.1712 | 0.18333 | 0 | 0 | 0 | 0
[7 empty] | 332.1712 | 0.18333 | 0 | 0 | 0 | 0
| D. Other Production | [5 empty] | 614.9493 | 0 | 0 | 0 | 0 | 0
| 1. Pulp and Paper | [5 empty] | 13.06 | 0 | 0 | 0 | 0 | 0
| 2. Food and Drink | [5 empty] | 601.8893 | 0 | 0 | 0 | 0 | 0
| G. Other (please specify) | [5 empty] | 666.3079 | 0 | 2.2778 | 0 | 2.8952 | 0
[7 empty] | 666.3079 | 0 | 2.2778 | 0 | 2.8952 | 0
1996
| GREENHOUSE GAS SOURCE AND | ACTIVITY DATA |  | IMPLIED EMISSION FACTORS (2) |  |  | EMISSIONS
| SINK CATEGORIES | Production/Consumption quantity |  | CO2 | CH4 | N2O | CO2 |  | CH4 |  | N2O
[7 empty] | Emissions(3) | Recovery(4) | Emissions(3) | Recovery(4) | Emissions(3) | Recovery(4)
|  | Description (1) | (kt) | (t/t) |  |  | (Gg)
| A. Mineral Products | [5 empty] | 103824.8778 | 275.8364 | 0.7702 | 0 | 0 | 0
| 1. Cement Production | [5 empty] | 74526.9265 | 0 | 0 | 0 | 0 | 0
| 2. Lime Production | [5 empty] | 16945.53 | 275.8364 | 0 | 0 | 0 | 0
| 3. Limestone and Dolomite Use | [5 empty] | 6024.971 | 0 | 0 | 0 | 0 | 0
| 4. Soda Ash | [5 empty] | 1708.5598 | 0 | 0 | 0 | 0 | 0
| Soda Ash Production | [5 empty] | 821.9431 | 0 | 0 | 0 | 0 | 0
| Soda Ash Use | [5 empty] | 886.6167 | 0 | 0 | 0 | 0 | 0
| 5. Asphalt Roofing | [5 empty] | 0.023993 | 0 | 0 | 0 | 0 | 0
| 6. Road Paving with Asphalt | [5 empty] | 20.4895 | 0 | 0.049854 | 0 | 0 | 0
| 7. Other (please specify) | [5 empty] | 4598.377 | 0 | 0.72035 | 0 | 0 | 0
[7 empty] | 4598.377 | 0 | 0.72035 | 0 | 0 | 0
| B. Chemical Industry | [5 empty] | 29474.6884 | 0 | 23.1862 | 0 | 308.178 | 0
| 1. Ammonia Production(5) | [5 empty] | 17286.1278 | 0 | 0.0591 | 0 | 0 | 0
| 2. Nitric Acid Production | [5 empty] | 0 | 0 | 0 | 0 | 106.732 | 0
| 3. Adipic Acid Production | [5 empty] | 1.6723 | 0 | 0 | 0 | 185.7881 | 0
| 4. Carbide Production | [5 empty] | 356.4969 | 0 | 0.93176 | 0 | 0 | 0
| Silicon Carbide | [5 empty] | 42.4854 | 0 | 0.93176 | 0 | 0 | 0
| Calcium Carbide | [5 empty] | 314.0115 | 0 | 0 | 0 | 0 | 0
| 5. Other (please specify) | [5 empty] | 11830.3913 | 0 | 22.1954 | 0 | 15.6579 | 0
| Carbon Black | [5 empty] | 1080.9032 | 0 | 2.8733 | 0 | 0.00013469 | 0
| Ethylene | [5 empty] | 6.7547 | 0 | 5.5535 | 0 | 0 | 0
| Dichloroethylene | [5 empty] | 0 | 0 | 0.30239 | 0 | 0 | 0
| Styrene | [5 empty] | 0 | 0 | 5.3239 | 0 | 0 | 0
| Methanol | [5 empty] | 1710 | 0 | 1.73 | 0 | 0 | 0
[7 empty] | 9032.7334 | 0 | 6.4123 | 0 | 15.6578 | 0
| GREENHOUSE GAS SOURCE AND | ACTIVITY DATA |  | IMPLIED EMISSION FACTORS (2) |  |  | EMISSIONS
| SINK CATEGORIES | Production/Consumption quantity |  | CO2 | CH4 | N2O | CO2 |  | CH4 |  | N2O
[7 empty] | Emissions(3) | Recovery(4) | Emissions(3) | Recovery(4) | Emissions(3) | Recovery(4)
|  | Description (1) | (kt) | (t/t) |  |  | (Gg)
| C. Metal Production | [5 empty] | 65601.8359 | 81.7625 | 4.4996 | 0 | 0.033931 | 0
| 1. Iron and Steel Production | [5 empty] | 60730.2271 | 0 | 4.4996 | 0 | 0.033931 | 0
| Steel | [5 empty] | 47932.6503 | 0 | 0.65136 | 0 | 0.020611 | 0
| Pig Iron | [5 empty] | 8344.6106 | 0 | 2.5461 | 0 | 0 | 0
| Sinter | [5 empty] | 506.8315 | 0 | 0 | 0 | 0 | 0
| Coke | [5 empty] | 3.7507 | 0 | 0.455 | 0 | 0 | 0
| Other (please specify) | [5 empty] | 3942.3839 | 0 | 0.84717 | 0 | 0.01332 | 0
[7 empty] | 3942.3839 | 0 | 0.84717 | 0 | 0.01332 | 0
| 2. Ferroalloys Production | [5 empty] | 1211.5798 | 34.1 | 0 | 0 | 0 | 0
| 3. Aluminium Production | [5 empty] | 3319.1216 | 47.4792 | 0 | 0 | 0 | 0
| 4. SF6 Used in Aluminium and Magnesium Foundries | [5 empty] | 0 | 0 | 0 | 0 | 0 | 0
| 5. Other (please specify) | [5 empty] | 340.9074 | 0.18333 | 0 | 0 | 0 | 0
[7 empty] | 340.9074 | 0.18333 | 0 | 0 | 0 | 0
| D. Other Production | [5 empty] | 680.6214 | 0 | 0 | 0 | 0 | 0
| 1. Pulp and Paper | [5 empty] | 12.61 | 0 | 0 | 0 | 0 | 0
| 2. Food and Drink | [5 empty] | 668.0114 | 0 | 0 | 0 | 0 | 0
| G. Other (please specify) | [5 empty] | 675.2229 | 0 | 2.2256 | 0 | 2.8221 | 0
[7 empty] | 675.2229 | 0 | 2.2256 | 0 | 2.8221 | 0
1997
| GREENHOUSE GAS SOURCE AND | ACTIVITY DATA |  | IMPLIED EMISSION FACTORS (2) |  |  | EMISSIONS
| SINK CATEGORIES | Production/Consumption quantity |  | CO2 | CH4 | N2O | CO2 |  | CH4 |  | N2O
[7 empty] | Emissions(3) | Recovery(4) | Emissions(3) | Recovery(4) | Emissions(3) | Recovery(4)
|  | Description (1) | (kt) | (t/t) |  |  | (Gg)
| A. Mineral Products | [5 empty] | 107032.383 | 293.4441 | 0.79651 | 0 | 0 | 0
| 1. Cement Production | [5 empty] | 76660.1144 | 0 | 0 | 0 | 0 | 0
| 2. Lime Production | [5 empty] | 17820.9502 | 293.4441 | 0 | 0 | 0 | 0
| 3. Limestone and Dolomite Use | [5 empty] | 6191.3659 | 0 | 0 | 0 | 0 | 0
| 4. Soda Ash | [5 empty] | 1630.5887 | 0 | 0 | 0 | 0 | 0
| Soda Ash Production | [5 empty] | 759.6071 | 0 | 0 | 0 | 0 | 0
| Soda Ash Use | [5 empty] | 870.9816 | 0 | 0 | 0 | 0 | 0
| 5. Asphalt Roofing | [5 empty] | 0.018833 | 0 | 0 | 0 | 0 | 0
| 6. Road Paving with Asphalt | [5 empty] | 17.8542 | 0 | 0.087749 | 0 | 0 | 0
| 7. Other (please specify) | [5 empty] | 4711.4908 | 0 | 0.70876 | 0 | 0 | 0
[7 empty] | 4711.4908 | 0 | 0.70876 | 0 | 0 | 0
| B. Chemical Industry | [5 empty] | 29745.3741 | 0 | 21.9394 | 0 | 298.2325 | 0
| 1. Ammonia Production(5) | [5 empty] | 17626.0837 | 0 | 0.0811 | 0 | 0 | 0
| 2. Nitric Acid Production | [5 empty] | 0 | 0 | 0 | 0 | 105.5649 | 0
| 3. Adipic Acid Production | [5 empty] | 1.6777 | 0 | 0 | 0 | 177.8938 | 0
| 4. Carbide Production | [5 empty] | 343.3471 | 0 | 0.91937 | 0 | 0 | 0
| Silicon Carbide | [5 empty] | 39.6371 | 0 | 0.91937 | 0 | 0 | 0
| Calcium Carbide | [5 empty] | 303.71 | 0 | 0 | 0 | 0 | 0
| 5. Other (please specify) | [5 empty] | 11774.2656 | 0 | 20.939 | 0 | 14.7739 | 0
| Carbon Black | [5 empty] | 1123.7312 | 0 | 2.9911 | 0 | 0.00012446 | 0
| Ethylene | [5 empty] | 8.0795 | 0 | 5.5206 | 0 | 0 | 0
| Dichloroethylene | [5 empty] | 0 | 0 | 0.30649 | 0 | 0 | 0
| Styrene | [5 empty] | 0 | 0 | 5.3241 | 0 | 0 | 0
| Methanol | [5 empty] | 1560 | 0 | 1.73 | 0 | 0 | 0
[7 empty] | 9082.4549 | 0 | 5.0666 | 0 | 14.7738 | 0
| GREENHOUSE GAS SOURCE AND | ACTIVITY DATA |  | IMPLIED EMISSION FACTORS (2) |  |  | EMISSIONS
| SINK CATEGORIES | Production/Consumption quantity |  | CO2 | CH4 | N2O | CO2 |  | CH4 |  | N2O
[7 empty] | Emissions(3) | Recovery(4) | Emissions(3) | Recovery(4) | Emissions(3) | Recovery(4)
|  | Description (1) | (kt) | (t/t) |  |  | (Gg)
| C. Metal Production | [5 empty] | 71623.5968 | 70.8745 | 4.7097 | 0 | 0.033516 | 0
| 1. Iron and Steel Production | [5 empty] | 66794.4515 | 0 | 4.7097 | 0 | 0.033516 | 0
| Steel | [5 empty] | 53434.4402 | 0 | 0.69866 | 0 | 0.022017 | 0
| Pig Iron | [5 empty] | 8818.2953 | 0 | 2.8223 | 0 | 0 | 0
| Sinter | [5 empty] | 487.9916 | 0 | 0 | 0 | 0 | 0
| Coke | [5 empty] | 3.7708 | 0 | 0.4395 | 0 | 0 | 0
| Other (please specify) | [5 empty] | 4049.9535 | 0 | 0.74923 | 0 | 0.011499 | 0
[7 empty] | 4049.9535 | 0 | 0.74923 | 0 | 0.011499 | 0
| 2. Ferroalloys Production | [5 empty] | 1126.0148 | 23.4667 | 0 | 0 | 0 | 0
| 3. Aluminium Production | [5 empty] | 3380.1579 | 47.2245 | 0 | 0 | 0 | 0
| 4. SF6 Used in Aluminium and Magnesium Foundries | [5 empty] | 0 | 0 | 0 | 0 | 0 | 0
| 5. Other (please specify) | [5 empty] | 322.9727 | 0.18333 | 0 | 0 | 0 | 0
[7 empty] | 322.9727 | 0.18333 | 0 | 0 | 0 | 0
| D. Other Production | [5 empty] | 637.6584 | 0 | 0 | 0 | 0 | 0
| 1. Pulp and Paper | [5 empty] | 12.51 | 0 | 0 | 0 | 0 | 0
| 2. Food and Drink | [5 empty] | 625.1484 | 0 | 0 | 0 | 0 | 0
| G. Other (please specify) | [5 empty] | 647.9087 | 0 | 2.2421 | 0 | 2.6916 | 0
[7 empty] | 647.9087 | 0 | 2.2421 | 0 | 2.6916 | 0
1998
| GREENHOUSE GAS SOURCE AND | ACTIVITY DATA |  | IMPLIED EMISSION FACTORS (2) |  |  | EMISSIONS
| SINK CATEGORIES | Production/Consumption quantity |  | CO2 | CH4 | N2O | CO2 |  | CH4 |  | N2O
[7 empty] | Emissions(3) | Recovery(4) | Emissions(3) | Recovery(4) | Emissions(3) | Recovery(4)
|  | Description (1) | (kt) | (t/t) |  |  | (Gg)
| A. Mineral Products | [5 empty] | 108948.0621 | 286.5079 | 0.8022 | 0 | 0 | 0
| 1. Cement Production | [5 empty] | 78827.1436 | 0 | 0 | 0 | 0 | 0
| 2. Lime Production | [5 empty] | 17493.586 | 286.5079 | 0 | 0 | 0 | 0
| 3. Limestone and Dolomite Use | [5 empty] | 6261.3709 | 0 | 0 | 0 | 0 | 0
| 4. Soda Ash | [5 empty] | 1651.0341 | 0 | 0 | 0 | 0 | 0
| Soda Ash Production | [5 empty] | 744.5311 | 0 | 0 | 0 | 0 | 0
| Soda Ash Use | [5 empty] | 906.503 | 0 | 0 | 0 | 0 | 0
| 5. Asphalt Roofing | [5 empty] | 0.026002 | 0 | 0 | 0 | 0 | 0
| 6. Road Paving with Asphalt | [5 empty] | 19.3736 | 0 | 0.092732 | 0 | 0 | 0
| 7. Other (please specify) | [5 empty] | 4695.5279 | 0 | 0.70947 | 0 | 0 | 0
[7 empty] | 4695.5279 | 0 | 0.70947 | 0 | 0 | 0
| B. Chemical Industry | [5 empty] | 30697.2133 | 0 | 20.408 | 0 | 230.8362 | 2.9969
| 1. Ammonia Production(5) | [5 empty] | 18097.2217 | 0 | 0.102 | 0 | 0 | 0
| 2. Nitric Acid Production | [5 empty] | 0 | 0 | 0 | 0 | 105.0117 | 0
| 3. Adipic Acid Production | [5 empty] | 1.7577 | 0 | 0 | 0 | 110.2238 | 2.9969
| 4. Carbide Production | [5 empty] | 336.6525 | 0 | 0.90756 | 0 | 0 | 0
| Silicon Carbide | [5 empty] | 36.9208 | 0 | 0.90756 | 0 | 0 | 0
| Calcium Carbide | [5 empty] | 299.7316 | 0 | 0 | 0 | 0 | 0
| 5. Other (please specify) | [5 empty] | 12261.5814 | 0 | 19.3984 | 0 | 15.6008 | 0
| Carbon Black | [5 empty] | 1207.1906 | 0 | 3.1192 | 0 | 0.00017649 | 0
| Ethylene | [5 empty] | 7.6422 | 0 | 5.5931 | 0 | 0 | 0
| Dichloroethylene | [5 empty] | 0 | 0 | 0.28597 | 0 | 0 | 0
| Styrene | [5 empty] | 0 | 0 | 5.3243 | 0 | 0 | 0
| Methanol | [5 empty] | 1770 | 0 | 1.73 | 0 | 0 | 0
[7 empty] | 9276.7486 | 0 | 3.3458 | 0 | 15.6006 | 0
| GREENHOUSE GAS SOURCE AND | ACTIVITY DATA |  | IMPLIED EMISSION FACTORS (2) |  |  | EMISSIONS
| SINK CATEGORIES | Production/Consumption quantity |  | CO2 | CH4 | N2O | CO2 |  | CH4 |  | N2O
[7 empty] | Emissions(3) | Recovery(4) | Emissions(3) | Recovery(4) | Emissions(3) | Recovery(4)
|  | Description (1) | (kt) | (t/t) |  |  | (Gg)
| C. Metal Production | [5 empty] | 69289.0047 | 79.2001 | 4.6209 | 0 | 0.029509 | 0
| 1. Iron and Steel Production | [5 empty] | 64210.1117 | 0 | 4.6209 | 0 | 0.029509 | 0
| Steel | [5 empty] | 51951.8013 | 0 | 0.70298 | 0 | 0.018895 | 0
| Pig Iron | [5 empty] | 8265.6825 | 0 | 2.7547 | 0 | 0 | 0
| Sinter | [5 empty] | 534.8297 | 0 | 0 | 0 | 0 | 0
| Coke | [5 empty] | 3.9114 | 0 | 0.456 | 0 | 0 | 0
| Other (please specify) | [5 empty] | 3453.8868 | 0 | 0.70721 | 0 | 0.010613 | 0
[7 empty] | 3453.8868 | 0 | 0.70721 | 0 | 0.010613 | 0
| 2. Ferroalloys Production | [5 empty] | 1193.9349 | 30.8 | 0 | 0 | 0 | 0
| 3. Aluminium Production | [5 empty] | 3544.5766 | 48.2167 | 0 | 0 | 0 | 0
| 4. SF6 Used in Aluminium and Magnesium Foundries | [5 empty] | 0 | 0 | 0 | 0 | 0 | 0
| 5. Other (please specify) | [5 empty] | 340.3815 | 0.18333 | 0 | 0 | 0 | 0
[7 empty] | 340.3815 | 0.18333 | 0 | 0 | 0 | 0
| D. Other Production | [5 empty] | 618.7046 | 0 | 0 | 0 | 0 | 0
| 1. Pulp and Paper | [5 empty] | 11.25 | 0 | 0 | 0 | 0 | 0
| 2. Food and Drink | [5 empty] | 607.4546 | 0 | 0 | 0 | 0 | 0
| G. Other (please specify) | [5 empty] | 659.7268 | 0 | 2.2 | 0 | 2.6465 | 0
[7 empty] | 659.7268 | 0 | 2.2 | 0 | 2.6465 | 0
1999
| GREENHOUSE GAS SOURCE AND | ACTIVITY DATA |  | IMPLIED EMISSION FACTORS (2) |  |  | EMISSIONS
| SINK CATEGORIES | Production/Consumption quantity |  | CO2 | CH4 | N2O | CO2 |  | CH4 |  | N2O
[7 empty] | Emissions(3) | Recovery(4) | Emissions(3) | Recovery(4) | Emissions(3) | Recovery(4)
|  | Description (1) | (kt) | (t/t) |  |  | (Gg)
| A. Mineral Products | [5 empty] | 110349.2181 | 292.4721 | 0.64951 | 0 | 0 | 0
| 1. Cement Production | [5 empty] | 80238.9604 | 0 | 0 | 0 | 0 | 0
| 2. Lime Production | [5 empty] | 17462.4075 | 292.4721 | 0 | 0 | 0 | 0
| 3. Limestone and Dolomite Use | [5 empty] | 6339.8147 | 0 | 0 | 0 | 0 | 0
| 4. Soda Ash | [5 empty] | 1585.6868 | 0 | 0 | 0 | 0 | 0
| Soda Ash Production | [5 empty] | 783.6658 | 0 | 0 | 0 | 0 | 0
| Soda Ash Use | [5 empty] | 802.0209 | 0 | 0 | 0 | 0 | 0
| 5. Asphalt Roofing | [5 empty] | 0.026401 | 0 | 0 | 0 | 0 | 0
| 6. Road Paving with Asphalt | [5 empty] | 14.5478 | 0 | 0.063 | 0 | 0 | 0
| 7. Other (please specify) | [5 empty] | 4707.7745 | 0 | 0.58651 | 0 | 0 | 0
[7 empty] | 4707.7745 | 0 | 0.58651 | 0 | 0 | 0
| B. Chemical Industry | [5 empty] | 29640.4174 | 0 | 19.6997 | 0 | 168.516 | 34.3499
| 1. Ammonia Production(5) | [5 empty] | 16944.0418 | 0 | 0.0548 | 0 | 0 | 0
| 2. Nitric Acid Production | [5 empty] | 0 | 0 | 0 | 0 | 110.8741 | 0
| 3. Adipic Acid Production | [5 empty] | 1.8468 | 0 | 0 | 0 | 43.3382 | 34.3499
| 4. Carbide Production | [5 empty] | 328.762 | 0 | 0.84207 | 0 | 0 | 0
| Silicon Carbide | [5 empty] | 38.9325 | 0 | 0.84207 | 0 | 0 | 0
| Calcium Carbide | [5 empty] | 289.8295 | 0 | 0 | 0 | 0 | 0
| 5. Other (please specify) | [5 empty] | 12365.7668 | 0 | 18.8029 | 0 | 14.3036 | 0
| Carbon Black | [5 empty] | 1176.713 | 0 | 3.0269 | 0 | 0.00017166 | 0
| Ethylene | [5 empty] | 7.7638 | 0 | 6.1052 | 0 | 0 | 0
| Dichloroethylene | [5 empty] | 0 | 0 | 0.29281 | 0 | 0 | 0
| Styrene | [5 empty] | 0 | 0 | 5.3241 | 0 | 0 | 0
| Methanol | [5 empty] | 1700 | 0 | 1.7289 | 0 | 0 | 0
[7 empty] | 9481.2899 | 0 | 2.325 | 0 | 14.3035 | 0
| GREENHOUSE GAS SOURCE AND | ACTIVITY DATA |  | IMPLIED EMISSION FACTORS (2) |  |  | EMISSIONS
| SINK CATEGORIES | Production/Consumption quantity |  | CO2 | CH4 | N2O | CO2 |  | CH4 |  | N2O
[7 empty] | Emissions(3) | Recovery(4) | Emissions(3) | Recovery(4) | Emissions(3) | Recovery(4)
|  | Description (1) | (kt) | (t/t) |  |  | (Gg)
| C. Metal Production | [5 empty] | 65533.9963 | 77.5463 | 4.6105 | 0 | 0.030355 | 0
| 1. Iron and Steel Production | [5 empty] | 60402.59 | 0 | 4.6105 | 0 | 0.030355 | 0
| Steel | [5 empty] | 48776.307 | 0 | 0.66739 | 0 | 0.017949 | 0
| Pig Iron | [5 empty] | 7426.0773 | 0 | 2.6922 | 0 | 0 | 0
| Sinter | [5 empty] | 679.6736 | 0 | 0 | 0 | 0 | 0
| Coke | [5 empty] | 3.9647 | 0 | 0.45019 | 0 | 0 | 0
| Other (please specify) | [5 empty] | 3516.5675 | 0 | 0.80072 | 0 | 0.012406 | 0
[7 empty] | 3516.5675 | 0 | 0.80072 | 0 | 0.012406 | 0
| 2. Ferroalloys Production | [5 empty] | 1022.0337 | 28.8567 | 0 | 0 | 0 | 0
| 3. Aluminium Production | [5 empty] | 3709.6492 | 48.5063 | 0 | 0 | 0 | 0
| 4. SF6 Used in Aluminium and Magnesium Foundries | [5 empty] | 0 | 0 | 0 | 0 | 0 | 0
| 5. Other (please specify) | [5 empty] | 399.7234 | 0.18333 | 0 | 0 | 0 | 0
[7 empty] | 399.7234 | 0.18333 | 0 | 0 | 0 | 0
| D. Other Production | [5 empty] | 716.6533 | 0 | 0 | 0 | 0 | 0
| 1. Pulp and Paper | [5 empty] | 10.57 | 0 | 0 | 0 | 0 | 0
| 2. Food and Drink | [5 empty] | 706.0833 | 0 | 0 | 0 | 0 | 0
| G. Other (please specify) | [5 empty] | 708.8379 | 0 | 2.2234 | 0 | 2.6677 | 0
[7 empty] | 708.8379 | 0 | 2.2234 | 0 | 2.6677 | 0
2000
| GREENHOUSE GAS SOURCE AND | ACTIVITY DATA |  | IMPLIED EMISSION FACTORS (2) |  |  | EMISSIONS
| SINK CATEGORIES | Production/Consumption quantity |  | CO2 | CH4 | N2O | CO2 |  | CH4 |  | N2O
[7 empty] | Emissions(3) | Recovery(4) | Emissions(3) | Recovery(4) | Emissions(3) | Recovery(4)
|  | Description (1) | (kt) | (t/t) |  |  | (Gg)
| A. Mineral Products | [5 empty] | 112723.5408 | 322.7433 | 0.64695 | 0 | 0 | 0
| 1. Cement Production | [5 empty] | 81758.5413 | 0 | 0 | 0 | 0 | 0
| 2. Lime Production | [5 empty] | 17973.1108 | 322.7433 | 0 | 0 | 0 | 0
| 3. Limestone and Dolomite Use | [5 empty] | 6671.1513 | 0 | 0 | 0 | 0 | 0
| 4. Soda Ash | [5 empty] | 1551.0646 | 0 | 0 | 0 | 0 | 0
| Soda Ash Production | [5 empty] | 804.5 | 0 | 0 | 0 | 0 | 0
| Soda Ash Use | [5 empty] | 746.5645 | 0 | 0 | 0 | 0 | 0
| 5. Asphalt Roofing | [5 empty] | 0.032007 | 0 | 0 | 0 | 0 | 0
| 6. Road Paving with Asphalt | [5 empty] | 13.813 | 0 | 0.059479 | 0 | 0 | 0
| 7. Other (please specify) | [5 empty] | 4755.8278 | 0 | 0.58747 | 0 | 0 | 0
[7 empty] | 4755.8278 | 0 | 0.58747 | 0 | 0 | 0
| B. Chemical Industry | [5 empty] | 30909.0067 | 0 | 19.3075 | 0 | 163.7867 | 38.7971
| 1. Ammonia Production(5) | [5 empty] | 17521.1454 | 0 | 0.06 | 0 | 0 | 0
| 2. Nitric Acid Production | [5 empty] | 0 | 0 | 0 | 0 | 109.8719 | 0
| 3. Adipic Acid Production | [5 empty] | 1.9278 | 0 | 0 | 0 | 40.0285 | 38.7971
| 4. Carbide Production | [5 empty] | 316.2886 | 0 | 0.83764 | 0 | 0 | 0
| Silicon Carbide | [5 empty] | 37.9129 | 0 | 0.83764 | 0 | 0 | 0
| Calcium Carbide | [5 empty] | 278.3757 | 0 | 0 | 0 | 0 | 0
| 5. Other (please specify) | [5 empty] | 13069.6448 | 0 | 18.4099 | 0 | 13.8864 | 0
| Carbon Black | [5 empty] | 1208.3952 | 0 | 3.0554 | 0 | 0.00017625 | 0
| Ethylene | [5 empty] | 7.8598 | 0 | 6.223 | 0 | 0 | 0
| Dichloroethylene | [5 empty] | 0 | 0 | 0.08757 | 0 | 0 | 0
| Styrene | [5 empty] | 0 | 0 | 5.3266 | 0 | 0 | 0
| Methanol | [5 empty] | 2090 | 0 | 1.7969 | 0 | 0 | 0
[7 empty] | 9763.3898 | 0 | 1.9203 | 0 | 13.8862 | 0
| GREENHOUSE GAS SOURCE AND | ACTIVITY DATA |  | IMPLIED EMISSION FACTORS (2) |  |  | EMISSIONS
| SINK CATEGORIES | Production/Consumption quantity |  | CO2 | CH4 | N2O | CO2 |  | CH4 |  | N2O
[7 empty] | Emissions(3) | Recovery(4) | Emissions(3) | Recovery(4) | Emissions(3) | Recovery(4)
|  | Description (1) | (kt) | (t/t) |  |  | (Gg)
| C. Metal Production | [5 empty] | 69695.1352 | 85.3065 | 4.7182 | 0 | 0.02905 | 0
| 1. Iron and Steel Production | [5 empty] | 64312.0725 | 0 | 4.7182 | 0 | 0.02905 | 0
| Steel | [5 empty] | 53039.9556 | 0 | 0.72277 | 0 | 0.017587 | 0
| Pig Iron | [5 empty] | 7596.5886 | 0 | 2.7901 | 0 | 0 | 0
| Sinter | [5 empty] | 563.5404 | 0 | 0 | 0 | 0 | 0
| Coke | [5 empty] | 4.0471 | 0 | 0.455 | 0 | 0 | 0
| Other (please specify) | [5 empty] | 3107.9409 | 0 | 0.75035 | 0 | 0.011463 | 0
[7 empty] | 3107.9409 | 0 | 0.75035 | 0 | 0.011463 | 0
| 2. Ferroalloys Production | [5 empty] | 1186.5762 | 34.76 | 0 | 0 | 0 | 0
| 3. Aluminium Production | [5 empty] | 3813.7609 | 50.2238 | 0 | 0 | 0 | 0
| 4. SF6 Used in Aluminium and Magnesium Foundries | [5 empty] | 0 | 0 | 0 | 0 | 0 | 0
| 5. Other (please specify) | [5 empty] | 382.7256 | 0.32267 | 0 | 0 | 0 | 0
[7 empty] | 382.7256 | 0.32267 | 0 | 0 | 0 | 0
| D. Other Production | [5 empty] | 681.4781 | 0 | 0 | 0 | 0 | 0
| 1. Pulp and Paper | [5 empty] | 11.72 | 0 | 0 | 0 | 0 | 0
| 2. Food and Drink | [5 empty] | 669.7581 | 0 | 0 | 0 | 0 | 0
| G. Other (please specify) | [5 empty] | 686.7915 | 0 | 2.2137 | 0 | 2.6108 | 0
[7 empty] | 686.7915 | 0 | 2.2137 | 0 | 2.6108 | 0
2001
| GREENHOUSE GAS SOURCE AND | ACTIVITY DATA |  | IMPLIED EMISSION FACTORS (2) |  |  | EMISSIONS
| SINK CATEGORIES | Production/Consumption quantity |  | CO2 | CH4 | N2O | CO2 |  | CH4 |  | N2O
[7 empty] | Emissions(3) | Recovery(4) | Emissions(3) | Recovery(4) | Emissions(3) | Recovery(4)
|  | Description (1) | (kt) | (t/t) |  |  | (Gg)
| A. Mineral Products | [5 empty] | 110815.3691 | 319.278 | 0.66711 | 0 | 0 | 0
| 1. Cement Production | [5 empty] | 80210.4418 | 0 | 0 | 0 | 0 | 0
| 2. Lime Production | [5 empty] | 17521.2071 | 319.278 | 0 | 0 | 0 | 0
| 3. Limestone and Dolomite Use | [5 empty] | 6696.4918 | 0 | 0 | 0 | 0 | 0
| 4. Soda Ash | [5 empty] | 1736.0139 | 0 | 0 | 0 | 0 | 0
| Soda Ash Production | [5 empty] | 848.0073 | 0 | 0 | 0 | 0 | 0
| Soda Ash Use | [5 empty] | 888.0066 | 0 | 0 | 0 | 0 | 0
| 5. Asphalt Roofing | [5 empty] | 0.024929 | 0 | 0 | 0 | 0 | 0
| 6. Road Paving with Asphalt | [5 empty] | 16.1176 | 0 | 0.08358 | 0 | 0 | 0
| 7. Other (please specify) | [5 empty] | 4635.072 | 0 | 0.58353 | 0 | 0 | 0
[7 empty] | 4635.072 | 0 | 0.58353 | 0 | 0 | 0
| B. Chemical Industry | [5 empty] | 30473.6537 | 0 | 18.9487 | 0 | 162.8 | 32.8442
| 1. Ammonia Production(5) | [5 empty] | 17232.3942 | 0 | 0.051 | 0 | 0 | 0
| 2. Nitric Acid Production | [5 empty] | 0 | 0 | 0 | 0 | 96.4677 | 0
| 3. Adipic Acid Production | [5 empty] | 2.0328 | 0 | 0 | 0 | 54.6736 | 32.8442
| 4. Carbide Production | [5 empty] | 305.7291 | 0 | 0.87489 | 0 | 0 | 0
| Silicon Carbide | [5 empty] | 41.1452 | 0 | 0.87489 | 0 | 0 | 0
| Calcium Carbide | [5 empty] | 264.5839 | 0 | 0 | 0 | 0 | 0
| 5. Other (please specify) | [5 empty] | 12933.4976 | 0 | 18.0228 | 0 | 11.6586 | 0
| Carbon Black | [5 empty] | 1192.0166 | 0 | 3.0989 | 0 | 0.00018246 | 0
| Ethylene | [5 empty] | 7.9795 | 0 | 6.1698 | 0 | 0 | 0
| Dichloroethylene | [5 empty] | 0 | 0 | 0.03147 | 0 | 0 | 0
| Styrene | [5 empty] | 0 | 0 | 5.3291 | 0 | 0 | 0
| Methanol | [5 empty] | 2130 | 0 | 1.7207 | 0 | 0 | 0
[7 empty] | 9603.5015 | 0 | 1.6729 | 0 | 11.6585 | 0
| GREENHOUSE GAS SOURCE AND | ACTIVITY DATA |  | IMPLIED EMISSION FACTORS (2) |  |  | EMISSIONS
| SINK CATEGORIES | Production/Consumption quantity |  | CO2 | CH4 | N2O | CO2 |  | CH4 |  | N2O
[7 empty] | Emissions(3) | Recovery(4) | Emissions(3) | Recovery(4) | Emissions(3) | Recovery(4)
|  | Description (1) | (kt) | (t/t) |  |  | (Gg)
| C. Metal Production | [5 empty] | 67187.6241 | 76.2921 | 4.3851 | 0 | 0.022866 | 0
| 1. Iron and Steel Production | [5 empty] | 61781.6742 | 0 | 4.3851 | 0 | 0.022866 | 0
| Steel | [5 empty] | 51332.1173 | 0 | 0.73406 | 0 | 0.015918 | 0
| Pig Iron | [5 empty] | 7390.0176 | 0 | 2.6775 | 0 | 0 | 0
| Sinter | [5 empty] | 542.0068 | 0 | 0.024 | 0 | 0 | 0
| Coke | [5 empty] | 1.7546 | 0 | 0.45457 | 0 | 0 | 0
| Other (please specify) | [5 empty] | 2515.7779 | 0 | 0.49499 | 0 | 0.0069481 | 0
[7 empty] | 2515.7779 | 0 | 0.49499 | 0 | 0.0069481 | 0
| 2. Ferroalloys Production | [5 empty] | 1123.1691 | 27.83 | 0 | 0 | 0 | 0
| 3. Aluminium Production | [5 empty] | 3901.7949 | 48.1394 | 0 | 0 | 0 | 0
| 4. SF6 Used in Aluminium and Magnesium Foundries | [5 empty] | 0 | 0 | 0 | 0 | 0 | 0
| 5. Other (please specify) | [5 empty] | 380.9859 | 0.32267 | 0 | 0 | 0 | 0
[7 empty] | 380.9859 | 0.32267 | 0 | 0 | 0 | 0
| D. Other Production | [5 empty] | 631.936 | 0 | 0 | 0 | 0 | 0
| 1. Pulp and Paper | [5 empty] | 11.25 | 0 | 0 | 0 | 0 | 0
| 2. Food and Drink | [5 empty] | 620.686 | 0 | 0 | 0 | 0 | 0
| G. Other (please specify) | [5 empty] | 589.0989 | 0 | 2.1538 | 0 | 2.5542 | 0
[7 empty] | 589.0989 | 0 | 2.1538 | 0 | 2.5542 | 0
2002
| GREENHOUSE GAS SOURCE AND | ACTIVITY DATA |  | IMPLIED EMISSION FACTORS (2) |  |  | EMISSIONS
| SINK CATEGORIES | Production/Consumption quantity |  | CO2 | CH4 | N2O | CO2 |  | CH4 |  | N2O
[7 empty] | Emissions(3) | Recovery(4) | Emissions(3) | Recovery(4) | Emissions(3) | Recovery(4)
|  | Description (1) | (kt) | (t/t) |  |  | (Gg)
| A. Mineral Products | [5 empty] | 110706.7508 | 330.3765 | 0.66895 | 0 | 0 | 0
| 1. Cement Production | [5 empty] | 80169.6936 | 0 | 0 | 0 | 0 | 0
| 2. Lime Production | [5 empty] | 17453.5651 | 330.3765 | 0 | 0 | 0 | 0
| 3. Limestone and Dolomite Use | [5 empty] | 6737.4875 | 0 | 0 | 0 | 0 | 0
| 4. Soda Ash | [5 empty] | 1734.5927 | 0 | 0 | 0 | 0 | 0
| Soda Ash Production | [5 empty] | 830.2386 | 0 | 0 | 0 | 0 | 0
| Soda Ash Use | [5 empty] | 904.3541 | 0 | 0 | 0 | 0 | 0
| 5. Asphalt Roofing | [5 empty] | 0.017396 | 0 | 0 | 0 | 0 | 0
| 6. Road Paving with Asphalt | [5 empty] | 16.7492 | 0 | 0.080413 | 0 | 0 | 0
| 7. Other (please specify) | [5 empty] | 4594.6453 | 0 | 0.58853 | 0 | 0 | 0
[7 empty] | 4594.6453 | 0 | 0.58853 | 0 | 0 | 0
| B. Chemical Industry | [5 empty] | 30222.1266 | 0 | 19.2148 | 0 | 144.612 | 46.7648
| 1. Ammonia Production(5) | [5 empty] | 16418.4412 | 0 | 0.0688 | 0 | 0 | 0
| 2. Nitric Acid Production | [5 empty] | 0 | 0 | 0 | 0 | 87.1657 | 0
| 3. Adipic Acid Production | [5 empty] | 1.998 | 0 | 0 | 0 | 49.1823 | 46.7648
| 4. Carbide Production | [5 empty] | 285.354 | 0 | 0.82783 | 0 | 0 | 0
| Silicon Carbide | [5 empty] | 40.193 | 0 | 0.82783 | 0 | 0 | 0
| Calcium Carbide | [5 empty] | 245.161 | 0 | 0 | 0 | 0 | 0
| 5. Other (please specify) | [5 empty] | 13516.3334 | 0 | 18.3182 | 0 | 8.264 | 0
| Carbon Black | [5 empty] | 1157.5045 | 0 | 2.969 | 0 | 0.00019104 | 0
| Ethylene | [5 empty] | 7.9978 | 0 | 6.8397 | 0 | 0 | 0
| Dichloroethylene | [5 empty] | 0 | 0 | 0 | 0 | 0 | 0
| Styrene | [5 empty] | 0 | 0 | 5.332 | 0 | 0 | 0
| Methanol | [5 empty] | 2040 | 0 | 1.658 | 0 | 0 | 0
[7 empty] | 10310.8311 | 0 | 1.5194 | 0 | 8.2638 | 0
| GREENHOUSE GAS SOURCE AND | ACTIVITY DATA |  | IMPLIED EMISSION FACTORS (2) |  |  | EMISSIONS
| SINK CATEGORIES | Production/Consumption quantity |  | CO2 | CH4 | N2O | CO2 |  | CH4 |  | N2O
[7 empty] | Emissions(3) | Recovery(4) | Emissions(3) | Recovery(4) | Emissions(3) | Recovery(4)
|  | Description (1) | (kt) | (t/t) |  |  | (Gg)
| C. Metal Production | [5 empty] | 68566.25 | 79.0776 | 4.0625 | 0 | 0.017781 | 0
| 1. Iron and Steel Production | [5 empty] | 63164.2848 | 0 | 4.0625 | 0 | 0.017781 | 0
| Steel | [5 empty] | 51567.5116 | 0 | 0.74046 | 0 | 0.013116 | 0
| Pig Iron | [5 empty] | 8296.9858 | 0 | 2.504 | 0 | 0 | 0
| Sinter | [5 empty] | 937.292 | 0 | 0 | 0 | 0 | 0
| Coke | [5 empty] | 1.254 | 0 | 0.456 | 0 | 0 | 0
| Other (please specify) | [5 empty] | 2361.2414 | 0 | 0.36204 | 0 | 0.0046657 | 0
[7 empty] | 2361.2414 | 0 | 0.36204 | 0 | 0.0046657 | 0
| 2. Ferroalloys Production | [5 empty] | 1058.6557 | 28.1453 | 0 | 0 | 0 | 0
| 3. Aluminium Production | [5 empty] | 3957.1247 | 50.6096 | 0 | 0 | 0 | 0
| 4. SF6 Used in Aluminium and Magnesium Foundries | [5 empty] | 0 | 0 | 0 | 0 | 0 | 0
| 5. Other (please specify) | [5 empty] | 386.1849 | 0.32267 | 0 | 0 | 0 | 0
[7 empty] | 386.1849 | 0.32267 | 0 | 0 | 0 | 0
| D. Other Production | [5 empty] | 588.3754 | 0 | 0 | 0 | 0 | 0
| 1. Pulp and Paper | [5 empty] | 11.58 | 0 | 0 | 0 | 0 | 0
| 2. Food and Drink | [5 empty] | 576.7954 | 0 | 0 | 0 | 0 | 0
| G. Other (please specify) | [5 empty] | 552.7933 | 0 | 2.1097 | 0 | 2.5239 | 0
[7 empty] | 552.7933 | 0 | 2.1097 | 0 | 2.5239 | 0
2003
| GREENHOUSE GAS SOURCE AND | ACTIVITY DATA |  | IMPLIED EMISSION FACTORS (2) |  |  | EMISSIONS
| SINK CATEGORIES | Production/Consumption quantity |  | CO2 | CH4 | N2O | CO2 |  | CH4 |  | N2O
[7 empty] | Emissions(3) | Recovery(4) | Emissions(3) | Recovery(4) | Emissions(3) | Recovery(4)
|  | Description (1) | (kt) | (t/t) |  |  | (Gg)
| A. Mineral Products | [5 empty] | 112684.8071 | 318.3378 | 0.70225 | 0 | 0 | 0
| 1. Cement Production | [5 empty] | 81584.9218 | 0 | 0 | 0 | 0 | 0
| 2. Lime Production | [5 empty] | 17933.211 | 318.3378 | 0 | 0 | 0 | 0
| 3. Limestone and Dolomite Use | [5 empty] | 7097.9676 | 0 | 0 | 0 | 0 | 0
| 4. Soda Ash | [5 empty] | 1619.6947 | 0 | 0 | 0 | 0 | 0
| Soda Ash Production | [5 empty] | 780.2017 | 0 | 0 | 0 | 0 | 0
| Soda Ash Use | [5 empty] | 839.4929 | 0 | 0 | 0 | 0 | 0
| 5. Asphalt Roofing | [5 empty] | 0.018481 | 0 | 0 | 0 | 0 | 0
| 6. Road Paving with Asphalt | [5 empty] | 16.9477 | 0 | 0.082724 | 0 | 0 | 0
| 7. Other (please specify) | [5 empty] | 4432.0459 | 0 | 0.61953 | 0 | 0 | 0
[7 empty] | 4432.0459 | 0 | 0.61953 | 0 | 0 | 0
| B. Chemical Industry | [5 empty] | 30470.5716 | 0 | 19.243 | 0 | 148.4031 | 46.004
| 1. Ammonia Production(5) | [5 empty] | 16077.6637 | 0 | 0.0473 | 0 | 0 | 0
| 2. Nitric Acid Production | [5 empty] | 0 | 0 | 0 | 0 | 94.4792 | 0
| 3. Adipic Acid Production | [5 empty] | 1.863 | 0 | 0 | 0 | 47.8137 | 46.004
| 4. Carbide Production | [5 empty] | 216.8414 | 0 | 0.86527 | 0 | 0 | 0
| Silicon Carbide | [5 empty] | 38.1317 | 0 | 0.86527 | 0 | 0 | 0
| Calcium Carbide | [5 empty] | 178.7097 | 0 | 0 | 0 | 0 | 0
| 5. Other (please specify) | [5 empty] | 14174.2034 | 0 | 18.3304 | 0 | 6.1102 | 0
| Carbon Black | [5 empty] | 1211.3312 | 0 | 3.0648 | 0 | 0.00019962 | 0
| Ethylene | [5 empty] | 8.1619 | 0 | 6.9163 | 0 | 0 | 0
| Dichloroethylene | [5 empty] | 0 | 0 | 0 | 0 | 0 | 0
| Styrene | [5 empty] | 0 | 0 | 5.3326 | 0 | 0 | 0
| Methanol | [5 empty] | 2220 | 0 | 1.652 | 0 | 0 | 0
[7 empty] | 10734.7104 | 0 | 1.3647 | 0 | 6.11 | 0
| GREENHOUSE GAS SOURCE AND | ACTIVITY DATA |  | IMPLIED EMISSION FACTORS (2) |  |  | EMISSIONS
| SINK CATEGORIES | Production/Consumption quantity |  | CO2 | CH4 | N2O | CO2 |  | CH4 |  | N2O
[7 empty] | Emissions(3) | Recovery(4) | Emissions(3) | Recovery(4) | Emissions(3) | Recovery(4)
|  | Description (1) | (kt) | (t/t) |  |  | (Gg)
| C. Metal Production | [5 empty] | 68771.2238 | 76.808 | 4.3737 | 0 | 0.022817 | 0
| 1. Iron and Steel Production | [5 empty] | 63405.7914 | 0 | 4.3737 | 0 | 0.022817 | 0
| Steel | [5 empty] | 51522.2978 | 0 | 0.74198 | 0 | 0.012751 | 0
| Pig Iron | [5 empty] | 8115.2226 | 0 | 2.5182 | 0 | 0 | 0
| Sinter | [5 empty] | 619.2134 | 0 | 0 | 0 | 0 | 0
| Coke | [5 empty] | 1.2309 | 0 | 0.45 | 0 | 0 | 0
| Other (please specify) | [5 empty] | 3147.8267 | 0 | 0.66355 | 0 | 0.010066 | 0
[7 empty] | 3147.8267 | 0 | 0.66355 | 0 | 0.010066 | 0
| 2. Ferroalloys Production | [5 empty] | 1054.815 | 24.4897 | 0 | 0 | 0 | 0
| 3. Aluminium Production | [5 empty] | 3931.2003 | 51.9956 | 0 | 0 | 0 | 0
| 4. SF6 Used in Aluminium and Magnesium Foundries | [5 empty] | 0 | 0 | 0 | 0 | 0 | 0
| 5. Other (please specify) | [5 empty] | 379.417 | 0.32267 | 0 | 0 | 0 | 0
[7 empty] | 379.417 | 0.32267 | 0 | 0 | 0 | 0
| D. Other Production | [5 empty] | 561.4476 | 0 | 0 | 0 | 0 | 0
| 1. Pulp and Paper | [5 empty] | 11.89 | 0 | 0 | 0 | 0 | 0
| 2. Food and Drink | [5 empty] | 549.5576 | 0 | 0 | 0 | 0 | 0
| G. Other (please specify) | [5 empty] | 575.9293 | 0 | 2.1703 | 0 | 2.5402 | 0
[7 empty] | 575.9293 | 0 | 2.1703 | 0 | 2.5402 | 0
2004
| GREENHOUSE GAS SOURCE AND | ACTIVITY DATA |  | IMPLIED EMISSION FACTORS (2) |  |  | EMISSIONS
| SINK CATEGORIES | Production/Consumption quantity |  | CO2 | CH4 | N2O | CO2 |  | CH4 |  | N2O
[7 empty] | Emissions(3) | Recovery(4) | Emissions(3) | Recovery(4) | Emissions(3) | Recovery(4)
|  | Description (1) | (kt) | (t/t) |  |  | (Gg)
| A. Mineral Products | [5 empty] | 116098.7006 | 327.8088 | 0.69451 | 0 | 0 | 0
| 1. Cement Production | [5 empty] | 83984.0849 | 0 | 0 | 0 | 0 | 0
| 2. Lime Production | [5 empty] | 18315.613 | 327.8088 | 0 | 0 | 0 | 0
| 3. Limestone and Dolomite Use | [5 empty] | 7452.7098 | 0 | 0 | 0 | 0 | 0
| 4. Soda Ash | [5 empty] | 1711.3499 | 0 | 0 | 0 | 0 | 0
| Soda Ash Production | [5 empty] | 821.9139 | 0 | 0 | 0 | 0 | 0
| Soda Ash Use | [5 empty] | 889.436 | 0 | 0 | 0 | 0 | 0
| 5. Asphalt Roofing | [5 empty] | 0.020116 | 0 | 0 | 0 | 0 | 0
| 6. Road Paving with Asphalt | [5 empty] | 16.0306 | 0 | 0.085035 | 0 | 0 | 0
| 7. Other (please specify) | [5 empty] | 4618.8922 | 0 | 0.60948 | 0 | 0 | 0
[7 empty] | 4618.8922 | 0 | 0.60948 | 0 | 0 | 0
| B. Chemical Industry | [5 empty] | 31185.4339 | 0 | 19.2652 | 0 | 148.811 | 47.5172
| 1. Ammonia Production(5) | [5 empty] | 16480.8014 | 0 | 0.056998 | 0 | 0 | 0
| 2. Nitric Acid Production | [5 empty] | 0 | 0 | 0 | 0 | 99.3468 | 0
| 3. Adipic Acid Production | [5 empty] | 1.557 | 0 | 0 | 0 | 43.6093 | 47.5172
| 4. Carbide Production | [5 empty] | 221.3589 | 0 | 0.82796 | 0 | 0 | 0
| Silicon Carbide | [5 empty] | 40.2232 | 0 | 0.82796 | 0 | 0 | 0
| Calcium Carbide | [5 empty] | 181.1356 | 0 | 0 | 0 | 0 | 0
| 5. Other (please specify) | [5 empty] | 14481.7167 | 0 | 18.3803 | 0 | 5.855 | 0
| Carbon Black | [5 empty] | 1229.5628 | 0 | 3.0668 | 0 | 0.0002082 | 0
| Ethylene | [5 empty] | 8.487 | 0 | 7.0033 | 0 | 0 | 0
| Dichloroethylene | [5 empty] | 0 | 0 | 0 | 0 | 0 | 0
| Styrene | [5 empty] | 0 | 0 | 5.3322 | 0 | 0 | 0
| Methanol | [5 empty] | 2351.4286 | 0 | 1.652 | 0 | 0 | 0
[7 empty] | 10892.2383 | 0 | 1.3259 | 0 | 5.8548 | 0
| GREENHOUSE GAS SOURCE AND | ACTIVITY DATA |  | IMPLIED EMISSION FACTORS (2) |  |  | EMISSIONS
| SINK CATEGORIES | Production/Consumption quantity |  | CO2 | CH4 | N2O | CO2 |  | CH4 |  | N2O
[7 empty] | Emissions(3) | Recovery(4) | Emissions(3) | Recovery(4) | Emissions(3) | Recovery(4)
|  | Description (1) | (kt) | (t/t) |  |  | (Gg)
| C. Metal Production | [5 empty] | 70655.3998 | 80.2499 | 4.9839 | 0 | 0.026704 | 0
| 1. Iron and Steel Production | [5 empty] | 65107.9982 | 0 | 4.9839 | 0 | 0.026704 | 0
| Steel | [5 empty] | 52653.3182 | 0 | 0.78978 | 0 | 0.015493 | 0
| Pig Iron | [5 empty] | 8746.0886 | 0 | 2.644 | 0 | 0 | 0
| Sinter | [5 empty] | 487.349 | 0 | 0.41605 | 0 | 0 | 0
| Coke | [5 empty] | 1.1276 | 0 | 0.41 | 0 | 0 | 0
| Other (please specify) | [5 empty] | 3220.1148 | 0 | 0.72405 | 0 | 0.011211 | 0
[7 empty] | 3220.1148 | 0 | 0.72405 | 0 | 0.011211 | 0
| 2. Ferroalloys Production | [5 empty] | 1139.4798 | 29.2087 | 0 | 0 | 0 | 0
| 3. Aluminium Production | [5 empty] | 4016.0474 | 50.7186 | 0 | 0 | 0 | 0
| 4. SF6 Used in Aluminium and Magnesium Foundries | [5 empty] | 0 | 0 | 0 | 0 | 0 | 0
| 5. Other (please specify) | [5 empty] | 391.8745 | 0.32267 | 0 | 0 | 0 | 0
[7 empty] | 391.8745 | 0.32267 | 0 | 0 | 0 | 0
| D. Other Production | [5 empty] | 666.0976 | 0 | 0 | 0 | 0 | 0
| 1. Pulp and Paper | [5 empty] | 12.6832 | 0 | 0 | 0 | 0 | 0
| 2. Food and Drink | [5 empty] | 653.4143 | 0 | 0 | 0 | 0 | 0
| G. Other (please specify) | [5 empty] | 620.4459 | 0 | 2.0861 | 0 | 2.535 | 0
[7 empty] | 620.4459 | 0 | 2.0861 | 0 | 2.535 | 0
2005
| GREENHOUSE GAS SOURCE AND | ACTIVITY DATA |  | IMPLIED EMISSION FACTORS (2) |  |  | EMISSIONS
| SINK CATEGORIES | Production/Consumption quantity |  | CO2 | CH4 | N2O | CO2 |  | CH4 |  | N2O
[7 empty] | Emissions(3) | Recovery(4) | Emissions(3) | Recovery(4) | Emissions(3) | Recovery(4)
|  | Description (1) | (kt) | (t/t) |  |  | (Gg)
| A. Mineral Products | [5 empty] | 115808.5248 | 328.8311 | 0.60288 | 0 | 0 | 0
| 1. Cement Production | [5 empty] | 84168.0594 | 0 | 0 | 0 | 0 | 0
| 2. Lime Production | [5 empty] | 17794.7957 | 328.8311 | 0 | 0 | 0 | 0
| 3. Limestone and Dolomite Use | [5 empty] | 7424.2347 | 0 | 0 | 0 | 0 | 0
| 4. Soda Ash | [5 empty] | 1843.8471 | 0 | 0 | 0 | 0 | 0
| Soda Ash Production | [5 empty] | 879.4573 | 0 | 0 | 0 | 0 | 0
| Soda Ash Use | [5 empty] | 964.3898 | 0 | 0 | 0 | 0 | 0
| 5. Asphalt Roofing | [5 empty] | 0.023949 | 0 | 0 | 0 | 0 | 0
| 6. Road Paving with Asphalt | [5 empty] | 16.1011 | 0 | 0.087346 | 0 | 0 | 0
| 7. Other (please specify) | [5 empty] | 4561.4629 | 0 | 0.51554 | 0 | 0 | 0
[7 empty] | 4561.4629 | 0 | 0.51554 | 0 | 0 | 0
| B. Chemical Industry | [5 empty] | 31239.7751 | 0 | 19.7405 | 0 | 149.6008 | 43.7884
| 1. Ammonia Production(5) | [5 empty] | 16800.9514 | 0 | 0.094579 | 0 | 0 | 0
| 2. Nitric Acid Production | [5 empty] | 0 | 0 | 0 | 0 | 106.1987 | 0
| 3. Adipic Acid Production | [5 empty] | 1.502 | 0 | 0 | 0 | 37.5634 | 43.7884
| 4. Carbide Production | [5 empty] | 219.0001 | 0 | 0.85806 | 0 | 0 | 0
| Silicon Carbide | [5 empty] | 40.4654 | 0 | 0.85806 | 0 | 0 | 0
| Calcium Carbide | [5 empty] | 178.5347 | 0 | 0 | 0 | 0 | 0
| 5. Other (please specify) | [5 empty] | 14218.3216 | 0 | 18.7878 | 0 | 5.8388 | 0
| Carbon Black | [5 empty] | 1275.5279 | 0 | 3.1733 | 0 | 0.00021678 | 0
| Ethylene | [5 empty] | 8.5935 | 0 | 7.4596 | 0 | 0 | 0
| Dichloroethylene | [5 empty] | 0 | 0 | 0 | 0 | 0 | 0
| Styrene | [5 empty] | 0 | 0 | 5.3318 | 0 | 0 | 0
| Methanol | [5 empty] | 2351.4286 | 0 | 1.522 | 0 | 0 | 0
[7 empty] | 10582.7715 | 0 | 1.3012 | 0 | 5.8386 | 0
| GREENHOUSE GAS SOURCE AND | ACTIVITY DATA |  | IMPLIED EMISSION FACTORS (2) |  |  | EMISSIONS
| SINK CATEGORIES | Production/Consumption quantity |  | CO2 | CH4 | N2O | CO2 |  | CH4 |  | N2O
[7 empty] | Emissions(3) | Recovery(4) | Emissions(3) | Recovery(4) | Emissions(3) | Recovery(4)
|  | Description (1) | (kt) | (t/t) |  |  | (Gg)
| C. Metal Production | [5 empty] | 69541.8098 | 75.8904 | 6.904 | 0 | 0.027924 | 0
| 1. Iron and Steel Production | [5 empty] | 64014.7044 | 0 | 6.904 | 0 | 0.027924 | 0
| Steel | [5 empty] | 50884.7702 | 0 | 0.77931 | 0 | 0.013423 | 0
| Pig Iron | [5 empty] | 9110.1514 | 0 | 2.8098 | 0 | 0 | 0
| Sinter | [5 empty] | 593.4503 | 0 | 1.964 | 0 | 0 | 0
| Coke | [5 empty] | 1.2287 | 0 | 0.447 | 0 | 0 | 0
| Other (please specify) | [5 empty] | 3425.1038 | 0 | 0.90389 | 0 | 0.014501 | 0
[7 empty] | 3425.1038 | 0 | 0.90389 | 0 | 0.014501 | 0
| 2. Ferroalloys Production | [5 empty] | 1160.9727 | 29.4213 | 0 | 0 | 0 | 0
| 3. Aluminium Production | [5 empty] | 3952.279 | 46.1464 | 0 | 0 | 0 | 0
| 4. SF6 Used in Aluminium and Magnesium Foundries | [5 empty] | 0 | 0 | 0 | 0 | 0 | 0
| 5. Other (please specify) | [5 empty] | 413.8536 | 0.32267 | 0 | 0 | 0 | 0
[7 empty] | 413.8536 | 0.32267 | 0 | 0 | 0 | 0
| D. Other Production | [5 empty] | 601.1112 | 0 | 0 | 0 | 0 | 0
| 1. Pulp and Paper | [5 empty] | 10.659 | 0 | 0 | 0 | 0 | 0
| 2. Food and Drink | [5 empty] | 590.4522 | 0 | 0 | 0 | 0 | 0
| G. Other (please specify) | [5 empty] | 665.3188 | 0 | 2.078 | 0 | 2.291 | 0
[7 empty] | 665.3188 | 0 | 2.078 | 0 | 2.291 | 0